## Veda
~Inputcell: 1-5
5
Current Policies
1 | Delayed transition
2 | Net Zero 2050 | [10 empty] | EMBER
3 | Nationally Determined Contributions (NDCs) | [10 empty] | 2022
4 | Below 2°C | [10 empty] | 121.67 | base-year demand (TWh)
5 | Current Policies
6 | Low demand | [11 empty] | 121.67 | 127.0555 | 137.1299 | 146.9096 | 153.099 | 155.5104 | 158.94
7 | Fragmented World
~TFM_INS-TS
|  |  |  | 2020 | 2025 | 2030 | 2035 | 2040 | 2045 | 2050 |  | commodity | 2022 | 2025 | 2030 | 2035 | 2040 | 2045 | 2050 | attribute
|  |  | 277.7778 | 0.0005 | 0.00225 | 0.0045 | 0.00685 | 0.00865 | 0.01 | 0.0108 |  | hydrogen_allsect |  | 0 | 0.625 | 1.2778 | 1.7778 | 2.1528 | 2.375 | demand |  | assumption: incremental over 2025 is from electricity
|  |  |  | 0.0096 | 0.01645 | 0.026 | 0.03555 | 0.04835 | 0.05665 | 0.06385 |  | elc_transport | 5.1444 | 5.1444 | 5.1444 | 5.1444 | 5.1444 | 5.1444 | 5.1444 | demand |  | non-road transport demand assumed to be constant
|  |  |  | 0.1486 | 0.15365 | 0.16375 | 0.1729 | 0.17245 | 0.17185 | 0.17355 |  | elc_buildings | 79.6308 | 82.3369 | 87.7492 | 92.6525 | 92.4113 | 92.0898 | 93.0008 | demand
|  |  |  | 0.06885 | 0.067 | 0.06615 | 0.0657 | 0.0649 | 0.0617 | 0.0592 |  | elc_industry | 36.8949 | 35.9035 | 35.448 | 35.2069 | 34.7782 | 33.0634 | 31.7237 | demand
EMBER | [11 empty] | elc_roadtransport | 0 | 3.6707 | 8.7883 | 13.9059 | 20.7651 | 25.2128 | 29.0711 | demand
2020 | [11 empty] | *
2.4 |  | Emissions¦CO2¦Power (Estimated) |  | 2.4 | 2.6609 | 2.1123 | 2.9754 | 4.0337 | 5.7063 | 6.4678 |  | co2net |  |  | 582.2 | 820.1 | 1111.8 | 1572.8 | 1782.7 | com_bndnet
~TFM_INS-TS
[12 empty] | process | 2022 | 2025 | 2030 | 2035 | 2040 | 2045 | 2050 | attribute | limtype
[11 empty] | import | Trd_electricity import | 2022: 33.1; 2025: 29.9333 | ACT_BND | FX
[11 empty] | export | Trd_electricity export | 2022: 29.7; 2025: 32.2667 | ACT_BND | FX
|  |  |  | 0.6615 | 0.7334 | 0.5822 | 0.8201 | 1.1118 | 1.5728 | 1.7827 |  | ~tfm_ins-ts
[12 empty] | process | limtype | 2024 | 2030 | 2040 | attribute
[12 empty] | Trd_electricity export | lo | 9.722 | 12.172 | 12.472 | cap_bnd
[12 empty] | Trd_electricity import | lo | 1.2 | 1.2 | 1.2 | cap_bnd

## historical_data_long
model_fuel | Year | Unit | Value
bioenergy | 2000 | TWh | 0.21
gas | 2000 | TWh | 0.86
hydro | 2000 | TWh | 36.83
nuclear | 2000 | TWh | 26.45
oil | 2000 | TWh | 1.13
bioenergy | 2000 | TWh | 0.63
solar | 2000 | TWh | 0.01
windon | 2000 | TWh | 0
bioenergy | 2001 | TWh | 0.2
gas | 2001 | TWh | 0.85
hydro | 2001 | TWh | 41.31
nuclear | 2001 | TWh | 26.81
oil | 2001 | TWh | 1.19
bioenergy | 2001 | TWh | 0.68
solar | 2001 | TWh | 0.01
windon | 2001 | TWh | 0
bioenergy | 2002 | TWh | 0.21
gas | 2002 | TWh | 0.89
hydro | 2002 | TWh | 35.17
nuclear | 2002 | TWh | 27.23
oil | 2002 | TWh | 1.19
bioenergy | 2002 | TWh | 0.71
solar | 2002 | TWh | 0.01
windon | 2002 | TWh | 0
bioenergy | 2003 | TWh | 0.22
gas | 2003 | TWh | 0.93
hydro | 2003 | TWh | 34.76
nuclear | 2003 | TWh | 27.49
oil | 2003 | TWh | 1.2
bioenergy | 2003 | TWh | 0.72
solar | 2003 | TWh | 0.02
windon | 2003 | TWh | 0
bioenergy | 2004 | TWh | 0.22
gas | 2004 | TWh | 0.94
hydro | 2004 | TWh | 33.75
nuclear | 2004 | TWh | 26.96
oil | 2004 | TWh | 1.21
bioenergy | 2004 | TWh | 0.76
solar | 2004 | TWh | 0.02
windon | 2004 | TWh | 0.01
bioenergy | 2005 | TWh | 0.22
gas | 2005 | TWh | 0.87
hydro | 2005 | TWh | 31.23
nuclear | 2005 | TWh | 23.34
oil | 2005 | TWh | 1.3
bioenergy | 2005 | TWh | 0.81
solar | 2005 | TWh | 0.02
windon | 2005 | TWh | 0.01
bioenergy | 2006 | TWh | 0.23
gas | 2006 | TWh | 0.79
hydro | 2006 | TWh | 30.96
nuclear | 2006 | TWh | 27.82
oil | 2006 | TWh | 1.39
bioenergy | 2006 | TWh | 0.91
solar | 2006 | TWh | 0.02
windon | 2006 | TWh | 0.01
bioenergy | 2007 | TWh | 0.29
gas | 2007 | TWh | 0.74
hydro | 2007 | TWh | 35.25
nuclear | 2007 | TWh | 27.92
oil | 2007 | TWh | 1.29
bioenergy | 2007 | TWh | 0.89
solar | 2007 | TWh | 0.03
windon | 2007 | TWh | 0.02
bioenergy | 2008 | TWh | 0.32
gas | 2008 | TWh | 0.73
hydro | 2008 | TWh | 36.04
nuclear | 2008 | TWh | 27.7
oil | 2008 | TWh | 1.28
bioenergy | 2008 | TWh | 0.91
solar | 2008 | TWh | 0.04
windon | 2008 | TWh | 0.02
bioenergy | 2009 | TWh | 0.36
gas | 2009 | TWh | 0.71
hydro | 2009 | TWh | 35.72
nuclear | 2009 | TWh | 27.69
oil | 2009 | TWh | 1.24
bioenergy | 2009 | TWh | 0.88
solar | 2009 | TWh | 0.05
windon | 2009 | TWh | 0.02
bioenergy | 2010 | TWh | 0.36
gas | 2010 | TWh | 1.03
hydro | 2010 | TWh | 36.06
nuclear | 2010 | TWh | 26.34
oil | 2010 | TWh | 1.21
bioenergy | 2010 | TWh | 0.92
solar | 2010 | TWh | 0.09
windon | 2010 | TWh | 0.04
bioenergy | 2011 | TWh | 0.44
gas | 2011 | TWh | 0.96
hydro | 2011 | TWh | 32.39
nuclear | 2011 | TWh | 26.71
oil | 2011 | TWh | 1.19
bioenergy | 2011 | TWh | 0.95
solar | 2011 | TWh | 0.17
windon | 2011 | TWh | 0.07
bioenergy | 2012 | TWh | 0.53
gas | 2012 | TWh | 0.91
hydro | 2012 | TWh | 38.6
nuclear | 2012 | TWh | 25.44
oil | 2012 | TWh | 1.25
bioenergy | 2012 | TWh | 1.01
solar | 2012 | TWh | 0.3
windon | 2012 | TWh | 0.09
bioenergy | 2013 | TWh | 0.58
gas | 2013 | TWh | 0.75
hydro | 2013 | TWh | 38.46
nuclear | 2013 | TWh | 25.99
oil | 2013 | TWh | 1.28
bioenergy | 2013 | TWh | 1.04
solar | 2013 | TWh | 0.5
windon | 2013 | TWh | 0.09
bioenergy | 2014 | TWh | 0.59
gas | 2014 | TWh | 0.5
hydro | 2014 | TWh | 38.04
nuclear | 2014 | TWh | 27.56
oil | 2014 | TWh | 1.35
bioenergy | 2014 | TWh | 1.1
solar | 2014 | TWh | 0.84
windon | 2014 | TWh | 0.1
bioenergy | 2015 | TWh | 0.52
gas | 2015 | TWh | 0.63
hydro | 2015 | TWh | 38.26
nuclear | 2015 | TWh | 23.09
oil | 2015 | TWh | 1.23
bioenergy | 2015 | TWh | 1.11
solar | 2015 | TWh | 1.12
windon | 2015 | TWh | 0.11
bioenergy | 2016 | TWh | 0.58
gas | 2016 | TWh | 0.86
hydro | 2016 | TWh | 34.62
nuclear | 2016 | TWh | 21.15
oil | 2016 | TWh | 1.28
bioenergy | 2016 | TWh | 1.17
solar | 2016 | TWh | 1.33
windon | 2016 | TWh | 0.11
bioenergy | 2017 | TWh | 0.69
gas | 2017 | TWh | 0.72
hydro | 2017 | TWh | 34.09
nuclear | 2017 | TWh | 20.38
oil | 2017 | TWh | 1.29
bioenergy | 2017 | TWh | 1.17
solar | 2017 | TWh | 1.68
windon | 2017 | TWh | 0.13
bioenergy | 2018 | TWh | 0.66
gas | 2018 | TWh | 0.62
hydro | 2018 | TWh | 34.99
nuclear | 2018 | TWh | 25.51
oil | 2018 | TWh | 1.28
bioenergy | 2018 | TWh | 1.16
solar | 2018 | TWh | 1.95
windon | 2018 | TWh | 0.12
bioenergy | 2019 | TWh | 0.71
gas | 2019 | TWh | 0.61
hydro | 2019 | TWh | 38.04
nuclear | 2019 | TWh | 26.42
oil | 2019 | TWh | 1.29
bioenergy | 2019 | TWh | 1.17
solar | 2019 | TWh | 2.18
windon | 2019 | TWh | 0.15
bioenergy | 2020 | TWh | 0.81
gas | 2020 | TWh | 0.62
hydro | 2020 | TWh | 37.87
nuclear | 2020 | TWh | 24.02
oil | 2020 | TWh | 1.25
bioenergy | 2020 | TWh | 1.18
solar | 2020 | TWh | 2.6
windon | 2020 | TWh | 0.14
bioenergy | 2021 | TWh | 0.96
gas | 2021 | TWh | 0.5
hydro | 2021 | TWh | 36.96
nuclear | 2021 | TWh | 19.36
oil | 2021 | TWh | 1.22
bioenergy | 2021 | TWh | 1.11
solar | 2021 | TWh | 2.84
windon | 2021 | TWh | 0.15
bioenergy | 2022 | TWh | 0.96
gas | 2022 | TWh | 0.5
hydro | 2022 | TWh | 30.99
nuclear | 2022 | TWh | 23.95
oil | 2022 | TWh | 1.22
bioenergy | 2022 | TWh | 1.11
solar | 2022 | TWh | 3.37
windon | 2022 | TWh | 0.17
bioenergy | 2023 | TWh | 0.96
gas | 2023 | TWh | 0.5
hydro | 2023 | TWh | 38.68
nuclear | 2023 | TWh | 24.19
oil | 2023 | TWh | 1.22
bioenergy | 2023 | TWh | 1.11
solar | 2023 | TWh | 4.07
windon | 2023 | TWh | 0.17
bioenergy | 2000 | GW | 0.03
gas | 2000 | GW | 0.13
hydro | 2000 | GW | 12.92
nuclear | 2000 | GW | 3.2
oil | 2000 | GW | 0.5
bioenergy | 2000 | GW | 0.14
solar | 2000 | GW | 0.02
windon | 2000 | GW | 0
bioenergy | 2001 | GW | 0.03
gas | 2001 | GW | 0.13
hydro | 2001 | GW | 12.97
nuclear | 2001 | GW | 3.2
oil | 2001 | GW | 0.51
bioenergy | 2001 | GW | 0.14
solar | 2001 | GW | 0.02
windon | 2001 | GW | 0
bioenergy | 2002 | GW | 0.03
gas | 2002 | GW | 0.14
hydro | 2002 | GW | 12.98
nuclear | 2002 | GW | 3.22
oil | 2002 | GW | 0.51
bioenergy | 2002 | GW | 0.14
solar | 2002 | GW | 0.02
windon | 2002 | GW | 0
bioenergy | 2003 | GW | 0.03
gas | 2003 | GW | 0.19
hydro | 2003 | GW | 13
nuclear | 2003 | GW | 3.22
oil | 2003 | GW | 0.48
bioenergy | 2003 | GW | 0.15
solar | 2003 | GW | 0.02
windon | 2003 | GW | 0
bioenergy | 2004 | GW | 0.03
gas | 2004 | GW | 0.12
hydro | 2004 | GW | 13
nuclear | 2004 | GW | 3.22
oil | 2004 | GW | 0.52
bioenergy | 2004 | GW | 0.15
solar | 2004 | GW | 0.02
windon | 2004 | GW | 0.01
bioenergy | 2005 | GW | 0.03
gas | 2005 | GW | 0.14
hydro | 2005 | GW | 13.04
nuclear | 2005 | GW | 3.22
oil | 2005 | GW | 0.5
bioenergy | 2005 | GW | 0.15
solar | 2005 | GW | 0.03
windon | 2005 | GW | 0.01
bioenergy | 2006 | GW | 0.03
gas | 2006 | GW | 0.16
hydro | 2006 | GW | 13.04
nuclear | 2006 | GW | 3.22
oil | 2006 | GW | 0.48
bioenergy | 2006 | GW | 0.17
solar | 2006 | GW | 0.03
windon | 2006 | GW | 0.01
bioenergy | 2007 | GW | 0.03
gas | 2007 | GW | 0.16
hydro | 2007 | GW | 13.15
nuclear | 2007 | GW | 3.22
oil | 2007 | GW | 0.48
bioenergy | 2007 | GW | 0.17
solar | 2007 | GW | 0.04
windon | 2007 | GW | 0.01
bioenergy | 2008 | GW | 0.03
gas | 2008 | GW | 0.19
hydro | 2008 | GW | 13.16
nuclear | 2008 | GW | 3.22
oil | 2008 | GW | 0.46
bioenergy | 2008 | GW | 0.17
solar | 2008 | GW | 0.05
windon | 2008 | GW | 0.01
bioenergy | 2009 | GW | 0.03
gas | 2009 | GW | 0.2
hydro | 2009 | GW | 13.21
nuclear | 2009 | GW | 3.24
oil | 2009 | GW | 0.52
bioenergy | 2009 | GW | 0.17
solar | 2009 | GW | 0.08
windon | 2009 | GW | 0.02
bioenergy | 2010 | GW | 0.03
gas | 2010 | GW | 0.28
hydro | 2010 | GW | 13.27
nuclear | 2010 | GW | 3.25
oil | 2010 | GW | 0.45
bioenergy | 2010 | GW | 0.18
solar | 2010 | GW | 0.13
windon | 2010 | GW | 0.04
bioenergy | 2011 | GW | 0.03
gas | 2011 | GW | 0.23
hydro | 2011 | GW | 13.31
nuclear | 2011 | GW | 3.28
oil | 2011 | GW | 0.49
bioenergy | 2011 | GW | 0.17
solar | 2011 | GW | 0.22
windon | 2011 | GW | 0.05
bioenergy | 2012 | GW | 0.03
gas | 2012 | GW | 0.26
hydro | 2012 | GW | 13.35
nuclear | 2012 | GW | 3.28
oil | 2012 | GW | 0.52
bioenergy | 2012 | GW | 0.2
solar | 2012 | GW | 0.44
windon | 2012 | GW | 0.05
bioenergy | 2013 | GW | 0.03
gas | 2013 | GW | 0.27
hydro | 2013 | GW | 13.36
nuclear | 2013 | GW | 3.28
oil | 2013 | GW | 0.52
bioenergy | 2013 | GW | 0.2
solar | 2013 | GW | 0.76
windon | 2013 | GW | 0.06
bioenergy | 2014 | GW | 0.03
gas | 2014 | GW | 0.24
hydro | 2014 | GW | 13.29
nuclear | 2014 | GW | 3.31
oil | 2014 | GW | 0.53
bioenergy | 2014 | GW | 0.2
solar | 2014 | GW | 1.06
windon | 2014 | GW | 0.06
bioenergy | 2015 | GW | 0.03
gas | 2015 | GW | 0.24
hydro | 2015 | GW | 13.35
nuclear | 2015 | GW | 3.33
oil | 2015 | GW | 0.54
bioenergy | 2015 | GW | 0.21
solar | 2015 | GW | 1.39
windon | 2015 | GW | 0.06
bioenergy | 2016 | GW | 0.03
gas | 2016 | GW | 0.23
hydro | 2016 | GW | 14.28
nuclear | 2016 | GW | 3.33
oil | 2016 | GW | 0.49
bioenergy | 2016 | GW | 0.21
solar | 2016 | GW | 1.66
windon | 2016 | GW | 0.08
bioenergy | 2017 | GW | 0.03
gas | 2017 | GW | 0.23
hydro | 2017 | GW | 14.83
nuclear | 2017 | GW | 3.33
oil | 2017 | GW | 0.48
bioenergy | 2017 | GW | 0.21
solar | 2017 | GW | 1.91
windon | 2017 | GW | 0.08
bioenergy | 2018 | GW | 0.03
gas | 2018 | GW | 0.22
hydro | 2018 | GW | 14.98
nuclear | 2018 | GW | 3.33
oil | 2018 | GW | 0.47
bioenergy | 2018 | GW | 0.21
solar | 2018 | GW | 2.17
windon | 2018 | GW | 0.08
bioenergy | 2019 | GW | 0.03
gas | 2019 | GW | 0.22
hydro | 2019 | GW | 15.01
nuclear | 2019 | GW | 3.33
oil | 2019 | GW | 0.48
bioenergy | 2019 | GW | 0.21
solar | 2019 | GW | 2.5
windon | 2019 | GW | 0.08
bioenergy | 2020 | GW | 0.03
gas | 2020 | GW | 0.22
hydro | 2020 | GW | 15.03
nuclear | 2020 | GW | 3.33
oil | 2020 | GW | 0.49
bioenergy | 2020 | GW | 0.21
solar | 2020 | GW | 2.97
windon | 2020 | GW | 0.09
bioenergy | 2021 | GW | 0.03
gas | 2021 | GW | 0.23
hydro | 2021 | GW | 15.05
nuclear | 2021 | GW | 2.96
oil | 2021 | GW | 0.5
bioenergy | 2021 | GW | 0.2
solar | 2021 | GW | 3.65
windon | 2021 | GW | 0.09
bioenergy | 2022 | GW | 0.03
gas | 2022 | GW | 0.23
hydro | 2022 | GW | 15.07
nuclear | 2022 | GW | 2.96
oil | 2022 | GW | 0.5
bioenergy | 2022 | GW | 0.2
solar | 2022 | GW | 4.34
windon | 2022 | GW | 0.09
bioenergy | 2023 | GW | 0.03
gas | 2023 | GW | 0.23
hydro | 2023 | GW | 15.28
nuclear | 2023 | GW | 2.96
oil | 2023 | GW | 0.5
bioenergy | 2023 | GW | 0.2
solar | 2023 | GW | 5.84
windon | 2023 | GW | 0.09
bioenergy | 2000 | mtCO2 | 0.05
gas | 2000 | mtCO2 | 0.32
hydro | 2000 | mtCO2 | 0.88
nuclear | 2000 | mtCO2 | 0.12
oil | 2000 | mtCO2 | 0.74
bioenergy | 2000 | mtCO2 | 0.02
solar | 2000 | mtCO2 | 0
windon | 2000 | mtCO2 | 0
bioenergy | 2001 | mtCO2 | 0.04
gas | 2001 | mtCO2 | 0.32
hydro | 2001 | mtCO2 | 0.98
nuclear | 2001 | mtCO2 | 0.12
oil | 2001 | mtCO2 | 0.78
bioenergy | 2001 | mtCO2 | 0.03
solar | 2001 | mtCO2 | 0
windon | 2001 | mtCO2 | 0
bioenergy | 2002 | mtCO2 | 0.05
gas | 2002 | mtCO2 | 0.34
hydro | 2002 | mtCO2 | 0.84
nuclear | 2002 | mtCO2 | 0.13
oil | 2002 | mtCO2 | 0.78
bioenergy | 2002 | mtCO2 | 0.03
solar | 2002 | mtCO2 | 0
windon | 2002 | mtCO2 | 0
bioenergy | 2003 | mtCO2 | 0.05
gas | 2003 | mtCO2 | 0.35
hydro | 2003 | mtCO2 | 0.83
nuclear | 2003 | mtCO2 | 0.13
oil | 2003 | mtCO2 | 0.79
bioenergy | 2003 | mtCO2 | 0.03
solar | 2003 | mtCO2 | 0
windon | 2003 | mtCO2 | 0
bioenergy | 2004 | mtCO2 | 0.05
gas | 2004 | mtCO2 | 0.36
hydro | 2004 | mtCO2 | 0.8
nuclear | 2004 | mtCO2 | 0.12
oil | 2004 | mtCO2 | 0.8
bioenergy | 2004 | mtCO2 | 0.03
solar | 2004 | mtCO2 | 0
windon | 2004 | mtCO2 | 0
bioenergy | 2005 | mtCO2 | 0.05
gas | 2005 | mtCO2 | 0.33
hydro | 2005 | mtCO2 | 0.74
nuclear | 2005 | mtCO2 | 0.11
oil | 2005 | mtCO2 | 0.86
bioenergy | 2005 | mtCO2 | 0.03
solar | 2005 | mtCO2 | 0
windon | 2005 | mtCO2 | 0
bioenergy | 2006 | mtCO2 | 0.05
gas | 2006 | mtCO2 | 0.3
hydro | 2006 | mtCO2 | 0.74
nuclear | 2006 | mtCO2 | 0.13
oil | 2006 | mtCO2 | 0.91
bioenergy | 2006 | mtCO2 | 0.03
solar | 2006 | mtCO2 | 0
windon | 2006 | mtCO2 | 0
bioenergy | 2007 | mtCO2 | 0.06
gas | 2007 | mtCO2 | 0.28
hydro | 2007 | mtCO2 | 0.84
nuclear | 2007 | mtCO2 | 0.13
oil | 2007 | mtCO2 | 0.85
bioenergy | 2007 | mtCO2 | 0.03
solar | 2007 | mtCO2 | 0
windon | 2007 | mtCO2 | 0
bioenergy | 2008 | mtCO2 | 0.07
gas | 2008 | mtCO2 | 0.28
hydro | 2008 | mtCO2 | 0.86
nuclear | 2008 | mtCO2 | 0.13
oil | 2008 | mtCO2 | 0.84
bioenergy | 2008 | mtCO2 | 0.03
solar | 2008 | mtCO2 | 0
windon | 2008 | mtCO2 | 0
bioenergy | 2009 | mtCO2 | 0.08
gas | 2009 | mtCO2 | 0.27
hydro | 2009 | mtCO2 | 0.85
nuclear | 2009 | mtCO2 | 0.13
oil | 2009 | mtCO2 | 0.82
bioenergy | 2009 | mtCO2 | 0.03
solar | 2009 | mtCO2 | 0
windon | 2009 | mtCO2 | 0
bioenergy | 2010 | mtCO2 | 0.08
gas | 2010 | mtCO2 | 0.39
hydro | 2010 | mtCO2 | 0.86
nuclear | 2010 | mtCO2 | 0.12
oil | 2010 | mtCO2 | 0.8
bioenergy | 2010 | mtCO2 | 0.03
solar | 2010 | mtCO2 | 0
windon | 2010 | mtCO2 | 0
bioenergy | 2011 | mtCO2 | 0.1
gas | 2011 | mtCO2 | 0.36
hydro | 2011 | mtCO2 | 0.77
nuclear | 2011 | mtCO2 | 0.12
oil | 2011 | mtCO2 | 0.78
bioenergy | 2011 | mtCO2 | 0.04
solar | 2011 | mtCO2 | 0.01
windon | 2011 | mtCO2 | 0
bioenergy | 2012 | mtCO2 | 0.11
gas | 2012 | mtCO2 | 0.34
hydro | 2012 | mtCO2 | 0.92
nuclear | 2012 | mtCO2 | 0.12
oil | 2012 | mtCO2 | 0.82
bioenergy | 2012 | mtCO2 | 0.04
solar | 2012 | mtCO2 | 0.01
windon | 2012 | mtCO2 | 0
bioenergy | 2013 | mtCO2 | 0.13
gas | 2013 | mtCO2 | 0.28
hydro | 2013 | mtCO2 | 0.91
nuclear | 2013 | mtCO2 | 0.12
oil | 2013 | mtCO2 | 0.84
bioenergy | 2013 | mtCO2 | 0.04
solar | 2013 | mtCO2 | 0.02
windon | 2013 | mtCO2 | 0
bioenergy | 2014 | mtCO2 | 0.13
gas | 2014 | mtCO2 | 0.19
hydro | 2014 | mtCO2 | 0.9
nuclear | 2014 | mtCO2 | 0.13
oil | 2014 | mtCO2 | 0.89
bioenergy | 2014 | mtCO2 | 0.04
solar | 2014 | mtCO2 | 0.04
windon | 2014 | mtCO2 | 0
bioenergy | 2015 | mtCO2 | 0.11
gas | 2015 | mtCO2 | 0.24
hydro | 2015 | mtCO2 | 0.91
nuclear | 2015 | mtCO2 | 0.11
oil | 2015 | mtCO2 | 0.81
bioenergy | 2015 | mtCO2 | 0.04
solar | 2015 | mtCO2 | 0.05
windon | 2015 | mtCO2 | 0
bioenergy | 2016 | mtCO2 | 0.13
gas | 2016 | mtCO2 | 0.32
hydro | 2016 | mtCO2 | 0.82
nuclear | 2016 | mtCO2 | 0.1
oil | 2016 | mtCO2 | 0.84
bioenergy | 2016 | mtCO2 | 0.04
solar | 2016 | mtCO2 | 0.06
windon | 2016 | mtCO2 | 0
bioenergy | 2017 | mtCO2 | 0.15
gas | 2017 | mtCO2 | 0.27
hydro | 2017 | mtCO2 | 0.81
nuclear | 2017 | mtCO2 | 0.09
oil | 2017 | mtCO2 | 0.85
bioenergy | 2017 | mtCO2 | 0.04
solar | 2017 | mtCO2 | 0.08
windon | 2017 | mtCO2 | 0
bioenergy | 2018 | mtCO2 | 0.14
gas | 2018 | mtCO2 | 0.23
hydro | 2018 | mtCO2 | 0.83
nuclear | 2018 | mtCO2 | 0.12
oil | 2018 | mtCO2 | 0.84
bioenergy | 2018 | mtCO2 | 0.04
solar | 2018 | mtCO2 | 0.09
windon | 2018 | mtCO2 | 0
bioenergy | 2019 | mtCO2 | 0.15
gas | 2019 | mtCO2 | 0.23
hydro | 2019 | mtCO2 | 0.9
nuclear | 2019 | mtCO2 | 0.12
oil | 2019 | mtCO2 | 0.85
bioenergy | 2019 | mtCO2 | 0.04
solar | 2019 | mtCO2 | 0.1
windon | 2019 | mtCO2 | 0
bioenergy | 2020 | mtCO2 | 0.18
gas | 2020 | mtCO2 | 0.23
hydro | 2020 | mtCO2 | 0.9
nuclear | 2020 | mtCO2 | 0.11
oil | 2020 | mtCO2 | 0.82
bioenergy | 2020 | mtCO2 | 0.04
solar | 2020 | mtCO2 | 0.12
windon | 2020 | mtCO2 | 0
bioenergy | 2021 | mtCO2 | 0.21
gas | 2021 | mtCO2 | 0.19
hydro | 2021 | mtCO2 | 0.88
nuclear | 2021 | mtCO2 | 0.09
oil | 2021 | mtCO2 | 0.8
bioenergy | 2021 | mtCO2 | 0.04
solar | 2021 | mtCO2 | 0.13
windon | 2021 | mtCO2 | 0
bioenergy | 2022 | mtCO2 | 0.21
gas | 2022 | mtCO2 | 0.19
hydro | 2022 | mtCO2 | 0.74
nuclear | 2022 | mtCO2 | 0.11
oil | 2022 | mtCO2 | 0.8
bioenergy | 2022 | mtCO2 | 0.04
solar | 2022 | mtCO2 | 0.16
windon | 2022 | mtCO2 | 0
bioenergy | 2023 | mtCO2 | 0.21
gas | 2023 | mtCO2 | 0.19
hydro | 2023 | mtCO2 | 0.92
nuclear | 2023 | mtCO2 | 0.11
oil | 2023 | mtCO2 | 0.8
bioenergy | 2023 | mtCO2 | 0.04
solar | 2023 | mtCO2 | 0.19
windon | 2023 | mtCO2 | 0
Export | 2000 | TWh | 31.4
Import | 2000 | TWh | 24.3
Export | 2001 | TWh | 34.5
Import | 2001 | TWh | 24.1
Export | 2002 | TWh | 32.3
Import | 2002 | TWh | 27.8
Export | 2003 | TWh | 33.2
Import | 2003 | TWh | 30.1
Export | 2004 | TWh | 27.8
Import | 2004 | TWh | 27.1
Export | 2005 | TWh | 32
Import | 2005 | TWh | 38.3
Export | 2006 | TWh | 31.1
Import | 2006 | TWh | 33.8
Export | 2007 | TWh | 36.9
Import | 2007 | TWh | 34.8
Export | 2008 | TWh | 32.7
Import | 2008 | TWh | 31.6
Export | 2009 | TWh | 33.5
Import | 2009 | TWh | 31.4
Export | 2010 | TWh | 32.9
Import | 2010 | TWh | 33.4
Export | 2011 | TWh | 32.2
Import | 2011 | TWh | 34.8
Export | 2012 | TWh | 33.7
Import | 2012 | TWh | 31.5
Export | 2013 | TWh | 32.3
Import | 2013 | TWh | 29.9
Export | 2014 | TWh | 34
Import | 2014 | TWh | 28.5
Export | 2015 | TWh | 35.1
Import | 2015 | TWh | 34
Export | 2016 | TWh | 30.2
Import | 2016 | TWh | 34.1
Export | 2017 | TWh | 30.9
Import | 2017 | TWh | 36.5
Export | 2018 | TWh | 32.6
Import | 2018 | TWh | 31
Export | 2019 | TWh | 35.8
Import | 2019 | TWh | 29.5
Export | 2020 | TWh | 32.5
Import | 2020 | TWh | 27
Export | 2021 | TWh | 29.1
Import | 2021 | TWh | 31.5
Export | 2022 | TWh | 29.7
Import | 2022 | TWh | 33.1
Export | 2023 | TWh | 33.9
Import | 2023 | TWh | 27.5

## ngfs_median
Model | Scenario | Region | Variable | Unit | variable_x | potential_use | commodity | year | value | variable_y | ej_to_mtco2
Downscaling[MESSAGEix-GLOBIOM 1.1-M-R12] | Below 2°C | CHE | Emissions¦CO2¦Power (estimated) | Mt CO2 | Secondary Energy¦Electricity¦Coal | elec_co2 | na | 2020 | 0.5076 | Secondary Energy¦Electricity¦Coal | 94
Downscaling[MESSAGEix-GLOBIOM 1.1-M-R12] | Below 2°C | CHE | Emissions¦CO2¦Power (estimated) | Mt CO2 | Secondary Energy¦Electricity¦Coal | elec_co2 | na | 2025 | 0.423 | Secondary Energy¦Electricity¦Coal | 94
Downscaling[MESSAGEix-GLOBIOM 1.1-M-R12] | Below 2°C | CHE | Emissions¦CO2¦Power (estimated) | Mt CO2 | Secondary Energy¦Electricity¦Coal | elec_co2 | na | 2030 | 0.3008 | Secondary Energy¦Electricity¦Coal | 94
Downscaling[MESSAGEix-GLOBIOM 1.1-M-R12] | Below 2°C | CHE | Emissions¦CO2¦Power (estimated) | Mt CO2 | Secondary Energy¦Electricity¦Coal | elec_co2 | na | 2035 | 0.1974 | Secondary Energy¦Electricity¦Coal | 94
Downscaling[MESSAGEix-GLOBIOM 1.1-M-R12] | Below 2°C | CHE | Emissions¦CO2¦Power (estimated) | Mt CO2 | Secondary Energy¦Electricity¦Coal | elec_co2 | na | 2040 | 0.1128 | Secondary Energy¦Electricity¦Coal | 94
Downscaling[MESSAGEix-GLOBIOM 1.1-M-R12] | Below 2°C | CHE | Emissions¦CO2¦Power (estimated) | Mt CO2 | Secondary Energy¦Electricity¦Coal | elec_co2 | na | 2045 | 0 | Secondary Energy¦Electricity¦Coal | 94
Downscaling[MESSAGEix-GLOBIOM 1.1-M-R12] | Below 2°C | CHE | Emissions¦CO2¦Power (estimated) | Mt CO2 | Secondary Energy¦Electricity¦Coal | elec_co2 | na | 2050 | 0 | Secondary Energy¦Electricity¦Coal | 94
Downscaling[MESSAGEix-GLOBIOM 1.1-M-R12] | Below 2°C | CHE | Emissions¦CO2¦Power (estimated) | Mt CO2 | Secondary Energy¦Electricity¦Gas | elec_co2 | na | 2020 | 0.176 | Secondary Energy¦Electricity¦Gas | 55
Downscaling[MESSAGEix-GLOBIOM 1.1-M-R12] | Below 2°C | CHE | Emissions¦CO2¦Power (estimated) | Mt CO2 | Secondary Energy¦Electricity¦Gas | elec_co2 | na | 2025 | 0.3025 | Secondary Energy¦Electricity¦Gas | 55
Downscaling[MESSAGEix-GLOBIOM 1.1-M-R12] | Below 2°C | CHE | Emissions¦CO2¦Power (estimated) | Mt CO2 | Secondary Energy¦Electricity¦Gas | elec_co2 | na | 2030 | 0.4125 | Secondary Energy¦Electricity¦Gas | 55
Downscaling[MESSAGEix-GLOBIOM 1.1-M-R12] | Below 2°C | CHE | Emissions¦CO2¦Power (estimated) | Mt CO2 | Secondary Energy¦Electricity¦Gas | elec_co2 | na | 2035 | 0.539 | Secondary Energy¦Electricity¦Gas | 55
Downscaling[MESSAGEix-GLOBIOM 1.1-M-R12] | Below 2°C | CHE | Emissions¦CO2¦Power (estimated) | Mt CO2 | Secondary Energy¦Electricity¦Gas | elec_co2 | na | 2040 | 0.748 | Secondary Energy¦Electricity¦Gas | 55
Downscaling[MESSAGEix-GLOBIOM 1.1-M-R12] | Below 2°C | CHE | Emissions¦CO2¦Power (estimated) | Mt CO2 | Secondary Energy¦Electricity¦Gas | elec_co2 | na | 2045 | 1.089 | Secondary Energy¦Electricity¦Gas | 55
Downscaling[MESSAGEix-GLOBIOM 1.1-M-R12] | Below 2°C | CHE | Emissions¦CO2¦Power (estimated) | Mt CO2 | Secondary Energy¦Electricity¦Gas | elec_co2 | na | 2050 | 1.3145 | Secondary Energy¦Electricity¦Gas | 55
Downscaling[MESSAGEix-GLOBIOM 1.1-M-R12] | Below 2°C | CHE | Emissions¦CO2¦Power (estimated) | Mt CO2 | Secondary Energy¦Electricity¦Oil | elec_co2 | na | 2020 | 0.021 | Secondary Energy¦Electricity¦Oil | 70
Downscaling[MESSAGEix-GLOBIOM 1.1-M-R12] | Below 2°C | CHE | Emissions¦CO2¦Power (estimated) | Mt CO2 | Secondary Energy¦Electricity¦Oil | elec_co2 | na | 2025 | 0 | Secondary Energy¦Electricity¦Oil | 70
Downscaling[MESSAGEix-GLOBIOM 1.1-M-R12] | Below 2°C | CHE | Emissions¦CO2¦Power (estimated) | Mt CO2 | Secondary Energy¦Electricity¦Oil | elec_co2 | na | 2030 | 0 | Secondary Energy¦Electricity¦Oil | 70
Downscaling[MESSAGEix-GLOBIOM 1.1-M-R12] | Below 2°C | CHE | Emissions¦CO2¦Power (estimated) | Mt CO2 | Secondary Energy¦Electricity¦Oil | elec_co2 | na | 2035 | 0 | Secondary Energy¦Electricity¦Oil | 70
Downscaling[MESSAGEix-GLOBIOM 1.1-M-R12] | Below 2°C | CHE | Emissions¦CO2¦Power (estimated) | Mt CO2 | Secondary Energy¦Electricity¦Oil | elec_co2 | na | 2040 | 0 | Secondary Energy¦Electricity¦Oil | 70
Downscaling[MESSAGEix-GLOBIOM 1.1-M-R12] | Below 2°C | CHE | Emissions¦CO2¦Power (estimated) | Mt CO2 | Secondary Energy¦Electricity¦Oil | elec_co2 | na | 2045 | 0 | Secondary Energy¦Electricity¦Oil | 70
Downscaling[MESSAGEix-GLOBIOM 1.1-M-R12] | Below 2°C | CHE | Emissions¦CO2¦Power (estimated) | Mt CO2 | Secondary Energy¦Electricity¦Oil | elec_co2 | na | 2050 | 0 | Secondary Energy¦Electricity¦Oil | 70
Downscaling[MESSAGEix-GLOBIOM 1.1-M-R12] | Current Policies | CHE | Emissions¦CO2¦Power (estimated) | Mt CO2 | Secondary Energy¦Electricity¦Coal | elec_co2 | na | 2020 | 0.47 | Secondary Energy¦Electricity¦Coal | 94
Downscaling[MESSAGEix-GLOBIOM 1.1-M-R12] | Current Policies | CHE | Emissions¦CO2¦Power (estimated) | Mt CO2 | Secondary Energy¦Electricity¦Coal | elec_co2 | na | 2025 | 0.3854 | Secondary Energy¦Electricity¦Coal | 94
Downscaling[MESSAGEix-GLOBIOM 1.1-M-R12] | Current Policies | CHE | Emissions¦CO2¦Power (estimated) | Mt CO2 | Secondary Energy¦Electricity¦Coal | elec_co2 | na | 2030 | 0.2632 | Secondary Energy¦Electricity¦Coal | 94
Downscaling[MESSAGEix-GLOBIOM 1.1-M-R12] | Current Policies | CHE | Emissions¦CO2¦Power (estimated) | Mt CO2 | Secondary Energy¦Electricity¦Coal | elec_co2 | na | 2035 | 0.3196 | Secondary Energy¦Electricity¦Coal | 94
Downscaling[MESSAGEix-GLOBIOM 1.1-M-R12] | Current Policies | CHE | Emissions¦CO2¦Power (estimated) | Mt CO2 | Secondary Energy¦Electricity¦Coal | elec_co2 | na | 2040 | 0.2538 | Secondary Energy¦Electricity¦Coal | 94
Downscaling[MESSAGEix-GLOBIOM 1.1-M-R12] | Current Policies | CHE | Emissions¦CO2¦Power (estimated) | Mt CO2 | Secondary Energy¦Electricity¦Coal | elec_co2 | na | 2045 | 0.0658 | Secondary Energy¦Electricity¦Coal | 94
Downscaling[MESSAGEix-GLOBIOM 1.1-M-R12] | Current Policies | CHE | Emissions¦CO2¦Power (estimated) | Mt CO2 | Secondary Energy¦Electricity¦Coal | elec_co2 | na | 2050 | 0.0282 | Secondary Energy¦Electricity¦Coal | 94
Downscaling[MESSAGEix-GLOBIOM 1.1-M-R12] | Current Policies | CHE | Emissions¦CO2¦Power (estimated) | Mt CO2 | Secondary Energy¦Electricity¦Gas | elec_co2 | na | 2020 | 0.1705 | Secondary Energy¦Electricity¦Gas | 55
Downscaling[MESSAGEix-GLOBIOM 1.1-M-R12] | Current Policies | CHE | Emissions¦CO2¦Power (estimated) | Mt CO2 | Secondary Energy¦Electricity¦Gas | elec_co2 | na | 2025 | 0.341 | Secondary Energy¦Electricity¦Gas | 55
Downscaling[MESSAGEix-GLOBIOM 1.1-M-R12] | Current Policies | CHE | Emissions¦CO2¦Power (estimated) | Mt CO2 | Secondary Energy¦Electricity¦Gas | elec_co2 | na | 2030 | 0.319 | Secondary Energy¦Electricity¦Gas | 55
Downscaling[MESSAGEix-GLOBIOM 1.1-M-R12] | Current Policies | CHE | Emissions¦CO2¦Power (estimated) | Mt CO2 | Secondary Energy¦Electricity¦Gas | elec_co2 | na | 2035 | 0.5005 | Secondary Energy¦Electricity¦Gas | 55
Downscaling[MESSAGEix-GLOBIOM 1.1-M-R12] | Current Policies | CHE | Emissions¦CO2¦Power (estimated) | Mt CO2 | Secondary Energy¦Electricity¦Gas | elec_co2 | na | 2040 | 0.858 | Secondary Energy¦Electricity¦Gas | 55
Downscaling[MESSAGEix-GLOBIOM 1.1-M-R12] | Current Policies | CHE | Emissions¦CO2¦Power (estimated) | Mt CO2 | Secondary Energy¦Electricity¦Gas | elec_co2 | na | 2045 | 1.507 | Secondary Energy¦Electricity¦Gas | 55
Downscaling[MESSAGEix-GLOBIOM 1.1-M-R12] | Current Policies | CHE | Emissions¦CO2¦Power (estimated) | Mt CO2 | Secondary Energy¦Electricity¦Gas | elec_co2 | na | 2050 | 1.7545 | Secondary Energy¦Electricity¦Gas | 55
Downscaling[MESSAGEix-GLOBIOM 1.1-M-R12] | Current Policies | CHE | Emissions¦CO2¦Power (estimated) | Mt CO2 | Secondary Energy¦Electricity¦Oil | elec_co2 | na | 2020 | 0.021 | Secondary Energy¦Electricity¦Oil | 70
Downscaling[MESSAGEix-GLOBIOM 1.1-M-R12] | Current Policies | CHE | Emissions¦CO2¦Power (estimated) | Mt CO2 | Secondary Energy¦Electricity¦Oil | elec_co2 | na | 2025 | 0.007 | Secondary Energy¦Electricity¦Oil | 70
Downscaling[MESSAGEix-GLOBIOM 1.1-M-R12] | Current Policies | CHE | Emissions¦CO2¦Power (estimated) | Mt CO2 | Secondary Energy¦Electricity¦Oil | elec_co2 | na | 2030 | 0 | Secondary Energy¦Electricity¦Oil | 70
Downscaling[MESSAGEix-GLOBIOM 1.1-M-R12] | Current Policies | CHE | Emissions¦CO2¦Power (estimated) | Mt CO2 | Secondary Energy¦Electricity¦Oil | elec_co2 | na | 2035 | 0 | Secondary Energy¦Electricity¦Oil | 70
Downscaling[MESSAGEix-GLOBIOM 1.1-M-R12] | Current Policies | CHE | Emissions¦CO2¦Power (estimated) | Mt CO2 | Secondary Energy¦Electricity¦Oil | elec_co2 | na | 2040 | 0 | Secondary Energy¦Electricity¦Oil | 70
Downscaling[MESSAGEix-GLOBIOM 1.1-M-R12] | Current Policies | CHE | Emissions¦CO2¦Power (estimated) | Mt CO2 | Secondary Energy¦Electricity¦Oil | elec_co2 | na | 2045 | 0 | Secondary Energy¦Electricity¦Oil | 70
Downscaling[MESSAGEix-GLOBIOM 1.1-M-R12] | Current Policies | CHE | Emissions¦CO2¦Power (estimated) | Mt CO2 | Secondary Energy¦Electricity¦Oil | elec_co2 | na | 2050 | 0 | Secondary Energy¦Electricity¦Oil | 70
Downscaling[MESSAGEix-GLOBIOM 1.1-M-R12] | Delayed transition | CHE | Emissions¦CO2¦Power (estimated) | Mt CO2 | Secondary Energy¦Electricity¦Coal | elec_co2 | na | 2020 | 0.4136 | Secondary Energy¦Electricity¦Coal | 94
Downscaling[MESSAGEix-GLOBIOM 1.1-M-R12] | Delayed transition | CHE | Emissions¦CO2¦Power (estimated) | Mt CO2 | Secondary Energy¦Electricity¦Coal | elec_co2 | na | 2025 | 0.329 | Secondary Energy¦Electricity¦Coal | 94
Downscaling[MESSAGEix-GLOBIOM 1.1-M-R12] | Delayed transition | CHE | Emissions¦CO2¦Power (estimated) | Mt CO2 | Secondary Energy¦Electricity¦Coal | elec_co2 | na | 2030 | 0.2256 | Secondary Energy¦Electricity¦Coal | 94
Downscaling[MESSAGEix-GLOBIOM 1.1-M-R12] | Delayed transition | CHE | Emissions¦CO2¦Power (estimated) | Mt CO2 | Secondary Energy¦Electricity¦Coal | elec_co2 | na | 2035 | 0.2068 | Secondary Energy¦Electricity¦Coal | 94
Downscaling[MESSAGEix-GLOBIOM 1.1-M-R12] | Delayed transition | CHE | Emissions¦CO2¦Power (estimated) | Mt CO2 | Secondary Energy¦Electricity¦Coal | elec_co2 | na | 2040 | 0.0564 | Secondary Energy¦Electricity¦Coal | 94
Downscaling[MESSAGEix-GLOBIOM 1.1-M-R12] | Delayed transition | CHE | Emissions¦CO2¦Power (estimated) | Mt CO2 | Secondary Energy¦Electricity¦Coal | elec_co2 | na | 2045 | 0 | Secondary Energy¦Electricity¦Coal | 94
Downscaling[MESSAGEix-GLOBIOM 1.1-M-R12] | Delayed transition | CHE | Emissions¦CO2¦Power (estimated) | Mt CO2 | Secondary Energy¦Electricity¦Coal | elec_co2 | na | 2050 | 0 | Secondary Energy¦Electricity¦Coal | 94
Downscaling[MESSAGEix-GLOBIOM 1.1-M-R12] | Delayed transition | CHE | Emissions¦CO2¦Power (estimated) | Mt CO2 | Secondary Energy¦Electricity¦Gas | elec_co2 | na | 2020 | 0.1595 | Secondary Energy¦Electricity¦Gas | 55
Downscaling[MESSAGEix-GLOBIOM 1.1-M-R12] | Delayed transition | CHE | Emissions¦CO2¦Power (estimated) | Mt CO2 | Secondary Energy¦Electricity¦Gas | elec_co2 | na | 2025 | 0.3245 | Secondary Energy¦Electricity¦Gas | 55
Downscaling[MESSAGEix-GLOBIOM 1.1-M-R12] | Delayed transition | CHE | Emissions¦CO2¦Power (estimated) | Mt CO2 | Secondary Energy¦Electricity¦Gas | elec_co2 | na | 2030 | 0.286 | Secondary Energy¦Electricity¦Gas | 55
Downscaling[MESSAGEix-GLOBIOM 1.1-M-R12] | Delayed transition | CHE | Emissions¦CO2¦Power (estimated) | Mt CO2 | Secondary Energy¦Electricity¦Gas | elec_co2 | na | 2035 | 0.726 | Secondary Energy¦Electricity¦Gas | 55
Downscaling[MESSAGEix-GLOBIOM 1.1-M-R12] | Delayed transition | CHE | Emissions¦CO2¦Power (estimated) | Mt CO2 | Secondary Energy¦Electricity¦Gas | elec_co2 | na | 2040 | 0.891 | Secondary Energy¦Electricity¦Gas | 55
Downscaling[MESSAGEix-GLOBIOM 1.1-M-R12] | Delayed transition | CHE | Emissions¦CO2¦Power (estimated) | Mt CO2 | Secondary Energy¦Electricity¦Gas | elec_co2 | na | 2045 | 1.2265 | Secondary Energy¦Electricity¦Gas | 55
Downscaling[MESSAGEix-GLOBIOM 1.1-M-R12] | Delayed transition | CHE | Emissions¦CO2¦Power (estimated) | Mt CO2 | Secondary Energy¦Electricity¦Gas | elec_co2 | na | 2050 | 1.177 | Secondary Energy¦Electricity¦Gas | 55
Downscaling[MESSAGEix-GLOBIOM 1.1-M-R12] | Delayed transition | CHE | Emissions¦CO2¦Power (estimated) | Mt CO2 | Secondary Energy¦Electricity¦Oil | elec_co2 | na | 2020 | 0.021 | Secondary Energy¦Electricity¦Oil | 70
Downscaling[MESSAGEix-GLOBIOM 1.1-M-R12] | Delayed transition | CHE | Emissions¦CO2¦Power (estimated) | Mt CO2 | Secondary Energy¦Electricity¦Oil | elec_co2 | na | 2025 | 0.007 | Secondary Energy¦Electricity¦Oil | 70
Downscaling[MESSAGEix-GLOBIOM 1.1-M-R12] | Delayed transition | CHE | Emissions¦CO2¦Power (estimated) | Mt CO2 | Secondary Energy¦Electricity¦Oil | elec_co2 | na | 2030 | 0 | Secondary Energy¦Electricity¦Oil | 70
Downscaling[MESSAGEix-GLOBIOM 1.1-M-R12] | Delayed transition | CHE | Emissions¦CO2¦Power (estimated) | Mt CO2 | Secondary Energy¦Electricity¦Oil | elec_co2 | na | 2035 | 0 | Secondary Energy¦Electricity¦Oil | 70
Downscaling[MESSAGEix-GLOBIOM 1.1-M-R12] | Delayed transition | CHE | Emissions¦CO2¦Power (estimated) | Mt CO2 | Secondary Energy¦Electricity¦Oil | elec_co2 | na | 2040 | 0 | Secondary Energy¦Electricity¦Oil | 70
Downscaling[MESSAGEix-GLOBIOM 1.1-M-R12] | Delayed transition | CHE | Emissions¦CO2¦Power (estimated) | Mt CO2 | Secondary Energy¦Electricity¦Oil | elec_co2 | na | 2045 | 0 | Secondary Energy¦Electricity¦Oil | 70
Downscaling[MESSAGEix-GLOBIOM 1.1-M-R12] | Delayed transition | CHE | Emissions¦CO2¦Power (estimated) | Mt CO2 | Secondary Energy¦Electricity¦Oil | elec_co2 | na | 2050 | 0 | Secondary Energy¦Electricity¦Oil | 70
Downscaling[MESSAGEix-GLOBIOM 1.1-M-R12] | Fragmented World | CHE | Emissions¦CO2¦Power (estimated) | Mt CO2 | Secondary Energy¦Electricity¦Coal | elec_co2 | na | 2020 | 0.4512 | Secondary Energy¦Electricity¦Coal | 94
Downscaling[MESSAGEix-GLOBIOM 1.1-M-R12] | Fragmented World | CHE | Emissions¦CO2¦Power (estimated) | Mt CO2 | Secondary Energy¦Electricity¦Coal | elec_co2 | na | 2025 | 0.3854 | Secondary Energy¦Electricity¦Coal | 94
Downscaling[MESSAGEix-GLOBIOM 1.1-M-R12] | Fragmented World | CHE | Emissions¦CO2¦Power (estimated) | Mt CO2 | Secondary Energy¦Electricity¦Coal | elec_co2 | na | 2030 | 0.2632 | Secondary Energy¦Electricity¦Coal | 94
Downscaling[MESSAGEix-GLOBIOM 1.1-M-R12] | Fragmented World | CHE | Emissions¦CO2¦Power (estimated) | Mt CO2 | Secondary Energy¦Electricity¦Coal | elec_co2 | na | 2035 | 0.1504 | Secondary Energy¦Electricity¦Coal | 94
Downscaling[MESSAGEix-GLOBIOM 1.1-M-R12] | Fragmented World | CHE | Emissions¦CO2¦Power (estimated) | Mt CO2 | Secondary Energy¦Electricity¦Coal | elec_co2 | na | 2040 | 0.0564 | Secondary Energy¦Electricity¦Coal | 94
Downscaling[MESSAGEix-GLOBIOM 1.1-M-R12] | Fragmented World | CHE | Emissions¦CO2¦Power (estimated) | Mt CO2 | Secondary Energy¦Electricity¦Coal | elec_co2 | na | 2045 | 0 | Secondary Energy¦Electricity¦Coal | 94
Downscaling[MESSAGEix-GLOBIOM 1.1-M-R12] | Fragmented World | CHE | Emissions¦CO2¦Power (estimated) | Mt CO2 | Secondary Energy¦Electricity¦Coal | elec_co2 | na | 2050 | 0 | Secondary Energy¦Electricity¦Coal | 94
Downscaling[MESSAGEix-GLOBIOM 1.1-M-R12] | Fragmented World | CHE | Emissions¦CO2¦Power (estimated) | Mt CO2 | Secondary Energy¦Electricity¦Gas | elec_co2 | na | 2020 | 0.165 | Secondary Energy¦Electricity¦Gas | 55
Downscaling[MESSAGEix-GLOBIOM 1.1-M-R12] | Fragmented World | CHE | Emissions¦CO2¦Power (estimated) | Mt CO2 | Secondary Energy¦Electricity¦Gas | elec_co2 | na | 2025 | 0.341 | Secondary Energy¦Electricity¦Gas | 55
Downscaling[MESSAGEix-GLOBIOM 1.1-M-R12] | Fragmented World | CHE | Emissions¦CO2¦Power (estimated) | Mt CO2 | Secondary Energy¦Electricity¦Gas | elec_co2 | na | 2030 | 0.3135 | Secondary Energy¦Electricity¦Gas | 55
Downscaling[MESSAGEix-GLOBIOM 1.1-M-R12] | Fragmented World | CHE | Emissions¦CO2¦Power (estimated) | Mt CO2 | Secondary Energy¦Electricity¦Gas | elec_co2 | na | 2035 | 0.726 | Secondary Energy¦Electricity¦Gas | 55
Downscaling[MESSAGEix-GLOBIOM 1.1-M-R12] | Fragmented World | CHE | Emissions¦CO2¦Power (estimated) | Mt CO2 | Secondary Energy¦Electricity¦Gas | elec_co2 | na | 2040 | 0.8525 | Secondary Energy¦Electricity¦Gas | 55
Downscaling[MESSAGEix-GLOBIOM 1.1-M-R12] | Fragmented World | CHE | Emissions¦CO2¦Power (estimated) | Mt CO2 | Secondary Energy¦Electricity¦Gas | elec_co2 | na | 2045 | 0.9955 | Secondary Energy¦Electricity¦Gas | 55
Downscaling[MESSAGEix-GLOBIOM 1.1-M-R12] | Fragmented World | CHE | Emissions¦CO2¦Power (estimated) | Mt CO2 | Secondary Energy¦Electricity¦Gas | elec_co2 | na | 2050 | 1.023 | Secondary Energy¦Electricity¦Gas | 55
Downscaling[MESSAGEix-GLOBIOM 1.1-M-R12] | Fragmented World | CHE | Emissions¦CO2¦Power (estimated) | Mt CO2 | Secondary Energy¦Electricity¦Oil | elec_co2 | na | 2020 | 0.021 | Secondary Energy¦Electricity¦Oil | 70
Downscaling[MESSAGEix-GLOBIOM 1.1-M-R12] | Fragmented World | CHE | Emissions¦CO2¦Power (estimated) | Mt CO2 | Secondary Energy¦Electricity¦Oil | elec_co2 | na | 2025 | 0.007 | Secondary Energy¦Electricity¦Oil | 70
Downscaling[MESSAGEix-GLOBIOM 1.1-M-R12] | Fragmented World | CHE | Emissions¦CO2¦Power (estimated) | Mt CO2 | Secondary Energy¦Electricity¦Oil | elec_co2 | na | 2030 | 0 | Secondary Energy¦Electricity¦Oil | 70
Downscaling[MESSAGEix-GLOBIOM 1.1-M-R12] | Fragmented World | CHE | Emissions¦CO2¦Power (estimated) | Mt CO2 | Secondary Energy¦Electricity¦Oil | elec_co2 | na | 2035 | 0 | Secondary Energy¦Electricity¦Oil | 70
Downscaling[MESSAGEix-GLOBIOM 1.1-M-R12] | Fragmented World | CHE | Emissions¦CO2¦Power (estimated) | Mt CO2 | Secondary Energy¦Electricity¦Oil | elec_co2 | na | 2040 | 0 | Secondary Energy¦Electricity¦Oil | 70
Downscaling[MESSAGEix-GLOBIOM 1.1-M-R12] | Fragmented World | CHE | Emissions¦CO2¦Power (estimated) | Mt CO2 | Secondary Energy¦Electricity¦Oil | elec_co2 | na | 2045 | 0 | Secondary Energy¦Electricity¦Oil | 70
Downscaling[MESSAGEix-GLOBIOM 1.1-M-R12] | Fragmented World | CHE | Emissions¦CO2¦Power (estimated) | Mt CO2 | Secondary Energy¦Electricity¦Oil | elec_co2 | na | 2050 | 0 | Secondary Energy¦Electricity¦Oil | 70
Downscaling[MESSAGEix-GLOBIOM 1.1-M-R12] | Low demand | CHE | Emissions¦CO2¦Power (estimated) | Mt CO2 | Secondary Energy¦Electricity¦Coal | elec_co2 | na | 2020 | 0.4982 | Secondary Energy¦Electricity¦Coal | 94
Downscaling[MESSAGEix-GLOBIOM 1.1-M-R12] | Low demand | CHE | Emissions¦CO2¦Power (estimated) | Mt CO2 | Secondary Energy¦Electricity¦Coal | elec_co2 | na | 2025 | 0.423 | Secondary Energy¦Electricity¦Coal | 94
Downscaling[MESSAGEix-GLOBIOM 1.1-M-R12] | Low demand | CHE | Emissions¦CO2¦Power (estimated) | Mt CO2 | Secondary Energy¦Electricity¦Coal | elec_co2 | na | 2030 | 0.2538 | Secondary Energy¦Electricity¦Coal | 94
Downscaling[MESSAGEix-GLOBIOM 1.1-M-R12] | Low demand | CHE | Emissions¦CO2¦Power (estimated) | Mt CO2 | Secondary Energy¦Electricity¦Coal | elec_co2 | na | 2035 | 0.1504 | Secondary Energy¦Electricity¦Coal | 94
Downscaling[MESSAGEix-GLOBIOM 1.1-M-R12] | Low demand | CHE | Emissions¦CO2¦Power (estimated) | Mt CO2 | Secondary Energy¦Electricity¦Coal | elec_co2 | na | 2040 | 0.0376 | Secondary Energy¦Electricity¦Coal | 94
Downscaling[MESSAGEix-GLOBIOM 1.1-M-R12] | Low demand | CHE | Emissions¦CO2¦Power (estimated) | Mt CO2 | Secondary Energy¦Electricity¦Coal | elec_co2 | na | 2045 | 0 | Secondary Energy¦Electricity¦Coal | 94
Downscaling[MESSAGEix-GLOBIOM 1.1-M-R12] | Low demand | CHE | Emissions¦CO2¦Power (estimated) | Mt CO2 | Secondary Energy¦Electricity¦Coal | elec_co2 | na | 2050 | 0 | Secondary Energy¦Electricity¦Coal | 94
Downscaling[MESSAGEix-GLOBIOM 1.1-M-R12] | Low demand | CHE | Emissions¦CO2¦Power (estimated) | Mt CO2 | Secondary Energy¦Electricity¦Gas | elec_co2 | na | 2020 | 0.176 | Secondary Energy¦Electricity¦Gas | 55
Downscaling[MESSAGEix-GLOBIOM 1.1-M-R12] | Low demand | CHE | Emissions¦CO2¦Power (estimated) | Mt CO2 | Secondary Energy¦Electricity¦Gas | elec_co2 | na | 2025 | 0.3025 | Secondary Energy¦Electricity¦Gas | 55
Downscaling[MESSAGEix-GLOBIOM 1.1-M-R12] | Low demand | CHE | Emissions¦CO2¦Power (estimated) | Mt CO2 | Secondary Energy¦Electricity¦Gas | elec_co2 | na | 2030 | 0.286 | Secondary Energy¦Electricity¦Gas | 55
Downscaling[MESSAGEix-GLOBIOM 1.1-M-R12] | Low demand | CHE | Emissions¦CO2¦Power (estimated) | Mt CO2 | Secondary Energy¦Electricity¦Gas | elec_co2 | na | 2035 | 0.209 | Secondary Energy¦Electricity¦Gas | 55
Downscaling[MESSAGEix-GLOBIOM 1.1-M-R12] | Low demand | CHE | Emissions¦CO2¦Power (estimated) | Mt CO2 | Secondary Energy¦Electricity¦Gas | elec_co2 | na | 2040 | 0.231 | Secondary Energy¦Electricity¦Gas | 55
Downscaling[MESSAGEix-GLOBIOM 1.1-M-R12] | Low demand | CHE | Emissions¦CO2¦Power (estimated) | Mt CO2 | Secondary Energy¦Electricity¦Gas | elec_co2 | na | 2045 | 0.506 | Secondary Energy¦Electricity¦Gas | 55
Downscaling[MESSAGEix-GLOBIOM 1.1-M-R12] | Low demand | CHE | Emissions¦CO2¦Power (estimated) | Mt CO2 | Secondary Energy¦Electricity¦Gas | elec_co2 | na | 2050 | 0.869 | Secondary Energy¦Electricity¦Gas | 55
Downscaling[MESSAGEix-GLOBIOM 1.1-M-R12] | Low demand | CHE | Emissions¦CO2¦Power (estimated) | Mt CO2 | Secondary Energy¦Electricity¦Oil | elec_co2 | na | 2020 | 0.021 | Secondary Energy¦Electricity¦Oil | 70
Downscaling[MESSAGEix-GLOBIOM 1.1-M-R12] | Low demand | CHE | Emissions¦CO2¦Power (estimated) | Mt CO2 | Secondary Energy¦Electricity¦Oil | elec_co2 | na | 2025 | 0 | Secondary Energy¦Electricity¦Oil | 70
Downscaling[MESSAGEix-GLOBIOM 1.1-M-R12] | Low demand | CHE | Emissions¦CO2¦Power (estimated) | Mt CO2 | Secondary Energy¦Electricity¦Oil | elec_co2 | na | 2030 | 0 | Secondary Energy¦Electricity¦Oil | 70
Downscaling[MESSAGEix-GLOBIOM 1.1-M-R12] | Low demand | CHE | Emissions¦CO2¦Power (estimated) | Mt CO2 | Secondary Energy¦Electricity¦Oil | elec_co2 | na | 2035 | 0 | Secondary Energy¦Electricity¦Oil | 70
Downscaling[MESSAGEix-GLOBIOM 1.1-M-R12] | Low demand | CHE | Emissions¦CO2¦Power (estimated) | Mt CO2 | Secondary Energy¦Electricity¦Oil | elec_co2 | na | 2040 | 0 | Secondary Energy¦Electricity¦Oil | 70
Downscaling[MESSAGEix-GLOBIOM 1.1-M-R12] | Low demand | CHE | Emissions¦CO2¦Power (estimated) | Mt CO2 | Secondary Energy¦Electricity¦Oil | elec_co2 | na | 2045 | 0 | Secondary Energy¦Electricity¦Oil | 70
Downscaling[MESSAGEix-GLOBIOM 1.1-M-R12] | Low demand | CHE | Emissions¦CO2¦Power (estimated) | Mt CO2 | Secondary Energy¦Electricity¦Oil | elec_co2 | na | 2050 | 0 | Secondary Energy¦Electricity¦Oil | 70
Downscaling[MESSAGEix-GLOBIOM 1.1-M-R12] | Nationally Determined Contributions (NDCs) | CHE | Emissions¦CO2¦Power (estimated) | Mt CO2 | Secondary Energy¦Electricity¦Coal | elec_co2 | na | 2020 | 0.4794 | Secondary Energy¦Electricity¦Coal | 94
Downscaling[MESSAGEix-GLOBIOM 1.1-M-R12] | Nationally Determined Contributions (NDCs) | CHE | Emissions¦CO2¦Power (estimated) | Mt CO2 | Secondary Energy¦Electricity¦Coal | elec_co2 | na | 2025 | 0.3948 | Secondary Energy¦Electricity¦Coal | 94
Downscaling[MESSAGEix-GLOBIOM 1.1-M-R12] | Nationally Determined Contributions (NDCs) | CHE | Emissions¦CO2¦Power (estimated) | Mt CO2 | Secondary Energy¦Electricity¦Coal | elec_co2 | na | 2030 | 0.2726 | Secondary Energy¦Electricity¦Coal | 94
Downscaling[MESSAGEix-GLOBIOM 1.1-M-R12] | Nationally Determined Contributions (NDCs) | CHE | Emissions¦CO2¦Power (estimated) | Mt CO2 | Secondary Energy¦Electricity¦Coal | elec_co2 | na | 2035 | 0.1504 | Secondary Energy¦Electricity¦Coal | 94
Downscaling[MESSAGEix-GLOBIOM 1.1-M-R12] | Nationally Determined Contributions (NDCs) | CHE | Emissions¦CO2¦Power (estimated) | Mt CO2 | Secondary Energy¦Electricity¦Coal | elec_co2 | na | 2040 | 0.0658 | Secondary Energy¦Electricity¦Coal | 94
Downscaling[MESSAGEix-GLOBIOM 1.1-M-R12] | Nationally Determined Contributions (NDCs) | CHE | Emissions¦CO2¦Power (estimated) | Mt CO2 | Secondary Energy¦Electricity¦Coal | elec_co2 | na | 2045 | 0 | Secondary Energy¦Electricity¦Coal | 94
Downscaling[MESSAGEix-GLOBIOM 1.1-M-R12] | Nationally Determined Contributions (NDCs) | CHE | Emissions¦CO2¦Power (estimated) | Mt CO2 | Secondary Energy¦Electricity¦Coal | elec_co2 | na | 2050 | 0 | Secondary Energy¦Electricity¦Coal | 94
Downscaling[MESSAGEix-GLOBIOM 1.1-M-R12] | Nationally Determined Contributions (NDCs) | CHE | Emissions¦CO2¦Power (estimated) | Mt CO2 | Secondary Energy¦Electricity¦Gas | elec_co2 | na | 2020 | 0.1705 | Secondary Energy¦Electricity¦Gas | 55
Downscaling[MESSAGEix-GLOBIOM 1.1-M-R12] | Nationally Determined Contributions (NDCs) | CHE | Emissions¦CO2¦Power (estimated) | Mt CO2 | Secondary Energy¦Electricity¦Gas | elec_co2 | na | 2025 | 0.286 | Secondary Energy¦Electricity¦Gas | 55
Downscaling[MESSAGEix-GLOBIOM 1.1-M-R12] | Nationally Determined Contributions (NDCs) | CHE | Emissions¦CO2¦Power (estimated) | Mt CO2 | Secondary Energy¦Electricity¦Gas | elec_co2 | na | 2030 | 0.363 | Secondary Energy¦Electricity¦Gas | 55
Downscaling[MESSAGEix-GLOBIOM 1.1-M-R12] | Nationally Determined Contributions (NDCs) | CHE | Emissions¦CO2¦Power (estimated) | Mt CO2 | Secondary Energy¦Electricity¦Gas | elec_co2 | na | 2035 | 0.4565 | Secondary Energy¦Electricity¦Gas | 55
Downscaling[MESSAGEix-GLOBIOM 1.1-M-R12] | Nationally Determined Contributions (NDCs) | CHE | Emissions¦CO2¦Power (estimated) | Mt CO2 | Secondary Energy¦Electricity¦Gas | elec_co2 | na | 2040 | 0.649 | Secondary Energy¦Electricity¦Gas | 55
Downscaling[MESSAGEix-GLOBIOM 1.1-M-R12] | Nationally Determined Contributions (NDCs) | CHE | Emissions¦CO2¦Power (estimated) | Mt CO2 | Secondary Energy¦Electricity¦Gas | elec_co2 | na | 2045 | 0.8965 | Secondary Energy¦Electricity¦Gas | 55
Downscaling[MESSAGEix-GLOBIOM 1.1-M-R12] | Nationally Determined Contributions (NDCs) | CHE | Emissions¦CO2¦Power (estimated) | Mt CO2 | Secondary Energy¦Electricity¦Gas | elec_co2 | na | 2050 | 1.3805 | Secondary Energy¦Electricity¦Gas | 55
Downscaling[MESSAGEix-GLOBIOM 1.1-M-R12] | Nationally Determined Contributions (NDCs) | CHE | Emissions¦CO2¦Power (estimated) | Mt CO2 | Secondary Energy¦Electricity¦Oil | elec_co2 | na | 2020 | 0.021 | Secondary Energy¦Electricity¦Oil | 70
Downscaling[MESSAGEix-GLOBIOM 1.1-M-R12] | Nationally Determined Contributions (NDCs) | CHE | Emissions¦CO2¦Power (estimated) | Mt CO2 | Secondary Energy¦Electricity¦Oil | elec_co2 | na | 2025 | 0 | Secondary Energy¦Electricity¦Oil | 70
Downscaling[MESSAGEix-GLOBIOM 1.1-M-R12] | Nationally Determined Contributions (NDCs) | CHE | Emissions¦CO2¦Power (estimated) | Mt CO2 | Secondary Energy¦Electricity¦Oil | elec_co2 | na | 2030 | 0 | Secondary Energy¦Electricity¦Oil | 70
Downscaling[MESSAGEix-GLOBIOM 1.1-M-R12] | Nationally Determined Contributions (NDCs) | CHE | Emissions¦CO2¦Power (estimated) | Mt CO2 | Secondary Energy¦Electricity¦Oil | elec_co2 | na | 2035 | 0 | Secondary Energy¦Electricity¦Oil | 70
Downscaling[MESSAGEix-GLOBIOM 1.1-M-R12] | Nationally Determined Contributions (NDCs) | CHE | Emissions¦CO2¦Power (estimated) | Mt CO2 | Secondary Energy¦Electricity¦Oil | elec_co2 | na | 2040 | 0 | Secondary Energy¦Electricity¦Oil | 70
Downscaling[MESSAGEix-GLOBIOM 1.1-M-R12] | Nationally Determined Contributions (NDCs) | CHE | Emissions¦CO2¦Power (estimated) | Mt CO2 | Secondary Energy¦Electricity¦Oil | elec_co2 | na | 2045 | 0 | Secondary Energy¦Electricity¦Oil | 70
Downscaling[MESSAGEix-GLOBIOM 1.1-M-R12] | Nationally Determined Contributions (NDCs) | CHE | Emissions¦CO2¦Power (estimated) | Mt CO2 | Secondary Energy¦Electricity¦Oil | elec_co2 | na | 2050 | 0 | Secondary Energy¦Electricity¦Oil | 70
Downscaling[MESSAGEix-GLOBIOM 1.1-M-R12] | Net Zero 2050 | CHE | Emissions¦CO2¦Power (estimated) | Mt CO2 | Secondary Energy¦Electricity¦Coal | elec_co2 | na | 2020 | 0.5922 | Secondary Energy¦Electricity¦Coal | 94
Downscaling[MESSAGEix-GLOBIOM 1.1-M-R12] | Net Zero 2050 | CHE | Emissions¦CO2¦Power (estimated) | Mt CO2 | Secondary Energy¦Electricity¦Coal | elec_co2 | na | 2025 | 0.5076 | Secondary Energy¦Electricity¦Coal | 94
Downscaling[MESSAGEix-GLOBIOM 1.1-M-R12] | Net Zero 2050 | CHE | Emissions¦CO2¦Power (estimated) | Mt CO2 | Secondary Energy¦Electricity¦Coal | elec_co2 | na | 2030 | 0.1974 | Secondary Energy¦Electricity¦Coal | 94
Downscaling[MESSAGEix-GLOBIOM 1.1-M-R12] | Net Zero 2050 | CHE | Emissions¦CO2¦Power (estimated) | Mt CO2 | Secondary Energy¦Electricity¦Coal | elec_co2 | na | 2035 | 0.1034 | Secondary Energy¦Electricity¦Coal | 94
Downscaling[MESSAGEix-GLOBIOM 1.1-M-R12] | Net Zero 2050 | CHE | Emissions¦CO2¦Power (estimated) | Mt CO2 | Secondary Energy¦Electricity¦Coal | elec_co2 | na | 2040 | 0.0094 | Secondary Energy¦Electricity¦Coal | 94
Downscaling[MESSAGEix-GLOBIOM 1.1-M-R12] | Net Zero 2050 | CHE | Emissions¦CO2¦Power (estimated) | Mt CO2 | Secondary Energy¦Electricity¦Coal | elec_co2 | na | 2045 | 0.0094 | Secondary Energy¦Electricity¦Coal | 94
Downscaling[MESSAGEix-GLOBIOM 1.1-M-R12] | Net Zero 2050 | CHE | Emissions¦CO2¦Power (estimated) | Mt CO2 | Secondary Energy¦Electricity¦Coal | elec_co2 | na | 2050 | 0 | Secondary Energy¦Electricity¦Coal | 94
Downscaling[MESSAGEix-GLOBIOM 1.1-M-R12] | Net Zero 2050 | CHE | Emissions¦CO2¦Power (estimated) | Mt CO2 | Secondary Energy¦Electricity¦Gas | elec_co2 | na | 2020 | 0.187 | Secondary Energy¦Electricity¦Gas | 55
Downscaling[MESSAGEix-GLOBIOM 1.1-M-R12] | Net Zero 2050 | CHE | Emissions¦CO2¦Power (estimated) | Mt CO2 | Secondary Energy¦Electricity¦Gas | elec_co2 | na | 2025 | 0.3355 | Secondary Energy¦Electricity¦Gas | 55
Downscaling[MESSAGEix-GLOBIOM 1.1-M-R12] | Net Zero 2050 | CHE | Emissions¦CO2¦Power (estimated) | Mt CO2 | Secondary Energy¦Electricity¦Gas | elec_co2 | na | 2030 | 0.2695 | Secondary Energy¦Electricity¦Gas | 55
Downscaling[MESSAGEix-GLOBIOM 1.1-M-R12] | Net Zero 2050 | CHE | Emissions¦CO2¦Power (estimated) | Mt CO2 | Secondary Energy¦Electricity¦Gas | elec_co2 | na | 2035 | 0.0935 | Secondary Energy¦Electricity¦Gas | 55
Downscaling[MESSAGEix-GLOBIOM 1.1-M-R12] | Net Zero 2050 | CHE | Emissions¦CO2¦Power (estimated) | Mt CO2 | Secondary Energy¦Electricity¦Gas | elec_co2 | na | 2040 | 0.1705 | Secondary Energy¦Electricity¦Gas | 55
Downscaling[MESSAGEix-GLOBIOM 1.1-M-R12] | Net Zero 2050 | CHE | Emissions¦CO2¦Power (estimated) | Mt CO2 | Secondary Energy¦Electricity¦Gas | elec_co2 | na | 2045 | 0.198 | Secondary Energy¦Electricity¦Gas | 55
Downscaling[MESSAGEix-GLOBIOM 1.1-M-R12] | Net Zero 2050 | CHE | Emissions¦CO2¦Power (estimated) | Mt CO2 | Secondary Energy¦Electricity¦Gas | elec_co2 | na | 2050 | 0.066 | Secondary Energy¦Electricity¦Gas | 55
Downscaling[MESSAGEix-GLOBIOM 1.1-M-R12] | Net Zero 2050 | CHE | Emissions¦CO2¦Power (estimated) | Mt CO2 | Secondary Energy¦Electricity¦Oil | elec_co2 | na | 2020 | 0.021 | Secondary Energy¦Electricity¦Oil | 70
Downscaling[MESSAGEix-GLOBIOM 1.1-M-R12] | Net Zero 2050 | CHE | Emissions¦CO2¦Power (estimated) | Mt CO2 | Secondary Energy¦Electricity¦Oil | elec_co2 | na | 2025 | 0 | Secondary Energy¦Electricity¦Oil | 70
Downscaling[MESSAGEix-GLOBIOM 1.1-M-R12] | Net Zero 2050 | CHE | Emissions¦CO2¦Power (estimated) | Mt CO2 | Secondary Energy¦Electricity¦Oil | elec_co2 | na | 2030 | 0 | Secondary Energy¦Electricity¦Oil | 70
Downscaling[MESSAGEix-GLOBIOM 1.1-M-R12] | Net Zero 2050 | CHE | Emissions¦CO2¦Power (estimated) | Mt CO2 | Secondary Energy¦Electricity¦Oil | elec_co2 | na | 2035 | 0 | Secondary Energy¦Electricity¦Oil | 70
Downscaling[MESSAGEix-GLOBIOM 1.1-M-R12] | Net Zero 2050 | CHE | Emissions¦CO2¦Power (estimated) | Mt CO2 | Secondary Energy¦Electricity¦Oil | elec_co2 | na | 2040 | 0 | Secondary Energy¦Electricity¦Oil | 70
Downscaling[MESSAGEix-GLOBIOM 1.1-M-R12] | Net Zero 2050 | CHE | Emissions¦CO2¦Power (estimated) | Mt CO2 | Secondary Energy¦Electricity¦Oil | elec_co2 | na | 2045 | 0 | Secondary Energy¦Electricity¦Oil | 70
Downscaling[MESSAGEix-GLOBIOM 1.1-M-R12] | Net Zero 2050 | CHE | Emissions¦CO2¦Power (estimated) | Mt CO2 | Secondary Energy¦Electricity¦Oil | elec_co2 | na | 2050 | 0 | Secondary Energy¦Electricity¦Oil | 70
Median | Below 2°C | CHE | Emissions¦CO2 | Mt CO2/yr | Emissions¦CO2 | scenarios - CO2 abatement | CO2 | 2020 | 29.8732 | Emissions¦CO2
Median | Below 2°C | CHE | Emissions¦CO2 | Mt CO2/yr | Emissions¦CO2 | scenarios - CO2 abatement | CO2 | 2025 | 29.7812 | Emissions¦CO2
Median | Below 2°C | CHE | Emissions¦CO2 | Mt CO2/yr | Emissions¦CO2 | scenarios - CO2 abatement | CO2 | 2030 | 26.5719 | Emissions¦CO2
Median | Below 2°C | CHE | Emissions¦CO2 | Mt CO2/yr | Emissions¦CO2 | scenarios - CO2 abatement | CO2 | 2035 | 21.9797 | Emissions¦CO2
Median | Below 2°C | CHE | Emissions¦CO2 | Mt CO2/yr | Emissions¦CO2 | scenarios - CO2 abatement | CO2 | 2040 | 16.2218 | Emissions¦CO2
Median | Below 2°C | CHE | Emissions¦CO2 | Mt CO2/yr | Emissions¦CO2 | scenarios - CO2 abatement | CO2 | 2045 | 10.8794 | Emissions¦CO2
Median | Below 2°C | CHE | Emissions¦CO2 | Mt CO2/yr | Emissions¦CO2 | scenarios - CO2 abatement | CO2 | 2050 | 6.89 | Emissions¦CO2
Median | Below 2°C | CHE | Emissions¦CO2 | Mt CO2/yr | Emissions¦CO2 | scenarios - CO2 abatement | CO2 | 2055 | 4.5128 | Emissions¦CO2
Median | Below 2°C | CHE | Emissions¦CO2 | Mt CO2/yr | Emissions¦CO2 | scenarios - CO2 abatement | CO2 | 2060 | 2.0254 | Emissions¦CO2
Median | Below 2°C | CHE | Emissions¦CO2 | Mt CO2/yr | Emissions¦CO2 | scenarios - CO2 abatement | CO2 | 2065 | 0.2237 | Emissions¦CO2
Median | Below 2°C | CHE | Emissions¦CO2 | Mt CO2/yr | Emissions¦CO2 | scenarios - CO2 abatement | CO2 | 2070 | -1.3277 | Emissions¦CO2
Median | Below 2°C | CHE | Emissions¦CO2 | Mt CO2/yr | Emissions¦CO2 | scenarios - CO2 abatement | CO2 | 2075 | -1.4756 | Emissions¦CO2
Median | Below 2°C | CHE | Emissions¦CO2 | Mt CO2/yr | Emissions¦CO2 | scenarios - CO2 abatement | CO2 | 2080 | -1.4634 | Emissions¦CO2
Median | Below 2°C | CHE | Emissions¦CO2 | Mt CO2/yr | Emissions¦CO2 | scenarios - CO2 abatement | CO2 | 2085 | -1.4063 | Emissions¦CO2
Median | Below 2°C | CHE | Emissions¦CO2 | Mt CO2/yr | Emissions¦CO2 | scenarios - CO2 abatement | CO2 | 2090 | -1.3388 | Emissions¦CO2
Median | Below 2°C | CHE | Emissions¦CO2 | Mt CO2/yr | Emissions¦CO2 | scenarios - CO2 abatement | CO2 | 2095 | -0.47035 | Emissions¦CO2
Median | Below 2°C | CHE | Emissions¦CO2 | Mt CO2/yr | Emissions¦CO2 | scenarios - CO2 abatement | CO2 | 2100 | 0.3818 | Emissions¦CO2
Median | Below 2°C | CHE | Emissions¦CO2¦Energy | Mt CO2/yr | Emissions¦CO2¦Energy | scenarios - CO2 abatement | CO2 | 2020 | 32.884 | Emissions¦CO2¦Energy
Median | Below 2°C | CHE | Emissions¦CO2¦Energy | Mt CO2/yr | Emissions¦CO2¦Energy | scenarios - CO2 abatement | CO2 | 2025 | 31.6636 | Emissions¦CO2¦Energy
Median | Below 2°C | CHE | Emissions¦CO2¦Energy | Mt CO2/yr | Emissions¦CO2¦Energy | scenarios - CO2 abatement | CO2 | 2030 | 28.6982 | Emissions¦CO2¦Energy
Median | Below 2°C | CHE | Emissions¦CO2¦Energy | Mt CO2/yr | Emissions¦CO2¦Energy | scenarios - CO2 abatement | CO2 | 2035 | 24.6024 | Emissions¦CO2¦Energy
Median | Below 2°C | CHE | Emissions¦CO2¦Energy | Mt CO2/yr | Emissions¦CO2¦Energy | scenarios - CO2 abatement | CO2 | 2040 | 19.063 | Emissions¦CO2¦Energy
Median | Below 2°C | CHE | Emissions¦CO2¦Energy | Mt CO2/yr | Emissions¦CO2¦Energy | scenarios - CO2 abatement | CO2 | 2045 | 13.6465 | Emissions¦CO2¦Energy
Median | Below 2°C | CHE | Emissions¦CO2¦Energy | Mt CO2/yr | Emissions¦CO2¦Energy | scenarios - CO2 abatement | CO2 | 2050 | 9.4299 | Emissions¦CO2¦Energy
Median | Below 2°C | CHE | Emissions¦CO2¦Energy | Mt CO2/yr | Emissions¦CO2¦Energy | scenarios - CO2 abatement | CO2 | 2055 | 6.8268 | Emissions¦CO2¦Energy
Median | Below 2°C | CHE | Emissions¦CO2¦Energy | Mt CO2/yr | Emissions¦CO2¦Energy | scenarios - CO2 abatement | CO2 | 2060 | 3.6126 | Emissions¦CO2¦Energy
Median | Below 2°C | CHE | Emissions¦CO2¦Energy | Mt CO2/yr | Emissions¦CO2¦Energy | scenarios - CO2 abatement | CO2 | 2065 | 1.6138 | Emissions¦CO2¦Energy
Median | Below 2°C | CHE | Emissions¦CO2¦Energy | Mt CO2/yr | Emissions¦CO2¦Energy | scenarios - CO2 abatement | CO2 | 2070 | -0.1341 | Emissions¦CO2¦Energy
Median | Below 2°C | CHE | Emissions¦CO2¦Energy | Mt CO2/yr | Emissions¦CO2¦Energy | scenarios - CO2 abatement | CO2 | 2075 | -0.4996 | Emissions¦CO2¦Energy
Median | Below 2°C | CHE | Emissions¦CO2¦Energy | Mt CO2/yr | Emissions¦CO2¦Energy | scenarios - CO2 abatement | CO2 | 2080 | -0.7115 | Emissions¦CO2¦Energy
Median | Below 2°C | CHE | Emissions¦CO2¦Energy | Mt CO2/yr | Emissions¦CO2¦Energy | scenarios - CO2 abatement | CO2 | 2085 | -0.6312 | Emissions¦CO2¦Energy
Median | Below 2°C | CHE | Emissions¦CO2¦Energy | Mt CO2/yr | Emissions¦CO2¦Energy | scenarios - CO2 abatement | CO2 | 2090 | -0.5346 | Emissions¦CO2¦Energy
Median | Below 2°C | CHE | Emissions¦CO2¦Energy | Mt CO2/yr | Emissions¦CO2¦Energy | scenarios - CO2 abatement | CO2 | 2095 | -0.40685 | Emissions¦CO2¦Energy
Median | Below 2°C | CHE | Emissions¦CO2¦Energy | Mt CO2/yr | Emissions¦CO2¦Energy | scenarios - CO2 abatement | CO2 | 2100 | -0.2928 | Emissions¦CO2¦Energy
Median | Below 2°C | CHE | Price¦Primary Energy¦Biomass | US$2010/GJ | Price¦Primary Energy¦Biomass | fuel_supply | bioenergy | 2020 | 5.3799 | Price¦Primary Energy¦Biomass
Median | Below 2°C | CHE | Price¦Primary Energy¦Biomass | US$2010/GJ | Price¦Primary Energy¦Biomass | fuel_supply | bioenergy | 2025 | 5.6315 | Price¦Primary Energy¦Biomass
Median | Below 2°C | CHE | Price¦Primary Energy¦Biomass | US$2010/GJ | Price¦Primary Energy¦Biomass | fuel_supply | bioenergy | 2030 | 5.5214 | Price¦Primary Energy¦Biomass
Median | Below 2°C | CHE | Price¦Primary Energy¦Biomass | US$2010/GJ | Price¦Primary Energy¦Biomass | fuel_supply | bioenergy | 2035 | 5.7597 | Price¦Primary Energy¦Biomass
Median | Below 2°C | CHE | Price¦Primary Energy¦Biomass | US$2010/GJ | Price¦Primary Energy¦Biomass | fuel_supply | bioenergy | 2040 | 6.843 | Price¦Primary Energy¦Biomass
Median | Below 2°C | CHE | Price¦Primary Energy¦Biomass | US$2010/GJ | Price¦Primary Energy¦Biomass | fuel_supply | bioenergy | 2045 | 6.9108 | Price¦Primary Energy¦Biomass
Median | Below 2°C | CHE | Price¦Primary Energy¦Biomass | US$2010/GJ | Price¦Primary Energy¦Biomass | fuel_supply | bioenergy | 2050 | 7.9924 | Price¦Primary Energy¦Biomass
Median | Below 2°C | CHE | Price¦Primary Energy¦Biomass | US$2010/GJ | Price¦Primary Energy¦Biomass | fuel_supply | bioenergy | 2055 | 8.6547 | Price¦Primary Energy¦Biomass
Median | Below 2°C | CHE | Price¦Primary Energy¦Biomass | US$2010/GJ | Price¦Primary Energy¦Biomass | fuel_supply | bioenergy | 2060 | 12.7252 | Price¦Primary Energy¦Biomass
Median | Below 2°C | CHE | Price¦Primary Energy¦Biomass | US$2010/GJ | Price¦Primary Energy¦Biomass | fuel_supply | bioenergy | 2065 | 12.6111 | Price¦Primary Energy¦Biomass
Median | Below 2°C | CHE | Price¦Primary Energy¦Biomass | US$2010/GJ | Price¦Primary Energy¦Biomass | fuel_supply | bioenergy | 2070 | 12.497 | Price¦Primary Energy¦Biomass
Median | Below 2°C | CHE | Price¦Primary Energy¦Biomass | US$2010/GJ | Price¦Primary Energy¦Biomass | fuel_supply | bioenergy | 2075 | 13.5623 | Price¦Primary Energy¦Biomass
Median | Below 2°C | CHE | Price¦Primary Energy¦Biomass | US$2010/GJ | Price¦Primary Energy¦Biomass | fuel_supply | bioenergy | 2080 | 14.6277 | Price¦Primary Energy¦Biomass
Median | Below 2°C | CHE | Price¦Primary Energy¦Biomass | US$2010/GJ | Price¦Primary Energy¦Biomass | fuel_supply | bioenergy | 2085 | 15.2847 | Price¦Primary Energy¦Biomass
Median | Below 2°C | CHE | Price¦Primary Energy¦Biomass | US$2010/GJ | Price¦Primary Energy¦Biomass | fuel_supply | bioenergy | 2090 | 15.9416 | Price¦Primary Energy¦Biomass
Median | Below 2°C | CHE | Price¦Primary Energy¦Biomass | US$2010/GJ | Price¦Primary Energy¦Biomass | fuel_supply | bioenergy | 2095 | 15.9947 | Price¦Primary Energy¦Biomass
Median | Below 2°C | CHE | Price¦Primary Energy¦Biomass | US$2010/GJ | Price¦Primary Energy¦Biomass | fuel_supply | bioenergy | 2100 | 16.0479 | Price¦Primary Energy¦Biomass
Median | Below 2°C | CHE | Price¦Primary Energy¦Coal | US$2010/GJ | Price¦Primary Energy¦Coal | fuel_supply | coal | 2020 | 2.0344 | Price¦Primary Energy¦Coal
Median | Below 2°C | CHE | Price¦Primary Energy¦Coal | US$2010/GJ | Price¦Primary Energy¦Coal | fuel_supply | coal | 2025 | 2.193 | Price¦Primary Energy¦Coal
Median | Below 2°C | CHE | Price¦Primary Energy¦Coal | US$2010/GJ | Price¦Primary Energy¦Coal | fuel_supply | coal | 2030 | 1.6816 | Price¦Primary Energy¦Coal
Median | Below 2°C | CHE | Price¦Primary Energy¦Coal | US$2010/GJ | Price¦Primary Energy¦Coal | fuel_supply | coal | 2035 | 1.4066 | Price¦Primary Energy¦Coal
Median | Below 2°C | CHE | Price¦Primary Energy¦Coal | US$2010/GJ | Price¦Primary Energy¦Coal | fuel_supply | coal | 2040 | 1.3738 | Price¦Primary Energy¦Coal
Median | Below 2°C | CHE | Price¦Primary Energy¦Coal | US$2010/GJ | Price¦Primary Energy¦Coal | fuel_supply | coal | 2045 | 1.4183 | Price¦Primary Energy¦Coal
Median | Below 2°C | CHE | Price¦Primary Energy¦Coal | US$2010/GJ | Price¦Primary Energy¦Coal | fuel_supply | coal | 2050 | 1.5705 | Price¦Primary Energy¦Coal
Median | Below 2°C | CHE | Price¦Primary Energy¦Coal | US$2010/GJ | Price¦Primary Energy¦Coal | fuel_supply | coal | 2055 | 1.3464 | Price¦Primary Energy¦Coal
Median | Below 2°C | CHE | Price¦Primary Energy¦Coal | US$2010/GJ | Price¦Primary Energy¦Coal | fuel_supply | coal | 2060 | 1.9051 | Price¦Primary Energy¦Coal
Median | Below 2°C | CHE | Price¦Primary Energy¦Coal | US$2010/GJ | Price¦Primary Energy¦Coal | fuel_supply | coal | 2065 | 1.8804 | Price¦Primary Energy¦Coal
Median | Below 2°C | CHE | Price¦Primary Energy¦Coal | US$2010/GJ | Price¦Primary Energy¦Coal | fuel_supply | coal | 2070 | 1.8557 | Price¦Primary Energy¦Coal
Median | Below 2°C | CHE | Price¦Primary Energy¦Coal | US$2010/GJ | Price¦Primary Energy¦Coal | fuel_supply | coal | 2075 | 1.8578 | Price¦Primary Energy¦Coal
Median | Below 2°C | CHE | Price¦Primary Energy¦Coal | US$2010/GJ | Price¦Primary Energy¦Coal | fuel_supply | coal | 2080 | 1.8598 | Price¦Primary Energy¦Coal
Median | Below 2°C | CHE | Price¦Primary Energy¦Coal | US$2010/GJ | Price¦Primary Energy¦Coal | fuel_supply | coal | 2085 | 1.8836 | Price¦Primary Energy¦Coal
Median | Below 2°C | CHE | Price¦Primary Energy¦Coal | US$2010/GJ | Price¦Primary Energy¦Coal | fuel_supply | coal | 2090 | 1.9074 | Price¦Primary Energy¦Coal
Median | Below 2°C | CHE | Price¦Primary Energy¦Coal | US$2010/GJ | Price¦Primary Energy¦Coal | fuel_supply | coal | 2095 | 1.8112 | Price¦Primary Energy¦Coal
Median | Below 2°C | CHE | Price¦Primary Energy¦Coal | US$2010/GJ | Price¦Primary Energy¦Coal | fuel_supply | coal | 2100 | 1.7151 | Price¦Primary Energy¦Coal
Median | Below 2°C | CHE | Final Energy¦Residential and Commercial¦Electricity | EJ/yr | Final Energy¦Residential and Commercial¦Electricity | demand_projection | elc_buildings | 2020 | 0.1492 | Final Energy¦Residential and Commercial¦Electricity
Median | Below 2°C | CHE | Final Energy¦Residential and Commercial¦Electricity | EJ/yr | Final Energy¦Residential and Commercial¦Electricity | demand_projection | elc_buildings | 2025 | 0.15455 | Final Energy¦Residential and Commercial¦Electricity
Median | Below 2°C | CHE | Final Energy¦Residential and Commercial¦Electricity | EJ/yr | Final Energy¦Residential and Commercial¦Electricity | demand_projection | elc_buildings | 2030 | 0.1652 | Final Energy¦Residential and Commercial¦Electricity
Median | Below 2°C | CHE | Final Energy¦Residential and Commercial¦Electricity | EJ/yr | Final Energy¦Residential and Commercial¦Electricity | demand_projection | elc_buildings | 2035 | 0.1747 | Final Energy¦Residential and Commercial¦Electricity
Median | Below 2°C | CHE | Final Energy¦Residential and Commercial¦Electricity | EJ/yr | Final Energy¦Residential and Commercial¦Electricity | demand_projection | elc_buildings | 2040 | 0.1717 | Final Energy¦Residential and Commercial¦Electricity
Median | Below 2°C | CHE | Final Energy¦Residential and Commercial¦Electricity | EJ/yr | Final Energy¦Residential and Commercial¦Electricity | demand_projection | elc_buildings | 2045 | 0.1693 | Final Energy¦Residential and Commercial¦Electricity
Median | Below 2°C | CHE | Final Energy¦Residential and Commercial¦Electricity | EJ/yr | Final Energy¦Residential and Commercial¦Electricity | demand_projection | elc_buildings | 2050 | 0.16915 | Final Energy¦Residential and Commercial¦Electricity
Median | Below 2°C | CHE | Final Energy¦Residential and Commercial¦Electricity | EJ/yr | Final Energy¦Residential and Commercial¦Electricity | demand_projection | elc_buildings | 2055 | 0.1629 | Final Energy¦Residential and Commercial¦Electricity
Median | Below 2°C | CHE | Final Energy¦Residential and Commercial¦Electricity | EJ/yr | Final Energy¦Residential and Commercial¦Electricity | demand_projection | elc_buildings | 2060 | 0.1713 | Final Energy¦Residential and Commercial¦Electricity
Median | Below 2°C | CHE | Final Energy¦Residential and Commercial¦Electricity | EJ/yr | Final Energy¦Residential and Commercial¦Electricity | demand_projection | elc_buildings | 2065 | 0.17345 | Final Energy¦Residential and Commercial¦Electricity
Median | Below 2°C | CHE | Final Energy¦Residential and Commercial¦Electricity | EJ/yr | Final Energy¦Residential and Commercial¦Electricity | demand_projection | elc_buildings | 2070 | 0.1749 | Final Energy¦Residential and Commercial¦Electricity
Median | Below 2°C | CHE | Final Energy¦Residential and Commercial¦Electricity | EJ/yr | Final Energy¦Residential and Commercial¦Electricity | demand_projection | elc_buildings | 2075 | 0.18035 | Final Energy¦Residential and Commercial¦Electricity
Median | Below 2°C | CHE | Final Energy¦Residential and Commercial¦Electricity | EJ/yr | Final Energy¦Residential and Commercial¦Electricity | demand_projection | elc_buildings | 2080 | 0.18555 | Final Energy¦Residential and Commercial¦Electricity
Median | Below 2°C | CHE | Final Energy¦Residential and Commercial¦Electricity | EJ/yr | Final Energy¦Residential and Commercial¦Electricity | demand_projection | elc_buildings | 2085 | 0.1886 | Final Energy¦Residential and Commercial¦Electricity
Median | Below 2°C | CHE | Final Energy¦Residential and Commercial¦Electricity | EJ/yr | Final Energy¦Residential and Commercial¦Electricity | demand_projection | elc_buildings | 2090 | 0.19095 | Final Energy¦Residential and Commercial¦Electricity
Median | Below 2°C | CHE | Final Energy¦Residential and Commercial¦Electricity | EJ/yr | Final Energy¦Residential and Commercial¦Electricity | demand_projection | elc_buildings | 2095 | 0.1889 | Final Energy¦Residential and Commercial¦Electricity
Median | Below 2°C | CHE | Final Energy¦Residential and Commercial¦Electricity | EJ/yr | Final Energy¦Residential and Commercial¦Electricity | demand_projection | elc_buildings | 2100 | 0.18645 | Final Energy¦Residential and Commercial¦Electricity
Median | Below 2°C | CHE | Final Energy¦Industry¦Electricity | EJ/yr | Final Energy¦Industry¦Electricity | demand_projection | elc_industry | 2020 | 0.0694 | Final Energy¦Industry¦Electricity
Median | Below 2°C | CHE | Final Energy¦Industry¦Electricity | EJ/yr | Final Energy¦Industry¦Electricity | demand_projection | elc_industry | 2025 | 0.0675 | Final Energy¦Industry¦Electricity
Median | Below 2°C | CHE | Final Energy¦Industry¦Electricity | EJ/yr | Final Energy¦Industry¦Electricity | demand_projection | elc_industry | 2030 | 0.06615 | Final Energy¦Industry¦Electricity
Median | Below 2°C | CHE | Final Energy¦Industry¦Electricity | EJ/yr | Final Energy¦Industry¦Electricity | demand_projection | elc_industry | 2035 | 0.06465 | Final Energy¦Industry¦Electricity
Median | Below 2°C | CHE | Final Energy¦Industry¦Electricity | EJ/yr | Final Energy¦Industry¦Electricity | demand_projection | elc_industry | 2040 | 0.06205 | Final Energy¦Industry¦Electricity
Median | Below 2°C | CHE | Final Energy¦Industry¦Electricity | EJ/yr | Final Energy¦Industry¦Electricity | demand_projection | elc_industry | 2045 | 0.05825 | Final Energy¦Industry¦Electricity
Median | Below 2°C | CHE | Final Energy¦Industry¦Electricity | EJ/yr | Final Energy¦Industry¦Electricity | demand_projection | elc_industry | 2050 | 0.0546 | Final Energy¦Industry¦Electricity
Median | Below 2°C | CHE | Final Energy¦Industry¦Electricity | EJ/yr | Final Energy¦Industry¦Electricity | demand_projection | elc_industry | 2055 | 0.0522 | Final Energy¦Industry¦Electricity
Median | Below 2°C | CHE | Final Energy¦Industry¦Electricity | EJ/yr | Final Energy¦Industry¦Electricity | demand_projection | elc_industry | 2060 | 0.04915 | Final Energy¦Industry¦Electricity
Median | Below 2°C | CHE | Final Energy¦Industry¦Electricity | EJ/yr | Final Energy¦Industry¦Electricity | demand_projection | elc_industry | 2065 | 0.0485 | Final Energy¦Industry¦Electricity
Median | Below 2°C | CHE | Final Energy¦Industry¦Electricity | EJ/yr | Final Energy¦Industry¦Electricity | demand_projection | elc_industry | 2070 | 0.0475 | Final Energy¦Industry¦Electricity
Median | Below 2°C | CHE | Final Energy¦Industry¦Electricity | EJ/yr | Final Energy¦Industry¦Electricity | demand_projection | elc_industry | 2075 | 0.04655 | Final Energy¦Industry¦Electricity
Median | Below 2°C | CHE | Final Energy¦Industry¦Electricity | EJ/yr | Final Energy¦Industry¦Electricity | demand_projection | elc_industry | 2080 | 0.0453 | Final Energy¦Industry¦Electricity
Median | Below 2°C | CHE | Final Energy¦Industry¦Electricity | EJ/yr | Final Energy¦Industry¦Electricity | demand_projection | elc_industry | 2085 | 0.04375 | Final Energy¦Industry¦Electricity
Median | Below 2°C | CHE | Final Energy¦Industry¦Electricity | EJ/yr | Final Energy¦Industry¦Electricity | demand_projection | elc_industry | 2090 | 0.04175 | Final Energy¦Industry¦Electricity
Median | Below 2°C | CHE | Final Energy¦Industry¦Electricity | EJ/yr | Final Energy¦Industry¦Electricity | demand_projection | elc_industry | 2095 | 0.03895 | Final Energy¦Industry¦Electricity
Median | Below 2°C | CHE | Final Energy¦Industry¦Electricity | EJ/yr | Final Energy¦Industry¦Electricity | demand_projection | elc_industry | 2100 | 0.0359 | Final Energy¦Industry¦Electricity
Median | Below 2°C | CHE | Final Energy¦Transportation¦Electricity | EJ/yr | Final Energy¦Transportation¦Electricity | demand_projection | elc_transport | 2020 | 0.0093 | Final Energy¦Transportation¦Electricity
Median | Below 2°C | CHE | Final Energy¦Transportation¦Electricity | EJ/yr | Final Energy¦Transportation¦Electricity | demand_projection | elc_transport | 2025 | 0.0165 | Final Energy¦Transportation¦Electricity
Median | Below 2°C | CHE | Final Energy¦Transportation¦Electricity | EJ/yr | Final Energy¦Transportation¦Electricity | demand_projection | elc_transport | 2030 | 0.0289 | Final Energy¦Transportation¦Electricity
Median | Below 2°C | CHE | Final Energy¦Transportation¦Electricity | EJ/yr | Final Energy¦Transportation¦Electricity | demand_projection | elc_transport | 2035 | 0.0445 | Final Energy¦Transportation¦Electricity
Median | Below 2°C | CHE | Final Energy¦Transportation¦Electricity | EJ/yr | Final Energy¦Transportation¦Electricity | demand_projection | elc_transport | 2040 | 0.05905 | Final Energy¦Transportation¦Electricity
Median | Below 2°C | CHE | Final Energy¦Transportation¦Electricity | EJ/yr | Final Energy¦Transportation¦Electricity | demand_projection | elc_transport | 2045 | 0.07235 | Final Energy¦Transportation¦Electricity
Median | Below 2°C | CHE | Final Energy¦Transportation¦Electricity | EJ/yr | Final Energy¦Transportation¦Electricity | demand_projection | elc_transport | 2050 | 0.0841 | Final Energy¦Transportation¦Electricity
Median | Below 2°C | CHE | Final Energy¦Transportation¦Electricity | EJ/yr | Final Energy¦Transportation¦Electricity | demand_projection | elc_transport | 2055 | 0.08965 | Final Energy¦Transportation¦Electricity
Median | Below 2°C | CHE | Final Energy¦Transportation¦Electricity | EJ/yr | Final Energy¦Transportation¦Electricity | demand_projection | elc_transport | 2060 | 0.0931 | Final Energy¦Transportation¦Electricity
Median | Below 2°C | CHE | Final Energy¦Transportation¦Electricity | EJ/yr | Final Energy¦Transportation¦Electricity | demand_projection | elc_transport | 2065 | 0.09445 | Final Energy¦Transportation¦Electricity
Median | Below 2°C | CHE | Final Energy¦Transportation¦Electricity | EJ/yr | Final Energy¦Transportation¦Electricity | demand_projection | elc_transport | 2070 | 0.0957 | Final Energy¦Transportation¦Electricity
Median | Below 2°C | CHE | Final Energy¦Transportation¦Electricity | EJ/yr | Final Energy¦Transportation¦Electricity | demand_projection | elc_transport | 2075 | 0.0967 | Final Energy¦Transportation¦Electricity
Median | Below 2°C | CHE | Final Energy¦Transportation¦Electricity | EJ/yr | Final Energy¦Transportation¦Electricity | demand_projection | elc_transport | 2080 | 0.09755 | Final Energy¦Transportation¦Electricity
Median | Below 2°C | CHE | Final Energy¦Transportation¦Electricity | EJ/yr | Final Energy¦Transportation¦Electricity | demand_projection | elc_transport | 2085 | 0.0977 | Final Energy¦Transportation¦Electricity
Median | Below 2°C | CHE | Final Energy¦Transportation¦Electricity | EJ/yr | Final Energy¦Transportation¦Electricity | demand_projection | elc_transport | 2090 | 0.098 | Final Energy¦Transportation¦Electricity
Median | Below 2°C | CHE | Final Energy¦Transportation¦Electricity | EJ/yr | Final Energy¦Transportation¦Electricity | demand_projection | elc_transport | 2095 | 0.09675 | Final Energy¦Transportation¦Electricity
Median | Below 2°C | CHE | Final Energy¦Transportation¦Electricity | EJ/yr | Final Energy¦Transportation¦Electricity | demand_projection | elc_transport | 2100 | 0.09575 | Final Energy¦Transportation¦Electricity
Median | Below 2°C | CHE | Price¦Primary Energy¦Gas | US$2010/GJ | Price¦Primary Energy¦Gas | fuel_supply | gas | 2020 | 3.9711 | Price¦Primary Energy¦Gas
Median | Below 2°C | CHE | Price¦Primary Energy¦Gas | US$2010/GJ | Price¦Primary Energy¦Gas | fuel_supply | gas | 2025 | 4.6235 | Price¦Primary Energy¦Gas
Median | Below 2°C | CHE | Price¦Primary Energy¦Gas | US$2010/GJ | Price¦Primary Energy¦Gas | fuel_supply | gas | 2030 | 4.5418 | Price¦Primary Energy¦Gas
Median | Below 2°C | CHE | Price¦Primary Energy¦Gas | US$2010/GJ | Price¦Primary Energy¦Gas | fuel_supply | gas | 2035 | 5.2363 | Price¦Primary Energy¦Gas
Median | Below 2°C | CHE | Price¦Primary Energy¦Gas | US$2010/GJ | Price¦Primary Energy¦Gas | fuel_supply | gas | 2040 | 5.0498 | Price¦Primary Energy¦Gas
Median | Below 2°C | CHE | Price¦Primary Energy¦Gas | US$2010/GJ | Price¦Primary Energy¦Gas | fuel_supply | gas | 2045 | 4.7786 | Price¦Primary Energy¦Gas
Median | Below 2°C | CHE | Price¦Primary Energy¦Gas | US$2010/GJ | Price¦Primary Energy¦Gas | fuel_supply | gas | 2050 | 4.8228 | Price¦Primary Energy¦Gas
Median | Below 2°C | CHE | Price¦Primary Energy¦Gas | US$2010/GJ | Price¦Primary Energy¦Gas | fuel_supply | gas | 2055 | 4.5329 | Price¦Primary Energy¦Gas
Median | Below 2°C | CHE | Price¦Primary Energy¦Gas | US$2010/GJ | Price¦Primary Energy¦Gas | fuel_supply | gas | 2060 | 5.8452 | Price¦Primary Energy¦Gas
Median | Below 2°C | CHE | Price¦Primary Energy¦Gas | US$2010/GJ | Price¦Primary Energy¦Gas | fuel_supply | gas | 2065 | 5.5267 | Price¦Primary Energy¦Gas
Median | Below 2°C | CHE | Price¦Primary Energy¦Gas | US$2010/GJ | Price¦Primary Energy¦Gas | fuel_supply | gas | 2070 | 5.2082 | Price¦Primary Energy¦Gas
Median | Below 2°C | CHE | Price¦Primary Energy¦Gas | US$2010/GJ | Price¦Primary Energy¦Gas | fuel_supply | gas | 2075 | 5.0817 | Price¦Primary Energy¦Gas
Median | Below 2°C | CHE | Price¦Primary Energy¦Gas | US$2010/GJ | Price¦Primary Energy¦Gas | fuel_supply | gas | 2080 | 4.9552 | Price¦Primary Energy¦Gas
Median | Below 2°C | CHE | Price¦Primary Energy¦Gas | US$2010/GJ | Price¦Primary Energy¦Gas | fuel_supply | gas | 2085 | 5.0264 | Price¦Primary Energy¦Gas
Median | Below 2°C | CHE | Price¦Primary Energy¦Gas | US$2010/GJ | Price¦Primary Energy¦Gas | fuel_supply | gas | 2090 | 5.0976 | Price¦Primary Energy¦Gas
Median | Below 2°C | CHE | Price¦Primary Energy¦Gas | US$2010/GJ | Price¦Primary Energy¦Gas | fuel_supply | gas | 2095 | 5.0596 | Price¦Primary Energy¦Gas
Median | Below 2°C | CHE | Price¦Primary Energy¦Gas | US$2010/GJ | Price¦Primary Energy¦Gas | fuel_supply | gas | 2100 | 5.0215 | Price¦Primary Energy¦Gas
Median | Below 2°C | CHE | Secondary Energy¦Hydrogen | EJ/yr | Secondary Energy¦Hydrogen | demand_projection | hydrogen_allsect | 2020 | 0.0004 | Secondary Energy¦Hydrogen
Median | Below 2°C | CHE | Secondary Energy¦Hydrogen | EJ/yr | Secondary Energy¦Hydrogen | demand_projection | hydrogen_allsect | 2025 | 0.0022 | Secondary Energy¦Hydrogen
Median | Below 2°C | CHE | Secondary Energy¦Hydrogen | EJ/yr | Secondary Energy¦Hydrogen | demand_projection | hydrogen_allsect | 2030 | 0.0049 | Secondary Energy¦Hydrogen
Median | Below 2°C | CHE | Secondary Energy¦Hydrogen | EJ/yr | Secondary Energy¦Hydrogen | demand_projection | hydrogen_allsect | 2035 | 0.0076 | Secondary Energy¦Hydrogen
Median | Below 2°C | CHE | Secondary Energy¦Hydrogen | EJ/yr | Secondary Energy¦Hydrogen | demand_projection | hydrogen_allsect | 2040 | 0.0099 | Secondary Energy¦Hydrogen
Median | Below 2°C | CHE | Secondary Energy¦Hydrogen | EJ/yr | Secondary Energy¦Hydrogen | demand_projection | hydrogen_allsect | 2045 | 0.0134 | Secondary Energy¦Hydrogen
Median | Below 2°C | CHE | Secondary Energy¦Hydrogen | EJ/yr | Secondary Energy¦Hydrogen | demand_projection | hydrogen_allsect | 2050 | 0.0197 | Secondary Energy¦Hydrogen
Median | Below 2°C | CHE | Secondary Energy¦Hydrogen | EJ/yr | Secondary Energy¦Hydrogen | demand_projection | hydrogen_allsect | 2055 | 0.02915 | Secondary Energy¦Hydrogen
Median | Below 2°C | CHE | Secondary Energy¦Hydrogen | EJ/yr | Secondary Energy¦Hydrogen | demand_projection | hydrogen_allsect | 2060 | 0.04115 | Secondary Energy¦Hydrogen
Median | Below 2°C | CHE | Secondary Energy¦Hydrogen | EJ/yr | Secondary Energy¦Hydrogen | demand_projection | hydrogen_allsect | 2065 | 0.04565 | Secondary Energy¦Hydrogen
Median | Below 2°C | CHE | Secondary Energy¦Hydrogen | EJ/yr | Secondary Energy¦Hydrogen | demand_projection | hydrogen_allsect | 2070 | 0.04905 | Secondary Energy¦Hydrogen
Median | Below 2°C | CHE | Secondary Energy¦Hydrogen | EJ/yr | Secondary Energy¦Hydrogen | demand_projection | hydrogen_allsect | 2075 | 0.0476 | Secondary Energy¦Hydrogen
Median | Below 2°C | CHE | Secondary Energy¦Hydrogen | EJ/yr | Secondary Energy¦Hydrogen | demand_projection | hydrogen_allsect | 2080 | 0.04445 | Secondary Energy¦Hydrogen
Median | Below 2°C | CHE | Secondary Energy¦Hydrogen | EJ/yr | Secondary Energy¦Hydrogen | demand_projection | hydrogen_allsect | 2085 | 0.04185 | Secondary Energy¦Hydrogen
Median | Below 2°C | CHE | Secondary Energy¦Hydrogen | EJ/yr | Secondary Energy¦Hydrogen | demand_projection | hydrogen_allsect | 2090 | 0.0394 | Secondary Energy¦Hydrogen
Median | Below 2°C | CHE | Secondary Energy¦Hydrogen | EJ/yr | Secondary Energy¦Hydrogen | demand_projection | hydrogen_allsect | 2095 | 0.036 | Secondary Energy¦Hydrogen
Median | Below 2°C | CHE | Secondary Energy¦Hydrogen | EJ/yr | Secondary Energy¦Hydrogen | demand_projection | hydrogen_allsect | 2100 | 0.03275 | Secondary Energy¦Hydrogen
Median | Below 2°C | CHE | Carbon Sequestration¦CCS | Mt CO2/yr | Carbon Sequestration¦CCS | CCS potential | na | 2020 | 0 | Carbon Sequestration¦CCS
Median | Below 2°C | CHE | Carbon Sequestration¦CCS | Mt CO2/yr | Carbon Sequestration¦CCS | CCS potential | na | 2025 | 0.08585 | Carbon Sequestration¦CCS
Median | Below 2°C | CHE | Carbon Sequestration¦CCS | Mt CO2/yr | Carbon Sequestration¦CCS | CCS potential | na | 2030 | 0.6821 | Carbon Sequestration¦CCS
Median | Below 2°C | CHE | Carbon Sequestration¦CCS | Mt CO2/yr | Carbon Sequestration¦CCS | CCS potential | na | 2035 | 2.3942 | Carbon Sequestration¦CCS
Median | Below 2°C | CHE | Carbon Sequestration¦CCS | Mt CO2/yr | Carbon Sequestration¦CCS | CCS potential | na | 2040 | 3.8931 | Carbon Sequestration¦CCS
Median | Below 2°C | CHE | Carbon Sequestration¦CCS | Mt CO2/yr | Carbon Sequestration¦CCS | CCS potential | na | 2045 | 4.8212 | Carbon Sequestration¦CCS
Median | Below 2°C | CHE | Carbon Sequestration¦CCS | Mt CO2/yr | Carbon Sequestration¦CCS | CCS potential | na | 2050 | 5.2189 | Carbon Sequestration¦CCS
Median | Below 2°C | CHE | Carbon Sequestration¦CCS | Mt CO2/yr | Carbon Sequestration¦CCS | CCS potential | na | 2055 | 4.8118 | Carbon Sequestration¦CCS
Median | Below 2°C | CHE | Carbon Sequestration¦CCS | Mt CO2/yr | Carbon Sequestration¦CCS | CCS potential | na | 2060 | 4.1235 | Carbon Sequestration¦CCS
Median | Below 2°C | CHE | Carbon Sequestration¦CCS | Mt CO2/yr | Carbon Sequestration¦CCS | CCS potential | na | 2065 | 3.9002 | Carbon Sequestration¦CCS
Median | Below 2°C | CHE | Carbon Sequestration¦CCS | Mt CO2/yr | Carbon Sequestration¦CCS | CCS potential | na | 2070 | 3.6537 | Carbon Sequestration¦CCS
Median | Below 2°C | CHE | Carbon Sequestration¦CCS | Mt CO2/yr | Carbon Sequestration¦CCS | CCS potential | na | 2075 | 3.0523 | Carbon Sequestration¦CCS
Median | Below 2°C | CHE | Carbon Sequestration¦CCS | Mt CO2/yr | Carbon Sequestration¦CCS | CCS potential | na | 2080 | 2.391 | Carbon Sequestration¦CCS
Median | Below 2°C | CHE | Carbon Sequestration¦CCS | Mt CO2/yr | Carbon Sequestration¦CCS | CCS potential | na | 2085 | 2.0897 | Carbon Sequestration¦CCS
Median | Below 2°C | CHE | Carbon Sequestration¦CCS | Mt CO2/yr | Carbon Sequestration¦CCS | CCS potential | na | 2090 | 1.7933 | Carbon Sequestration¦CCS
Median | Below 2°C | CHE | Carbon Sequestration¦CCS | Mt CO2/yr | Carbon Sequestration¦CCS | CCS potential | na | 2095 | 1.4818 | Carbon Sequestration¦CCS
Median | Below 2°C | CHE | Carbon Sequestration¦CCS | Mt CO2/yr | Carbon Sequestration¦CCS | CCS potential | na | 2100 | 1.1825 | Carbon Sequestration¦CCS
Median | Below 2°C | CHE | Secondary Energy¦Electricity¦Coal | EJ/yr | Secondary Energy¦Electricity¦Coal | elec_co2 | na | 2020 | 0.0068 | Secondary Energy¦Electricity¦Coal | 94
Median | Below 2°C | CHE | Secondary Energy¦Electricity¦Coal | EJ/yr | Secondary Energy¦Electricity¦Coal | elec_co2 | na | 2025 | 0.0055 | Secondary Energy¦Electricity¦Coal | 94
Median | Below 2°C | CHE | Secondary Energy¦Electricity¦Coal | EJ/yr | Secondary Energy¦Electricity¦Coal | elec_co2 | na | 2030 | 0.0026 | Secondary Energy¦Electricity¦Coal | 94
Median | Below 2°C | CHE | Secondary Energy¦Electricity¦Coal | EJ/yr | Secondary Energy¦Electricity¦Coal | elec_co2 | na | 2035 | 0.0002 | Secondary Energy¦Electricity¦Coal | 94
Median | Below 2°C | CHE | Secondary Energy¦Electricity¦Coal | EJ/yr | Secondary Energy¦Electricity¦Coal | elec_co2 | na | 2040 | 0 | Secondary Energy¦Electricity¦Coal | 94
Median | Below 2°C | CHE | Secondary Energy¦Electricity¦Coal | EJ/yr | Secondary Energy¦Electricity¦Coal | elec_co2 | na | 2045 | 0 | Secondary Energy¦Electricity¦Coal | 94
Median | Below 2°C | CHE | Secondary Energy¦Electricity¦Coal | EJ/yr | Secondary Energy¦Electricity¦Coal | elec_co2 | na | 2050 | 0 | Secondary Energy¦Electricity¦Coal | 94
Median | Below 2°C | CHE | Secondary Energy¦Electricity¦Coal | EJ/yr | Secondary Energy¦Electricity¦Coal | elec_co2 | na | 2055 | 0 | Secondary Energy¦Electricity¦Coal | 94
Median | Below 2°C | CHE | Secondary Energy¦Electricity¦Coal | EJ/yr | Secondary Energy¦Electricity¦Coal | elec_co2 | na | 2060 | 0 | Secondary Energy¦Electricity¦Coal | 94
Median | Below 2°C | CHE | Secondary Energy¦Electricity¦Coal | EJ/yr | Secondary Energy¦Electricity¦Coal | elec_co2 | na | 2065 | 0 | Secondary Energy¦Electricity¦Coal | 94
Median | Below 2°C | CHE | Secondary Energy¦Electricity¦Coal | EJ/yr | Secondary Energy¦Electricity¦Coal | elec_co2 | na | 2070 | 0 | Secondary Energy¦Electricity¦Coal | 94
Median | Below 2°C | CHE | Secondary Energy¦Electricity¦Coal | EJ/yr | Secondary Energy¦Electricity¦Coal | elec_co2 | na | 2075 | 0 | Secondary Energy¦Electricity¦Coal | 94
Median | Below 2°C | CHE | Secondary Energy¦Electricity¦Coal | EJ/yr | Secondary Energy¦Electricity¦Coal | elec_co2 | na | 2080 | 0 | Secondary Energy¦Electricity¦Coal | 94
Median | Below 2°C | CHE | Secondary Energy¦Electricity¦Coal | EJ/yr | Secondary Energy¦Electricity¦Coal | elec_co2 | na | 2085 | 0 | Secondary Energy¦Electricity¦Coal | 94
Median | Below 2°C | CHE | Secondary Energy¦Electricity¦Coal | EJ/yr | Secondary Energy¦Electricity¦Coal | elec_co2 | na | 2090 | 0 | Secondary Energy¦Electricity¦Coal | 94
Median | Below 2°C | CHE | Secondary Energy¦Electricity¦Coal | EJ/yr | Secondary Energy¦Electricity¦Coal | elec_co2 | na | 2095 | 0 | Secondary Energy¦Electricity¦Coal | 94
Median | Below 2°C | CHE | Secondary Energy¦Electricity¦Coal | EJ/yr | Secondary Energy¦Electricity¦Coal | elec_co2 | na | 2100 | 0 | Secondary Energy¦Electricity¦Coal | 94
Median | Below 2°C | CHE | Secondary Energy¦Electricity¦Gas | EJ/yr | Secondary Energy¦Electricity¦Gas | elec_co2 | na | 2020 | 0.0024 | Secondary Energy¦Electricity¦Gas | 55
Median | Below 2°C | CHE | Secondary Energy¦Electricity¦Gas | EJ/yr | Secondary Energy¦Electricity¦Gas | elec_co2 | na | 2025 | 0.0022 | Secondary Energy¦Electricity¦Gas | 55
Median | Below 2°C | CHE | Secondary Energy¦Electricity¦Gas | EJ/yr | Secondary Energy¦Electricity¦Gas | elec_co2 | na | 2030 | 0.0021 | Secondary Energy¦Electricity¦Gas | 55
Median | Below 2°C | CHE | Secondary Energy¦Electricity¦Gas | EJ/yr | Secondary Energy¦Electricity¦Gas | elec_co2 | na | 2035 | 0.0013 | Secondary Energy¦Electricity¦Gas | 55
Median | Below 2°C | CHE | Secondary Energy¦Electricity¦Gas | EJ/yr | Secondary Energy¦Electricity¦Gas | elec_co2 | na | 2040 | 0.0004 | Secondary Energy¦Electricity¦Gas | 55
Median | Below 2°C | CHE | Secondary Energy¦Electricity¦Gas | EJ/yr | Secondary Energy¦Electricity¦Gas | elec_co2 | na | 2045 | 0.0003 | Secondary Energy¦Electricity¦Gas | 55
Median | Below 2°C | CHE | Secondary Energy¦Electricity¦Gas | EJ/yr | Secondary Energy¦Electricity¦Gas | elec_co2 | na | 2050 | 0.0002 | Secondary Energy¦Electricity¦Gas | 55
Median | Below 2°C | CHE | Secondary Energy¦Electricity¦Gas | EJ/yr | Secondary Energy¦Electricity¦Gas | elec_co2 | na | 2055 | 0.0002 | Secondary Energy¦Electricity¦Gas | 55
Median | Below 2°C | CHE | Secondary Energy¦Electricity¦Gas | EJ/yr | Secondary Energy¦Electricity¦Gas | elec_co2 | na | 2060 | 0.0002 | Secondary Energy¦Electricity¦Gas | 55
Median | Below 2°C | CHE | Secondary Energy¦Electricity¦Gas | EJ/yr | Secondary Energy¦Electricity¦Gas | elec_co2 | na | 2065 | 0.0002 | Secondary Energy¦Electricity¦Gas | 55
Median | Below 2°C | CHE | Secondary Energy¦Electricity¦Gas | EJ/yr | Secondary Energy¦Electricity¦Gas | elec_co2 | na | 2070 | 0.0001 | Secondary Energy¦Electricity¦Gas | 55
Median | Below 2°C | CHE | Secondary Energy¦Electricity¦Gas | EJ/yr | Secondary Energy¦Electricity¦Gas | elec_co2 | na | 2075 | 0.0001 | Secondary Energy¦Electricity¦Gas | 55
Median | Below 2°C | CHE | Secondary Energy¦Electricity¦Gas | EJ/yr | Secondary Energy¦Electricity¦Gas | elec_co2 | na | 2080 | 0 | Secondary Energy¦Electricity¦Gas | 55
Median | Below 2°C | CHE | Secondary Energy¦Electricity¦Gas | EJ/yr | Secondary Energy¦Electricity¦Gas | elec_co2 | na | 2085 | 0 | Secondary Energy¦Electricity¦Gas | 55
Median | Below 2°C | CHE | Secondary Energy¦Electricity¦Gas | EJ/yr | Secondary Energy¦Electricity¦Gas | elec_co2 | na | 2090 | 0 | Secondary Energy¦Electricity¦Gas | 55
Median | Below 2°C | CHE | Secondary Energy¦Electricity¦Gas | EJ/yr | Secondary Energy¦Electricity¦Gas | elec_co2 | na | 2095 | 0 | Secondary Energy¦Electricity¦Gas | 55
Median | Below 2°C | CHE | Secondary Energy¦Electricity¦Gas | EJ/yr | Secondary Energy¦Electricity¦Gas | elec_co2 | na | 2100 | 0 | Secondary Energy¦Electricity¦Gas | 55
Median | Below 2°C | CHE | Secondary Energy¦Electricity¦Oil | EJ/yr | Secondary Energy¦Electricity¦Oil | elec_co2 | na | 2020 | 0.0001 | Secondary Energy¦Electricity¦Oil | 70
Median | Below 2°C | CHE | Secondary Energy¦Electricity¦Oil | EJ/yr | Secondary Energy¦Electricity¦Oil | elec_co2 | na | 2025 | 0 | Secondary Energy¦Electricity¦Oil | 70
Median | Below 2°C | CHE | Secondary Energy¦Electricity¦Oil | EJ/yr | Secondary Energy¦Electricity¦Oil | elec_co2 | na | 2030 | 0 | Secondary Energy¦Electricity¦Oil | 70
Median | Below 2°C | CHE | Secondary Energy¦Electricity¦Oil | EJ/yr | Secondary Energy¦Electricity¦Oil | elec_co2 | na | 2035 | 0 | Secondary Energy¦Electricity¦Oil | 70
Median | Below 2°C | CHE | Secondary Energy¦Electricity¦Oil | EJ/yr | Secondary Energy¦Electricity¦Oil | elec_co2 | na | 2040 | 0 | Secondary Energy¦Electricity¦Oil | 70
Median | Below 2°C | CHE | Secondary Energy¦Electricity¦Oil | EJ/yr | Secondary Energy¦Electricity¦Oil | elec_co2 | na | 2045 | 0 | Secondary Energy¦Electricity¦Oil | 70
Median | Below 2°C | CHE | Secondary Energy¦Electricity¦Oil | EJ/yr | Secondary Energy¦Electricity¦Oil | elec_co2 | na | 2050 | 0 | Secondary Energy¦Electricity¦Oil | 70
Median | Below 2°C | CHE | Secondary Energy¦Electricity¦Oil | EJ/yr | Secondary Energy¦Electricity¦Oil | elec_co2 | na | 2055 | 0 | Secondary Energy¦Electricity¦Oil | 70
Median | Below 2°C | CHE | Secondary Energy¦Electricity¦Oil | EJ/yr | Secondary Energy¦Electricity¦Oil | elec_co2 | na | 2060 | 0 | Secondary Energy¦Electricity¦Oil | 70
Median | Below 2°C | CHE | Secondary Energy¦Electricity¦Oil | EJ/yr | Secondary Energy¦Electricity¦Oil | elec_co2 | na | 2065 | 0 | Secondary Energy¦Electricity¦Oil | 70
Median | Below 2°C | CHE | Secondary Energy¦Electricity¦Oil | EJ/yr | Secondary Energy¦Electricity¦Oil | elec_co2 | na | 2070 | 0 | Secondary Energy¦Electricity¦Oil | 70
Median | Below 2°C | CHE | Secondary Energy¦Electricity¦Oil | EJ/yr | Secondary Energy¦Electricity¦Oil | elec_co2 | na | 2075 | 0 | Secondary Energy¦Electricity¦Oil | 70
Median | Below 2°C | CHE | Secondary Energy¦Electricity¦Oil | EJ/yr | Secondary Energy¦Electricity¦Oil | elec_co2 | na | 2080 | 0 | Secondary Energy¦Electricity¦Oil | 70
Median | Below 2°C | CHE | Secondary Energy¦Electricity¦Oil | EJ/yr | Secondary Energy¦Electricity¦Oil | elec_co2 | na | 2085 | 0 | Secondary Energy¦Electricity¦Oil | 70
Median | Below 2°C | CHE | Secondary Energy¦Electricity¦Oil | EJ/yr | Secondary Energy¦Electricity¦Oil | elec_co2 | na | 2090 | 0 | Secondary Energy¦Electricity¦Oil | 70
Median | Below 2°C | CHE | Secondary Energy¦Electricity¦Oil | EJ/yr | Secondary Energy¦Electricity¦Oil | elec_co2 | na | 2095 | 0 | Secondary Energy¦Electricity¦Oil | 70
Median | Below 2°C | CHE | Secondary Energy¦Electricity¦Oil | EJ/yr | Secondary Energy¦Electricity¦Oil | elec_co2 | na | 2100 | 0 | Secondary Energy¦Electricity¦Oil | 70
Median | Below 2°C | CHE | Price¦Secondary Energy¦Liquids¦Oil | US$2010/GJ | Price¦Secondary Energy¦Liquids¦Oil | fuel_supply | oil | 2020 | 73.0016 | Price¦Secondary Energy¦Liquids¦Oil
Median | Below 2°C | CHE | Price¦Secondary Energy¦Liquids¦Oil | US$2010/GJ | Price¦Secondary Energy¦Liquids¦Oil | fuel_supply | oil | 2025 | 79.0663 | Price¦Secondary Energy¦Liquids¦Oil
Median | Below 2°C | CHE | Price¦Secondary Energy¦Liquids¦Oil | US$2010/GJ | Price¦Secondary Energy¦Liquids¦Oil | fuel_supply | oil | 2030 | 82.3837 | Price¦Secondary Energy¦Liquids¦Oil
Median | Below 2°C | CHE | Price¦Secondary Energy¦Liquids¦Oil | US$2010/GJ | Price¦Secondary Energy¦Liquids¦Oil | fuel_supply | oil | 2035 | 82.6362 | Price¦Secondary Energy¦Liquids¦Oil
Median | Below 2°C | CHE | Price¦Secondary Energy¦Liquids¦Oil | US$2010/GJ | Price¦Secondary Energy¦Liquids¦Oil | fuel_supply | oil | 2040 | 91.632 | Price¦Secondary Energy¦Liquids¦Oil
Median | Below 2°C | CHE | Price¦Secondary Energy¦Liquids¦Oil | US$2010/GJ | Price¦Secondary Energy¦Liquids¦Oil | fuel_supply | oil | 2045 | 94.2652 | Price¦Secondary Energy¦Liquids¦Oil
Median | Below 2°C | CHE | Price¦Secondary Energy¦Liquids¦Oil | US$2010/GJ | Price¦Secondary Energy¦Liquids¦Oil | fuel_supply | oil | 2050 | 102.8836 | Price¦Secondary Energy¦Liquids¦Oil
Median | Below 2°C | CHE | Price¦Secondary Energy¦Liquids¦Oil | US$2010/GJ | Price¦Secondary Energy¦Liquids¦Oil | fuel_supply | oil | 2055 | 110.201 | Price¦Secondary Energy¦Liquids¦Oil
Median | Below 2°C | CHE | Price¦Secondary Energy¦Liquids¦Oil | US$2010/GJ | Price¦Secondary Energy¦Liquids¦Oil | fuel_supply | oil | 2060 | 189.9135 | Price¦Secondary Energy¦Liquids¦Oil
Median | Below 2°C | CHE | Price¦Secondary Energy¦Liquids¦Oil | US$2010/GJ | Price¦Secondary Energy¦Liquids¦Oil | fuel_supply | oil | 2065 | 243.8308 | Price¦Secondary Energy¦Liquids¦Oil
Median | Below 2°C | CHE | Price¦Secondary Energy¦Liquids¦Oil | US$2010/GJ | Price¦Secondary Energy¦Liquids¦Oil | fuel_supply | oil | 2070 | 297.7481 | Price¦Secondary Energy¦Liquids¦Oil
Median | Below 2°C | CHE | Price¦Secondary Energy¦Liquids¦Oil | US$2010/GJ | Price¦Secondary Energy¦Liquids¦Oil | fuel_supply | oil | 2075 | 298.7051 | Price¦Secondary Energy¦Liquids¦Oil
Median | Below 2°C | CHE | Price¦Secondary Energy¦Liquids¦Oil | US$2010/GJ | Price¦Secondary Energy¦Liquids¦Oil | fuel_supply | oil | 2080 | 299.6621 | Price¦Secondary Energy¦Liquids¦Oil
Median | Below 2°C | CHE | Price¦Secondary Energy¦Liquids¦Oil | US$2010/GJ | Price¦Secondary Energy¦Liquids¦Oil | fuel_supply | oil | 2085 | 315.8949 | Price¦Secondary Energy¦Liquids¦Oil
Median | Below 2°C | CHE | Price¦Secondary Energy¦Liquids¦Oil | US$2010/GJ | Price¦Secondary Energy¦Liquids¦Oil | fuel_supply | oil | 2090 | 332.1278 | Price¦Secondary Energy¦Liquids¦Oil
Median | Below 2°C | CHE | Price¦Secondary Energy¦Liquids¦Oil | US$2010/GJ | Price¦Secondary Energy¦Liquids¦Oil | fuel_supply | oil | 2095 | 355.6035 | Price¦Secondary Energy¦Liquids¦Oil
Median | Below 2°C | CHE | Price¦Secondary Energy¦Liquids¦Oil | US$2010/GJ | Price¦Secondary Energy¦Liquids¦Oil | fuel_supply | oil | 2100 | 379.0792 | Price¦Secondary Energy¦Liquids¦Oil
Median | Current Policies | CHE | Emissions¦CO2 | Mt CO2/yr | Emissions¦CO2 | scenarios - CO2 abatement | CO2 | 2020 | 30.3347 | Emissions¦CO2
Median | Current Policies | CHE | Emissions¦CO2 | Mt CO2/yr | Emissions¦CO2 | scenarios - CO2 abatement | CO2 | 2025 | 30.539 | Emissions¦CO2
Median | Current Policies | CHE | Emissions¦CO2 | Mt CO2/yr | Emissions¦CO2 | scenarios - CO2 abatement | CO2 | 2030 | 28.7923 | Emissions¦CO2
Median | Current Policies | CHE | Emissions¦CO2 | Mt CO2/yr | Emissions¦CO2 | scenarios - CO2 abatement | CO2 | 2035 | 27.6317 | Emissions¦CO2
Median | Current Policies | CHE | Emissions¦CO2 | Mt CO2/yr | Emissions¦CO2 | scenarios - CO2 abatement | CO2 | 2040 | 25.6355 | Emissions¦CO2
Median | Current Policies | CHE | Emissions¦CO2 | Mt CO2/yr | Emissions¦CO2 | scenarios - CO2 abatement | CO2 | 2045 | 22.5899 | Emissions¦CO2
Median | Current Policies | CHE | Emissions¦CO2 | Mt CO2/yr | Emissions¦CO2 | scenarios - CO2 abatement | CO2 | 2050 | 20.6025 | Emissions¦CO2
Median | Current Policies | CHE | Emissions¦CO2 | Mt CO2/yr | Emissions¦CO2 | scenarios - CO2 abatement | CO2 | 2055 | 19.6568 | Emissions¦CO2
Median | Current Policies | CHE | Emissions¦CO2 | Mt CO2/yr | Emissions¦CO2 | scenarios - CO2 abatement | CO2 | 2060 | 19.1806 | Emissions¦CO2
Median | Current Policies | CHE | Emissions¦CO2 | Mt CO2/yr | Emissions¦CO2 | scenarios - CO2 abatement | CO2 | 2065 | 18.5956 | Emissions¦CO2
Median | Current Policies | CHE | Emissions¦CO2 | Mt CO2/yr | Emissions¦CO2 | scenarios - CO2 abatement | CO2 | 2070 | 18.6009 | Emissions¦CO2
Median | Current Policies | CHE | Emissions¦CO2 | Mt CO2/yr | Emissions¦CO2 | scenarios - CO2 abatement | CO2 | 2075 | 16.7083 | Emissions¦CO2
Median | Current Policies | CHE | Emissions¦CO2 | Mt CO2/yr | Emissions¦CO2 | scenarios - CO2 abatement | CO2 | 2080 | 14.989 | Emissions¦CO2
Median | Current Policies | CHE | Emissions¦CO2 | Mt CO2/yr | Emissions¦CO2 | scenarios - CO2 abatement | CO2 | 2085 | 13.8375 | Emissions¦CO2
Median | Current Policies | CHE | Emissions¦CO2 | Mt CO2/yr | Emissions¦CO2 | scenarios - CO2 abatement | CO2 | 2090 | 12.6952 | Emissions¦CO2
Median | Current Policies | CHE | Emissions¦CO2 | Mt CO2/yr | Emissions¦CO2 | scenarios - CO2 abatement | CO2 | 2095 | 12.3879 | Emissions¦CO2
Median | Current Policies | CHE | Emissions¦CO2 | Mt CO2/yr | Emissions¦CO2 | scenarios - CO2 abatement | CO2 | 2100 | 12.1297 | Emissions¦CO2
Median | Current Policies | CHE | Emissions¦CO2¦Energy | Mt CO2/yr | Emissions¦CO2¦Energy | scenarios - CO2 abatement | CO2 | 2020 | 33.328 | Emissions¦CO2¦Energy
Median | Current Policies | CHE | Emissions¦CO2¦Energy | Mt CO2/yr | Emissions¦CO2¦Energy | scenarios - CO2 abatement | CO2 | 2025 | 32.7592 | Emissions¦CO2¦Energy
Median | Current Policies | CHE | Emissions¦CO2¦Energy | Mt CO2/yr | Emissions¦CO2¦Energy | scenarios - CO2 abatement | CO2 | 2030 | 31.5856 | Emissions¦CO2¦Energy
Median | Current Policies | CHE | Emissions¦CO2¦Energy | Mt CO2/yr | Emissions¦CO2¦Energy | scenarios - CO2 abatement | CO2 | 2035 | 30.3428 | Emissions¦CO2¦Energy
Median | Current Policies | CHE | Emissions¦CO2¦Energy | Mt CO2/yr | Emissions¦CO2¦Energy | scenarios - CO2 abatement | CO2 | 2040 | 28.3717 | Emissions¦CO2¦Energy
Median | Current Policies | CHE | Emissions¦CO2¦Energy | Mt CO2/yr | Emissions¦CO2¦Energy | scenarios - CO2 abatement | CO2 | 2045 | 25.6054 | Emissions¦CO2¦Energy
Median | Current Policies | CHE | Emissions¦CO2¦Energy | Mt CO2/yr | Emissions¦CO2¦Energy | scenarios - CO2 abatement | CO2 | 2050 | 23.8981 | Emissions¦CO2¦Energy
Median | Current Policies | CHE | Emissions¦CO2¦Energy | Mt CO2/yr | Emissions¦CO2¦Energy | scenarios - CO2 abatement | CO2 | 2055 | 22.9636 | Emissions¦CO2¦Energy
Median | Current Policies | CHE | Emissions¦CO2¦Energy | Mt CO2/yr | Emissions¦CO2¦Energy | scenarios - CO2 abatement | CO2 | 2060 | 22.4191 | Emissions¦CO2¦Energy
Median | Current Policies | CHE | Emissions¦CO2¦Energy | Mt CO2/yr | Emissions¦CO2¦Energy | scenarios - CO2 abatement | CO2 | 2065 | 21.7965 | Emissions¦CO2¦Energy
Median | Current Policies | CHE | Emissions¦CO2¦Energy | Mt CO2/yr | Emissions¦CO2¦Energy | scenarios - CO2 abatement | CO2 | 2070 | 21.7452 | Emissions¦CO2¦Energy
Median | Current Policies | CHE | Emissions¦CO2¦Energy | Mt CO2/yr | Emissions¦CO2¦Energy | scenarios - CO2 abatement | CO2 | 2075 | 20.1583 | Emissions¦CO2¦Energy
Median | Current Policies | CHE | Emissions¦CO2¦Energy | Mt CO2/yr | Emissions¦CO2¦Energy | scenarios - CO2 abatement | CO2 | 2080 | 18.7329 | Emissions¦CO2¦Energy
Median | Current Policies | CHE | Emissions¦CO2¦Energy | Mt CO2/yr | Emissions¦CO2¦Energy | scenarios - CO2 abatement | CO2 | 2085 | 17.2564 | Emissions¦CO2¦Energy
Median | Current Policies | CHE | Emissions¦CO2¦Energy | Mt CO2/yr | Emissions¦CO2¦Energy | scenarios - CO2 abatement | CO2 | 2090 | 15.7897 | Emissions¦CO2¦Energy
Median | Current Policies | CHE | Emissions¦CO2¦Energy | Mt CO2/yr | Emissions¦CO2¦Energy | scenarios - CO2 abatement | CO2 | 2095 | 14.3773 | Emissions¦CO2¦Energy
Median | Current Policies | CHE | Emissions¦CO2¦Energy | Mt CO2/yr | Emissions¦CO2¦Energy | scenarios - CO2 abatement | CO2 | 2100 | 13.0177 | Emissions¦CO2¦Energy
Median | Current Policies | CHE | Price¦Primary Energy¦Biomass | US$2010/GJ | Price¦Primary Energy¦Biomass | fuel_supply | bioenergy | 2020 | 5.3799 | Price¦Primary Energy¦Biomass
Median | Current Policies | CHE | Price¦Primary Energy¦Biomass | US$2010/GJ | Price¦Primary Energy¦Biomass | fuel_supply | bioenergy | 2025 | 5.7638 | Price¦Primary Energy¦Biomass
Median | Current Policies | CHE | Price¦Primary Energy¦Biomass | US$2010/GJ | Price¦Primary Energy¦Biomass | fuel_supply | bioenergy | 2030 | 5.3146 | Price¦Primary Energy¦Biomass
Median | Current Policies | CHE | Price¦Primary Energy¦Biomass | US$2010/GJ | Price¦Primary Energy¦Biomass | fuel_supply | bioenergy | 2035 | 4.5602 | Price¦Primary Energy¦Biomass
Median | Current Policies | CHE | Price¦Primary Energy¦Biomass | US$2010/GJ | Price¦Primary Energy¦Biomass | fuel_supply | bioenergy | 2040 | 2.1816 | Price¦Primary Energy¦Biomass
Median | Current Policies | CHE | Price¦Primary Energy¦Biomass | US$2010/GJ | Price¦Primary Energy¦Biomass | fuel_supply | bioenergy | 2045 | 2.3449 | Price¦Primary Energy¦Biomass
Median | Current Policies | CHE | Price¦Primary Energy¦Biomass | US$2010/GJ | Price¦Primary Energy¦Biomass | fuel_supply | bioenergy | 2050 | 3.6767 | Price¦Primary Energy¦Biomass
Median | Current Policies | CHE | Price¦Primary Energy¦Biomass | US$2010/GJ | Price¦Primary Energy¦Biomass | fuel_supply | bioenergy | 2055 | 4.1312 | Price¦Primary Energy¦Biomass
Median | Current Policies | CHE | Price¦Primary Energy¦Biomass | US$2010/GJ | Price¦Primary Energy¦Biomass | fuel_supply | bioenergy | 2060 | 5.2964 | Price¦Primary Energy¦Biomass
Median | Current Policies | CHE | Price¦Primary Energy¦Biomass | US$2010/GJ | Price¦Primary Energy¦Biomass | fuel_supply | bioenergy | 2065 | 6.2115 | Price¦Primary Energy¦Biomass
Median | Current Policies | CHE | Price¦Primary Energy¦Biomass | US$2010/GJ | Price¦Primary Energy¦Biomass | fuel_supply | bioenergy | 2070 | 7.1267 | Price¦Primary Energy¦Biomass
Median | Current Policies | CHE | Price¦Primary Energy¦Biomass | US$2010/GJ | Price¦Primary Energy¦Biomass | fuel_supply | bioenergy | 2075 | 7.1798 | Price¦Primary Energy¦Biomass
Median | Current Policies | CHE | Price¦Primary Energy¦Biomass | US$2010/GJ | Price¦Primary Energy¦Biomass | fuel_supply | bioenergy | 2080 | 7.2327 | Price¦Primary Energy¦Biomass
Median | Current Policies | CHE | Price¦Primary Energy¦Biomass | US$2010/GJ | Price¦Primary Energy¦Biomass | fuel_supply | bioenergy | 2085 | 7.1741 | Price¦Primary Energy¦Biomass
Median | Current Policies | CHE | Price¦Primary Energy¦Biomass | US$2010/GJ | Price¦Primary Energy¦Biomass | fuel_supply | bioenergy | 2090 | 7.1155 | Price¦Primary Energy¦Biomass
Median | Current Policies | CHE | Price¦Primary Energy¦Biomass | US$2010/GJ | Price¦Primary Energy¦Biomass | fuel_supply | bioenergy | 2095 | 7.3076 | Price¦Primary Energy¦Biomass
Median | Current Policies | CHE | Price¦Primary Energy¦Biomass | US$2010/GJ | Price¦Primary Energy¦Biomass | fuel_supply | bioenergy | 2100 | 7.4998 | Price¦Primary Energy¦Biomass
Median | Current Policies | CHE | Price¦Primary Energy¦Coal | US$2010/GJ | Price¦Primary Energy¦Coal | fuel_supply | coal | 2020 | 2.0344 | Price¦Primary Energy¦Coal
Median | Current Policies | CHE | Price¦Primary Energy¦Coal | US$2010/GJ | Price¦Primary Energy¦Coal | fuel_supply | coal | 2025 | 2.2244 | Price¦Primary Energy¦Coal
Median | Current Policies | CHE | Price¦Primary Energy¦Coal | US$2010/GJ | Price¦Primary Energy¦Coal | fuel_supply | coal | 2030 | 2.2641 | Price¦Primary Energy¦Coal
Median | Current Policies | CHE | Price¦Primary Energy¦Coal | US$2010/GJ | Price¦Primary Energy¦Coal | fuel_supply | coal | 2035 | 2.3101 | Price¦Primary Energy¦Coal
Median | Current Policies | CHE | Price¦Primary Energy¦Coal | US$2010/GJ | Price¦Primary Energy¦Coal | fuel_supply | coal | 2040 | 2.378 | Price¦Primary Energy¦Coal
Median | Current Policies | CHE | Price¦Primary Energy¦Coal | US$2010/GJ | Price¦Primary Energy¦Coal | fuel_supply | coal | 2045 | 2.4756 | Price¦Primary Energy¦Coal
Median | Current Policies | CHE | Price¦Primary Energy¦Coal | US$2010/GJ | Price¦Primary Energy¦Coal | fuel_supply | coal | 2050 | 2.7323 | Price¦Primary Energy¦Coal
Median | Current Policies | CHE | Price¦Primary Energy¦Coal | US$2010/GJ | Price¦Primary Energy¦Coal | fuel_supply | coal | 2055 | 2.6589 | Price¦Primary Energy¦Coal
Median | Current Policies | CHE | Price¦Primary Energy¦Coal | US$2010/GJ | Price¦Primary Energy¦Coal | fuel_supply | coal | 2060 | 3.4098 | Price¦Primary Energy¦Coal
Median | Current Policies | CHE | Price¦Primary Energy¦Coal | US$2010/GJ | Price¦Primary Energy¦Coal | fuel_supply | coal | 2065 | 3.5569 | Price¦Primary Energy¦Coal
Median | Current Policies | CHE | Price¦Primary Energy¦Coal | US$2010/GJ | Price¦Primary Energy¦Coal | fuel_supply | coal | 2070 | 3.7039 | Price¦Primary Energy¦Coal
Median | Current Policies | CHE | Price¦Primary Energy¦Coal | US$2010/GJ | Price¦Primary Energy¦Coal | fuel_supply | coal | 2075 | 3.8219 | Price¦Primary Energy¦Coal
Median | Current Policies | CHE | Price¦Primary Energy¦Coal | US$2010/GJ | Price¦Primary Energy¦Coal | fuel_supply | coal | 2080 | 3.9399 | Price¦Primary Energy¦Coal
Median | Current Policies | CHE | Price¦Primary Energy¦Coal | US$2010/GJ | Price¦Primary Energy¦Coal | fuel_supply | coal | 2085 | 4.0999 | Price¦Primary Energy¦Coal
Median | Current Policies | CHE | Price¦Primary Energy¦Coal | US$2010/GJ | Price¦Primary Energy¦Coal | fuel_supply | coal | 2090 | 4.2601 | Price¦Primary Energy¦Coal
Median | Current Policies | CHE | Price¦Primary Energy¦Coal | US$2010/GJ | Price¦Primary Energy¦Coal | fuel_supply | coal | 2095 | 4.2486 | Price¦Primary Energy¦Coal
Median | Current Policies | CHE | Price¦Primary Energy¦Coal | US$2010/GJ | Price¦Primary Energy¦Coal | fuel_supply | coal | 2100 | 4.2371 | Price¦Primary Energy¦Coal
Median | Current Policies | CHE | Final Energy¦Residential and Commercial¦Electricity | EJ/yr | Final Energy¦Residential and Commercial¦Electricity | demand_projection | elc_buildings | 2020 | 0.1486 | Final Energy¦Residential and Commercial¦Electricity
Median | Current Policies | CHE | Final Energy¦Residential and Commercial¦Electricity | EJ/yr | Final Energy¦Residential and Commercial¦Electricity | demand_projection | elc_buildings | 2025 | 0.15365 | Final Energy¦Residential and Commercial¦Electricity
Median | Current Policies | CHE | Final Energy¦Residential and Commercial¦Electricity | EJ/yr | Final Energy¦Residential and Commercial¦Electricity | demand_projection | elc_buildings | 2030 | 0.16375 | Final Energy¦Residential and Commercial¦Electricity
Median | Current Policies | CHE | Final Energy¦Residential and Commercial¦Electricity | EJ/yr | Final Energy¦Residential and Commercial¦Electricity | demand_projection | elc_buildings | 2035 | 0.1729 | Final Energy¦Residential and Commercial¦Electricity
Median | Current Policies | CHE | Final Energy¦Residential and Commercial¦Electricity | EJ/yr | Final Energy¦Residential and Commercial¦Electricity | demand_projection | elc_buildings | 2040 | 0.17245 | Final Energy¦Residential and Commercial¦Electricity
Median | Current Policies | CHE | Final Energy¦Residential and Commercial¦Electricity | EJ/yr | Final Energy¦Residential and Commercial¦Electricity | demand_projection | elc_buildings | 2045 | 0.17185 | Final Energy¦Residential and Commercial¦Electricity
Median | Current Policies | CHE | Final Energy¦Residential and Commercial¦Electricity | EJ/yr | Final Energy¦Residential and Commercial¦Electricity | demand_projection | elc_buildings | 2050 | 0.17355 | Final Energy¦Residential and Commercial¦Electricity
Median | Current Policies | CHE | Final Energy¦Residential and Commercial¦Electricity | EJ/yr | Final Energy¦Residential and Commercial¦Electricity | demand_projection | elc_buildings | 2055 | 0.1708 | Final Energy¦Residential and Commercial¦Electricity
Median | Current Policies | CHE | Final Energy¦Residential and Commercial¦Electricity | EJ/yr | Final Energy¦Residential and Commercial¦Electricity | demand_projection | elc_buildings | 2060 | 0.17985 | Final Energy¦Residential and Commercial¦Electricity
Median | Current Policies | CHE | Final Energy¦Residential and Commercial¦Electricity | EJ/yr | Final Energy¦Residential and Commercial¦Electricity | demand_projection | elc_buildings | 2065 | 0.18095 | Final Energy¦Residential and Commercial¦Electricity
Median | Current Policies | CHE | Final Energy¦Residential and Commercial¦Electricity | EJ/yr | Final Energy¦Residential and Commercial¦Electricity | demand_projection | elc_buildings | 2070 | 0.18205 | Final Energy¦Residential and Commercial¦Electricity
Median | Current Policies | CHE | Final Energy¦Residential and Commercial¦Electricity | EJ/yr | Final Energy¦Residential and Commercial¦Electricity | demand_projection | elc_buildings | 2075 | 0.18545 | Final Energy¦Residential and Commercial¦Electricity
Median | Current Policies | CHE | Final Energy¦Residential and Commercial¦Electricity | EJ/yr | Final Energy¦Residential and Commercial¦Electricity | demand_projection | elc_buildings | 2080 | 0.1889 | Final Energy¦Residential and Commercial¦Electricity
Median | Current Policies | CHE | Final Energy¦Residential and Commercial¦Electricity | EJ/yr | Final Energy¦Residential and Commercial¦Electricity | demand_projection | elc_buildings | 2085 | 0.19165 | Final Energy¦Residential and Commercial¦Electricity
Median | Current Policies | CHE | Final Energy¦Residential and Commercial¦Electricity | EJ/yr | Final Energy¦Residential and Commercial¦Electricity | demand_projection | elc_buildings | 2090 | 0.1937 | Final Energy¦Residential and Commercial¦Electricity
Median | Current Policies | CHE | Final Energy¦Residential and Commercial¦Electricity | EJ/yr | Final Energy¦Residential and Commercial¦Electricity | demand_projection | elc_buildings | 2095 | 0.1939 | Final Energy¦Residential and Commercial¦Electricity
Median | Current Policies | CHE | Final Energy¦Residential and Commercial¦Electricity | EJ/yr | Final Energy¦Residential and Commercial¦Electricity | demand_projection | elc_buildings | 2100 | 0.1938 | Final Energy¦Residential and Commercial¦Electricity
Median | Current Policies | CHE | Final Energy¦Industry¦Electricity | EJ/yr | Final Energy¦Industry¦Electricity | demand_projection | elc_industry | 2020 | 0.06885 | Final Energy¦Industry¦Electricity
Median | Current Policies | CHE | Final Energy¦Industry¦Electricity | EJ/yr | Final Energy¦Industry¦Electricity | demand_projection | elc_industry | 2025 | 0.067 | Final Energy¦Industry¦Electricity
Median | Current Policies | CHE | Final Energy¦Industry¦Electricity | EJ/yr | Final Energy¦Industry¦Electricity | demand_projection | elc_industry | 2030 | 0.06615 | Final Energy¦Industry¦Electricity
Median | Current Policies | CHE | Final Energy¦Industry¦Electricity | EJ/yr | Final Energy¦Industry¦Electricity | demand_projection | elc_industry | 2035 | 0.0657 | Final Energy¦Industry¦Electricity
Median | Current Policies | CHE | Final Energy¦Industry¦Electricity | EJ/yr | Final Energy¦Industry¦Electricity | demand_projection | elc_industry | 2040 | 0.0649 | Final Energy¦Industry¦Electricity
Median | Current Policies | CHE | Final Energy¦Industry¦Electricity | EJ/yr | Final Energy¦Industry¦Electricity | demand_projection | elc_industry | 2045 | 0.0617 | Final Energy¦Industry¦Electricity
Median | Current Policies | CHE | Final Energy¦Industry¦Electricity | EJ/yr | Final Energy¦Industry¦Electricity | demand_projection | elc_industry | 2050 | 0.0592 | Final Energy¦Industry¦Electricity
Median | Current Policies | CHE | Final Energy¦Industry¦Electricity | EJ/yr | Final Energy¦Industry¦Electricity | demand_projection | elc_industry | 2055 | 0.05645 | Final Energy¦Industry¦Electricity
Median | Current Policies | CHE | Final Energy¦Industry¦Electricity | EJ/yr | Final Energy¦Industry¦Electricity | demand_projection | elc_industry | 2060 | 0.0544 | Final Energy¦Industry¦Electricity
Median | Current Policies | CHE | Final Energy¦Industry¦Electricity | EJ/yr | Final Energy¦Industry¦Electricity | demand_projection | elc_industry | 2065 | 0.053 | Final Energy¦Industry¦Electricity
Median | Current Policies | CHE | Final Energy¦Industry¦Electricity | EJ/yr | Final Energy¦Industry¦Electricity | demand_projection | elc_industry | 2070 | 0.0514 | Final Energy¦Industry¦Electricity
Median | Current Policies | CHE | Final Energy¦Industry¦Electricity | EJ/yr | Final Energy¦Industry¦Electricity | demand_projection | elc_industry | 2075 | 0.04985 | Final Energy¦Industry¦Electricity
Median | Current Policies | CHE | Final Energy¦Industry¦Electricity | EJ/yr | Final Energy¦Industry¦Electricity | demand_projection | elc_industry | 2080 | 0.0482 | Final Energy¦Industry¦Electricity
Median | Current Policies | CHE | Final Energy¦Industry¦Electricity | EJ/yr | Final Energy¦Industry¦Electricity | demand_projection | elc_industry | 2085 | 0.0463 | Final Energy¦Industry¦Electricity
Median | Current Policies | CHE | Final Energy¦Industry¦Electricity | EJ/yr | Final Energy¦Industry¦Electricity | demand_projection | elc_industry | 2090 | 0.0441 | Final Energy¦Industry¦Electricity
Median | Current Policies | CHE | Final Energy¦Industry¦Electricity | EJ/yr | Final Energy¦Industry¦Electricity | demand_projection | elc_industry | 2095 | 0.04175 | Final Energy¦Industry¦Electricity
Median | Current Policies | CHE | Final Energy¦Industry¦Electricity | EJ/yr | Final Energy¦Industry¦Electricity | demand_projection | elc_industry | 2100 | 0.03915 | Final Energy¦Industry¦Electricity
Median | Current Policies | CHE | Final Energy¦Transportation¦Electricity | EJ/yr | Final Energy¦Transportation¦Electricity | demand_projection | elc_transport | 2020 | 0.0096 | Final Energy¦Transportation¦Electricity
Median | Current Policies | CHE | Final Energy¦Transportation¦Electricity | EJ/yr | Final Energy¦Transportation¦Electricity | demand_projection | elc_transport | 2025 | 0.01645 | Final Energy¦Transportation¦Electricity
Median | Current Policies | CHE | Final Energy¦Transportation¦Electricity | EJ/yr | Final Energy¦Transportation¦Electricity | demand_projection | elc_transport | 2030 | 0.026 | Final Energy¦Transportation¦Electricity
Median | Current Policies | CHE | Final Energy¦Transportation¦Electricity | EJ/yr | Final Energy¦Transportation¦Electricity | demand_projection | elc_transport | 2035 | 0.03555 | Final Energy¦Transportation¦Electricity
Median | Current Policies | CHE | Final Energy¦Transportation¦Electricity | EJ/yr | Final Energy¦Transportation¦Electricity | demand_projection | elc_transport | 2040 | 0.04835 | Final Energy¦Transportation¦Electricity
Median | Current Policies | CHE | Final Energy¦Transportation¦Electricity | EJ/yr | Final Energy¦Transportation¦Electricity | demand_projection | elc_transport | 2045 | 0.05665 | Final Energy¦Transportation¦Electricity
Median | Current Policies | CHE | Final Energy¦Transportation¦Electricity | EJ/yr | Final Energy¦Transportation¦Electricity | demand_projection | elc_transport | 2050 | 0.06385 | Final Energy¦Transportation¦Electricity
Median | Current Policies | CHE | Final Energy¦Transportation¦Electricity | EJ/yr | Final Energy¦Transportation¦Electricity | demand_projection | elc_transport | 2055 | 0.0705 | Final Energy¦Transportation¦Electricity
Median | Current Policies | CHE | Final Energy¦Transportation¦Electricity | EJ/yr | Final Energy¦Transportation¦Electricity | demand_projection | elc_transport | 2060 | 0.0744 | Final Energy¦Transportation¦Electricity
Median | Current Policies | CHE | Final Energy¦Transportation¦Electricity | EJ/yr | Final Energy¦Transportation¦Electricity | demand_projection | elc_transport | 2065 | 0.0762 | Final Energy¦Transportation¦Electricity
Median | Current Policies | CHE | Final Energy¦Transportation¦Electricity | EJ/yr | Final Energy¦Transportation¦Electricity | demand_projection | elc_transport | 2070 | 0.07785 | Final Energy¦Transportation¦Electricity
Median | Current Policies | CHE | Final Energy¦Transportation¦Electricity | EJ/yr | Final Energy¦Transportation¦Electricity | demand_projection | elc_transport | 2075 | 0.0788 | Final Energy¦Transportation¦Electricity
Median | Current Policies | CHE | Final Energy¦Transportation¦Electricity | EJ/yr | Final Energy¦Transportation¦Electricity | demand_projection | elc_transport | 2080 | 0.0798 | Final Energy¦Transportation¦Electricity
Median | Current Policies | CHE | Final Energy¦Transportation¦Electricity | EJ/yr | Final Energy¦Transportation¦Electricity | demand_projection | elc_transport | 2085 | 0.0803 | Final Energy¦Transportation¦Electricity
Median | Current Policies | CHE | Final Energy¦Transportation¦Electricity | EJ/yr | Final Energy¦Transportation¦Electricity | demand_projection | elc_transport | 2090 | 0.0807 | Final Energy¦Transportation¦Electricity
Median | Current Policies | CHE | Final Energy¦Transportation¦Electricity | EJ/yr | Final Energy¦Transportation¦Electricity | demand_projection | elc_transport | 2095 | 0.08065 | Final Energy¦Transportation¦Electricity
Median | Current Policies | CHE | Final Energy¦Transportation¦Electricity | EJ/yr | Final Energy¦Transportation¦Electricity | demand_projection | elc_transport | 2100 | 0.0806 | Final Energy¦Transportation¦Electricity
Median | Current Policies | CHE | Price¦Primary Energy¦Gas | US$2010/GJ | Price¦Primary Energy¦Gas | fuel_supply | gas | 2020 | 3.9711 | Price¦Primary Energy¦Gas
Median | Current Policies | CHE | Price¦Primary Energy¦Gas | US$2010/GJ | Price¦Primary Energy¦Gas | fuel_supply | gas | 2025 | 4.6684 | Price¦Primary Energy¦Gas
Median | Current Policies | CHE | Price¦Primary Energy¦Gas | US$2010/GJ | Price¦Primary Energy¦Gas | fuel_supply | gas | 2030 | 4.6228 | Price¦Primary Energy¦Gas
Median | Current Policies | CHE | Price¦Primary Energy¦Gas | US$2010/GJ | Price¦Primary Energy¦Gas | fuel_supply | gas | 2035 | 4.9911 | Price¦Primary Energy¦Gas
Median | Current Policies | CHE | Price¦Primary Energy¦Gas | US$2010/GJ | Price¦Primary Energy¦Gas | fuel_supply | gas | 2040 | 5.2396 | Price¦Primary Energy¦Gas
Median | Current Policies | CHE | Price¦Primary Energy¦Gas | US$2010/GJ | Price¦Primary Energy¦Gas | fuel_supply | gas | 2045 | 5.4906 | Price¦Primary Energy¦Gas
Median | Current Policies | CHE | Price¦Primary Energy¦Gas | US$2010/GJ | Price¦Primary Energy¦Gas | fuel_supply | gas | 2050 | 5.6542 | Price¦Primary Energy¦Gas
Median | Current Policies | CHE | Price¦Primary Energy¦Gas | US$2010/GJ | Price¦Primary Energy¦Gas | fuel_supply | gas | 2055 | 5.6654 | Price¦Primary Energy¦Gas
Median | Current Policies | CHE | Price¦Primary Energy¦Gas | US$2010/GJ | Price¦Primary Energy¦Gas | fuel_supply | gas | 2060 | 6.6664 | Price¦Primary Energy¦Gas
Median | Current Policies | CHE | Price¦Primary Energy¦Gas | US$2010/GJ | Price¦Primary Energy¦Gas | fuel_supply | gas | 2065 | 6.5385 | Price¦Primary Energy¦Gas
Median | Current Policies | CHE | Price¦Primary Energy¦Gas | US$2010/GJ | Price¦Primary Energy¦Gas | fuel_supply | gas | 2070 | 6.4106 | Price¦Primary Energy¦Gas
Median | Current Policies | CHE | Price¦Primary Energy¦Gas | US$2010/GJ | Price¦Primary Energy¦Gas | fuel_supply | gas | 2075 | 6.6208 | Price¦Primary Energy¦Gas
Median | Current Policies | CHE | Price¦Primary Energy¦Gas | US$2010/GJ | Price¦Primary Energy¦Gas | fuel_supply | gas | 2080 | 6.8311 | Price¦Primary Energy¦Gas
Median | Current Policies | CHE | Price¦Primary Energy¦Gas | US$2010/GJ | Price¦Primary Energy¦Gas | fuel_supply | gas | 2085 | 7.0743 | Price¦Primary Energy¦Gas
Median | Current Policies | CHE | Price¦Primary Energy¦Gas | US$2010/GJ | Price¦Primary Energy¦Gas | fuel_supply | gas | 2090 | 7.3175 | Price¦Primary Energy¦Gas
Median | Current Policies | CHE | Price¦Primary Energy¦Gas | US$2010/GJ | Price¦Primary Energy¦Gas | fuel_supply | gas | 2095 | 7.469 | Price¦Primary Energy¦Gas
Median | Current Policies | CHE | Price¦Primary Energy¦Gas | US$2010/GJ | Price¦Primary Energy¦Gas | fuel_supply | gas | 2100 | 7.6207 | Price¦Primary Energy¦Gas
Median | Current Policies | CHE | Secondary Energy¦Hydrogen | EJ/yr | Secondary Energy¦Hydrogen | demand_projection | hydrogen_allsect | 2020 | 0.0005 | Secondary Energy¦Hydrogen
Median | Current Policies | CHE | Secondary Energy¦Hydrogen | EJ/yr | Secondary Energy¦Hydrogen | demand_projection | hydrogen_allsect | 2025 | 0.00225 | Secondary Energy¦Hydrogen
Median | Current Policies | CHE | Secondary Energy¦Hydrogen | EJ/yr | Secondary Energy¦Hydrogen | demand_projection | hydrogen_allsect | 2030 | 0.0045 | Secondary Energy¦Hydrogen
Median | Current Policies | CHE | Secondary Energy¦Hydrogen | EJ/yr | Secondary Energy¦Hydrogen | demand_projection | hydrogen_allsect | 2035 | 0.00685 | Secondary Energy¦Hydrogen
Median | Current Policies | CHE | Secondary Energy¦Hydrogen | EJ/yr | Secondary Energy¦Hydrogen | demand_projection | hydrogen_allsect | 2040 | 0.00865 | Secondary Energy¦Hydrogen
Median | Current Policies | CHE | Secondary Energy¦Hydrogen | EJ/yr | Secondary Energy¦Hydrogen | demand_projection | hydrogen_allsect | 2045 | 0.01 | Secondary Energy¦Hydrogen
Median | Current Policies | CHE | Secondary Energy¦Hydrogen | EJ/yr | Secondary Energy¦Hydrogen | demand_projection | hydrogen_allsect | 2050 | 0.0108 | Secondary Energy¦Hydrogen
Median | Current Policies | CHE | Secondary Energy¦Hydrogen | EJ/yr | Secondary Energy¦Hydrogen | demand_projection | hydrogen_allsect | 2055 | 0.0106 | Secondary Energy¦Hydrogen
Median | Current Policies | CHE | Secondary Energy¦Hydrogen | EJ/yr | Secondary Energy¦Hydrogen | demand_projection | hydrogen_allsect | 2060 | 0.01045 | Secondary Energy¦Hydrogen
Median | Current Policies | CHE | Secondary Energy¦Hydrogen | EJ/yr | Secondary Energy¦Hydrogen | demand_projection | hydrogen_allsect | 2065 | 0.012 | Secondary Energy¦Hydrogen
Median | Current Policies | CHE | Secondary Energy¦Hydrogen | EJ/yr | Secondary Energy¦Hydrogen | demand_projection | hydrogen_allsect | 2070 | 0.01335 | Secondary Energy¦Hydrogen
Median | Current Policies | CHE | Secondary Energy¦Hydrogen | EJ/yr | Secondary Energy¦Hydrogen | demand_projection | hydrogen_allsect | 2075 | 0.0178 | Secondary Energy¦Hydrogen
Median | Current Policies | CHE | Secondary Energy¦Hydrogen | EJ/yr | Secondary Energy¦Hydrogen | demand_projection | hydrogen_allsect | 2080 | 0.0218 | Secondary Energy¦Hydrogen
Median | Current Policies | CHE | Secondary Energy¦Hydrogen | EJ/yr | Secondary Energy¦Hydrogen | demand_projection | hydrogen_allsect | 2085 | 0.02775 | Secondary Energy¦Hydrogen
Median | Current Policies | CHE | Secondary Energy¦Hydrogen | EJ/yr | Secondary Energy¦Hydrogen | demand_projection | hydrogen_allsect | 2090 | 0.03275 | Secondary Energy¦Hydrogen
Median | Current Policies | CHE | Secondary Energy¦Hydrogen | EJ/yr | Secondary Energy¦Hydrogen | demand_projection | hydrogen_allsect | 2095 | 0.03635 | Secondary Energy¦Hydrogen
Median | Current Policies | CHE | Secondary Energy¦Hydrogen | EJ/yr | Secondary Energy¦Hydrogen | demand_projection | hydrogen_allsect | 2100 | 0.0394 | Secondary Energy¦Hydrogen
Median | Current Policies | CHE | Carbon Sequestration¦CCS | Mt CO2/yr | Carbon Sequestration¦CCS | CCS potential | na | 2020 | 0 | Carbon Sequestration¦CCS
Median | Current Policies | CHE | Carbon Sequestration¦CCS | Mt CO2/yr | Carbon Sequestration¦CCS | CCS potential | na | 2025 | 0 | Carbon Sequestration¦CCS
Median | Current Policies | CHE | Carbon Sequestration¦CCS | Mt CO2/yr | Carbon Sequestration¦CCS | CCS potential | na | 2030 | 0.0002 | Carbon Sequestration¦CCS
Median | Current Policies | CHE | Carbon Sequestration¦CCS | Mt CO2/yr | Carbon Sequestration¦CCS | CCS potential | na | 2035 | 0.0002 | Carbon Sequestration¦CCS
Median | Current Policies | CHE | Carbon Sequestration¦CCS | Mt CO2/yr | Carbon Sequestration¦CCS | CCS potential | na | 2040 | 0.0001 | Carbon Sequestration¦CCS
Median | Current Policies | CHE | Carbon Sequestration¦CCS | Mt CO2/yr | Carbon Sequestration¦CCS | CCS potential | na | 2045 | 0.0001 | Carbon Sequestration¦CCS
Median | Current Policies | CHE | Carbon Sequestration¦CCS | Mt CO2/yr | Carbon Sequestration¦CCS | CCS potential | na | 2050 | 0.0001 | Carbon Sequestration¦CCS
Median | Current Policies | CHE | Carbon Sequestration¦CCS | Mt CO2/yr | Carbon Sequestration¦CCS | CCS potential | na | 2055 | 0.0001 | Carbon Sequestration¦CCS
Median | Current Policies | CHE | Carbon Sequestration¦CCS | Mt CO2/yr | Carbon Sequestration¦CCS | CCS potential | na | 2060 | 0.0002 | Carbon Sequestration¦CCS
Median | Current Policies | CHE | Carbon Sequestration¦CCS | Mt CO2/yr | Carbon Sequestration¦CCS | CCS potential | na | 2065 | 0.0002 | Carbon Sequestration¦CCS
Median | Current Policies | CHE | Carbon Sequestration¦CCS | Mt CO2/yr | Carbon Sequestration¦CCS | CCS potential | na | 2070 | 0.0001 | Carbon Sequestration¦CCS
Median | Current Policies | CHE | Carbon Sequestration¦CCS | Mt CO2/yr | Carbon Sequestration¦CCS | CCS potential | na | 2075 | 0.0001 | Carbon Sequestration¦CCS
Median | Current Policies | CHE | Carbon Sequestration¦CCS | Mt CO2/yr | Carbon Sequestration¦CCS | CCS potential | na | 2080 | 0 | Carbon Sequestration¦CCS
Median | Current Policies | CHE | Carbon Sequestration¦CCS | Mt CO2/yr | Carbon Sequestration¦CCS | CCS potential | na | 2085 | 0 | Carbon Sequestration¦CCS
Median | Current Policies | CHE | Carbon Sequestration¦CCS | Mt CO2/yr | Carbon Sequestration¦CCS | CCS potential | na | 2090 | 0 | Carbon Sequestration¦CCS
Median | Current Policies | CHE | Carbon Sequestration¦CCS | Mt CO2/yr | Carbon Sequestration¦CCS | CCS potential | na | 2095 | 0 | Carbon Sequestration¦CCS
Median | Current Policies | CHE | Carbon Sequestration¦CCS | Mt CO2/yr | Carbon Sequestration¦CCS | CCS potential | na | 2100 | 0 | Carbon Sequestration¦CCS
Median | Current Policies | CHE | Secondary Energy¦Electricity¦Coal | EJ/yr | Secondary Energy¦Electricity¦Coal | elec_co2 | na | 2020 | 0.0065 | Secondary Energy¦Electricity¦Coal | 94
Median | Current Policies | CHE | Secondary Energy¦Electricity¦Coal | EJ/yr | Secondary Energy¦Electricity¦Coal | elec_co2 | na | 2025 | 0.0054 | Secondary Energy¦Electricity¦Coal | 94
Median | Current Policies | CHE | Secondary Energy¦Electricity¦Coal | EJ/yr | Secondary Energy¦Electricity¦Coal | elec_co2 | na | 2030 | 0.0038 | Secondary Energy¦Electricity¦Coal | 94
Median | Current Policies | CHE | Secondary Energy¦Electricity¦Coal | EJ/yr | Secondary Energy¦Electricity¦Coal | elec_co2 | na | 2035 | 0.0013 | Secondary Energy¦Electricity¦Coal | 94
Median | Current Policies | CHE | Secondary Energy¦Electricity¦Coal | EJ/yr | Secondary Energy¦Electricity¦Coal | elec_co2 | na | 2040 | 0 | Secondary Energy¦Electricity¦Coal | 94
Median | Current Policies | CHE | Secondary Energy¦Electricity¦Coal | EJ/yr | Secondary Energy¦Electricity¦Coal | elec_co2 | na | 2045 | 0 | Secondary Energy¦Electricity¦Coal | 94
Median | Current Policies | CHE | Secondary Energy¦Electricity¦Coal | EJ/yr | Secondary Energy¦Electricity¦Coal | elec_co2 | na | 2050 | 0 | Secondary Energy¦Electricity¦Coal | 94
Median | Current Policies | CHE | Secondary Energy¦Electricity¦Coal | EJ/yr | Secondary Energy¦Electricity¦Coal | elec_co2 | na | 2055 | 0 | Secondary Energy¦Electricity¦Coal | 94
Median | Current Policies | CHE | Secondary Energy¦Electricity¦Coal | EJ/yr | Secondary Energy¦Electricity¦Coal | elec_co2 | na | 2060 | 0 | Secondary Energy¦Electricity¦Coal | 94
Median | Current Policies | CHE | Secondary Energy¦Electricity¦Coal | EJ/yr | Secondary Energy¦Electricity¦Coal | elec_co2 | na | 2065 | 0 | Secondary Energy¦Electricity¦Coal | 94
Median | Current Policies | CHE | Secondary Energy¦Electricity¦Coal | EJ/yr | Secondary Energy¦Electricity¦Coal | elec_co2 | na | 2070 | 0 | Secondary Energy¦Electricity¦Coal | 94
Median | Current Policies | CHE | Secondary Energy¦Electricity¦Coal | EJ/yr | Secondary Energy¦Electricity¦Coal | elec_co2 | na | 2075 | 0 | Secondary Energy¦Electricity¦Coal | 94
Median | Current Policies | CHE | Secondary Energy¦Electricity¦Coal | EJ/yr | Secondary Energy¦Electricity¦Coal | elec_co2 | na | 2080 | 0 | Secondary Energy¦Electricity¦Coal | 94
Median | Current Policies | CHE | Secondary Energy¦Electricity¦Coal | EJ/yr | Secondary Energy¦Electricity¦Coal | elec_co2 | na | 2085 | 0.0001 | Secondary Energy¦Electricity¦Coal | 94
Median | Current Policies | CHE | Secondary Energy¦Electricity¦Coal | EJ/yr | Secondary Energy¦Electricity¦Coal | elec_co2 | na | 2090 | 0.00025 | Secondary Energy¦Electricity¦Coal | 94
Median | Current Policies | CHE | Secondary Energy¦Electricity¦Coal | EJ/yr | Secondary Energy¦Electricity¦Coal | elec_co2 | na | 2095 | 0.00055 | Secondary Energy¦Electricity¦Coal | 94
Median | Current Policies | CHE | Secondary Energy¦Electricity¦Coal | EJ/yr | Secondary Energy¦Electricity¦Coal | elec_co2 | na | 2100 | 0.001 | Secondary Energy¦Electricity¦Coal | 94
Median | Current Policies | CHE | Secondary Energy¦Electricity¦Gas | EJ/yr | Secondary Energy¦Electricity¦Gas | elec_co2 | na | 2020 | 0.0023 | Secondary Energy¦Electricity¦Gas | 55
Median | Current Policies | CHE | Secondary Energy¦Electricity¦Gas | EJ/yr | Secondary Energy¦Electricity¦Gas | elec_co2 | na | 2025 | 0.0024 | Secondary Energy¦Electricity¦Gas | 55
Median | Current Policies | CHE | Secondary Energy¦Electricity¦Gas | EJ/yr | Secondary Energy¦Electricity¦Gas | elec_co2 | na | 2030 | 0.0026 | Secondary Energy¦Electricity¦Gas | 55
Median | Current Policies | CHE | Secondary Energy¦Electricity¦Gas | EJ/yr | Secondary Energy¦Electricity¦Gas | elec_co2 | na | 2035 | 0.0029 | Secondary Energy¦Electricity¦Gas | 55
Median | Current Policies | CHE | Secondary Energy¦Electricity¦Gas | EJ/yr | Secondary Energy¦Electricity¦Gas | elec_co2 | na | 2040 | 0.003 | Secondary Energy¦Electricity¦Gas | 55
Median | Current Policies | CHE | Secondary Energy¦Electricity¦Gas | EJ/yr | Secondary Energy¦Electricity¦Gas | elec_co2 | na | 2045 | 0.0024 | Secondary Energy¦Electricity¦Gas | 55
Median | Current Policies | CHE | Secondary Energy¦Electricity¦Gas | EJ/yr | Secondary Energy¦Electricity¦Gas | elec_co2 | na | 2050 | 0.0025 | Secondary Energy¦Electricity¦Gas | 55
Median | Current Policies | CHE | Secondary Energy¦Electricity¦Gas | EJ/yr | Secondary Energy¦Electricity¦Gas | elec_co2 | na | 2055 | 0.0024 | Secondary Energy¦Electricity¦Gas | 55
Median | Current Policies | CHE | Secondary Energy¦Electricity¦Gas | EJ/yr | Secondary Energy¦Electricity¦Gas | elec_co2 | na | 2060 | 0.0025 | Secondary Energy¦Electricity¦Gas | 55
Median | Current Policies | CHE | Secondary Energy¦Electricity¦Gas | EJ/yr | Secondary Energy¦Electricity¦Gas | elec_co2 | na | 2065 | 0.00275 | Secondary Energy¦Electricity¦Gas | 55
Median | Current Policies | CHE | Secondary Energy¦Electricity¦Gas | EJ/yr | Secondary Energy¦Electricity¦Gas | elec_co2 | na | 2070 | 0.003 | Secondary Energy¦Electricity¦Gas | 55
Median | Current Policies | CHE | Secondary Energy¦Electricity¦Gas | EJ/yr | Secondary Energy¦Electricity¦Gas | elec_co2 | na | 2075 | 0.0034 | Secondary Energy¦Electricity¦Gas | 55
Median | Current Policies | CHE | Secondary Energy¦Electricity¦Gas | EJ/yr | Secondary Energy¦Electricity¦Gas | elec_co2 | na | 2080 | 0.0038 | Secondary Energy¦Electricity¦Gas | 55
Median | Current Policies | CHE | Secondary Energy¦Electricity¦Gas | EJ/yr | Secondary Energy¦Electricity¦Gas | elec_co2 | na | 2085 | 0.0041 | Secondary Energy¦Electricity¦Gas | 55
Median | Current Policies | CHE | Secondary Energy¦Electricity¦Gas | EJ/yr | Secondary Energy¦Electricity¦Gas | elec_co2 | na | 2090 | 0.00435 | Secondary Energy¦Electricity¦Gas | 55
Median | Current Policies | CHE | Secondary Energy¦Electricity¦Gas | EJ/yr | Secondary Energy¦Electricity¦Gas | elec_co2 | na | 2095 | 0.0045 | Secondary Energy¦Electricity¦Gas | 55
Median | Current Policies | CHE | Secondary Energy¦Electricity¦Gas | EJ/yr | Secondary Energy¦Electricity¦Gas | elec_co2 | na | 2100 | 0.00465 | Secondary Energy¦Electricity¦Gas | 55
Median | Current Policies | CHE | Secondary Energy¦Electricity¦Oil | EJ/yr | Secondary Energy¦Electricity¦Oil | elec_co2 | na | 2020 | 0.0001 | Secondary Energy¦Electricity¦Oil | 70
Median | Current Policies | CHE | Secondary Energy¦Electricity¦Oil | EJ/yr | Secondary Energy¦Electricity¦Oil | elec_co2 | na | 2025 | 0 | Secondary Energy¦Electricity¦Oil | 70
Median | Current Policies | CHE | Secondary Energy¦Electricity¦Oil | EJ/yr | Secondary Energy¦Electricity¦Oil | elec_co2 | na | 2030 | 0 | Secondary Energy¦Electricity¦Oil | 70
Median | Current Policies | CHE | Secondary Energy¦Electricity¦Oil | EJ/yr | Secondary Energy¦Electricity¦Oil | elec_co2 | na | 2035 | 0 | Secondary Energy¦Electricity¦Oil | 70
Median | Current Policies | CHE | Secondary Energy¦Electricity¦Oil | EJ/yr | Secondary Energy¦Electricity¦Oil | elec_co2 | na | 2040 | 0 | Secondary Energy¦Electricity¦Oil | 70
Median | Current Policies | CHE | Secondary Energy¦Electricity¦Oil | EJ/yr | Secondary Energy¦Electricity¦Oil | elec_co2 | na | 2045 | 0 | Secondary Energy¦Electricity¦Oil | 70
Median | Current Policies | CHE | Secondary Energy¦Electricity¦Oil | EJ/yr | Secondary Energy¦Electricity¦Oil | elec_co2 | na | 2050 | 0 | Secondary Energy¦Electricity¦Oil | 70
Median | Current Policies | CHE | Secondary Energy¦Electricity¦Oil | EJ/yr | Secondary Energy¦Electricity¦Oil | elec_co2 | na | 2055 | 0 | Secondary Energy¦Electricity¦Oil | 70
Median | Current Policies | CHE | Secondary Energy¦Electricity¦Oil | EJ/yr | Secondary Energy¦Electricity¦Oil | elec_co2 | na | 2060 | 0 | Secondary Energy¦Electricity¦Oil | 70
Median | Current Policies | CHE | Secondary Energy¦Electricity¦Oil | EJ/yr | Secondary Energy¦Electricity¦Oil | elec_co2 | na | 2065 | 0 | Secondary Energy¦Electricity¦Oil | 70
Median | Current Policies | CHE | Secondary Energy¦Electricity¦Oil | EJ/yr | Secondary Energy¦Electricity¦Oil | elec_co2 | na | 2070 | 0 | Secondary Energy¦Electricity¦Oil | 70
Median | Current Policies | CHE | Secondary Energy¦Electricity¦Oil | EJ/yr | Secondary Energy¦Electricity¦Oil | elec_co2 | na | 2075 | 0 | Secondary Energy¦Electricity¦Oil | 70
Median | Current Policies | CHE | Secondary Energy¦Electricity¦Oil | EJ/yr | Secondary Energy¦Electricity¦Oil | elec_co2 | na | 2080 | 0 | Secondary Energy¦Electricity¦Oil | 70
Median | Current Policies | CHE | Secondary Energy¦Electricity¦Oil | EJ/yr | Secondary Energy¦Electricity¦Oil | elec_co2 | na | 2085 | 0 | Secondary Energy¦Electricity¦Oil | 70
Median | Current Policies | CHE | Secondary Energy¦Electricity¦Oil | EJ/yr | Secondary Energy¦Electricity¦Oil | elec_co2 | na | 2090 | 0 | Secondary Energy¦Electricity¦Oil | 70
Median | Current Policies | CHE | Secondary Energy¦Electricity¦Oil | EJ/yr | Secondary Energy¦Electricity¦Oil | elec_co2 | na | 2095 | 0 | Secondary Energy¦Electricity¦Oil | 70
Median | Current Policies | CHE | Secondary Energy¦Electricity¦Oil | EJ/yr | Secondary Energy¦Electricity¦Oil | elec_co2 | na | 2100 | 0 | Secondary Energy¦Electricity¦Oil | 70
Median | Current Policies | CHE | Price¦Secondary Energy¦Liquids¦Oil | US$2010/GJ | Price¦Secondary Energy¦Liquids¦Oil | fuel_supply | oil | 2020 | 73.0016 | Price¦Secondary Energy¦Liquids¦Oil
Median | Current Policies | CHE | Price¦Secondary Energy¦Liquids¦Oil | US$2010/GJ | Price¦Secondary Energy¦Liquids¦Oil | fuel_supply | oil | 2025 | 77.9235 | Price¦Secondary Energy¦Liquids¦Oil
Median | Current Policies | CHE | Price¦Secondary Energy¦Liquids¦Oil | US$2010/GJ | Price¦Secondary Energy¦Liquids¦Oil | fuel_supply | oil | 2030 | 81.9502 | Price¦Secondary Energy¦Liquids¦Oil
Median | Current Policies | CHE | Price¦Secondary Energy¦Liquids¦Oil | US$2010/GJ | Price¦Secondary Energy¦Liquids¦Oil | fuel_supply | oil | 2035 | 80.4779 | Price¦Secondary Energy¦Liquids¦Oil
Median | Current Policies | CHE | Price¦Secondary Energy¦Liquids¦Oil | US$2010/GJ | Price¦Secondary Energy¦Liquids¦Oil | fuel_supply | oil | 2040 | 93.6428 | Price¦Secondary Energy¦Liquids¦Oil
Median | Current Policies | CHE | Price¦Secondary Energy¦Liquids¦Oil | US$2010/GJ | Price¦Secondary Energy¦Liquids¦Oil | fuel_supply | oil | 2045 | 98.7886 | Price¦Secondary Energy¦Liquids¦Oil
Median | Current Policies | CHE | Price¦Secondary Energy¦Liquids¦Oil | US$2010/GJ | Price¦Secondary Energy¦Liquids¦Oil | fuel_supply | oil | 2050 | 106.2567 | Price¦Secondary Energy¦Liquids¦Oil
Median | Current Policies | CHE | Price¦Secondary Energy¦Liquids¦Oil | US$2010/GJ | Price¦Secondary Energy¦Liquids¦Oil | fuel_supply | oil | 2055 | 120.5545 | Price¦Secondary Energy¦Liquids¦Oil
Median | Current Policies | CHE | Price¦Secondary Energy¦Liquids¦Oil | US$2010/GJ | Price¦Secondary Energy¦Liquids¦Oil | fuel_supply | oil | 2060 | 190.5715 | Price¦Secondary Energy¦Liquids¦Oil
Median | Current Policies | CHE | Price¦Secondary Energy¦Liquids¦Oil | US$2010/GJ | Price¦Secondary Energy¦Liquids¦Oil | fuel_supply | oil | 2065 | 228.3727 | Price¦Secondary Energy¦Liquids¦Oil
Median | Current Policies | CHE | Price¦Secondary Energy¦Liquids¦Oil | US$2010/GJ | Price¦Secondary Energy¦Liquids¦Oil | fuel_supply | oil | 2070 | 266.1739 | Price¦Secondary Energy¦Liquids¦Oil
Median | Current Policies | CHE | Price¦Secondary Energy¦Liquids¦Oil | US$2010/GJ | Price¦Secondary Energy¦Liquids¦Oil | fuel_supply | oil | 2075 | 271.1279 | Price¦Secondary Energy¦Liquids¦Oil
Median | Current Policies | CHE | Price¦Secondary Energy¦Liquids¦Oil | US$2010/GJ | Price¦Secondary Energy¦Liquids¦Oil | fuel_supply | oil | 2080 | 276.082 | Price¦Secondary Energy¦Liquids¦Oil
Median | Current Policies | CHE | Price¦Secondary Energy¦Liquids¦Oil | US$2010/GJ | Price¦Secondary Energy¦Liquids¦Oil | fuel_supply | oil | 2085 | 275.8456 | Price¦Secondary Energy¦Liquids¦Oil
Median | Current Policies | CHE | Price¦Secondary Energy¦Liquids¦Oil | US$2010/GJ | Price¦Secondary Energy¦Liquids¦Oil | fuel_supply | oil | 2090 | 275.6093 | Price¦Secondary Energy¦Liquids¦Oil
Median | Current Policies | CHE | Price¦Secondary Energy¦Liquids¦Oil | US$2010/GJ | Price¦Secondary Energy¦Liquids¦Oil | fuel_supply | oil | 2095 | 282.0819 | Price¦Secondary Energy¦Liquids¦Oil
Median | Current Policies | CHE | Price¦Secondary Energy¦Liquids¦Oil | US$2010/GJ | Price¦Secondary Energy¦Liquids¦Oil | fuel_supply | oil | 2100 | 288.5545 | Price¦Secondary Energy¦Liquids¦Oil
Median | Delayed transition | CHE | Emissions¦CO2 | Mt CO2/yr | Emissions¦CO2 | scenarios - CO2 abatement | CO2 | 2020 | 30.2884 | Emissions¦CO2
Median | Delayed transition | CHE | Emissions¦CO2 | Mt CO2/yr | Emissions¦CO2 | scenarios - CO2 abatement | CO2 | 2025 | 30.7448 | Emissions¦CO2
Median | Delayed transition | CHE | Emissions¦CO2 | Mt CO2/yr | Emissions¦CO2 | scenarios - CO2 abatement | CO2 | 2030 | 29.2568 | Emissions¦CO2
Median | Delayed transition | CHE | Emissions¦CO2 | Mt CO2/yr | Emissions¦CO2 | scenarios - CO2 abatement | CO2 | 2035 | 27.0051 | Emissions¦CO2
Median | Delayed transition | CHE | Emissions¦CO2 | Mt CO2/yr | Emissions¦CO2 | scenarios - CO2 abatement | CO2 | 2040 | 19.7013 | Emissions¦CO2
Median | Delayed transition | CHE | Emissions¦CO2 | Mt CO2/yr | Emissions¦CO2 | scenarios - CO2 abatement | CO2 | 2045 | 13.6773 | Emissions¦CO2
Median | Delayed transition | CHE | Emissions¦CO2 | Mt CO2/yr | Emissions¦CO2 | scenarios - CO2 abatement | CO2 | 2050 | 9.3376 | Emissions¦CO2
Median | Delayed transition | CHE | Emissions¦CO2 | Mt CO2/yr | Emissions¦CO2 | scenarios - CO2 abatement | CO2 | 2055 | 7.2165 | Emissions¦CO2
Median | Delayed transition | CHE | Emissions¦CO2 | Mt CO2/yr | Emissions¦CO2 | scenarios - CO2 abatement | CO2 | 2060 | 5.6753 | Emissions¦CO2
Median | Delayed transition | CHE | Emissions¦CO2 | Mt CO2/yr | Emissions¦CO2 | scenarios - CO2 abatement | CO2 | 2065 | 3.8171 | Emissions¦CO2
Median | Delayed transition | CHE | Emissions¦CO2 | Mt CO2/yr | Emissions¦CO2 | scenarios - CO2 abatement | CO2 | 2070 | 2.2742 | Emissions¦CO2
Median | Delayed transition | CHE | Emissions¦CO2 | Mt CO2/yr | Emissions¦CO2 | scenarios - CO2 abatement | CO2 | 2075 | 1.6633 | Emissions¦CO2
Median | Delayed transition | CHE | Emissions¦CO2 | Mt CO2/yr | Emissions¦CO2 | scenarios - CO2 abatement | CO2 | 2080 | 1.1998 | Emissions¦CO2
Median | Delayed transition | CHE | Emissions¦CO2 | Mt CO2/yr | Emissions¦CO2 | scenarios - CO2 abatement | CO2 | 2085 | 0.9122 | Emissions¦CO2
Median | Delayed transition | CHE | Emissions¦CO2 | Mt CO2/yr | Emissions¦CO2 | scenarios - CO2 abatement | CO2 | 2090 | 0.6718 | Emissions¦CO2
Median | Delayed transition | CHE | Emissions¦CO2 | Mt CO2/yr | Emissions¦CO2 | scenarios - CO2 abatement | CO2 | 2095 | 1.2575 | Emissions¦CO2
Median | Delayed transition | CHE | Emissions¦CO2 | Mt CO2/yr | Emissions¦CO2 | scenarios - CO2 abatement | CO2 | 2100 | 1.8365 | Emissions¦CO2
Median | Delayed transition | CHE | Emissions¦CO2¦Energy | Mt CO2/yr | Emissions¦CO2¦Energy | scenarios - CO2 abatement | CO2 | 2020 | 33.2942 | Emissions¦CO2¦Energy
Median | Delayed transition | CHE | Emissions¦CO2¦Energy | Mt CO2/yr | Emissions¦CO2¦Energy | scenarios - CO2 abatement | CO2 | 2025 | 32.6105 | Emissions¦CO2¦Energy
Median | Delayed transition | CHE | Emissions¦CO2¦Energy | Mt CO2/yr | Emissions¦CO2¦Energy | scenarios - CO2 abatement | CO2 | 2030 | 31.3057 | Emissions¦CO2¦Energy
Median | Delayed transition | CHE | Emissions¦CO2¦Energy | Mt CO2/yr | Emissions¦CO2¦Energy | scenarios - CO2 abatement | CO2 | 2035 | 29.0442 | Emissions¦CO2¦Energy
Median | Delayed transition | CHE | Emissions¦CO2¦Energy | Mt CO2/yr | Emissions¦CO2¦Energy | scenarios - CO2 abatement | CO2 | 2040 | 22.2238 | Emissions¦CO2¦Energy
Median | Delayed transition | CHE | Emissions¦CO2¦Energy | Mt CO2/yr | Emissions¦CO2¦Energy | scenarios - CO2 abatement | CO2 | 2045 | 16.0718 | Emissions¦CO2¦Energy
Median | Delayed transition | CHE | Emissions¦CO2¦Energy | Mt CO2/yr | Emissions¦CO2¦Energy | scenarios - CO2 abatement | CO2 | 2050 | 11.4935 | Emissions¦CO2¦Energy
Median | Delayed transition | CHE | Emissions¦CO2¦Energy | Mt CO2/yr | Emissions¦CO2¦Energy | scenarios - CO2 abatement | CO2 | 2055 | 9.1346 | Emissions¦CO2¦Energy
Median | Delayed transition | CHE | Emissions¦CO2¦Energy | Mt CO2/yr | Emissions¦CO2¦Energy | scenarios - CO2 abatement | CO2 | 2060 | 6.9901 | Emissions¦CO2¦Energy
Median | Delayed transition | CHE | Emissions¦CO2¦Energy | Mt CO2/yr | Emissions¦CO2¦Energy | scenarios - CO2 abatement | CO2 | 2065 | 4.9632 | Emissions¦CO2¦Energy
Median | Delayed transition | CHE | Emissions¦CO2¦Energy | Mt CO2/yr | Emissions¦CO2¦Energy | scenarios - CO2 abatement | CO2 | 2070 | 3.2477 | Emissions¦CO2¦Energy
Median | Delayed transition | CHE | Emissions¦CO2¦Energy | Mt CO2/yr | Emissions¦CO2¦Energy | scenarios - CO2 abatement | CO2 | 2075 | 2.4596 | Emissions¦CO2¦Energy
Median | Delayed transition | CHE | Emissions¦CO2¦Energy | Mt CO2/yr | Emissions¦CO2¦Energy | scenarios - CO2 abatement | CO2 | 2080 | 1.8079 | Emissions¦CO2¦Energy
Median | Delayed transition | CHE | Emissions¦CO2¦Energy | Mt CO2/yr | Emissions¦CO2¦Energy | scenarios - CO2 abatement | CO2 | 2085 | 1.5095 | Emissions¦CO2¦Energy
Median | Delayed transition | CHE | Emissions¦CO2¦Energy | Mt CO2/yr | Emissions¦CO2¦Energy | scenarios - CO2 abatement | CO2 | 2090 | 1.2623 | Emissions¦CO2¦Energy
Median | Delayed transition | CHE | Emissions¦CO2¦Energy | Mt CO2/yr | Emissions¦CO2¦Energy | scenarios - CO2 abatement | CO2 | 2095 | 1.1156 | Emissions¦CO2¦Energy
Median | Delayed transition | CHE | Emissions¦CO2¦Energy | Mt CO2/yr | Emissions¦CO2¦Energy | scenarios - CO2 abatement | CO2 | 2100 | 0.9636 | Emissions¦CO2¦Energy
Median | Delayed transition | CHE | Price¦Primary Energy¦Biomass | US$2010/GJ | Price¦Primary Energy¦Biomass | fuel_supply | bioenergy | 2020 | 5.3799 | Price¦Primary Energy¦Biomass
Median | Delayed transition | CHE | Price¦Primary Energy¦Biomass | US$2010/GJ | Price¦Primary Energy¦Biomass | fuel_supply | bioenergy | 2025 | 5.7638 | Price¦Primary Energy¦Biomass
Median | Delayed transition | CHE | Price¦Primary Energy¦Biomass | US$2010/GJ | Price¦Primary Energy¦Biomass | fuel_supply | bioenergy | 2030 | 5.3146 | Price¦Primary Energy¦Biomass
Median | Delayed transition | CHE | Price¦Primary Energy¦Biomass | US$2010/GJ | Price¦Primary Energy¦Biomass | fuel_supply | bioenergy | 2035 | 2.1765 | Price¦Primary Energy¦Biomass
Median | Delayed transition | CHE | Price¦Primary Energy¦Biomass | US$2010/GJ | Price¦Primary Energy¦Biomass | fuel_supply | bioenergy | 2040 | 5.5442 | Price¦Primary Energy¦Biomass
Median | Delayed transition | CHE | Price¦Primary Energy¦Biomass | US$2010/GJ | Price¦Primary Energy¦Biomass | fuel_supply | bioenergy | 2045 | 9.3987 | Price¦Primary Energy¦Biomass
Median | Delayed transition | CHE | Price¦Primary Energy¦Biomass | US$2010/GJ | Price¦Primary Energy¦Biomass | fuel_supply | bioenergy | 2050 | 17.6574 | Price¦Primary Energy¦Biomass
Median | Delayed transition | CHE | Price¦Primary Energy¦Biomass | US$2010/GJ | Price¦Primary Energy¦Biomass | fuel_supply | bioenergy | 2055 | 20.9406 | Price¦Primary Energy¦Biomass
Median | Delayed transition | CHE | Price¦Primary Energy¦Biomass | US$2010/GJ | Price¦Primary Energy¦Biomass | fuel_supply | bioenergy | 2060 | 28.9558 | Price¦Primary Energy¦Biomass
Median | Delayed transition | CHE | Price¦Primary Energy¦Biomass | US$2010/GJ | Price¦Primary Energy¦Biomass | fuel_supply | bioenergy | 2065 | 25.7643 | Price¦Primary Energy¦Biomass
Median | Delayed transition | CHE | Price¦Primary Energy¦Biomass | US$2010/GJ | Price¦Primary Energy¦Biomass | fuel_supply | bioenergy | 2070 | 22.5727 | Price¦Primary Energy¦Biomass
Median | Delayed transition | CHE | Price¦Primary Energy¦Biomass | US$2010/GJ | Price¦Primary Energy¦Biomass | fuel_supply | bioenergy | 2075 | 23.836 | Price¦Primary Energy¦Biomass
Median | Delayed transition | CHE | Price¦Primary Energy¦Biomass | US$2010/GJ | Price¦Primary Energy¦Biomass | fuel_supply | bioenergy | 2080 | 25.0992 | Price¦Primary Energy¦Biomass
Median | Delayed transition | CHE | Price¦Primary Energy¦Biomass | US$2010/GJ | Price¦Primary Energy¦Biomass | fuel_supply | bioenergy | 2085 | 23.3233 | Price¦Primary Energy¦Biomass
Median | Delayed transition | CHE | Price¦Primary Energy¦Biomass | US$2010/GJ | Price¦Primary Energy¦Biomass | fuel_supply | bioenergy | 2090 | 21.5472 | Price¦Primary Energy¦Biomass
Median | Delayed transition | CHE | Price¦Primary Energy¦Biomass | US$2010/GJ | Price¦Primary Energy¦Biomass | fuel_supply | bioenergy | 2095 | 22.2687 | Price¦Primary Energy¦Biomass
Median | Delayed transition | CHE | Price¦Primary Energy¦Biomass | US$2010/GJ | Price¦Primary Energy¦Biomass | fuel_supply | bioenergy | 2100 | 22.9901 | Price¦Primary Energy¦Biomass
Median | Delayed transition | CHE | Price¦Primary Energy¦Coal | US$2010/GJ | Price¦Primary Energy¦Coal | fuel_supply | coal | 2020 | 2.0344 | Price¦Primary Energy¦Coal
Median | Delayed transition | CHE | Price¦Primary Energy¦Coal | US$2010/GJ | Price¦Primary Energy¦Coal | fuel_supply | coal | 2025 | 2.2244 | Price¦Primary Energy¦Coal
Median | Delayed transition | CHE | Price¦Primary Energy¦Coal | US$2010/GJ | Price¦Primary Energy¦Coal | fuel_supply | coal | 2030 | 2.2641 | Price¦Primary Energy¦Coal
Median | Delayed transition | CHE | Price¦Primary Energy¦Coal | US$2010/GJ | Price¦Primary Energy¦Coal | fuel_supply | coal | 2035 | 2.297 | Price¦Primary Energy¦Coal
Median | Delayed transition | CHE | Price¦Primary Energy¦Coal | US$2010/GJ | Price¦Primary Energy¦Coal | fuel_supply | coal | 2040 | 1.8371 | Price¦Primary Energy¦Coal
Median | Delayed transition | CHE | Price¦Primary Energy¦Coal | US$2010/GJ | Price¦Primary Energy¦Coal | fuel_supply | coal | 2045 | 1.4248 | Price¦Primary Energy¦Coal
Median | Delayed transition | CHE | Price¦Primary Energy¦Coal | US$2010/GJ | Price¦Primary Energy¦Coal | fuel_supply | coal | 2050 | 1.5316 | Price¦Primary Energy¦Coal
Median | Delayed transition | CHE | Price¦Primary Energy¦Coal | US$2010/GJ | Price¦Primary Energy¦Coal | fuel_supply | coal | 2055 | 1.5794 | Price¦Primary Energy¦Coal
Median | Delayed transition | CHE | Price¦Primary Energy¦Coal | US$2010/GJ | Price¦Primary Energy¦Coal | fuel_supply | coal | 2060 | 2.1812 | Price¦Primary Energy¦Coal
Median | Delayed transition | CHE | Price¦Primary Energy¦Coal | US$2010/GJ | Price¦Primary Energy¦Coal | fuel_supply | coal | 2065 | 2.1503 | Price¦Primary Energy¦Coal
Median | Delayed transition | CHE | Price¦Primary Energy¦Coal | US$2010/GJ | Price¦Primary Energy¦Coal | fuel_supply | coal | 2070 | 2.1194 | Price¦Primary Energy¦Coal
Median | Delayed transition | CHE | Price¦Primary Energy¦Coal | US$2010/GJ | Price¦Primary Energy¦Coal | fuel_supply | coal | 2075 | 2.0685 | Price¦Primary Energy¦Coal
Median | Delayed transition | CHE | Price¦Primary Energy¦Coal | US$2010/GJ | Price¦Primary Energy¦Coal | fuel_supply | coal | 2080 | 2.0177 | Price¦Primary Energy¦Coal
Median | Delayed transition | CHE | Price¦Primary Energy¦Coal | US$2010/GJ | Price¦Primary Energy¦Coal | fuel_supply | coal | 2085 | 2.0796 | Price¦Primary Energy¦Coal
Median | Delayed transition | CHE | Price¦Primary Energy¦Coal | US$2010/GJ | Price¦Primary Energy¦Coal | fuel_supply | coal | 2090 | 2.1415 | Price¦Primary Energy¦Coal
Median | Delayed transition | CHE | Price¦Primary Energy¦Coal | US$2010/GJ | Price¦Primary Energy¦Coal | fuel_supply | coal | 2095 | 1.9457 | Price¦Primary Energy¦Coal
Median | Delayed transition | CHE | Price¦Primary Energy¦Coal | US$2010/GJ | Price¦Primary Energy¦Coal | fuel_supply | coal | 2100 | 1.7498 | Price¦Primary Energy¦Coal
Median | Delayed transition | CHE | Final Energy¦Residential and Commercial¦Electricity | EJ/yr | Final Energy¦Residential and Commercial¦Electricity | demand_projection | elc_buildings | 2020 | 0.14905 | Final Energy¦Residential and Commercial¦Electricity
Median | Delayed transition | CHE | Final Energy¦Residential and Commercial¦Electricity | EJ/yr | Final Energy¦Residential and Commercial¦Electricity | demand_projection | elc_buildings | 2025 | 0.1547 | Final Energy¦Residential and Commercial¦Electricity
Median | Delayed transition | CHE | Final Energy¦Residential and Commercial¦Electricity | EJ/yr | Final Energy¦Residential and Commercial¦Electricity | demand_projection | elc_buildings | 2030 | 0.1653 | Final Energy¦Residential and Commercial¦Electricity
Median | Delayed transition | CHE | Final Energy¦Residential and Commercial¦Electricity | EJ/yr | Final Energy¦Residential and Commercial¦Electricity | demand_projection | elc_buildings | 2035 | 0.1766 | Final Energy¦Residential and Commercial¦Electricity
Median | Delayed transition | CHE | Final Energy¦Residential and Commercial¦Electricity | EJ/yr | Final Energy¦Residential and Commercial¦Electricity | demand_projection | elc_buildings | 2040 | 0.1709 | Final Energy¦Residential and Commercial¦Electricity
Median | Delayed transition | CHE | Final Energy¦Residential and Commercial¦Electricity | EJ/yr | Final Energy¦Residential and Commercial¦Electricity | demand_projection | elc_buildings | 2045 | 0.1752 | Final Energy¦Residential and Commercial¦Electricity
Median | Delayed transition | CHE | Final Energy¦Residential and Commercial¦Electricity | EJ/yr | Final Energy¦Residential and Commercial¦Electricity | demand_projection | elc_buildings | 2050 | 0.1804 | Final Energy¦Residential and Commercial¦Electricity
Median | Delayed transition | CHE | Final Energy¦Residential and Commercial¦Electricity | EJ/yr | Final Energy¦Residential and Commercial¦Electricity | demand_projection | elc_buildings | 2055 | 0.1741 | Final Energy¦Residential and Commercial¦Electricity
Median | Delayed transition | CHE | Final Energy¦Residential and Commercial¦Electricity | EJ/yr | Final Energy¦Residential and Commercial¦Electricity | demand_projection | elc_buildings | 2060 | 0.1855 | Final Energy¦Residential and Commercial¦Electricity
Median | Delayed transition | CHE | Final Energy¦Residential and Commercial¦Electricity | EJ/yr | Final Energy¦Residential and Commercial¦Electricity | demand_projection | elc_buildings | 2065 | 0.18735 | Final Energy¦Residential and Commercial¦Electricity
Median | Delayed transition | CHE | Final Energy¦Residential and Commercial¦Electricity | EJ/yr | Final Energy¦Residential and Commercial¦Electricity | demand_projection | elc_buildings | 2070 | 0.18865 | Final Energy¦Residential and Commercial¦Electricity
Median | Delayed transition | CHE | Final Energy¦Residential and Commercial¦Electricity | EJ/yr | Final Energy¦Residential and Commercial¦Electricity | demand_projection | elc_buildings | 2075 | 0.19285 | Final Energy¦Residential and Commercial¦Electricity
Median | Delayed transition | CHE | Final Energy¦Residential and Commercial¦Electricity | EJ/yr | Final Energy¦Residential and Commercial¦Electricity | demand_projection | elc_buildings | 2080 | 0.19685 | Final Energy¦Residential and Commercial¦Electricity
Median | Delayed transition | CHE | Final Energy¦Residential and Commercial¦Electricity | EJ/yr | Final Energy¦Residential and Commercial¦Electricity | demand_projection | elc_buildings | 2085 | 0.1983 | Final Energy¦Residential and Commercial¦Electricity
Median | Delayed transition | CHE | Final Energy¦Residential and Commercial¦Electricity | EJ/yr | Final Energy¦Residential and Commercial¦Electricity | demand_projection | elc_buildings | 2090 | 0.1989 | Final Energy¦Residential and Commercial¦Electricity
Median | Delayed transition | CHE | Final Energy¦Residential and Commercial¦Electricity | EJ/yr | Final Energy¦Residential and Commercial¦Electricity | demand_projection | elc_buildings | 2095 | 0.19815 | Final Energy¦Residential and Commercial¦Electricity
Median | Delayed transition | CHE | Final Energy¦Residential and Commercial¦Electricity | EJ/yr | Final Energy¦Residential and Commercial¦Electricity | demand_projection | elc_buildings | 2100 | 0.197 | Final Energy¦Residential and Commercial¦Electricity
Median | Delayed transition | CHE | Final Energy¦Industry¦Electricity | EJ/yr | Final Energy¦Industry¦Electricity | demand_projection | elc_industry | 2020 | 0.06915 | Final Energy¦Industry¦Electricity
Median | Delayed transition | CHE | Final Energy¦Industry¦Electricity | EJ/yr | Final Energy¦Industry¦Electricity | demand_projection | elc_industry | 2025 | 0.0675 | Final Energy¦Industry¦Electricity
Median | Delayed transition | CHE | Final Energy¦Industry¦Electricity | EJ/yr | Final Energy¦Industry¦Electricity | demand_projection | elc_industry | 2030 | 0.06675 | Final Energy¦Industry¦Electricity
Median | Delayed transition | CHE | Final Energy¦Industry¦Electricity | EJ/yr | Final Energy¦Industry¦Electricity | demand_projection | elc_industry | 2035 | 0.06715 | Final Energy¦Industry¦Electricity
Median | Delayed transition | CHE | Final Energy¦Industry¦Electricity | EJ/yr | Final Energy¦Industry¦Electricity | demand_projection | elc_industry | 2040 | 0.06245 | Final Energy¦Industry¦Electricity
Median | Delayed transition | CHE | Final Energy¦Industry¦Electricity | EJ/yr | Final Energy¦Industry¦Electricity | demand_projection | elc_industry | 2045 | 0.06075 | Final Energy¦Industry¦Electricity
Median | Delayed transition | CHE | Final Energy¦Industry¦Electricity | EJ/yr | Final Energy¦Industry¦Electricity | demand_projection | elc_industry | 2050 | 0.05865 | Final Energy¦Industry¦Electricity
Median | Delayed transition | CHE | Final Energy¦Industry¦Electricity | EJ/yr | Final Energy¦Industry¦Electricity | demand_projection | elc_industry | 2055 | 0.0562 | Final Energy¦Industry¦Electricity
Median | Delayed transition | CHE | Final Energy¦Industry¦Electricity | EJ/yr | Final Energy¦Industry¦Electricity | demand_projection | elc_industry | 2060 | 0.05455 | Final Energy¦Industry¦Electricity
Median | Delayed transition | CHE | Final Energy¦Industry¦Electricity | EJ/yr | Final Energy¦Industry¦Electricity | demand_projection | elc_industry | 2065 | 0.05395 | Final Energy¦Industry¦Electricity
Median | Delayed transition | CHE | Final Energy¦Industry¦Electricity | EJ/yr | Final Energy¦Industry¦Electricity | demand_projection | elc_industry | 2070 | 0.0529 | Final Energy¦Industry¦Electricity
Median | Delayed transition | CHE | Final Energy¦Industry¦Electricity | EJ/yr | Final Energy¦Industry¦Electricity | demand_projection | elc_industry | 2075 | 0.05155 | Final Energy¦Industry¦Electricity
Median | Delayed transition | CHE | Final Energy¦Industry¦Electricity | EJ/yr | Final Energy¦Industry¦Electricity | demand_projection | elc_industry | 2080 | 0.05 | Final Energy¦Industry¦Electricity
Median | Delayed transition | CHE | Final Energy¦Industry¦Electricity | EJ/yr | Final Energy¦Industry¦Electricity | demand_projection | elc_industry | 2085 | 0.04785 | Final Energy¦Industry¦Electricity
Median | Delayed transition | CHE | Final Energy¦Industry¦Electricity | EJ/yr | Final Energy¦Industry¦Electricity | demand_projection | elc_industry | 2090 | 0.0453 | Final Energy¦Industry¦Electricity
Median | Delayed transition | CHE | Final Energy¦Industry¦Electricity | EJ/yr | Final Energy¦Industry¦Electricity | demand_projection | elc_industry | 2095 | 0.0422 | Final Energy¦Industry¦Electricity
Median | Delayed transition | CHE | Final Energy¦Industry¦Electricity | EJ/yr | Final Energy¦Industry¦Electricity | demand_projection | elc_industry | 2100 | 0.03905 | Final Energy¦Industry¦Electricity
Median | Delayed transition | CHE | Final Energy¦Transportation¦Electricity | EJ/yr | Final Energy¦Transportation¦Electricity | demand_projection | elc_transport | 2020 | 0.0096 | Final Energy¦Transportation¦Electricity
Median | Delayed transition | CHE | Final Energy¦Transportation¦Electricity | EJ/yr | Final Energy¦Transportation¦Electricity | demand_projection | elc_transport | 2025 | 0.01645 | Final Energy¦Transportation¦Electricity
Median | Delayed transition | CHE | Final Energy¦Transportation¦Electricity | EJ/yr | Final Energy¦Transportation¦Electricity | demand_projection | elc_transport | 2030 | 0.02575 | Final Energy¦Transportation¦Electricity
Median | Delayed transition | CHE | Final Energy¦Transportation¦Electricity | EJ/yr | Final Energy¦Transportation¦Electricity | demand_projection | elc_transport | 2035 | 0.0362 | Final Energy¦Transportation¦Electricity
Median | Delayed transition | CHE | Final Energy¦Transportation¦Electricity | EJ/yr | Final Energy¦Transportation¦Electricity | demand_projection | elc_transport | 2040 | 0.04785 | Final Energy¦Transportation¦Electricity
Median | Delayed transition | CHE | Final Energy¦Transportation¦Electricity | EJ/yr | Final Energy¦Transportation¦Electricity | demand_projection | elc_transport | 2045 | 0.05705 | Final Energy¦Transportation¦Electricity
Median | Delayed transition | CHE | Final Energy¦Transportation¦Electricity | EJ/yr | Final Energy¦Transportation¦Electricity | demand_projection | elc_transport | 2050 | 0.0656 | Final Energy¦Transportation¦Electricity
Median | Delayed transition | CHE | Final Energy¦Transportation¦Electricity | EJ/yr | Final Energy¦Transportation¦Electricity | demand_projection | elc_transport | 2055 | 0.07045 | Final Energy¦Transportation¦Electricity
Median | Delayed transition | CHE | Final Energy¦Transportation¦Electricity | EJ/yr | Final Energy¦Transportation¦Electricity | demand_projection | elc_transport | 2060 | 0.075 | Final Energy¦Transportation¦Electricity
Median | Delayed transition | CHE | Final Energy¦Transportation¦Electricity | EJ/yr | Final Energy¦Transportation¦Electricity | demand_projection | elc_transport | 2065 | 0.07735 | Final Energy¦Transportation¦Electricity
Median | Delayed transition | CHE | Final Energy¦Transportation¦Electricity | EJ/yr | Final Energy¦Transportation¦Electricity | demand_projection | elc_transport | 2070 | 0.07925 | Final Energy¦Transportation¦Electricity
Median | Delayed transition | CHE | Final Energy¦Transportation¦Electricity | EJ/yr | Final Energy¦Transportation¦Electricity | demand_projection | elc_transport | 2075 | 0.08075 | Final Energy¦Transportation¦Electricity
Median | Delayed transition | CHE | Final Energy¦Transportation¦Electricity | EJ/yr | Final Energy¦Transportation¦Electricity | demand_projection | elc_transport | 2080 | 0.0819 | Final Energy¦Transportation¦Electricity
Median | Delayed transition | CHE | Final Energy¦Transportation¦Electricity | EJ/yr | Final Energy¦Transportation¦Electricity | demand_projection | elc_transport | 2085 | 0.08175 | Final Energy¦Transportation¦Electricity
Median | Delayed transition | CHE | Final Energy¦Transportation¦Electricity | EJ/yr | Final Energy¦Transportation¦Electricity | demand_projection | elc_transport | 2090 | 0.08135 | Final Energy¦Transportation¦Electricity
Median | Delayed transition | CHE | Final Energy¦Transportation¦Electricity | EJ/yr | Final Energy¦Transportation¦Electricity | demand_projection | elc_transport | 2095 | 0.0804 | Final Energy¦Transportation¦Electricity
Median | Delayed transition | CHE | Final Energy¦Transportation¦Electricity | EJ/yr | Final Energy¦Transportation¦Electricity | demand_projection | elc_transport | 2100 | 0.0795 | Final Energy¦Transportation¦Electricity
Median | Delayed transition | CHE | Price¦Primary Energy¦Gas | US$2010/GJ | Price¦Primary Energy¦Gas | fuel_supply | gas | 2020 | 3.9711 | Price¦Primary Energy¦Gas
Median | Delayed transition | CHE | Price¦Primary Energy¦Gas | US$2010/GJ | Price¦Primary Energy¦Gas | fuel_supply | gas | 2025 | 4.6684 | Price¦Primary Energy¦Gas
Median | Delayed transition | CHE | Price¦Primary Energy¦Gas | US$2010/GJ | Price¦Primary Energy¦Gas | fuel_supply | gas | 2030 | 4.6228 | Price¦Primary Energy¦Gas
Median | Delayed transition | CHE | Price¦Primary Energy¦Gas | US$2010/GJ | Price¦Primary Energy¦Gas | fuel_supply | gas | 2035 | 5.7274 | Price¦Primary Energy¦Gas
Median | Delayed transition | CHE | Price¦Primary Energy¦Gas | US$2010/GJ | Price¦Primary Energy¦Gas | fuel_supply | gas | 2040 | 5.2991 | Price¦Primary Energy¦Gas
Median | Delayed transition | CHE | Price¦Primary Energy¦Gas | US$2010/GJ | Price¦Primary Energy¦Gas | fuel_supply | gas | 2045 | 4.6289 | Price¦Primary Energy¦Gas
Median | Delayed transition | CHE | Price¦Primary Energy¦Gas | US$2010/GJ | Price¦Primary Energy¦Gas | fuel_supply | gas | 2050 | 4.1951 | Price¦Primary Energy¦Gas
Median | Delayed transition | CHE | Price¦Primary Energy¦Gas | US$2010/GJ | Price¦Primary Energy¦Gas | fuel_supply | gas | 2055 | 4.3904 | Price¦Primary Energy¦Gas
Median | Delayed transition | CHE | Price¦Primary Energy¦Gas | US$2010/GJ | Price¦Primary Energy¦Gas | fuel_supply | gas | 2060 | 5.1862 | Price¦Primary Energy¦Gas
Median | Delayed transition | CHE | Price¦Primary Energy¦Gas | US$2010/GJ | Price¦Primary Energy¦Gas | fuel_supply | gas | 2065 | 5.0749 | Price¦Primary Energy¦Gas
Median | Delayed transition | CHE | Price¦Primary Energy¦Gas | US$2010/GJ | Price¦Primary Energy¦Gas | fuel_supply | gas | 2070 | 4.9636 | Price¦Primary Energy¦Gas
Median | Delayed transition | CHE | Price¦Primary Energy¦Gas | US$2010/GJ | Price¦Primary Energy¦Gas | fuel_supply | gas | 2075 | 5.0855 | Price¦Primary Energy¦Gas
Median | Delayed transition | CHE | Price¦Primary Energy¦Gas | US$2010/GJ | Price¦Primary Energy¦Gas | fuel_supply | gas | 2080 | 5.2074 | Price¦Primary Energy¦Gas
Median | Delayed transition | CHE | Price¦Primary Energy¦Gas | US$2010/GJ | Price¦Primary Energy¦Gas | fuel_supply | gas | 2085 | 5.1766 | Price¦Primary Energy¦Gas
Median | Delayed transition | CHE | Price¦Primary Energy¦Gas | US$2010/GJ | Price¦Primary Energy¦Gas | fuel_supply | gas | 2090 | 5.1458 | Price¦Primary Energy¦Gas
Median | Delayed transition | CHE | Price¦Primary Energy¦Gas | US$2010/GJ | Price¦Primary Energy¦Gas | fuel_supply | gas | 2095 | 5.0734 | Price¦Primary Energy¦Gas
Median | Delayed transition | CHE | Price¦Primary Energy¦Gas | US$2010/GJ | Price¦Primary Energy¦Gas | fuel_supply | gas | 2100 | 5.0011 | Price¦Primary Energy¦Gas
Median | Delayed transition | CHE | Secondary Energy¦Hydrogen | EJ/yr | Secondary Energy¦Hydrogen | demand_projection | hydrogen_allsect | 2020 | 0.0005 | Secondary Energy¦Hydrogen
Median | Delayed transition | CHE | Secondary Energy¦Hydrogen | EJ/yr | Secondary Energy¦Hydrogen | demand_projection | hydrogen_allsect | 2025 | 0.00225 | Secondary Energy¦Hydrogen
Median | Delayed transition | CHE | Secondary Energy¦Hydrogen | EJ/yr | Secondary Energy¦Hydrogen | demand_projection | hydrogen_allsect | 2030 | 0.0045 | Secondary Energy¦Hydrogen
Median | Delayed transition | CHE | Secondary Energy¦Hydrogen | EJ/yr | Secondary Energy¦Hydrogen | demand_projection | hydrogen_allsect | 2035 | 0.0068 | Secondary Energy¦Hydrogen
Median | Delayed transition | CHE | Secondary Energy¦Hydrogen | EJ/yr | Secondary Energy¦Hydrogen | demand_projection | hydrogen_allsect | 2040 | 0.00945 | Secondary Energy¦Hydrogen
Median | Delayed transition | CHE | Secondary Energy¦Hydrogen | EJ/yr | Secondary Energy¦Hydrogen | demand_projection | hydrogen_allsect | 2045 | 0.01575 | Secondary Energy¦Hydrogen
Median | Delayed transition | CHE | Secondary Energy¦Hydrogen | EJ/yr | Secondary Energy¦Hydrogen | demand_projection | hydrogen_allsect | 2050 | 0.0264 | Secondary Energy¦Hydrogen
Median | Delayed transition | CHE | Secondary Energy¦Hydrogen | EJ/yr | Secondary Energy¦Hydrogen | demand_projection | hydrogen_allsect | 2055 | 0.03665 | Secondary Energy¦Hydrogen
Median | Delayed transition | CHE | Secondary Energy¦Hydrogen | EJ/yr | Secondary Energy¦Hydrogen | demand_projection | hydrogen_allsect | 2060 | 0.04425 | Secondary Energy¦Hydrogen
Median | Delayed transition | CHE | Secondary Energy¦Hydrogen | EJ/yr | Secondary Energy¦Hydrogen | demand_projection | hydrogen_allsect | 2065 | 0.04595 | Secondary Energy¦Hydrogen
Median | Delayed transition | CHE | Secondary Energy¦Hydrogen | EJ/yr | Secondary Energy¦Hydrogen | demand_projection | hydrogen_allsect | 2070 | 0.04715 | Secondary Energy¦Hydrogen
Median | Delayed transition | CHE | Secondary Energy¦Hydrogen | EJ/yr | Secondary Energy¦Hydrogen | demand_projection | hydrogen_allsect | 2075 | 0.0474 | Secondary Energy¦Hydrogen
Median | Delayed transition | CHE | Secondary Energy¦Hydrogen | EJ/yr | Secondary Energy¦Hydrogen | demand_projection | hydrogen_allsect | 2080 | 0.04695 | Secondary Energy¦Hydrogen
Median | Delayed transition | CHE | Secondary Energy¦Hydrogen | EJ/yr | Secondary Energy¦Hydrogen | demand_projection | hydrogen_allsect | 2085 | 0.0478 | Secondary Energy¦Hydrogen
Median | Delayed transition | CHE | Secondary Energy¦Hydrogen | EJ/yr | Secondary Energy¦Hydrogen | demand_projection | hydrogen_allsect | 2090 | 0.0481 | Secondary Energy¦Hydrogen
Median | Delayed transition | CHE | Secondary Energy¦Hydrogen | EJ/yr | Secondary Energy¦Hydrogen | demand_projection | hydrogen_allsect | 2095 | 0.04505 | Secondary Energy¦Hydrogen
Median | Delayed transition | CHE | Secondary Energy¦Hydrogen | EJ/yr | Secondary Energy¦Hydrogen | demand_projection | hydrogen_allsect | 2100 | 0.04195 | Secondary Energy¦Hydrogen
Median | Delayed transition | CHE | Carbon Sequestration¦CCS | Mt CO2/yr | Carbon Sequestration¦CCS | CCS potential | na | 2020 | 0 | Carbon Sequestration¦CCS
Median | Delayed transition | CHE | Carbon Sequestration¦CCS | Mt CO2/yr | Carbon Sequestration¦CCS | CCS potential | na | 2025 | 0 | Carbon Sequestration¦CCS
Median | Delayed transition | CHE | Carbon Sequestration¦CCS | Mt CO2/yr | Carbon Sequestration¦CCS | CCS potential | na | 2030 | 0.0002 | Carbon Sequestration¦CCS
Median | Delayed transition | CHE | Carbon Sequestration¦CCS | Mt CO2/yr | Carbon Sequestration¦CCS | CCS potential | na | 2035 | 0.117 | Carbon Sequestration¦CCS
Median | Delayed transition | CHE | Carbon Sequestration¦CCS | Mt CO2/yr | Carbon Sequestration¦CCS | CCS potential | na | 2040 | 1.2961 | Carbon Sequestration¦CCS
Median | Delayed transition | CHE | Carbon Sequestration¦CCS | Mt CO2/yr | Carbon Sequestration¦CCS | CCS potential | na | 2045 | 2.4547 | Carbon Sequestration¦CCS
Median | Delayed transition | CHE | Carbon Sequestration¦CCS | Mt CO2/yr | Carbon Sequestration¦CCS | CCS potential | na | 2050 | 2.5326 | Carbon Sequestration¦CCS
Median | Delayed transition | CHE | Carbon Sequestration¦CCS | Mt CO2/yr | Carbon Sequestration¦CCS | CCS potential | na | 2055 | 2.4032 | Carbon Sequestration¦CCS
Median | Delayed transition | CHE | Carbon Sequestration¦CCS | Mt CO2/yr | Carbon Sequestration¦CCS | CCS potential | na | 2060 | 2.2864 | Carbon Sequestration¦CCS
Median | Delayed transition | CHE | Carbon Sequestration¦CCS | Mt CO2/yr | Carbon Sequestration¦CCS | CCS potential | na | 2065 | 2.2501 | Carbon Sequestration¦CCS
Median | Delayed transition | CHE | Carbon Sequestration¦CCS | Mt CO2/yr | Carbon Sequestration¦CCS | CCS potential | na | 2070 | 2.2215 | Carbon Sequestration¦CCS
Median | Delayed transition | CHE | Carbon Sequestration¦CCS | Mt CO2/yr | Carbon Sequestration¦CCS | CCS potential | na | 2075 | 1.8857 | Carbon Sequestration¦CCS
Median | Delayed transition | CHE | Carbon Sequestration¦CCS | Mt CO2/yr | Carbon Sequestration¦CCS | CCS potential | na | 2080 | 1.5566 | Carbon Sequestration¦CCS
Median | Delayed transition | CHE | Carbon Sequestration¦CCS | Mt CO2/yr | Carbon Sequestration¦CCS | CCS potential | na | 2085 | 0.95135 | Carbon Sequestration¦CCS
Median | Delayed transition | CHE | Carbon Sequestration¦CCS | Mt CO2/yr | Carbon Sequestration¦CCS | CCS potential | na | 2090 | 0.34575 | Carbon Sequestration¦CCS
Median | Delayed transition | CHE | Carbon Sequestration¦CCS | Mt CO2/yr | Carbon Sequestration¦CCS | CCS potential | na | 2095 | 0.1918 | Carbon Sequestration¦CCS
Median | Delayed transition | CHE | Carbon Sequestration¦CCS | Mt CO2/yr | Carbon Sequestration¦CCS | CCS potential | na | 2100 | 0.04675 | Carbon Sequestration¦CCS
Median | Delayed transition | CHE | Secondary Energy¦Electricity¦Coal | EJ/yr | Secondary Energy¦Electricity¦Coal | elec_co2 | na | 2020 | 0.0067 | Secondary Energy¦Electricity¦Coal | 94
Median | Delayed transition | CHE | Secondary Energy¦Electricity¦Coal | EJ/yr | Secondary Energy¦Electricity¦Coal | elec_co2 | na | 2025 | 0.0056 | Secondary Energy¦Electricity¦Coal | 94
Median | Delayed transition | CHE | Secondary Energy¦Electricity¦Coal | EJ/yr | Secondary Energy¦Electricity¦Coal | elec_co2 | na | 2030 | 0.0038 | Secondary Energy¦Electricity¦Coal | 94
Median | Delayed transition | CHE | Secondary Energy¦Electricity¦Coal | EJ/yr | Secondary Energy¦Electricity¦Coal | elec_co2 | na | 2035 | 0.0013 | Secondary Energy¦Electricity¦Coal | 94
Median | Delayed transition | CHE | Secondary Energy¦Electricity¦Coal | EJ/yr | Secondary Energy¦Electricity¦Coal | elec_co2 | na | 2040 | 0 | Secondary Energy¦Electricity¦Coal | 94
Median | Delayed transition | CHE | Secondary Energy¦Electricity¦Coal | EJ/yr | Secondary Energy¦Electricity¦Coal | elec_co2 | na | 2045 | 0 | Secondary Energy¦Electricity¦Coal | 94
Median | Delayed transition | CHE | Secondary Energy¦Electricity¦Coal | EJ/yr | Secondary Energy¦Electricity¦Coal | elec_co2 | na | 2050 | 0 | Secondary Energy¦Electricity¦Coal | 94
Median | Delayed transition | CHE | Secondary Energy¦Electricity¦Coal | EJ/yr | Secondary Energy¦Electricity¦Coal | elec_co2 | na | 2055 | 0 | Secondary Energy¦Electricity¦Coal | 94
Median | Delayed transition | CHE | Secondary Energy¦Electricity¦Coal | EJ/yr | Secondary Energy¦Electricity¦Coal | elec_co2 | na | 2060 | 0 | Secondary Energy¦Electricity¦Coal | 94
Median | Delayed transition | CHE | Secondary Energy¦Electricity¦Coal | EJ/yr | Secondary Energy¦Electricity¦Coal | elec_co2 | na | 2065 | 0 | Secondary Energy¦Electricity¦Coal | 94
Median | Delayed transition | CHE | Secondary Energy¦Electricity¦Coal | EJ/yr | Secondary Energy¦Electricity¦Coal | elec_co2 | na | 2070 | 0 | Secondary Energy¦Electricity¦Coal | 94
Median | Delayed transition | CHE | Secondary Energy¦Electricity¦Coal | EJ/yr | Secondary Energy¦Electricity¦Coal | elec_co2 | na | 2075 | 0 | Secondary Energy¦Electricity¦Coal | 94
Median | Delayed transition | CHE | Secondary Energy¦Electricity¦Coal | EJ/yr | Secondary Energy¦Electricity¦Coal | elec_co2 | na | 2080 | 0 | Secondary Energy¦Electricity¦Coal | 94
Median | Delayed transition | CHE | Secondary Energy¦Electricity¦Coal | EJ/yr | Secondary Energy¦Electricity¦Coal | elec_co2 | na | 2085 | 0 | Secondary Energy¦Electricity¦Coal | 94
Median | Delayed transition | CHE | Secondary Energy¦Electricity¦Coal | EJ/yr | Secondary Energy¦Electricity¦Coal | elec_co2 | na | 2090 | 0 | Secondary Energy¦Electricity¦Coal | 94
Median | Delayed transition | CHE | Secondary Energy¦Electricity¦Coal | EJ/yr | Secondary Energy¦Electricity¦Coal | elec_co2 | na | 2095 | 0 | Secondary Energy¦Electricity¦Coal | 94
Median | Delayed transition | CHE | Secondary Energy¦Electricity¦Coal | EJ/yr | Secondary Energy¦Electricity¦Coal | elec_co2 | na | 2100 | 0 | Secondary Energy¦Electricity¦Coal | 94
Median | Delayed transition | CHE | Secondary Energy¦Electricity¦Gas | EJ/yr | Secondary Energy¦Electricity¦Gas | elec_co2 | na | 2020 | 0.0024 | Secondary Energy¦Electricity¦Gas | 55
Median | Delayed transition | CHE | Secondary Energy¦Electricity¦Gas | EJ/yr | Secondary Energy¦Electricity¦Gas | elec_co2 | na | 2025 | 0.0025 | Secondary Energy¦Electricity¦Gas | 55
Median | Delayed transition | CHE | Secondary Energy¦Electricity¦Gas | EJ/yr | Secondary Energy¦Electricity¦Gas | elec_co2 | na | 2030 | 0.0028 | Secondary Energy¦Electricity¦Gas | 55
Median | Delayed transition | CHE | Secondary Energy¦Electricity¦Gas | EJ/yr | Secondary Energy¦Electricity¦Gas | elec_co2 | na | 2035 | 0.0027 | Secondary Energy¦Electricity¦Gas | 55
Median | Delayed transition | CHE | Secondary Energy¦Electricity¦Gas | EJ/yr | Secondary Energy¦Electricity¦Gas | elec_co2 | na | 2040 | 0.0015 | Secondary Energy¦Electricity¦Gas | 55
Median | Delayed transition | CHE | Secondary Energy¦Electricity¦Gas | EJ/yr | Secondary Energy¦Electricity¦Gas | elec_co2 | na | 2045 | 0.0007 | Secondary Energy¦Electricity¦Gas | 55
Median | Delayed transition | CHE | Secondary Energy¦Electricity¦Gas | EJ/yr | Secondary Energy¦Electricity¦Gas | elec_co2 | na | 2050 | 0.0004 | Secondary Energy¦Electricity¦Gas | 55
Median | Delayed transition | CHE | Secondary Energy¦Electricity¦Gas | EJ/yr | Secondary Energy¦Electricity¦Gas | elec_co2 | na | 2055 | 0.0003 | Secondary Energy¦Electricity¦Gas | 55
Median | Delayed transition | CHE | Secondary Energy¦Electricity¦Gas | EJ/yr | Secondary Energy¦Electricity¦Gas | elec_co2 | na | 2060 | 0.0001 | Secondary Energy¦Electricity¦Gas | 55
Median | Delayed transition | CHE | Secondary Energy¦Electricity¦Gas | EJ/yr | Secondary Energy¦Electricity¦Gas | elec_co2 | na | 2065 | 0.0001 | Secondary Energy¦Electricity¦Gas | 55
Median | Delayed transition | CHE | Secondary Energy¦Electricity¦Gas | EJ/yr | Secondary Energy¦Electricity¦Gas | elec_co2 | na | 2070 | 0 | Secondary Energy¦Electricity¦Gas | 55
Median | Delayed transition | CHE | Secondary Energy¦Electricity¦Gas | EJ/yr | Secondary Energy¦Electricity¦Gas | elec_co2 | na | 2075 | 0 | Secondary Energy¦Electricity¦Gas | 55
Median | Delayed transition | CHE | Secondary Energy¦Electricity¦Gas | EJ/yr | Secondary Energy¦Electricity¦Gas | elec_co2 | na | 2080 | 0 | Secondary Energy¦Electricity¦Gas | 55
Median | Delayed transition | CHE | Secondary Energy¦Electricity¦Gas | EJ/yr | Secondary Energy¦Electricity¦Gas | elec_co2 | na | 2085 | 0 | Secondary Energy¦Electricity¦Gas | 55
Median | Delayed transition | CHE | Secondary Energy¦Electricity¦Gas | EJ/yr | Secondary Energy¦Electricity¦Gas | elec_co2 | na | 2090 | 0 | Secondary Energy¦Electricity¦Gas | 55
Median | Delayed transition | CHE | Secondary Energy¦Electricity¦Gas | EJ/yr | Secondary Energy¦Electricity¦Gas | elec_co2 | na | 2095 | 0 | Secondary Energy¦Electricity¦Gas | 55
Median | Delayed transition | CHE | Secondary Energy¦Electricity¦Gas | EJ/yr | Secondary Energy¦Electricity¦Gas | elec_co2 | na | 2100 | 0 | Secondary Energy¦Electricity¦Gas | 55
Median | Delayed transition | CHE | Secondary Energy¦Electricity¦Oil | EJ/yr | Secondary Energy¦Electricity¦Oil | elec_co2 | na | 2020 | 0.0001 | Secondary Energy¦Electricity¦Oil | 70
Median | Delayed transition | CHE | Secondary Energy¦Electricity¦Oil | EJ/yr | Secondary Energy¦Electricity¦Oil | elec_co2 | na | 2025 | 0 | Secondary Energy¦Electricity¦Oil | 70
Median | Delayed transition | CHE | Secondary Energy¦Electricity¦Oil | EJ/yr | Secondary Energy¦Electricity¦Oil | elec_co2 | na | 2030 | 0 | Secondary Energy¦Electricity¦Oil | 70
Median | Delayed transition | CHE | Secondary Energy¦Electricity¦Oil | EJ/yr | Secondary Energy¦Electricity¦Oil | elec_co2 | na | 2035 | 0 | Secondary Energy¦Electricity¦Oil | 70
Median | Delayed transition | CHE | Secondary Energy¦Electricity¦Oil | EJ/yr | Secondary Energy¦Electricity¦Oil | elec_co2 | na | 2040 | 0 | Secondary Energy¦Electricity¦Oil | 70
Median | Delayed transition | CHE | Secondary Energy¦Electricity¦Oil | EJ/yr | Secondary Energy¦Electricity¦Oil | elec_co2 | na | 2045 | 0 | Secondary Energy¦Electricity¦Oil | 70
Median | Delayed transition | CHE | Secondary Energy¦Electricity¦Oil | EJ/yr | Secondary Energy¦Electricity¦Oil | elec_co2 | na | 2050 | 0 | Secondary Energy¦Electricity¦Oil | 70
Median | Delayed transition | CHE | Secondary Energy¦Electricity¦Oil | EJ/yr | Secondary Energy¦Electricity¦Oil | elec_co2 | na | 2055 | 0 | Secondary Energy¦Electricity¦Oil | 70
Median | Delayed transition | CHE | Secondary Energy¦Electricity¦Oil | EJ/yr | Secondary Energy¦Electricity¦Oil | elec_co2 | na | 2060 | 0 | Secondary Energy¦Electricity¦Oil | 70
Median | Delayed transition | CHE | Secondary Energy¦Electricity¦Oil | EJ/yr | Secondary Energy¦Electricity¦Oil | elec_co2 | na | 2065 | 0 | Secondary Energy¦Electricity¦Oil | 70
Median | Delayed transition | CHE | Secondary Energy¦Electricity¦Oil | EJ/yr | Secondary Energy¦Electricity¦Oil | elec_co2 | na | 2070 | 0 | Secondary Energy¦Electricity¦Oil | 70
Median | Delayed transition | CHE | Secondary Energy¦Electricity¦Oil | EJ/yr | Secondary Energy¦Electricity¦Oil | elec_co2 | na | 2075 | 0 | Secondary Energy¦Electricity¦Oil | 70
Median | Delayed transition | CHE | Secondary Energy¦Electricity¦Oil | EJ/yr | Secondary Energy¦Electricity¦Oil | elec_co2 | na | 2080 | 0 | Secondary Energy¦Electricity¦Oil | 70
Median | Delayed transition | CHE | Secondary Energy¦Electricity¦Oil | EJ/yr | Secondary Energy¦Electricity¦Oil | elec_co2 | na | 2085 | 0 | Secondary Energy¦Electricity¦Oil | 70
Median | Delayed transition | CHE | Secondary Energy¦Electricity¦Oil | EJ/yr | Secondary Energy¦Electricity¦Oil | elec_co2 | na | 2090 | 0 | Secondary Energy¦Electricity¦Oil | 70
Median | Delayed transition | CHE | Secondary Energy¦Electricity¦Oil | EJ/yr | Secondary Energy¦Electricity¦Oil | elec_co2 | na | 2095 | 0 | Secondary Energy¦Electricity¦Oil | 70
Median | Delayed transition | CHE | Secondary Energy¦Electricity¦Oil | EJ/yr | Secondary Energy¦Electricity¦Oil | elec_co2 | na | 2100 | 0 | Secondary Energy¦Electricity¦Oil | 70
Median | Delayed transition | CHE | Price¦Secondary Energy¦Liquids¦Oil | US$2010/GJ | Price¦Secondary Energy¦Liquids¦Oil | fuel_supply | oil | 2020 | 73.0016 | Price¦Secondary Energy¦Liquids¦Oil
Median | Delayed transition | CHE | Price¦Secondary Energy¦Liquids¦Oil | US$2010/GJ | Price¦Secondary Energy¦Liquids¦Oil | fuel_supply | oil | 2025 | 77.9235 | Price¦Secondary Energy¦Liquids¦Oil
Median | Delayed transition | CHE | Price¦Secondary Energy¦Liquids¦Oil | US$2010/GJ | Price¦Secondary Energy¦Liquids¦Oil | fuel_supply | oil | 2030 | 81.9502 | Price¦Secondary Energy¦Liquids¦Oil
Median | Delayed transition | CHE | Price¦Secondary Energy¦Liquids¦Oil | US$2010/GJ | Price¦Secondary Energy¦Liquids¦Oil | fuel_supply | oil | 2035 | 68.059 | Price¦Secondary Energy¦Liquids¦Oil
Median | Delayed transition | CHE | Price¦Secondary Energy¦Liquids¦Oil | US$2010/GJ | Price¦Secondary Energy¦Liquids¦Oil | fuel_supply | oil | 2040 | 90.8193 | Price¦Secondary Energy¦Liquids¦Oil
Median | Delayed transition | CHE | Price¦Secondary Energy¦Liquids¦Oil | US$2010/GJ | Price¦Secondary Energy¦Liquids¦Oil | fuel_supply | oil | 2045 | 102.6714 | Price¦Secondary Energy¦Liquids¦Oil
Median | Delayed transition | CHE | Price¦Secondary Energy¦Liquids¦Oil | US$2010/GJ | Price¦Secondary Energy¦Liquids¦Oil | fuel_supply | oil | 2050 | 107.0613 | Price¦Secondary Energy¦Liquids¦Oil
Median | Delayed transition | CHE | Price¦Secondary Energy¦Liquids¦Oil | US$2010/GJ | Price¦Secondary Energy¦Liquids¦Oil | fuel_supply | oil | 2055 | 119.6286 | Price¦Secondary Energy¦Liquids¦Oil
Median | Delayed transition | CHE | Price¦Secondary Energy¦Liquids¦Oil | US$2010/GJ | Price¦Secondary Energy¦Liquids¦Oil | fuel_supply | oil | 2060 | 193.2653 | Price¦Secondary Energy¦Liquids¦Oil
Median | Delayed transition | CHE | Price¦Secondary Energy¦Liquids¦Oil | US$2010/GJ | Price¦Secondary Energy¦Liquids¦Oil | fuel_supply | oil | 2065 | 241.5908 | Price¦Secondary Energy¦Liquids¦Oil
Median | Delayed transition | CHE | Price¦Secondary Energy¦Liquids¦Oil | US$2010/GJ | Price¦Secondary Energy¦Liquids¦Oil | fuel_supply | oil | 2070 | 289.9162 | Price¦Secondary Energy¦Liquids¦Oil
Median | Delayed transition | CHE | Price¦Secondary Energy¦Liquids¦Oil | US$2010/GJ | Price¦Secondary Energy¦Liquids¦Oil | fuel_supply | oil | 2075 | 292.0037 | Price¦Secondary Energy¦Liquids¦Oil
Median | Delayed transition | CHE | Price¦Secondary Energy¦Liquids¦Oil | US$2010/GJ | Price¦Secondary Energy¦Liquids¦Oil | fuel_supply | oil | 2080 | 294.0913 | Price¦Secondary Energy¦Liquids¦Oil
Median | Delayed transition | CHE | Price¦Secondary Energy¦Liquids¦Oil | US$2010/GJ | Price¦Secondary Energy¦Liquids¦Oil | fuel_supply | oil | 2085 | 309.742 | Price¦Secondary Energy¦Liquids¦Oil
Median | Delayed transition | CHE | Price¦Secondary Energy¦Liquids¦Oil | US$2010/GJ | Price¦Secondary Energy¦Liquids¦Oil | fuel_supply | oil | 2090 | 325.3928 | Price¦Secondary Energy¦Liquids¦Oil
Median | Delayed transition | CHE | Price¦Secondary Energy¦Liquids¦Oil | US$2010/GJ | Price¦Secondary Energy¦Liquids¦Oil | fuel_supply | oil | 2095 | 338.3844 | Price¦Secondary Energy¦Liquids¦Oil
Median | Delayed transition | CHE | Price¦Secondary Energy¦Liquids¦Oil | US$2010/GJ | Price¦Secondary Energy¦Liquids¦Oil | fuel_supply | oil | 2100 | 351.3761 | Price¦Secondary Energy¦Liquids¦Oil
Median | Fragmented World | CHE | Emissions¦CO2 | Mt CO2/yr | Emissions¦CO2 | scenarios - CO2 abatement | CO2 | 2020 | 30.289 | Emissions¦CO2
Median | Fragmented World | CHE | Emissions¦CO2 | Mt CO2/yr | Emissions¦CO2 | scenarios - CO2 abatement | CO2 | 2025 | 30.5588 | Emissions¦CO2
Median | Fragmented World | CHE | Emissions¦CO2 | Mt CO2/yr | Emissions¦CO2 | scenarios - CO2 abatement | CO2 | 2030 | 28.8924 | Emissions¦CO2
Median | Fragmented World | CHE | Emissions¦CO2 | Mt CO2/yr | Emissions¦CO2 | scenarios - CO2 abatement | CO2 | 2035 | 26.6933 | Emissions¦CO2
Median | Fragmented World | CHE | Emissions¦CO2 | Mt CO2/yr | Emissions¦CO2 | scenarios - CO2 abatement | CO2 | 2040 | 23.8098 | Emissions¦CO2
Median | Fragmented World | CHE | Emissions¦CO2 | Mt CO2/yr | Emissions¦CO2 | scenarios - CO2 abatement | CO2 | 2045 | 20.565 | Emissions¦CO2
Median | Fragmented World | CHE | Emissions¦CO2 | Mt CO2/yr | Emissions¦CO2 | scenarios - CO2 abatement | CO2 | 2050 | 17.1549 | Emissions¦CO2
Median | Fragmented World | CHE | Emissions¦CO2 | Mt CO2/yr | Emissions¦CO2 | scenarios - CO2 abatement | CO2 | 2055 | 6.9623 | Emissions¦CO2
Median | Fragmented World | CHE | Emissions¦CO2 | Mt CO2/yr | Emissions¦CO2 | scenarios - CO2 abatement | CO2 | 2060 | 4.9459 | Emissions¦CO2
Median | Fragmented World | CHE | Emissions¦CO2 | Mt CO2/yr | Emissions¦CO2 | scenarios - CO2 abatement | CO2 | 2065 | 3.5553 | Emissions¦CO2
Median | Fragmented World | CHE | Emissions¦CO2 | Mt CO2/yr | Emissions¦CO2 | scenarios - CO2 abatement | CO2 | 2070 | 2.5825 | Emissions¦CO2
Median | Fragmented World | CHE | Emissions¦CO2 | Mt CO2/yr | Emissions¦CO2 | scenarios - CO2 abatement | CO2 | 2075 | 1.7101 | Emissions¦CO2
Median | Fragmented World | CHE | Emissions¦CO2 | Mt CO2/yr | Emissions¦CO2 | scenarios - CO2 abatement | CO2 | 2080 | 0.9123 | Emissions¦CO2
Median | Fragmented World | CHE | Emissions¦CO2 | Mt CO2/yr | Emissions¦CO2 | scenarios - CO2 abatement | CO2 | 2085 | 0.7557 | Emissions¦CO2
Median | Fragmented World | CHE | Emissions¦CO2 | Mt CO2/yr | Emissions¦CO2 | scenarios - CO2 abatement | CO2 | 2090 | 0.60795 | Emissions¦CO2
Median | Fragmented World | CHE | Emissions¦CO2 | Mt CO2/yr | Emissions¦CO2 | scenarios - CO2 abatement | CO2 | 2095 | 1.3331 | Emissions¦CO2
Median | Fragmented World | CHE | Emissions¦CO2 | Mt CO2/yr | Emissions¦CO2 | scenarios - CO2 abatement | CO2 | 2100 | 2.0619 | Emissions¦CO2
Median | Fragmented World | CHE | Emissions¦CO2¦Energy | Mt CO2/yr | Emissions¦CO2¦Energy | scenarios - CO2 abatement | CO2 | 2020 | 33.3037 | Emissions¦CO2¦Energy
Median | Fragmented World | CHE | Emissions¦CO2¦Energy | Mt CO2/yr | Emissions¦CO2¦Energy | scenarios - CO2 abatement | CO2 | 2025 | 32.6155 | Emissions¦CO2¦Energy
Median | Fragmented World | CHE | Emissions¦CO2¦Energy | Mt CO2/yr | Emissions¦CO2¦Energy | scenarios - CO2 abatement | CO2 | 2030 | 31.3304 | Emissions¦CO2¦Energy
Median | Fragmented World | CHE | Emissions¦CO2¦Energy | Mt CO2/yr | Emissions¦CO2¦Energy | scenarios - CO2 abatement | CO2 | 2035 | 29.4062 | Emissions¦CO2¦Energy
Median | Fragmented World | CHE | Emissions¦CO2¦Energy | Mt CO2/yr | Emissions¦CO2¦Energy | scenarios - CO2 abatement | CO2 | 2040 | 26.3976 | Emissions¦CO2¦Energy
Median | Fragmented World | CHE | Emissions¦CO2¦Energy | Mt CO2/yr | Emissions¦CO2¦Energy | scenarios - CO2 abatement | CO2 | 2045 | 23.2679 | Emissions¦CO2¦Energy
Median | Fragmented World | CHE | Emissions¦CO2¦Energy | Mt CO2/yr | Emissions¦CO2¦Energy | scenarios - CO2 abatement | CO2 | 2050 | 20.7633 | Emissions¦CO2¦Energy
Median | Fragmented World | CHE | Emissions¦CO2¦Energy | Mt CO2/yr | Emissions¦CO2¦Energy | scenarios - CO2 abatement | CO2 | 2055 | 9.8734 | Emissions¦CO2¦Energy
Median | Fragmented World | CHE | Emissions¦CO2¦Energy | Mt CO2/yr | Emissions¦CO2¦Energy | scenarios - CO2 abatement | CO2 | 2060 | 7.3663 | Emissions¦CO2¦Energy
Median | Fragmented World | CHE | Emissions¦CO2¦Energy | Mt CO2/yr | Emissions¦CO2¦Energy | scenarios - CO2 abatement | CO2 | 2065 | 5.709 | Emissions¦CO2¦Energy
Median | Fragmented World | CHE | Emissions¦CO2¦Energy | Mt CO2/yr | Emissions¦CO2¦Energy | scenarios - CO2 abatement | CO2 | 2070 | 4.4532 | Emissions¦CO2¦Energy
Median | Fragmented World | CHE | Emissions¦CO2¦Energy | Mt CO2/yr | Emissions¦CO2¦Energy | scenarios - CO2 abatement | CO2 | 2075 | 3.8415 | Emissions¦CO2¦Energy
Median | Fragmented World | CHE | Emissions¦CO2¦Energy | Mt CO2/yr | Emissions¦CO2¦Energy | scenarios - CO2 abatement | CO2 | 2080 | 3.295 | Emissions¦CO2¦Energy
Median | Fragmented World | CHE | Emissions¦CO2¦Energy | Mt CO2/yr | Emissions¦CO2¦Energy | scenarios - CO2 abatement | CO2 | 2085 | 2.9774 | Emissions¦CO2¦Energy
Median | Fragmented World | CHE | Emissions¦CO2¦Energy | Mt CO2/yr | Emissions¦CO2¦Energy | scenarios - CO2 abatement | CO2 | 2090 | 2.6724 | Emissions¦CO2¦Energy
Median | Fragmented World | CHE | Emissions¦CO2¦Energy | Mt CO2/yr | Emissions¦CO2¦Energy | scenarios - CO2 abatement | CO2 | 2095 | 2.282 | Emissions¦CO2¦Energy
Median | Fragmented World | CHE | Emissions¦CO2¦Energy | Mt CO2/yr | Emissions¦CO2¦Energy | scenarios - CO2 abatement | CO2 | 2100 | 1.8984 | Emissions¦CO2¦Energy
Median | Fragmented World | CHE | Price¦Primary Energy¦Biomass | US$2010/GJ | Price¦Primary Energy¦Biomass | fuel_supply | bioenergy | 2020 | 5.3799 | Price¦Primary Energy¦Biomass
Median | Fragmented World | CHE | Price¦Primary Energy¦Biomass | US$2010/GJ | Price¦Primary Energy¦Biomass | fuel_supply | bioenergy | 2025 | 5.7638 | Price¦Primary Energy¦Biomass
Median | Fragmented World | CHE | Price¦Primary Energy¦Biomass | US$2010/GJ | Price¦Primary Energy¦Biomass | fuel_supply | bioenergy | 2030 | 5.3146 | Price¦Primary Energy¦Biomass
Median | Fragmented World | CHE | Price¦Primary Energy¦Biomass | US$2010/GJ | Price¦Primary Energy¦Biomass | fuel_supply | bioenergy | 2035 | 4.7283 | Price¦Primary Energy¦Biomass
Median | Fragmented World | CHE | Price¦Primary Energy¦Biomass | US$2010/GJ | Price¦Primary Energy¦Biomass | fuel_supply | bioenergy | 2040 | 5.6578 | Price¦Primary Energy¦Biomass
Median | Fragmented World | CHE | Price¦Primary Energy¦Biomass | US$2010/GJ | Price¦Primary Energy¦Biomass | fuel_supply | bioenergy | 2045 | 6.7579 | Price¦Primary Energy¦Biomass
Median | Fragmented World | CHE | Price¦Primary Energy¦Biomass | US$2010/GJ | Price¦Primary Energy¦Biomass | fuel_supply | bioenergy | 2050 | 8.1374 | Price¦Primary Energy¦Biomass
Median | Fragmented World | CHE | Price¦Primary Energy¦Biomass | US$2010/GJ | Price¦Primary Energy¦Biomass | fuel_supply | bioenergy | 2055 | 9.2483 | Price¦Primary Energy¦Biomass
Median | Fragmented World | CHE | Price¦Primary Energy¦Biomass | US$2010/GJ | Price¦Primary Energy¦Biomass | fuel_supply | bioenergy | 2060 | 14.6862 | Price¦Primary Energy¦Biomass
Median | Fragmented World | CHE | Price¦Primary Energy¦Biomass | US$2010/GJ | Price¦Primary Energy¦Biomass | fuel_supply | bioenergy | 2065 | 15.117 | Price¦Primary Energy¦Biomass
Median | Fragmented World | CHE | Price¦Primary Energy¦Biomass | US$2010/GJ | Price¦Primary Energy¦Biomass | fuel_supply | bioenergy | 2070 | 15.5479 | Price¦Primary Energy¦Biomass
Median | Fragmented World | CHE | Price¦Primary Energy¦Biomass | US$2010/GJ | Price¦Primary Energy¦Biomass | fuel_supply | bioenergy | 2075 | 15.4369 | Price¦Primary Energy¦Biomass
Median | Fragmented World | CHE | Price¦Primary Energy¦Biomass | US$2010/GJ | Price¦Primary Energy¦Biomass | fuel_supply | bioenergy | 2080 | 15.326 | Price¦Primary Energy¦Biomass
Median | Fragmented World | CHE | Price¦Primary Energy¦Biomass | US$2010/GJ | Price¦Primary Energy¦Biomass | fuel_supply | bioenergy | 2085 | 15.2321 | Price¦Primary Energy¦Biomass
Median | Fragmented World | CHE | Price¦Primary Energy¦Biomass | US$2010/GJ | Price¦Primary Energy¦Biomass | fuel_supply | bioenergy | 2090 | 15.1383 | Price¦Primary Energy¦Biomass
Median | Fragmented World | CHE | Price¦Primary Energy¦Biomass | US$2010/GJ | Price¦Primary Energy¦Biomass | fuel_supply | bioenergy | 2095 | 15.0703 | Price¦Primary Energy¦Biomass
Median | Fragmented World | CHE | Price¦Primary Energy¦Biomass | US$2010/GJ | Price¦Primary Energy¦Biomass | fuel_supply | bioenergy | 2100 | 15.0023 | Price¦Primary Energy¦Biomass
Median | Fragmented World | CHE | Price¦Primary Energy¦Coal | US$2010/GJ | Price¦Primary Energy¦Coal | fuel_supply | coal | 2020 | 2.0344 | Price¦Primary Energy¦Coal
Median | Fragmented World | CHE | Price¦Primary Energy¦Coal | US$2010/GJ | Price¦Primary Energy¦Coal | fuel_supply | coal | 2025 | 2.2244 | Price¦Primary Energy¦Coal
Median | Fragmented World | CHE | Price¦Primary Energy¦Coal | US$2010/GJ | Price¦Primary Energy¦Coal | fuel_supply | coal | 2030 | 2.2641 | Price¦Primary Energy¦Coal
Median | Fragmented World | CHE | Price¦Primary Energy¦Coal | US$2010/GJ | Price¦Primary Energy¦Coal | fuel_supply | coal | 2035 | 2.2449 | Price¦Primary Energy¦Coal
Median | Fragmented World | CHE | Price¦Primary Energy¦Coal | US$2010/GJ | Price¦Primary Energy¦Coal | fuel_supply | coal | 2040 | 1.7654 | Price¦Primary Energy¦Coal
Median | Fragmented World | CHE | Price¦Primary Energy¦Coal | US$2010/GJ | Price¦Primary Energy¦Coal | fuel_supply | coal | 2045 | 1.8212 | Price¦Primary Energy¦Coal
Median | Fragmented World | CHE | Price¦Primary Energy¦Coal | US$2010/GJ | Price¦Primary Energy¦Coal | fuel_supply | coal | 2050 | 2.1814 | Price¦Primary Energy¦Coal
Median | Fragmented World | CHE | Price¦Primary Energy¦Coal | US$2010/GJ | Price¦Primary Energy¦Coal | fuel_supply | coal | 2055 | 1.5322 | Price¦Primary Energy¦Coal
Median | Fragmented World | CHE | Price¦Primary Energy¦Coal | US$2010/GJ | Price¦Primary Energy¦Coal | fuel_supply | coal | 2060 | 2.2843 | Price¦Primary Energy¦Coal
Median | Fragmented World | CHE | Price¦Primary Energy¦Coal | US$2010/GJ | Price¦Primary Energy¦Coal | fuel_supply | coal | 2065 | 2.2705 | Price¦Primary Energy¦Coal
Median | Fragmented World | CHE | Price¦Primary Energy¦Coal | US$2010/GJ | Price¦Primary Energy¦Coal | fuel_supply | coal | 2070 | 2.2568 | Price¦Primary Energy¦Coal
Median | Fragmented World | CHE | Price¦Primary Energy¦Coal | US$2010/GJ | Price¦Primary Energy¦Coal | fuel_supply | coal | 2075 | 2.227 | Price¦Primary Energy¦Coal
Median | Fragmented World | CHE | Price¦Primary Energy¦Coal | US$2010/GJ | Price¦Primary Energy¦Coal | fuel_supply | coal | 2080 | 2.1972 | Price¦Primary Energy¦Coal
Median | Fragmented World | CHE | Price¦Primary Energy¦Coal | US$2010/GJ | Price¦Primary Energy¦Coal | fuel_supply | coal | 2085 | 2.1886 | Price¦Primary Energy¦Coal
Median | Fragmented World | CHE | Price¦Primary Energy¦Coal | US$2010/GJ | Price¦Primary Energy¦Coal | fuel_supply | coal | 2090 | 2.1799 | Price¦Primary Energy¦Coal
Median | Fragmented World | CHE | Price¦Primary Energy¦Coal | US$2010/GJ | Price¦Primary Energy¦Coal | fuel_supply | coal | 2095 | 2.117 | Price¦Primary Energy¦Coal
Median | Fragmented World | CHE | Price¦Primary Energy¦Coal | US$2010/GJ | Price¦Primary Energy¦Coal | fuel_supply | coal | 2100 | 2.054 | Price¦Primary Energy¦Coal
Median | Fragmented World | CHE | Final Energy¦Residential and Commercial¦Electricity | EJ/yr | Final Energy¦Residential and Commercial¦Electricity | demand_projection | elc_buildings | 2020 | 0.14835 | Final Energy¦Residential and Commercial¦Electricity
Median | Fragmented World | CHE | Final Energy¦Residential and Commercial¦Electricity | EJ/yr | Final Energy¦Residential and Commercial¦Electricity | demand_projection | elc_buildings | 2025 | 0.1541 | Final Energy¦Residential and Commercial¦Electricity
Median | Fragmented World | CHE | Final Energy¦Residential and Commercial¦Electricity | EJ/yr | Final Energy¦Residential and Commercial¦Electricity | demand_projection | elc_buildings | 2030 | 0.1644 | Final Energy¦Residential and Commercial¦Electricity
Median | Fragmented World | CHE | Final Energy¦Residential and Commercial¦Electricity | EJ/yr | Final Energy¦Residential and Commercial¦Electricity | demand_projection | elc_buildings | 2035 | 0.17495 | Final Energy¦Residential and Commercial¦Electricity
Median | Fragmented World | CHE | Final Energy¦Residential and Commercial¦Electricity | EJ/yr | Final Energy¦Residential and Commercial¦Electricity | demand_projection | elc_buildings | 2040 | 0.17195 | Final Energy¦Residential and Commercial¦Electricity
Median | Fragmented World | CHE | Final Energy¦Residential and Commercial¦Electricity | EJ/yr | Final Energy¦Residential and Commercial¦Electricity | demand_projection | elc_buildings | 2045 | 0.1726 | Final Energy¦Residential and Commercial¦Electricity
Median | Fragmented World | CHE | Final Energy¦Residential and Commercial¦Electricity | EJ/yr | Final Energy¦Residential and Commercial¦Electricity | demand_projection | elc_buildings | 2050 | 0.177 | Final Energy¦Residential and Commercial¦Electricity
Median | Fragmented World | CHE | Final Energy¦Residential and Commercial¦Electricity | EJ/yr | Final Energy¦Residential and Commercial¦Electricity | demand_projection | elc_buildings | 2055 | 0.17155 | Final Energy¦Residential and Commercial¦Electricity
Median | Fragmented World | CHE | Final Energy¦Residential and Commercial¦Electricity | EJ/yr | Final Energy¦Residential and Commercial¦Electricity | demand_projection | elc_buildings | 2060 | 0.18475 | Final Energy¦Residential and Commercial¦Electricity
Median | Fragmented World | CHE | Final Energy¦Residential and Commercial¦Electricity | EJ/yr | Final Energy¦Residential and Commercial¦Electricity | demand_projection | elc_buildings | 2065 | 0.1856 | Final Energy¦Residential and Commercial¦Electricity
Median | Fragmented World | CHE | Final Energy¦Residential and Commercial¦Electricity | EJ/yr | Final Energy¦Residential and Commercial¦Electricity | demand_projection | elc_buildings | 2070 | 0.18595 | Final Energy¦Residential and Commercial¦Electricity
Median | Fragmented World | CHE | Final Energy¦Residential and Commercial¦Electricity | EJ/yr | Final Energy¦Residential and Commercial¦Electricity | demand_projection | elc_buildings | 2075 | 0.1907 | Final Energy¦Residential and Commercial¦Electricity
Median | Fragmented World | CHE | Final Energy¦Residential and Commercial¦Electricity | EJ/yr | Final Energy¦Residential and Commercial¦Electricity | demand_projection | elc_buildings | 2080 | 0.19535 | Final Energy¦Residential and Commercial¦Electricity
Median | Fragmented World | CHE | Final Energy¦Residential and Commercial¦Electricity | EJ/yr | Final Energy¦Residential and Commercial¦Electricity | demand_projection | elc_buildings | 2085 | 0.19765 | Final Energy¦Residential and Commercial¦Electricity
Median | Fragmented World | CHE | Final Energy¦Residential and Commercial¦Electricity | EJ/yr | Final Energy¦Residential and Commercial¦Electricity | demand_projection | elc_buildings | 2090 | 0.19905 | Final Energy¦Residential and Commercial¦Electricity
Median | Fragmented World | CHE | Final Energy¦Residential and Commercial¦Electricity | EJ/yr | Final Energy¦Residential and Commercial¦Electricity | demand_projection | elc_buildings | 2095 | 0.19745 | Final Energy¦Residential and Commercial¦Electricity
Median | Fragmented World | CHE | Final Energy¦Residential and Commercial¦Electricity | EJ/yr | Final Energy¦Residential and Commercial¦Electricity | demand_projection | elc_buildings | 2100 | 0.19555 | Final Energy¦Residential and Commercial¦Electricity
Median | Fragmented World | CHE | Final Energy¦Industry¦Electricity | EJ/yr | Final Energy¦Industry¦Electricity | demand_projection | elc_industry | 2020 | 0.0689 | Final Energy¦Industry¦Electricity
Median | Fragmented World | CHE | Final Energy¦Industry¦Electricity | EJ/yr | Final Energy¦Industry¦Electricity | demand_projection | elc_industry | 2025 | 0.06715 | Final Energy¦Industry¦Electricity
Median | Fragmented World | CHE | Final Energy¦Industry¦Electricity | EJ/yr | Final Energy¦Industry¦Electricity | demand_projection | elc_industry | 2030 | 0.0664 | Final Energy¦Industry¦Electricity
Median | Fragmented World | CHE | Final Energy¦Industry¦Electricity | EJ/yr | Final Energy¦Industry¦Electricity | demand_projection | elc_industry | 2035 | 0.06595 | Final Energy¦Industry¦Electricity
Median | Fragmented World | CHE | Final Energy¦Industry¦Electricity | EJ/yr | Final Energy¦Industry¦Electricity | demand_projection | elc_industry | 2040 | 0.0611 | Final Energy¦Industry¦Electricity
Median | Fragmented World | CHE | Final Energy¦Industry¦Electricity | EJ/yr | Final Energy¦Industry¦Electricity | demand_projection | elc_industry | 2045 | 0.05895 | Final Energy¦Industry¦Electricity
Median | Fragmented World | CHE | Final Energy¦Industry¦Electricity | EJ/yr | Final Energy¦Industry¦Electricity | demand_projection | elc_industry | 2050 | 0.05685 | Final Energy¦Industry¦Electricity
Median | Fragmented World | CHE | Final Energy¦Industry¦Electricity | EJ/yr | Final Energy¦Industry¦Electricity | demand_projection | elc_industry | 2055 | 0.05505 | Final Energy¦Industry¦Electricity
Median | Fragmented World | CHE | Final Energy¦Industry¦Electricity | EJ/yr | Final Energy¦Industry¦Electricity | demand_projection | elc_industry | 2060 | 0.05465 | Final Energy¦Industry¦Electricity
Median | Fragmented World | CHE | Final Energy¦Industry¦Electricity | EJ/yr | Final Energy¦Industry¦Electricity | demand_projection | elc_industry | 2065 | 0.05345 | Final Energy¦Industry¦Electricity
Median | Fragmented World | CHE | Final Energy¦Industry¦Electricity | EJ/yr | Final Energy¦Industry¦Electricity | demand_projection | elc_industry | 2070 | 0.052 | Final Energy¦Industry¦Electricity
Median | Fragmented World | CHE | Final Energy¦Industry¦Electricity | EJ/yr | Final Energy¦Industry¦Electricity | demand_projection | elc_industry | 2075 | 0.05085 | Final Energy¦Industry¦Electricity
Median | Fragmented World | CHE | Final Energy¦Industry¦Electricity | EJ/yr | Final Energy¦Industry¦Electricity | demand_projection | elc_industry | 2080 | 0.04955 | Final Energy¦Industry¦Electricity
Median | Fragmented World | CHE | Final Energy¦Industry¦Electricity | EJ/yr | Final Energy¦Industry¦Electricity | demand_projection | elc_industry | 2085 | 0.04755 | Final Energy¦Industry¦Electricity
Median | Fragmented World | CHE | Final Energy¦Industry¦Electricity | EJ/yr | Final Energy¦Industry¦Electricity | demand_projection | elc_industry | 2090 | 0.04505 | Final Energy¦Industry¦Electricity
Median | Fragmented World | CHE | Final Energy¦Industry¦Electricity | EJ/yr | Final Energy¦Industry¦Electricity | demand_projection | elc_industry | 2095 | 0.0419 | Final Energy¦Industry¦Electricity
Median | Fragmented World | CHE | Final Energy¦Industry¦Electricity | EJ/yr | Final Energy¦Industry¦Electricity | demand_projection | elc_industry | 2100 | 0.0386 | Final Energy¦Industry¦Electricity
Median | Fragmented World | CHE | Final Energy¦Transportation¦Electricity | EJ/yr | Final Energy¦Transportation¦Electricity | demand_projection | elc_transport | 2020 | 0.00925 | Final Energy¦Transportation¦Electricity
Median | Fragmented World | CHE | Final Energy¦Transportation¦Electricity | EJ/yr | Final Energy¦Transportation¦Electricity | demand_projection | elc_transport | 2025 | 0.01565 | Final Energy¦Transportation¦Electricity
Median | Fragmented World | CHE | Final Energy¦Transportation¦Electricity | EJ/yr | Final Energy¦Transportation¦Electricity | demand_projection | elc_transport | 2030 | 0.02535 | Final Energy¦Transportation¦Electricity
Median | Fragmented World | CHE | Final Energy¦Transportation¦Electricity | EJ/yr | Final Energy¦Transportation¦Electricity | demand_projection | elc_transport | 2035 | 0.0358 | Final Energy¦Transportation¦Electricity
Median | Fragmented World | CHE | Final Energy¦Transportation¦Electricity | EJ/yr | Final Energy¦Transportation¦Electricity | demand_projection | elc_transport | 2040 | 0.04805 | Final Energy¦Transportation¦Electricity
Median | Fragmented World | CHE | Final Energy¦Transportation¦Electricity | EJ/yr | Final Energy¦Transportation¦Electricity | demand_projection | elc_transport | 2045 | 0.0572 | Final Energy¦Transportation¦Electricity
Median | Fragmented World | CHE | Final Energy¦Transportation¦Electricity | EJ/yr | Final Energy¦Transportation¦Electricity | demand_projection | elc_transport | 2050 | 0.06545 | Final Energy¦Transportation¦Electricity
Median | Fragmented World | CHE | Final Energy¦Transportation¦Electricity | EJ/yr | Final Energy¦Transportation¦Electricity | demand_projection | elc_transport | 2055 | 0.07095 | Final Energy¦Transportation¦Electricity
Median | Fragmented World | CHE | Final Energy¦Transportation¦Electricity | EJ/yr | Final Energy¦Transportation¦Electricity | demand_projection | elc_transport | 2060 | 0.07595 | Final Energy¦Transportation¦Electricity
Median | Fragmented World | CHE | Final Energy¦Transportation¦Electricity | EJ/yr | Final Energy¦Transportation¦Electricity | demand_projection | elc_transport | 2065 | 0.0774 | Final Energy¦Transportation¦Electricity
Median | Fragmented World | CHE | Final Energy¦Transportation¦Electricity | EJ/yr | Final Energy¦Transportation¦Electricity | demand_projection | elc_transport | 2070 | 0.0787 | Final Energy¦Transportation¦Electricity
Median | Fragmented World | CHE | Final Energy¦Transportation¦Electricity | EJ/yr | Final Energy¦Transportation¦Electricity | demand_projection | elc_transport | 2075 | 0.08 | Final Energy¦Transportation¦Electricity
Median | Fragmented World | CHE | Final Energy¦Transportation¦Electricity | EJ/yr | Final Energy¦Transportation¦Electricity | demand_projection | elc_transport | 2080 | 0.08125 | Final Energy¦Transportation¦Electricity
Median | Fragmented World | CHE | Final Energy¦Transportation¦Electricity | EJ/yr | Final Energy¦Transportation¦Electricity | demand_projection | elc_transport | 2085 | 0.0814 | Final Energy¦Transportation¦Electricity
Median | Fragmented World | CHE | Final Energy¦Transportation¦Electricity | EJ/yr | Final Energy¦Transportation¦Electricity | demand_projection | elc_transport | 2090 | 0.08115 | Final Energy¦Transportation¦Electricity
Median | Fragmented World | CHE | Final Energy¦Transportation¦Electricity | EJ/yr | Final Energy¦Transportation¦Electricity | demand_projection | elc_transport | 2095 | 0.07985 | Final Energy¦Transportation¦Electricity
Median | Fragmented World | CHE | Final Energy¦Transportation¦Electricity | EJ/yr | Final Energy¦Transportation¦Electricity | demand_projection | elc_transport | 2100 | 0.07875 | Final Energy¦Transportation¦Electricity
Median | Fragmented World | CHE | Price¦Primary Energy¦Gas | US$2010/GJ | Price¦Primary Energy¦Gas | fuel_supply | gas | 2020 | 3.9711 | Price¦Primary Energy¦Gas
Median | Fragmented World | CHE | Price¦Primary Energy¦Gas | US$2010/GJ | Price¦Primary Energy¦Gas | fuel_supply | gas | 2025 | 4.6684 | Price¦Primary Energy¦Gas
Median | Fragmented World | CHE | Price¦Primary Energy¦Gas | US$2010/GJ | Price¦Primary Energy¦Gas | fuel_supply | gas | 2030 | 4.6228 | Price¦Primary Energy¦Gas
Median | Fragmented World | CHE | Price¦Primary Energy¦Gas | US$2010/GJ | Price¦Primary Energy¦Gas | fuel_supply | gas | 2035 | 5.006 | Price¦Primary Energy¦Gas
Median | Fragmented World | CHE | Price¦Primary Energy¦Gas | US$2010/GJ | Price¦Primary Energy¦Gas | fuel_supply | gas | 2040 | 4.9135 | Price¦Primary Energy¦Gas
Median | Fragmented World | CHE | Price¦Primary Energy¦Gas | US$2010/GJ | Price¦Primary Energy¦Gas | fuel_supply | gas | 2045 | 5.3256 | Price¦Primary Energy¦Gas
Median | Fragmented World | CHE | Price¦Primary Energy¦Gas | US$2010/GJ | Price¦Primary Energy¦Gas | fuel_supply | gas | 2050 | 5.0953 | Price¦Primary Energy¦Gas
Median | Fragmented World | CHE | Price¦Primary Energy¦Gas | US$2010/GJ | Price¦Primary Energy¦Gas | fuel_supply | gas | 2055 | 4.8427 | Price¦Primary Energy¦Gas
Median | Fragmented World | CHE | Price¦Primary Energy¦Gas | US$2010/GJ | Price¦Primary Energy¦Gas | fuel_supply | gas | 2060 | 5.8754 | Price¦Primary Energy¦Gas
Median | Fragmented World | CHE | Price¦Primary Energy¦Gas | US$2010/GJ | Price¦Primary Energy¦Gas | fuel_supply | gas | 2065 | 5.6585 | Price¦Primary Energy¦Gas
Median | Fragmented World | CHE | Price¦Primary Energy¦Gas | US$2010/GJ | Price¦Primary Energy¦Gas | fuel_supply | gas | 2070 | 5.4417 | Price¦Primary Energy¦Gas
Median | Fragmented World | CHE | Price¦Primary Energy¦Gas | US$2010/GJ | Price¦Primary Energy¦Gas | fuel_supply | gas | 2075 | 5.4064 | Price¦Primary Energy¦Gas
Median | Fragmented World | CHE | Price¦Primary Energy¦Gas | US$2010/GJ | Price¦Primary Energy¦Gas | fuel_supply | gas | 2080 | 5.3712 | Price¦Primary Energy¦Gas
Median | Fragmented World | CHE | Price¦Primary Energy¦Gas | US$2010/GJ | Price¦Primary Energy¦Gas | fuel_supply | gas | 2085 | 5.3697 | Price¦Primary Energy¦Gas
Median | Fragmented World | CHE | Price¦Primary Energy¦Gas | US$2010/GJ | Price¦Primary Energy¦Gas | fuel_supply | gas | 2090 | 5.3681 | Price¦Primary Energy¦Gas
Median | Fragmented World | CHE | Price¦Primary Energy¦Gas | US$2010/GJ | Price¦Primary Energy¦Gas | fuel_supply | gas | 2095 | 5.4056 | Price¦Primary Energy¦Gas
Median | Fragmented World | CHE | Price¦Primary Energy¦Gas | US$2010/GJ | Price¦Primary Energy¦Gas | fuel_supply | gas | 2100 | 5.4432 | Price¦Primary Energy¦Gas
Median | Fragmented World | CHE | Secondary Energy¦Hydrogen | EJ/yr | Secondary Energy¦Hydrogen | demand_projection | hydrogen_allsect | 2020 | 0.0005 | Secondary Energy¦Hydrogen
Median | Fragmented World | CHE | Secondary Energy¦Hydrogen | EJ/yr | Secondary Energy¦Hydrogen | demand_projection | hydrogen_allsect | 2025 | 0.00225 | Secondary Energy¦Hydrogen
Median | Fragmented World | CHE | Secondary Energy¦Hydrogen | EJ/yr | Secondary Energy¦Hydrogen | demand_projection | hydrogen_allsect | 2030 | 0.0045 | Secondary Energy¦Hydrogen
Median | Fragmented World | CHE | Secondary Energy¦Hydrogen | EJ/yr | Secondary Energy¦Hydrogen | demand_projection | hydrogen_allsect | 2035 | 0.00635 | Secondary Energy¦Hydrogen
Median | Fragmented World | CHE | Secondary Energy¦Hydrogen | EJ/yr | Secondary Energy¦Hydrogen | demand_projection | hydrogen_allsect | 2040 | 0.00805 | Secondary Energy¦Hydrogen
Median | Fragmented World | CHE | Secondary Energy¦Hydrogen | EJ/yr | Secondary Energy¦Hydrogen | demand_projection | hydrogen_allsect | 2045 | 0.00955 | Secondary Energy¦Hydrogen
Median | Fragmented World | CHE | Secondary Energy¦Hydrogen | EJ/yr | Secondary Energy¦Hydrogen | demand_projection | hydrogen_allsect | 2050 | 0.0122 | Secondary Energy¦Hydrogen
Median | Fragmented World | CHE | Secondary Energy¦Hydrogen | EJ/yr | Secondary Energy¦Hydrogen | demand_projection | hydrogen_allsect | 2055 | 0.0364 | Secondary Energy¦Hydrogen
Median | Fragmented World | CHE | Secondary Energy¦Hydrogen | EJ/yr | Secondary Energy¦Hydrogen | demand_projection | hydrogen_allsect | 2060 | 0.0463 | Secondary Energy¦Hydrogen
Median | Fragmented World | CHE | Secondary Energy¦Hydrogen | EJ/yr | Secondary Energy¦Hydrogen | demand_projection | hydrogen_allsect | 2065 | 0.0512 | Secondary Energy¦Hydrogen
Median | Fragmented World | CHE | Secondary Energy¦Hydrogen | EJ/yr | Secondary Energy¦Hydrogen | demand_projection | hydrogen_allsect | 2070 | 0.0545 | Secondary Energy¦Hydrogen
Median | Fragmented World | CHE | Secondary Energy¦Hydrogen | EJ/yr | Secondary Energy¦Hydrogen | demand_projection | hydrogen_allsect | 2075 | 0.0542 | Secondary Energy¦Hydrogen
Median | Fragmented World | CHE | Secondary Energy¦Hydrogen | EJ/yr | Secondary Energy¦Hydrogen | demand_projection | hydrogen_allsect | 2080 | 0.05285 | Secondary Energy¦Hydrogen
Median | Fragmented World | CHE | Secondary Energy¦Hydrogen | EJ/yr | Secondary Energy¦Hydrogen | demand_projection | hydrogen_allsect | 2085 | 0.05085 | Secondary Energy¦Hydrogen
Median | Fragmented World | CHE | Secondary Energy¦Hydrogen | EJ/yr | Secondary Energy¦Hydrogen | demand_projection | hydrogen_allsect | 2090 | 0.04865 | Secondary Energy¦Hydrogen
Median | Fragmented World | CHE | Secondary Energy¦Hydrogen | EJ/yr | Secondary Energy¦Hydrogen | demand_projection | hydrogen_allsect | 2095 | 0.04575 | Secondary Energy¦Hydrogen
Median | Fragmented World | CHE | Secondary Energy¦Hydrogen | EJ/yr | Secondary Energy¦Hydrogen | demand_projection | hydrogen_allsect | 2100 | 0.043 | Secondary Energy¦Hydrogen
Median | Fragmented World | CHE | Carbon Sequestration¦CCS | Mt CO2/yr | Carbon Sequestration¦CCS | CCS potential | na | 2020 | 0 | Carbon Sequestration¦CCS
Median | Fragmented World | CHE | Carbon Sequestration¦CCS | Mt CO2/yr | Carbon Sequestration¦CCS | CCS potential | na | 2025 | 0 | Carbon Sequestration¦CCS
Median | Fragmented World | CHE | Carbon Sequestration¦CCS | Mt CO2/yr | Carbon Sequestration¦CCS | CCS potential | na | 2030 | 0.0002 | Carbon Sequestration¦CCS
Median | Fragmented World | CHE | Carbon Sequestration¦CCS | Mt CO2/yr | Carbon Sequestration¦CCS | CCS potential | na | 2035 | 0.073 | Carbon Sequestration¦CCS
Median | Fragmented World | CHE | Carbon Sequestration¦CCS | Mt CO2/yr | Carbon Sequestration¦CCS | CCS potential | na | 2040 | 0.43375 | Carbon Sequestration¦CCS
Median | Fragmented World | CHE | Carbon Sequestration¦CCS | Mt CO2/yr | Carbon Sequestration¦CCS | CCS potential | na | 2045 | 0.66965 | Carbon Sequestration¦CCS
Median | Fragmented World | CHE | Carbon Sequestration¦CCS | Mt CO2/yr | Carbon Sequestration¦CCS | CCS potential | na | 2050 | 0.69965 | Carbon Sequestration¦CCS
Median | Fragmented World | CHE | Carbon Sequestration¦CCS | Mt CO2/yr | Carbon Sequestration¦CCS | CCS potential | na | 2055 | 0.7037 | Carbon Sequestration¦CCS
Median | Fragmented World | CHE | Carbon Sequestration¦CCS | Mt CO2/yr | Carbon Sequestration¦CCS | CCS potential | na | 2060 | 0.7204 | Carbon Sequestration¦CCS
Median | Fragmented World | CHE | Carbon Sequestration¦CCS | Mt CO2/yr | Carbon Sequestration¦CCS | CCS potential | na | 2065 | 0.69265 | Carbon Sequestration¦CCS
Median | Fragmented World | CHE | Carbon Sequestration¦CCS | Mt CO2/yr | Carbon Sequestration¦CCS | CCS potential | na | 2070 | 0.66015 | Carbon Sequestration¦CCS
Median | Fragmented World | CHE | Carbon Sequestration¦CCS | Mt CO2/yr | Carbon Sequestration¦CCS | CCS potential | na | 2075 | 0.5306 | Carbon Sequestration¦CCS
Median | Fragmented World | CHE | Carbon Sequestration¦CCS | Mt CO2/yr | Carbon Sequestration¦CCS | CCS potential | na | 2080 | 0.40265 | Carbon Sequestration¦CCS
Median | Fragmented World | CHE | Carbon Sequestration¦CCS | Mt CO2/yr | Carbon Sequestration¦CCS | CCS potential | na | 2085 | 0.2089 | Carbon Sequestration¦CCS
Median | Fragmented World | CHE | Carbon Sequestration¦CCS | Mt CO2/yr | Carbon Sequestration¦CCS | CCS potential | na | 2090 | 0.02825 | Carbon Sequestration¦CCS
Median | Fragmented World | CHE | Carbon Sequestration¦CCS | Mt CO2/yr | Carbon Sequestration¦CCS | CCS potential | na | 2095 | 0.01385 | Carbon Sequestration¦CCS
Median | Fragmented World | CHE | Carbon Sequestration¦CCS | Mt CO2/yr | Carbon Sequestration¦CCS | CCS potential | na | 2100 | 0 | Carbon Sequestration¦CCS
Median | Fragmented World | CHE | Secondary Energy¦Electricity¦Coal | EJ/yr | Secondary Energy¦Electricity¦Coal | elec_co2 | na | 2020 | 0.0066 | Secondary Energy¦Electricity¦Coal | 94
Median | Fragmented World | CHE | Secondary Energy¦Electricity¦Coal | EJ/yr | Secondary Energy¦Electricity¦Coal | elec_co2 | na | 2025 | 0.0055 | Secondary Energy¦Electricity¦Coal | 94
Median | Fragmented World | CHE | Secondary Energy¦Electricity¦Coal | EJ/yr | Secondary Energy¦Electricity¦Coal | elec_co2 | na | 2030 | 0.0037 | Secondary Energy¦Electricity¦Coal | 94
Median | Fragmented World | CHE | Secondary Energy¦Electricity¦Coal | EJ/yr | Secondary Energy¦Electricity¦Coal | elec_co2 | na | 2035 | 0.0012 | Secondary Energy¦Electricity¦Coal | 94
Median | Fragmented World | CHE | Secondary Energy¦Electricity¦Coal | EJ/yr | Secondary Energy¦Electricity¦Coal | elec_co2 | na | 2040 | 0 | Secondary Energy¦Electricity¦Coal | 94
Median | Fragmented World | CHE | Secondary Energy¦Electricity¦Coal | EJ/yr | Secondary Energy¦Electricity¦Coal | elec_co2 | na | 2045 | 0 | Secondary Energy¦Electricity¦Coal | 94
Median | Fragmented World | CHE | Secondary Energy¦Electricity¦Coal | EJ/yr | Secondary Energy¦Electricity¦Coal | elec_co2 | na | 2050 | 0 | Secondary Energy¦Electricity¦Coal | 94
Median | Fragmented World | CHE | Secondary Energy¦Electricity¦Coal | EJ/yr | Secondary Energy¦Electricity¦Coal | elec_co2 | na | 2055 | 0 | Secondary Energy¦Electricity¦Coal | 94
Median | Fragmented World | CHE | Secondary Energy¦Electricity¦Coal | EJ/yr | Secondary Energy¦Electricity¦Coal | elec_co2 | na | 2060 | 0 | Secondary Energy¦Electricity¦Coal | 94
Median | Fragmented World | CHE | Secondary Energy¦Electricity¦Coal | EJ/yr | Secondary Energy¦Electricity¦Coal | elec_co2 | na | 2065 | 0 | Secondary Energy¦Electricity¦Coal | 94
Median | Fragmented World | CHE | Secondary Energy¦Electricity¦Coal | EJ/yr | Secondary Energy¦Electricity¦Coal | elec_co2 | na | 2070 | 0 | Secondary Energy¦Electricity¦Coal | 94
Median | Fragmented World | CHE | Secondary Energy¦Electricity¦Coal | EJ/yr | Secondary Energy¦Electricity¦Coal | elec_co2 | na | 2075 | 0 | Secondary Energy¦Electricity¦Coal | 94
Median | Fragmented World | CHE | Secondary Energy¦Electricity¦Coal | EJ/yr | Secondary Energy¦Electricity¦Coal | elec_co2 | na | 2080 | 0 | Secondary Energy¦Electricity¦Coal | 94
Median | Fragmented World | CHE | Secondary Energy¦Electricity¦Coal | EJ/yr | Secondary Energy¦Electricity¦Coal | elec_co2 | na | 2085 | 0 | Secondary Energy¦Electricity¦Coal | 94
Median | Fragmented World | CHE | Secondary Energy¦Electricity¦Coal | EJ/yr | Secondary Energy¦Electricity¦Coal | elec_co2 | na | 2090 | 0 | Secondary Energy¦Electricity¦Coal | 94
Median | Fragmented World | CHE | Secondary Energy¦Electricity¦Coal | EJ/yr | Secondary Energy¦Electricity¦Coal | elec_co2 | na | 2095 | 0 | Secondary Energy¦Electricity¦Coal | 94
Median | Fragmented World | CHE | Secondary Energy¦Electricity¦Coal | EJ/yr | Secondary Energy¦Electricity¦Coal | elec_co2 | na | 2100 | 0 | Secondary Energy¦Electricity¦Coal | 94
Median | Fragmented World | CHE | Secondary Energy¦Electricity¦Gas | EJ/yr | Secondary Energy¦Electricity¦Gas | elec_co2 | na | 2020 | 0.0024 | Secondary Energy¦Electricity¦Gas | 55
Median | Fragmented World | CHE | Secondary Energy¦Electricity¦Gas | EJ/yr | Secondary Energy¦Electricity¦Gas | elec_co2 | na | 2025 | 0.0025 | Secondary Energy¦Electricity¦Gas | 55
Median | Fragmented World | CHE | Secondary Energy¦Electricity¦Gas | EJ/yr | Secondary Energy¦Electricity¦Gas | elec_co2 | na | 2030 | 0.0027 | Secondary Energy¦Electricity¦Gas | 55
Median | Fragmented World | CHE | Secondary Energy¦Electricity¦Gas | EJ/yr | Secondary Energy¦Electricity¦Gas | elec_co2 | na | 2035 | 0.0027 | Secondary Energy¦Electricity¦Gas | 55
Median | Fragmented World | CHE | Secondary Energy¦Electricity¦Gas | EJ/yr | Secondary Energy¦Electricity¦Gas | elec_co2 | na | 2040 | 0.002 | Secondary Energy¦Electricity¦Gas | 55
Median | Fragmented World | CHE | Secondary Energy¦Electricity¦Gas | EJ/yr | Secondary Energy¦Electricity¦Gas | elec_co2 | na | 2045 | 0.0015 | Secondary Energy¦Electricity¦Gas | 55
Median | Fragmented World | CHE | Secondary Energy¦Electricity¦Gas | EJ/yr | Secondary Energy¦Electricity¦Gas | elec_co2 | na | 2050 | 0.0017 | Secondary Energy¦Electricity¦Gas | 55
Median | Fragmented World | CHE | Secondary Energy¦Electricity¦Gas | EJ/yr | Secondary Energy¦Electricity¦Gas | elec_co2 | na | 2055 | 0.00135 | Secondary Energy¦Electricity¦Gas | 55
Median | Fragmented World | CHE | Secondary Energy¦Electricity¦Gas | EJ/yr | Secondary Energy¦Electricity¦Gas | elec_co2 | na | 2060 | 0.00125 | Secondary Energy¦Electricity¦Gas | 55
Median | Fragmented World | CHE | Secondary Energy¦Electricity¦Gas | EJ/yr | Secondary Energy¦Electricity¦Gas | elec_co2 | na | 2065 | 0.0012 | Secondary Energy¦Electricity¦Gas | 55
Median | Fragmented World | CHE | Secondary Energy¦Electricity¦Gas | EJ/yr | Secondary Energy¦Electricity¦Gas | elec_co2 | na | 2070 | 0.0011 | Secondary Energy¦Electricity¦Gas | 55
Median | Fragmented World | CHE | Secondary Energy¦Electricity¦Gas | EJ/yr | Secondary Energy¦Electricity¦Gas | elec_co2 | na | 2075 | 0.001 | Secondary Energy¦Electricity¦Gas | 55
Median | Fragmented World | CHE | Secondary Energy¦Electricity¦Gas | EJ/yr | Secondary Energy¦Electricity¦Gas | elec_co2 | na | 2080 | 0.0009 | Secondary Energy¦Electricity¦Gas | 55
Median | Fragmented World | CHE | Secondary Energy¦Electricity¦Gas | EJ/yr | Secondary Energy¦Electricity¦Gas | elec_co2 | na | 2085 | 0.00075 | Secondary Energy¦Electricity¦Gas | 55
Median | Fragmented World | CHE | Secondary Energy¦Electricity¦Gas | EJ/yr | Secondary Energy¦Electricity¦Gas | elec_co2 | na | 2090 | 0.0005 | Secondary Energy¦Electricity¦Gas | 55
Median | Fragmented World | CHE | Secondary Energy¦Electricity¦Gas | EJ/yr | Secondary Energy¦Electricity¦Gas | elec_co2 | na | 2095 | 0.0004 | Secondary Energy¦Electricity¦Gas | 55
Median | Fragmented World | CHE | Secondary Energy¦Electricity¦Gas | EJ/yr | Secondary Energy¦Electricity¦Gas | elec_co2 | na | 2100 | 0.0002 | Secondary Energy¦Electricity¦Gas | 55
Median | Fragmented World | CHE | Secondary Energy¦Electricity¦Oil | EJ/yr | Secondary Energy¦Electricity¦Oil | elec_co2 | na | 2020 | 0.0001 | Secondary Energy¦Electricity¦Oil | 70
Median | Fragmented World | CHE | Secondary Energy¦Electricity¦Oil | EJ/yr | Secondary Energy¦Electricity¦Oil | elec_co2 | na | 2025 | 0 | Secondary Energy¦Electricity¦Oil | 70
Median | Fragmented World | CHE | Secondary Energy¦Electricity¦Oil | EJ/yr | Secondary Energy¦Electricity¦Oil | elec_co2 | na | 2030 | 0 | Secondary Energy¦Electricity¦Oil | 70
Median | Fragmented World | CHE | Secondary Energy¦Electricity¦Oil | EJ/yr | Secondary Energy¦Electricity¦Oil | elec_co2 | na | 2035 | 0 | Secondary Energy¦Electricity¦Oil | 70
Median | Fragmented World | CHE | Secondary Energy¦Electricity¦Oil | EJ/yr | Secondary Energy¦Electricity¦Oil | elec_co2 | na | 2040 | 0 | Secondary Energy¦Electricity¦Oil | 70
Median | Fragmented World | CHE | Secondary Energy¦Electricity¦Oil | EJ/yr | Secondary Energy¦Electricity¦Oil | elec_co2 | na | 2045 | 0 | Secondary Energy¦Electricity¦Oil | 70
Median | Fragmented World | CHE | Secondary Energy¦Electricity¦Oil | EJ/yr | Secondary Energy¦Electricity¦Oil | elec_co2 | na | 2050 | 0 | Secondary Energy¦Electricity¦Oil | 70
Median | Fragmented World | CHE | Secondary Energy¦Electricity¦Oil | EJ/yr | Secondary Energy¦Electricity¦Oil | elec_co2 | na | 2055 | 0 | Secondary Energy¦Electricity¦Oil | 70
Median | Fragmented World | CHE | Secondary Energy¦Electricity¦Oil | EJ/yr | Secondary Energy¦Electricity¦Oil | elec_co2 | na | 2060 | 0 | Secondary Energy¦Electricity¦Oil | 70
Median | Fragmented World | CHE | Secondary Energy¦Electricity¦Oil | EJ/yr | Secondary Energy¦Electricity¦Oil | elec_co2 | na | 2065 | 0 | Secondary Energy¦Electricity¦Oil | 70
Median | Fragmented World | CHE | Secondary Energy¦Electricity¦Oil | EJ/yr | Secondary Energy¦Electricity¦Oil | elec_co2 | na | 2070 | 0 | Secondary Energy¦Electricity¦Oil | 70
Median | Fragmented World | CHE | Secondary Energy¦Electricity¦Oil | EJ/yr | Secondary Energy¦Electricity¦Oil | elec_co2 | na | 2075 | 0 | Secondary Energy¦Electricity¦Oil | 70
Median | Fragmented World | CHE | Secondary Energy¦Electricity¦Oil | EJ/yr | Secondary Energy¦Electricity¦Oil | elec_co2 | na | 2080 | 0 | Secondary Energy¦Electricity¦Oil | 70
Median | Fragmented World | CHE | Secondary Energy¦Electricity¦Oil | EJ/yr | Secondary Energy¦Electricity¦Oil | elec_co2 | na | 2085 | 0 | Secondary Energy¦Electricity¦Oil | 70
Median | Fragmented World | CHE | Secondary Energy¦Electricity¦Oil | EJ/yr | Secondary Energy¦Electricity¦Oil | elec_co2 | na | 2090 | 0 | Secondary Energy¦Electricity¦Oil | 70
Median | Fragmented World | CHE | Secondary Energy¦Electricity¦Oil | EJ/yr | Secondary Energy¦Electricity¦Oil | elec_co2 | na | 2095 | 0 | Secondary Energy¦Electricity¦Oil | 70
Median | Fragmented World | CHE | Secondary Energy¦Electricity¦Oil | EJ/yr | Secondary Energy¦Electricity¦Oil | elec_co2 | na | 2100 | 0 | Secondary Energy¦Electricity¦Oil | 70
Median | Fragmented World | CHE | Price¦Secondary Energy¦Liquids¦Oil | US$2010/GJ | Price¦Secondary Energy¦Liquids¦Oil | fuel_supply | oil | 2020 | 73.0016 | Price¦Secondary Energy¦Liquids¦Oil
Median | Fragmented World | CHE | Price¦Secondary Energy¦Liquids¦Oil | US$2010/GJ | Price¦Secondary Energy¦Liquids¦Oil | fuel_supply | oil | 2025 | 77.9235 | Price¦Secondary Energy¦Liquids¦Oil
Median | Fragmented World | CHE | Price¦Secondary Energy¦Liquids¦Oil | US$2010/GJ | Price¦Secondary Energy¦Liquids¦Oil | fuel_supply | oil | 2030 | 81.9502 | Price¦Secondary Energy¦Liquids¦Oil
Median | Fragmented World | CHE | Price¦Secondary Energy¦Liquids¦Oil | US$2010/GJ | Price¦Secondary Energy¦Liquids¦Oil | fuel_supply | oil | 2035 | 67.4928 | Price¦Secondary Energy¦Liquids¦Oil
Median | Fragmented World | CHE | Price¦Secondary Energy¦Liquids¦Oil | US$2010/GJ | Price¦Secondary Energy¦Liquids¦Oil | fuel_supply | oil | 2040 | 91.1628 | Price¦Secondary Energy¦Liquids¦Oil
Median | Fragmented World | CHE | Price¦Secondary Energy¦Liquids¦Oil | US$2010/GJ | Price¦Secondary Energy¦Liquids¦Oil | fuel_supply | oil | 2045 | 99.3163 | Price¦Secondary Energy¦Liquids¦Oil
Median | Fragmented World | CHE | Price¦Secondary Energy¦Liquids¦Oil | US$2010/GJ | Price¦Secondary Energy¦Liquids¦Oil | fuel_supply | oil | 2050 | 105.653 | Price¦Secondary Energy¦Liquids¦Oil
Median | Fragmented World | CHE | Price¦Secondary Energy¦Liquids¦Oil | US$2010/GJ | Price¦Secondary Energy¦Liquids¦Oil | fuel_supply | oil | 2055 | 125.0845 | Price¦Secondary Energy¦Liquids¦Oil
Median | Fragmented World | CHE | Price¦Secondary Energy¦Liquids¦Oil | US$2010/GJ | Price¦Secondary Energy¦Liquids¦Oil | fuel_supply | oil | 2060 | 195.101 | Price¦Secondary Energy¦Liquids¦Oil
Median | Fragmented World | CHE | Price¦Secondary Energy¦Liquids¦Oil | US$2010/GJ | Price¦Secondary Energy¦Liquids¦Oil | fuel_supply | oil | 2065 | 240.2802 | Price¦Secondary Energy¦Liquids¦Oil
Median | Fragmented World | CHE | Price¦Secondary Energy¦Liquids¦Oil | US$2010/GJ | Price¦Secondary Energy¦Liquids¦Oil | fuel_supply | oil | 2070 | 285.4593 | Price¦Secondary Energy¦Liquids¦Oil
Median | Fragmented World | CHE | Price¦Secondary Energy¦Liquids¦Oil | US$2010/GJ | Price¦Secondary Energy¦Liquids¦Oil | fuel_supply | oil | 2075 | 295.9774 | Price¦Secondary Energy¦Liquids¦Oil
Median | Fragmented World | CHE | Price¦Secondary Energy¦Liquids¦Oil | US$2010/GJ | Price¦Secondary Energy¦Liquids¦Oil | fuel_supply | oil | 2080 | 306.4955 | Price¦Secondary Energy¦Liquids¦Oil
Median | Fragmented World | CHE | Price¦Secondary Energy¦Liquids¦Oil | US$2010/GJ | Price¦Secondary Energy¦Liquids¦Oil | fuel_supply | oil | 2085 | 304.6488 | Price¦Secondary Energy¦Liquids¦Oil
Median | Fragmented World | CHE | Price¦Secondary Energy¦Liquids¦Oil | US$2010/GJ | Price¦Secondary Energy¦Liquids¦Oil | fuel_supply | oil | 2090 | 302.802 | Price¦Secondary Energy¦Liquids¦Oil
Median | Fragmented World | CHE | Price¦Secondary Energy¦Liquids¦Oil | US$2010/GJ | Price¦Secondary Energy¦Liquids¦Oil | fuel_supply | oil | 2095 | 332.2515 | Price¦Secondary Energy¦Liquids¦Oil
Median | Fragmented World | CHE | Price¦Secondary Energy¦Liquids¦Oil | US$2010/GJ | Price¦Secondary Energy¦Liquids¦Oil | fuel_supply | oil | 2100 | 361.7011 | Price¦Secondary Energy¦Liquids¦Oil
Median | Low demand | CHE | Emissions¦CO2 | Mt CO2/yr | Emissions¦CO2 | scenarios - CO2 abatement | CO2 | 2020 | 29.0521 | Emissions¦CO2
Median | Low demand | CHE | Emissions¦CO2 | Mt CO2/yr | Emissions¦CO2 | scenarios - CO2 abatement | CO2 | 2025 | 28.2923 | Emissions¦CO2
Median | Low demand | CHE | Emissions¦CO2 | Mt CO2/yr | Emissions¦CO2 | scenarios - CO2 abatement | CO2 | 2030 | 20.764 | Emissions¦CO2
Median | Low demand | CHE | Emissions¦CO2 | Mt CO2/yr | Emissions¦CO2 | scenarios - CO2 abatement | CO2 | 2035 | 13.201 | Emissions¦CO2
Median | Low demand | CHE | Emissions¦CO2 | Mt CO2/yr | Emissions¦CO2 | scenarios - CO2 abatement | CO2 | 2040 | 5.9345 | Emissions¦CO2
Median | Low demand | CHE | Emissions¦CO2 | Mt CO2/yr | Emissions¦CO2 | scenarios - CO2 abatement | CO2 | 2045 | 1.4281 | Emissions¦CO2
Median | Low demand | CHE | Emissions¦CO2 | Mt CO2/yr | Emissions¦CO2 | scenarios - CO2 abatement | CO2 | 2050 | -2.4868 | Emissions¦CO2
Median | Low demand | CHE | Emissions¦CO2 | Mt CO2/yr | Emissions¦CO2 | scenarios - CO2 abatement | CO2 | 2055 | -3.4987 | Emissions¦CO2
Median | Low demand | CHE | Emissions¦CO2 | Mt CO2/yr | Emissions¦CO2 | scenarios - CO2 abatement | CO2 | 2060 | -3.2916 | Emissions¦CO2
Median | Low demand | CHE | Emissions¦CO2 | Mt CO2/yr | Emissions¦CO2 | scenarios - CO2 abatement | CO2 | 2065 | -2.3998 | Emissions¦CO2
Median | Low demand | CHE | Emissions¦CO2 | Mt CO2/yr | Emissions¦CO2 | scenarios - CO2 abatement | CO2 | 2070 | -1.443 | Emissions¦CO2
Median | Low demand | CHE | Emissions¦CO2 | Mt CO2/yr | Emissions¦CO2 | scenarios - CO2 abatement | CO2 | 2075 | -2.2732 | Emissions¦CO2
Median | Low demand | CHE | Emissions¦CO2 | Mt CO2/yr | Emissions¦CO2 | scenarios - CO2 abatement | CO2 | 2080 | -3.0412 | Emissions¦CO2
Median | Low demand | CHE | Emissions¦CO2 | Mt CO2/yr | Emissions¦CO2 | scenarios - CO2 abatement | CO2 | 2085 | -2.4319 | Emissions¦CO2
Median | Low demand | CHE | Emissions¦CO2 | Mt CO2/yr | Emissions¦CO2 | scenarios - CO2 abatement | CO2 | 2090 | -1.8053 | Emissions¦CO2
Median | Low demand | CHE | Emissions¦CO2 | Mt CO2/yr | Emissions¦CO2 | scenarios - CO2 abatement | CO2 | 2095 | -2.2098 | Emissions¦CO2
Median | Low demand | CHE | Emissions¦CO2 | Mt CO2/yr | Emissions¦CO2 | scenarios - CO2 abatement | CO2 | 2100 | -2.6063 | Emissions¦CO2
Median | Low demand | CHE | Emissions¦CO2¦Energy | Mt CO2/yr | Emissions¦CO2¦Energy | scenarios - CO2 abatement | CO2 | 2020 | 32.1315 | Emissions¦CO2¦Energy
Median | Low demand | CHE | Emissions¦CO2¦Energy | Mt CO2/yr | Emissions¦CO2¦Energy | scenarios - CO2 abatement | CO2 | 2025 | 30.1767 | Emissions¦CO2¦Energy
Median | Low demand | CHE | Emissions¦CO2¦Energy | Mt CO2/yr | Emissions¦CO2¦Energy | scenarios - CO2 abatement | CO2 | 2030 | 23.5851 | Emissions¦CO2¦Energy
Median | Low demand | CHE | Emissions¦CO2¦Energy | Mt CO2/yr | Emissions¦CO2¦Energy | scenarios - CO2 abatement | CO2 | 2035 | 16.1186 | Emissions¦CO2¦Energy
Median | Low demand | CHE | Emissions¦CO2¦Energy | Mt CO2/yr | Emissions¦CO2¦Energy | scenarios - CO2 abatement | CO2 | 2040 | 8.4314 | Emissions¦CO2¦Energy
Median | Low demand | CHE | Emissions¦CO2¦Energy | Mt CO2/yr | Emissions¦CO2¦Energy | scenarios - CO2 abatement | CO2 | 2045 | 3.4738 | Emissions¦CO2¦Energy
Median | Low demand | CHE | Emissions¦CO2¦Energy | Mt CO2/yr | Emissions¦CO2¦Energy | scenarios - CO2 abatement | CO2 | 2050 | -0.89925 | Emissions¦CO2¦Energy
Median | Low demand | CHE | Emissions¦CO2¦Energy | Mt CO2/yr | Emissions¦CO2¦Energy | scenarios - CO2 abatement | CO2 | 2055 | -1.7567 | Emissions¦CO2¦Energy
Median | Low demand | CHE | Emissions¦CO2¦Energy | Mt CO2/yr | Emissions¦CO2¦Energy | scenarios - CO2 abatement | CO2 | 2060 | -1.731 | Emissions¦CO2¦Energy
Median | Low demand | CHE | Emissions¦CO2¦Energy | Mt CO2/yr | Emissions¦CO2¦Energy | scenarios - CO2 abatement | CO2 | 2065 | -1.8584 | Emissions¦CO2¦Energy
Median | Low demand | CHE | Emissions¦CO2¦Energy | Mt CO2/yr | Emissions¦CO2¦Energy | scenarios - CO2 abatement | CO2 | 2070 | -1.9186 | Emissions¦CO2¦Energy
Median | Low demand | CHE | Emissions¦CO2¦Energy | Mt CO2/yr | Emissions¦CO2¦Energy | scenarios - CO2 abatement | CO2 | 2075 | -1.8279 | Emissions¦CO2¦Energy
Median | Low demand | CHE | Emissions¦CO2¦Energy | Mt CO2/yr | Emissions¦CO2¦Energy | scenarios - CO2 abatement | CO2 | 2080 | -1.6782 | Emissions¦CO2¦Energy
Median | Low demand | CHE | Emissions¦CO2¦Energy | Mt CO2/yr | Emissions¦CO2¦Energy | scenarios - CO2 abatement | CO2 | 2085 | -1.721 | Emissions¦CO2¦Energy
Median | Low demand | CHE | Emissions¦CO2¦Energy | Mt CO2/yr | Emissions¦CO2¦Energy | scenarios - CO2 abatement | CO2 | 2090 | -1.7421 | Emissions¦CO2¦Energy
Median | Low demand | CHE | Emissions¦CO2¦Energy | Mt CO2/yr | Emissions¦CO2¦Energy | scenarios - CO2 abatement | CO2 | 2095 | -1.7986 | Emissions¦CO2¦Energy
Median | Low demand | CHE | Emissions¦CO2¦Energy | Mt CO2/yr | Emissions¦CO2¦Energy | scenarios - CO2 abatement | CO2 | 2100 | -1.8445 | Emissions¦CO2¦Energy
Median | Low demand | CHE | Price¦Primary Energy¦Biomass | US$2010/GJ | Price¦Primary Energy¦Biomass | fuel_supply | bioenergy | 2020 | 5.3799 | Price¦Primary Energy¦Biomass
Median | Low demand | CHE | Price¦Primary Energy¦Biomass | US$2010/GJ | Price¦Primary Energy¦Biomass | fuel_supply | bioenergy | 2025 | 5.3708 | Price¦Primary Energy¦Biomass
Median | Low demand | CHE | Price¦Primary Energy¦Biomass | US$2010/GJ | Price¦Primary Energy¦Biomass | fuel_supply | bioenergy | 2030 | 5.2363 | Price¦Primary Energy¦Biomass
Median | Low demand | CHE | Price¦Primary Energy¦Biomass | US$2010/GJ | Price¦Primary Energy¦Biomass | fuel_supply | bioenergy | 2035 | 7.5412 | Price¦Primary Energy¦Biomass
Median | Low demand | CHE | Price¦Primary Energy¦Biomass | US$2010/GJ | Price¦Primary Energy¦Biomass | fuel_supply | bioenergy | 2040 | 8.9329 | Price¦Primary Energy¦Biomass
Median | Low demand | CHE | Price¦Primary Energy¦Biomass | US$2010/GJ | Price¦Primary Energy¦Biomass | fuel_supply | bioenergy | 2045 | 10.3216 | Price¦Primary Energy¦Biomass
Median | Low demand | CHE | Price¦Primary Energy¦Biomass | US$2010/GJ | Price¦Primary Energy¦Biomass | fuel_supply | bioenergy | 2050 | 12.7918 | Price¦Primary Energy¦Biomass
Median | Low demand | CHE | Price¦Primary Energy¦Biomass | US$2010/GJ | Price¦Primary Energy¦Biomass | fuel_supply | bioenergy | 2055 | 10.5784 | Price¦Primary Energy¦Biomass
Median | Low demand | CHE | Price¦Primary Energy¦Biomass | US$2010/GJ | Price¦Primary Energy¦Biomass | fuel_supply | bioenergy | 2060 | 21.4626 | Price¦Primary Energy¦Biomass
Median | Low demand | CHE | Price¦Primary Energy¦Biomass | US$2010/GJ | Price¦Primary Energy¦Biomass | fuel_supply | bioenergy | 2065 | 19.1879 | Price¦Primary Energy¦Biomass
Median | Low demand | CHE | Price¦Primary Energy¦Biomass | US$2010/GJ | Price¦Primary Energy¦Biomass | fuel_supply | bioenergy | 2070 | 16.9132 | Price¦Primary Energy¦Biomass
Median | Low demand | CHE | Price¦Primary Energy¦Biomass | US$2010/GJ | Price¦Primary Energy¦Biomass | fuel_supply | bioenergy | 2075 | 16.5743 | Price¦Primary Energy¦Biomass
Median | Low demand | CHE | Price¦Primary Energy¦Biomass | US$2010/GJ | Price¦Primary Energy¦Biomass | fuel_supply | bioenergy | 2080 | 16.2353 | Price¦Primary Energy¦Biomass
Median | Low demand | CHE | Price¦Primary Energy¦Biomass | US$2010/GJ | Price¦Primary Energy¦Biomass | fuel_supply | bioenergy | 2085 | 16.3235 | Price¦Primary Energy¦Biomass
Median | Low demand | CHE | Price¦Primary Energy¦Biomass | US$2010/GJ | Price¦Primary Energy¦Biomass | fuel_supply | bioenergy | 2090 | 16.4115 | Price¦Primary Energy¦Biomass
Median | Low demand | CHE | Price¦Primary Energy¦Biomass | US$2010/GJ | Price¦Primary Energy¦Biomass | fuel_supply | bioenergy | 2095 | 16.4863 | Price¦Primary Energy¦Biomass
Median | Low demand | CHE | Price¦Primary Energy¦Biomass | US$2010/GJ | Price¦Primary Energy¦Biomass | fuel_supply | bioenergy | 2100 | 16.561 | Price¦Primary Energy¦Biomass
Median | Low demand | CHE | Price¦Primary Energy¦Coal | US$2010/GJ | Price¦Primary Energy¦Coal | fuel_supply | coal | 2020 | 2.0344 | Price¦Primary Energy¦Coal
Median | Low demand | CHE | Price¦Primary Energy¦Coal | US$2010/GJ | Price¦Primary Energy¦Coal | fuel_supply | coal | 2025 | 2.3415 | Price¦Primary Energy¦Coal
Median | Low demand | CHE | Price¦Primary Energy¦Coal | US$2010/GJ | Price¦Primary Energy¦Coal | fuel_supply | coal | 2030 | 1.6132 | Price¦Primary Energy¦Coal
Median | Low demand | CHE | Price¦Primary Energy¦Coal | US$2010/GJ | Price¦Primary Energy¦Coal | fuel_supply | coal | 2035 | 1.1794 | Price¦Primary Energy¦Coal
Median | Low demand | CHE | Price¦Primary Energy¦Coal | US$2010/GJ | Price¦Primary Energy¦Coal | fuel_supply | coal | 2040 | 1.2765 | Price¦Primary Energy¦Coal
Median | Low demand | CHE | Price¦Primary Energy¦Coal | US$2010/GJ | Price¦Primary Energy¦Coal | fuel_supply | coal | 2045 | 1.2519 | Price¦Primary Energy¦Coal
Median | Low demand | CHE | Price¦Primary Energy¦Coal | US$2010/GJ | Price¦Primary Energy¦Coal | fuel_supply | coal | 2050 | 1.594 | Price¦Primary Energy¦Coal
Median | Low demand | CHE | Price¦Primary Energy¦Coal | US$2010/GJ | Price¦Primary Energy¦Coal | fuel_supply | coal | 2055 | 1.5149 | Price¦Primary Energy¦Coal
Median | Low demand | CHE | Price¦Primary Energy¦Coal | US$2010/GJ | Price¦Primary Energy¦Coal | fuel_supply | coal | 2060 | 1.5146 | Price¦Primary Energy¦Coal
Median | Low demand | CHE | Price¦Primary Energy¦Coal | US$2010/GJ | Price¦Primary Energy¦Coal | fuel_supply | coal | 2065 | 1.6341 | Price¦Primary Energy¦Coal
Median | Low demand | CHE | Price¦Primary Energy¦Coal | US$2010/GJ | Price¦Primary Energy¦Coal | fuel_supply | coal | 2070 | 1.7536 | Price¦Primary Energy¦Coal
Median | Low demand | CHE | Price¦Primary Energy¦Coal | US$2010/GJ | Price¦Primary Energy¦Coal | fuel_supply | coal | 2075 | 1.8342 | Price¦Primary Energy¦Coal
Median | Low demand | CHE | Price¦Primary Energy¦Coal | US$2010/GJ | Price¦Primary Energy¦Coal | fuel_supply | coal | 2080 | 1.915 | Price¦Primary Energy¦Coal
Median | Low demand | CHE | Price¦Primary Energy¦Coal | US$2010/GJ | Price¦Primary Energy¦Coal | fuel_supply | coal | 2085 | 1.8938 | Price¦Primary Energy¦Coal
Median | Low demand | CHE | Price¦Primary Energy¦Coal | US$2010/GJ | Price¦Primary Energy¦Coal | fuel_supply | coal | 2090 | 1.8727 | Price¦Primary Energy¦Coal
Median | Low demand | CHE | Price¦Primary Energy¦Coal | US$2010/GJ | Price¦Primary Energy¦Coal | fuel_supply | coal | 2095 | 1.7039 | Price¦Primary Energy¦Coal
Median | Low demand | CHE | Price¦Primary Energy¦Coal | US$2010/GJ | Price¦Primary Energy¦Coal | fuel_supply | coal | 2100 | 1.5351 | Price¦Primary Energy¦Coal
Median | Low demand | CHE | Final Energy¦Residential and Commercial¦Electricity | EJ/yr | Final Energy¦Residential and Commercial¦Electricity | demand_projection | elc_buildings | 2020 | 0.1459 | Final Energy¦Residential and Commercial¦Electricity
Median | Low demand | CHE | Final Energy¦Residential and Commercial¦Electricity | EJ/yr | Final Energy¦Residential and Commercial¦Electricity | demand_projection | elc_buildings | 2025 | 0.14825 | Final Energy¦Residential and Commercial¦Electricity
Median | Low demand | CHE | Final Energy¦Residential and Commercial¦Electricity | EJ/yr | Final Energy¦Residential and Commercial¦Electricity | demand_projection | elc_buildings | 2030 | 0.1437 | Final Energy¦Residential and Commercial¦Electricity
Median | Low demand | CHE | Final Energy¦Residential and Commercial¦Electricity | EJ/yr | Final Energy¦Residential and Commercial¦Electricity | demand_projection | elc_buildings | 2035 | 0.1352 | Final Energy¦Residential and Commercial¦Electricity
Median | Low demand | CHE | Final Energy¦Residential and Commercial¦Electricity | EJ/yr | Final Energy¦Residential and Commercial¦Electricity | demand_projection | elc_buildings | 2040 | 0.13985 | Final Energy¦Residential and Commercial¦Electricity
Median | Low demand | CHE | Final Energy¦Residential and Commercial¦Electricity | EJ/yr | Final Energy¦Residential and Commercial¦Electricity | demand_projection | elc_buildings | 2045 | 0.13885 | Final Energy¦Residential and Commercial¦Electricity
Median | Low demand | CHE | Final Energy¦Residential and Commercial¦Electricity | EJ/yr | Final Energy¦Residential and Commercial¦Electricity | demand_projection | elc_buildings | 2050 | 0.1384 | Final Energy¦Residential and Commercial¦Electricity
Median | Low demand | CHE | Final Energy¦Residential and Commercial¦Electricity | EJ/yr | Final Energy¦Residential and Commercial¦Electricity | demand_projection | elc_buildings | 2055 | 0.137 | Final Energy¦Residential and Commercial¦Electricity
Median | Low demand | CHE | Final Energy¦Residential and Commercial¦Electricity | EJ/yr | Final Energy¦Residential and Commercial¦Electricity | demand_projection | elc_buildings | 2060 | 0.14005 | Final Energy¦Residential and Commercial¦Electricity
Median | Low demand | CHE | Final Energy¦Residential and Commercial¦Electricity | EJ/yr | Final Energy¦Residential and Commercial¦Electricity | demand_projection | elc_buildings | 2065 | 0.1402 | Final Energy¦Residential and Commercial¦Electricity
Median | Low demand | CHE | Final Energy¦Residential and Commercial¦Electricity | EJ/yr | Final Energy¦Residential and Commercial¦Electricity | demand_projection | elc_buildings | 2070 | 0.1406 | Final Energy¦Residential and Commercial¦Electricity
Median | Low demand | CHE | Final Energy¦Residential and Commercial¦Electricity | EJ/yr | Final Energy¦Residential and Commercial¦Electricity | demand_projection | elc_buildings | 2075 | 0.14435 | Final Energy¦Residential and Commercial¦Electricity
Median | Low demand | CHE | Final Energy¦Residential and Commercial¦Electricity | EJ/yr | Final Energy¦Residential and Commercial¦Electricity | demand_projection | elc_buildings | 2080 | 0.1483 | Final Energy¦Residential and Commercial¦Electricity
Median | Low demand | CHE | Final Energy¦Residential and Commercial¦Electricity | EJ/yr | Final Energy¦Residential and Commercial¦Electricity | demand_projection | elc_buildings | 2085 | 0.15175 | Final Energy¦Residential and Commercial¦Electricity
Median | Low demand | CHE | Final Energy¦Residential and Commercial¦Electricity | EJ/yr | Final Energy¦Residential and Commercial¦Electricity | demand_projection | elc_buildings | 2090 | 0.15465 | Final Energy¦Residential and Commercial¦Electricity
Median | Low demand | CHE | Final Energy¦Residential and Commercial¦Electricity | EJ/yr | Final Energy¦Residential and Commercial¦Electricity | demand_projection | elc_buildings | 2095 | 0.15415 | Final Energy¦Residential and Commercial¦Electricity
Median | Low demand | CHE | Final Energy¦Residential and Commercial¦Electricity | EJ/yr | Final Energy¦Residential and Commercial¦Electricity | demand_projection | elc_buildings | 2100 | 0.15325 | Final Energy¦Residential and Commercial¦Electricity
Median | Low demand | CHE | Final Energy¦Industry¦Electricity | EJ/yr | Final Energy¦Industry¦Electricity | demand_projection | elc_industry | 2020 | 0.06665 | Final Energy¦Industry¦Electricity
Median | Low demand | CHE | Final Energy¦Industry¦Electricity | EJ/yr | Final Energy¦Industry¦Electricity | demand_projection | elc_industry | 2025 | 0.05895 | Final Energy¦Industry¦Electricity
Median | Low demand | CHE | Final Energy¦Industry¦Electricity | EJ/yr | Final Energy¦Industry¦Electricity | demand_projection | elc_industry | 2030 | 0.046 | Final Energy¦Industry¦Electricity
Median | Low demand | CHE | Final Energy¦Industry¦Electricity | EJ/yr | Final Energy¦Industry¦Electricity | demand_projection | elc_industry | 2035 | 0.0363 | Final Energy¦Industry¦Electricity
Median | Low demand | CHE | Final Energy¦Industry¦Electricity | EJ/yr | Final Energy¦Industry¦Electricity | demand_projection | elc_industry | 2040 | 0.0337 | Final Energy¦Industry¦Electricity
Median | Low demand | CHE | Final Energy¦Industry¦Electricity | EJ/yr | Final Energy¦Industry¦Electricity | demand_projection | elc_industry | 2045 | 0.02975 | Final Energy¦Industry¦Electricity
Median | Low demand | CHE | Final Energy¦Industry¦Electricity | EJ/yr | Final Energy¦Industry¦Electricity | demand_projection | elc_industry | 2050 | 0.0264 | Final Energy¦Industry¦Electricity
Median | Low demand | CHE | Final Energy¦Industry¦Electricity | EJ/yr | Final Energy¦Industry¦Electricity | demand_projection | elc_industry | 2055 | 0.024 | Final Energy¦Industry¦Electricity
Median | Low demand | CHE | Final Energy¦Industry¦Electricity | EJ/yr | Final Energy¦Industry¦Electricity | demand_projection | elc_industry | 2060 | 0.02155 | Final Energy¦Industry¦Electricity
Median | Low demand | CHE | Final Energy¦Industry¦Electricity | EJ/yr | Final Energy¦Industry¦Electricity | demand_projection | elc_industry | 2065 | 0.02095 | Final Energy¦Industry¦Electricity
Median | Low demand | CHE | Final Energy¦Industry¦Electricity | EJ/yr | Final Energy¦Industry¦Electricity | demand_projection | elc_industry | 2070 | 0.0204 | Final Energy¦Industry¦Electricity
Median | Low demand | CHE | Final Energy¦Industry¦Electricity | EJ/yr | Final Energy¦Industry¦Electricity | demand_projection | elc_industry | 2075 | 0.0202 | Final Energy¦Industry¦Electricity
Median | Low demand | CHE | Final Energy¦Industry¦Electricity | EJ/yr | Final Energy¦Industry¦Electricity | demand_projection | elc_industry | 2080 | 0.02 | Final Energy¦Industry¦Electricity
Median | Low demand | CHE | Final Energy¦Industry¦Electricity | EJ/yr | Final Energy¦Industry¦Electricity | demand_projection | elc_industry | 2085 | 0.02 | Final Energy¦Industry¦Electricity
Median | Low demand | CHE | Final Energy¦Industry¦Electricity | EJ/yr | Final Energy¦Industry¦Electricity | demand_projection | elc_industry | 2090 | 0.02 | Final Energy¦Industry¦Electricity
Median | Low demand | CHE | Final Energy¦Industry¦Electricity | EJ/yr | Final Energy¦Industry¦Electricity | demand_projection | elc_industry | 2095 | 0.0194 | Final Energy¦Industry¦Electricity
Median | Low demand | CHE | Final Energy¦Industry¦Electricity | EJ/yr | Final Energy¦Industry¦Electricity | demand_projection | elc_industry | 2100 | 0.01875 | Final Energy¦Industry¦Electricity
Median | Low demand | CHE | Final Energy¦Transportation¦Electricity | EJ/yr | Final Energy¦Transportation¦Electricity | demand_projection | elc_transport | 2020 | 0.0089 | Final Energy¦Transportation¦Electricity
Median | Low demand | CHE | Final Energy¦Transportation¦Electricity | EJ/yr | Final Energy¦Transportation¦Electricity | demand_projection | elc_transport | 2025 | 0.01355 | Final Energy¦Transportation¦Electricity
Median | Low demand | CHE | Final Energy¦Transportation¦Electricity | EJ/yr | Final Energy¦Transportation¦Electricity | demand_projection | elc_transport | 2030 | 0.02005 | Final Energy¦Transportation¦Electricity
Median | Low demand | CHE | Final Energy¦Transportation¦Electricity | EJ/yr | Final Energy¦Transportation¦Electricity | demand_projection | elc_transport | 2035 | 0.02735 | Final Energy¦Transportation¦Electricity
Median | Low demand | CHE | Final Energy¦Transportation¦Electricity | EJ/yr | Final Energy¦Transportation¦Electricity | demand_projection | elc_transport | 2040 | 0.03985 | Final Energy¦Transportation¦Electricity
Median | Low demand | CHE | Final Energy¦Transportation¦Electricity | EJ/yr | Final Energy¦Transportation¦Electricity | demand_projection | elc_transport | 2045 | 0.0509 | Final Energy¦Transportation¦Electricity
Median | Low demand | CHE | Final Energy¦Transportation¦Electricity | EJ/yr | Final Energy¦Transportation¦Electricity | demand_projection | elc_transport | 2050 | 0.0558 | Final Energy¦Transportation¦Electricity
Median | Low demand | CHE | Final Energy¦Transportation¦Electricity | EJ/yr | Final Energy¦Transportation¦Electricity | demand_projection | elc_transport | 2055 | 0.0615 | Final Energy¦Transportation¦Electricity
Median | Low demand | CHE | Final Energy¦Transportation¦Electricity | EJ/yr | Final Energy¦Transportation¦Electricity | demand_projection | elc_transport | 2060 | 0.06345 | Final Energy¦Transportation¦Electricity
Median | Low demand | CHE | Final Energy¦Transportation¦Electricity | EJ/yr | Final Energy¦Transportation¦Electricity | demand_projection | elc_transport | 2065 | 0.064 | Final Energy¦Transportation¦Electricity
Median | Low demand | CHE | Final Energy¦Transportation¦Electricity | EJ/yr | Final Energy¦Transportation¦Electricity | demand_projection | elc_transport | 2070 | 0.06445 | Final Energy¦Transportation¦Electricity
Median | Low demand | CHE | Final Energy¦Transportation¦Electricity | EJ/yr | Final Energy¦Transportation¦Electricity | demand_projection | elc_transport | 2075 | 0.06515 | Final Energy¦Transportation¦Electricity
Median | Low demand | CHE | Final Energy¦Transportation¦Electricity | EJ/yr | Final Energy¦Transportation¦Electricity | demand_projection | elc_transport | 2080 | 0.0659 | Final Energy¦Transportation¦Electricity
Median | Low demand | CHE | Final Energy¦Transportation¦Electricity | EJ/yr | Final Energy¦Transportation¦Electricity | demand_projection | elc_transport | 2085 | 0.06625 | Final Energy¦Transportation¦Electricity
Median | Low demand | CHE | Final Energy¦Transportation¦Electricity | EJ/yr | Final Energy¦Transportation¦Electricity | demand_projection | elc_transport | 2090 | 0.0667 | Final Energy¦Transportation¦Electricity
Median | Low demand | CHE | Final Energy¦Transportation¦Electricity | EJ/yr | Final Energy¦Transportation¦Electricity | demand_projection | elc_transport | 2095 | 0.0661 | Final Energy¦Transportation¦Electricity
Median | Low demand | CHE | Final Energy¦Transportation¦Electricity | EJ/yr | Final Energy¦Transportation¦Electricity | demand_projection | elc_transport | 2100 | 0.0656 | Final Energy¦Transportation¦Electricity
Median | Low demand | CHE | Price¦Primary Energy¦Gas | US$2010/GJ | Price¦Primary Energy¦Gas | fuel_supply | gas | 2020 | 3.9711 | Price¦Primary Energy¦Gas
Median | Low demand | CHE | Price¦Primary Energy¦Gas | US$2010/GJ | Price¦Primary Energy¦Gas | fuel_supply | gas | 2025 | 4.6831 | Price¦Primary Energy¦Gas
Median | Low demand | CHE | Price¦Primary Energy¦Gas | US$2010/GJ | Price¦Primary Energy¦Gas | fuel_supply | gas | 2030 | 4.3525 | Price¦Primary Energy¦Gas
Median | Low demand | CHE | Price¦Primary Energy¦Gas | US$2010/GJ | Price¦Primary Energy¦Gas | fuel_supply | gas | 2035 | 5.2188 | Price¦Primary Energy¦Gas
Median | Low demand | CHE | Price¦Primary Energy¦Gas | US$2010/GJ | Price¦Primary Energy¦Gas | fuel_supply | gas | 2040 | 4.6134 | Price¦Primary Energy¦Gas
Median | Low demand | CHE | Price¦Primary Energy¦Gas | US$2010/GJ | Price¦Primary Energy¦Gas | fuel_supply | gas | 2045 | 4.0944 | Price¦Primary Energy¦Gas
Median | Low demand | CHE | Price¦Primary Energy¦Gas | US$2010/GJ | Price¦Primary Energy¦Gas | fuel_supply | gas | 2050 | 4.1627 | Price¦Primary Energy¦Gas
Median | Low demand | CHE | Price¦Primary Energy¦Gas | US$2010/GJ | Price¦Primary Energy¦Gas | fuel_supply | gas | 2055 | 4.0207 | Price¦Primary Energy¦Gas
Median | Low demand | CHE | Price¦Primary Energy¦Gas | US$2010/GJ | Price¦Primary Energy¦Gas | fuel_supply | gas | 2060 | 5.064 | Price¦Primary Energy¦Gas
Median | Low demand | CHE | Price¦Primary Energy¦Gas | US$2010/GJ | Price¦Primary Energy¦Gas | fuel_supply | gas | 2065 | 5.182 | Price¦Primary Energy¦Gas
Median | Low demand | CHE | Price¦Primary Energy¦Gas | US$2010/GJ | Price¦Primary Energy¦Gas | fuel_supply | gas | 2070 | 5.3001 | Price¦Primary Energy¦Gas
Median | Low demand | CHE | Price¦Primary Energy¦Gas | US$2010/GJ | Price¦Primary Energy¦Gas | fuel_supply | gas | 2075 | 5.1057 | Price¦Primary Energy¦Gas
Median | Low demand | CHE | Price¦Primary Energy¦Gas | US$2010/GJ | Price¦Primary Energy¦Gas | fuel_supply | gas | 2080 | 4.9114 | Price¦Primary Energy¦Gas
Median | Low demand | CHE | Price¦Primary Energy¦Gas | US$2010/GJ | Price¦Primary Energy¦Gas | fuel_supply | gas | 2085 | 4.8847 | Price¦Primary Energy¦Gas
Median | Low demand | CHE | Price¦Primary Energy¦Gas | US$2010/GJ | Price¦Primary Energy¦Gas | fuel_supply | gas | 2090 | 4.8581 | Price¦Primary Energy¦Gas
Median | Low demand | CHE | Price¦Primary Energy¦Gas | US$2010/GJ | Price¦Primary Energy¦Gas | fuel_supply | gas | 2095 | 4.3529 | Price¦Primary Energy¦Gas
Median | Low demand | CHE | Price¦Primary Energy¦Gas | US$2010/GJ | Price¦Primary Energy¦Gas | fuel_supply | gas | 2100 | 3.8476 | Price¦Primary Energy¦Gas
Median | Low demand | CHE | Secondary Energy¦Hydrogen | EJ/yr | Secondary Energy¦Hydrogen | demand_projection | hydrogen_allsect | 2020 | 0.0004 | Secondary Energy¦Hydrogen
Median | Low demand | CHE | Secondary Energy¦Hydrogen | EJ/yr | Secondary Energy¦Hydrogen | demand_projection | hydrogen_allsect | 2025 | 0.0016 | Secondary Energy¦Hydrogen
Median | Low demand | CHE | Secondary Energy¦Hydrogen | EJ/yr | Secondary Energy¦Hydrogen | demand_projection | hydrogen_allsect | 2030 | 0.0033 | Secondary Energy¦Hydrogen
Median | Low demand | CHE | Secondary Energy¦Hydrogen | EJ/yr | Secondary Energy¦Hydrogen | demand_projection | hydrogen_allsect | 2035 | 0.00635 | Secondary Energy¦Hydrogen
Median | Low demand | CHE | Secondary Energy¦Hydrogen | EJ/yr | Secondary Energy¦Hydrogen | demand_projection | hydrogen_allsect | 2040 | 0.00865 | Secondary Energy¦Hydrogen
Median | Low demand | CHE | Secondary Energy¦Hydrogen | EJ/yr | Secondary Energy¦Hydrogen | demand_projection | hydrogen_allsect | 2045 | 0.0101 | Secondary Energy¦Hydrogen
Median | Low demand | CHE | Secondary Energy¦Hydrogen | EJ/yr | Secondary Energy¦Hydrogen | demand_projection | hydrogen_allsect | 2050 | 0.0106 | Secondary Energy¦Hydrogen
Median | Low demand | CHE | Secondary Energy¦Hydrogen | EJ/yr | Secondary Energy¦Hydrogen | demand_projection | hydrogen_allsect | 2055 | 0.01055 | Secondary Energy¦Hydrogen
Median | Low demand | CHE | Secondary Energy¦Hydrogen | EJ/yr | Secondary Energy¦Hydrogen | demand_projection | hydrogen_allsect | 2060 | 0.01295 | Secondary Energy¦Hydrogen
Median | Low demand | CHE | Secondary Energy¦Hydrogen | EJ/yr | Secondary Energy¦Hydrogen | demand_projection | hydrogen_allsect | 2065 | 0.01555 | Secondary Energy¦Hydrogen
Median | Low demand | CHE | Secondary Energy¦Hydrogen | EJ/yr | Secondary Energy¦Hydrogen | demand_projection | hydrogen_allsect | 2070 | 0.0175 | Secondary Energy¦Hydrogen
Median | Low demand | CHE | Secondary Energy¦Hydrogen | EJ/yr | Secondary Energy¦Hydrogen | demand_projection | hydrogen_allsect | 2075 | 0.01875 | Secondary Energy¦Hydrogen
Median | Low demand | CHE | Secondary Energy¦Hydrogen | EJ/yr | Secondary Energy¦Hydrogen | demand_projection | hydrogen_allsect | 2080 | 0.01935 | Secondary Energy¦Hydrogen
Median | Low demand | CHE | Secondary Energy¦Hydrogen | EJ/yr | Secondary Energy¦Hydrogen | demand_projection | hydrogen_allsect | 2085 | 0.0191 | Secondary Energy¦Hydrogen
Median | Low demand | CHE | Secondary Energy¦Hydrogen | EJ/yr | Secondary Energy¦Hydrogen | demand_projection | hydrogen_allsect | 2090 | 0.01895 | Secondary Energy¦Hydrogen
Median | Low demand | CHE | Secondary Energy¦Hydrogen | EJ/yr | Secondary Energy¦Hydrogen | demand_projection | hydrogen_allsect | 2095 | 0.01875 | Secondary Energy¦Hydrogen
Median | Low demand | CHE | Secondary Energy¦Hydrogen | EJ/yr | Secondary Energy¦Hydrogen | demand_projection | hydrogen_allsect | 2100 | 0.01845 | Secondary Energy¦Hydrogen
Median | Low demand | CHE | Carbon Sequestration¦CCS | Mt CO2/yr | Carbon Sequestration¦CCS | CCS potential | na | 2020 | 0 | Carbon Sequestration¦CCS
Median | Low demand | CHE | Carbon Sequestration¦CCS | Mt CO2/yr | Carbon Sequestration¦CCS | CCS potential | na | 2025 | 0.1062 | Carbon Sequestration¦CCS
Median | Low demand | CHE | Carbon Sequestration¦CCS | Mt CO2/yr | Carbon Sequestration¦CCS | CCS potential | na | 2030 | 1.408 | Carbon Sequestration¦CCS
Median | Low demand | CHE | Carbon Sequestration¦CCS | Mt CO2/yr | Carbon Sequestration¦CCS | CCS potential | na | 2035 | 2.8955 | Carbon Sequestration¦CCS
Median | Low demand | CHE | Carbon Sequestration¦CCS | Mt CO2/yr | Carbon Sequestration¦CCS | CCS potential | na | 2040 | 4.0955 | Carbon Sequestration¦CCS
Median | Low demand | CHE | Carbon Sequestration¦CCS | Mt CO2/yr | Carbon Sequestration¦CCS | CCS potential | na | 2045 | 4.8218 | Carbon Sequestration¦CCS
Median | Low demand | CHE | Carbon Sequestration¦CCS | Mt CO2/yr | Carbon Sequestration¦CCS | CCS potential | na | 2050 | 5.8216 | Carbon Sequestration¦CCS
Median | Low demand | CHE | Carbon Sequestration¦CCS | Mt CO2/yr | Carbon Sequestration¦CCS | CCS potential | na | 2055 | 6.5822 | Carbon Sequestration¦CCS
Median | Low demand | CHE | Carbon Sequestration¦CCS | Mt CO2/yr | Carbon Sequestration¦CCS | CCS potential | na | 2060 | 6.2226 | Carbon Sequestration¦CCS
Median | Low demand | CHE | Carbon Sequestration¦CCS | Mt CO2/yr | Carbon Sequestration¦CCS | CCS potential | na | 2065 | 5.6593 | Carbon Sequestration¦CCS
Median | Low demand | CHE | Carbon Sequestration¦CCS | Mt CO2/yr | Carbon Sequestration¦CCS | CCS potential | na | 2070 | 5.1212 | Carbon Sequestration¦CCS
Median | Low demand | CHE | Carbon Sequestration¦CCS | Mt CO2/yr | Carbon Sequestration¦CCS | CCS potential | na | 2075 | 4.4666 | Carbon Sequestration¦CCS
Median | Low demand | CHE | Carbon Sequestration¦CCS | Mt CO2/yr | Carbon Sequestration¦CCS | CCS potential | na | 2080 | 3.81 | Carbon Sequestration¦CCS
Median | Low demand | CHE | Carbon Sequestration¦CCS | Mt CO2/yr | Carbon Sequestration¦CCS | CCS potential | na | 2085 | 3.7304 | Carbon Sequestration¦CCS
Median | Low demand | CHE | Carbon Sequestration¦CCS | Mt CO2/yr | Carbon Sequestration¦CCS | CCS potential | na | 2090 | 3.6368 | Carbon Sequestration¦CCS
Median | Low demand | CHE | Carbon Sequestration¦CCS | Mt CO2/yr | Carbon Sequestration¦CCS | CCS potential | na | 2095 | 3.473 | Carbon Sequestration¦CCS
Median | Low demand | CHE | Carbon Sequestration¦CCS | Mt CO2/yr | Carbon Sequestration¦CCS | CCS potential | na | 2100 | 3.304 | Carbon Sequestration¦CCS
Median | Low demand | CHE | Secondary Energy¦Electricity¦Coal | EJ/yr | Secondary Energy¦Electricity¦Coal | elec_co2 | na | 2020 | 0.0062 | Secondary Energy¦Electricity¦Coal | 94
Median | Low demand | CHE | Secondary Energy¦Electricity¦Coal | EJ/yr | Secondary Energy¦Electricity¦Coal | elec_co2 | na | 2025 | 0.0043 | Secondary Energy¦Electricity¦Coal | 94
Median | Low demand | CHE | Secondary Energy¦Electricity¦Coal | EJ/yr | Secondary Energy¦Electricity¦Coal | elec_co2 | na | 2030 | 0.0018 | Secondary Energy¦Electricity¦Coal | 94
Median | Low demand | CHE | Secondary Energy¦Electricity¦Coal | EJ/yr | Secondary Energy¦Electricity¦Coal | elec_co2 | na | 2035 | 0 | Secondary Energy¦Electricity¦Coal | 94
Median | Low demand | CHE | Secondary Energy¦Electricity¦Coal | EJ/yr | Secondary Energy¦Electricity¦Coal | elec_co2 | na | 2040 | 0 | Secondary Energy¦Electricity¦Coal | 94
Median | Low demand | CHE | Secondary Energy¦Electricity¦Coal | EJ/yr | Secondary Energy¦Electricity¦Coal | elec_co2 | na | 2045 | 0 | Secondary Energy¦Electricity¦Coal | 94
Median | Low demand | CHE | Secondary Energy¦Electricity¦Coal | EJ/yr | Secondary Energy¦Electricity¦Coal | elec_co2 | na | 2050 | 0 | Secondary Energy¦Electricity¦Coal | 94
Median | Low demand | CHE | Secondary Energy¦Electricity¦Coal | EJ/yr | Secondary Energy¦Electricity¦Coal | elec_co2 | na | 2055 | 0 | Secondary Energy¦Electricity¦Coal | 94
Median | Low demand | CHE | Secondary Energy¦Electricity¦Coal | EJ/yr | Secondary Energy¦Electricity¦Coal | elec_co2 | na | 2060 | 0 | Secondary Energy¦Electricity¦Coal | 94
Median | Low demand | CHE | Secondary Energy¦Electricity¦Coal | EJ/yr | Secondary Energy¦Electricity¦Coal | elec_co2 | na | 2065 | 0 | Secondary Energy¦Electricity¦Coal | 94
Median | Low demand | CHE | Secondary Energy¦Electricity¦Coal | EJ/yr | Secondary Energy¦Electricity¦Coal | elec_co2 | na | 2070 | 0 | Secondary Energy¦Electricity¦Coal | 94
Median | Low demand | CHE | Secondary Energy¦Electricity¦Coal | EJ/yr | Secondary Energy¦Electricity¦Coal | elec_co2 | na | 2075 | 0 | Secondary Energy¦Electricity¦Coal | 94
Median | Low demand | CHE | Secondary Energy¦Electricity¦Coal | EJ/yr | Secondary Energy¦Electricity¦Coal | elec_co2 | na | 2080 | 0 | Secondary Energy¦Electricity¦Coal | 94
Median | Low demand | CHE | Secondary Energy¦Electricity¦Coal | EJ/yr | Secondary Energy¦Electricity¦Coal | elec_co2 | na | 2085 | 0 | Secondary Energy¦Electricity¦Coal | 94
Median | Low demand | CHE | Secondary Energy¦Electricity¦Coal | EJ/yr | Secondary Energy¦Electricity¦Coal | elec_co2 | na | 2090 | 0 | Secondary Energy¦Electricity¦Coal | 94
Median | Low demand | CHE | Secondary Energy¦Electricity¦Coal | EJ/yr | Secondary Energy¦Electricity¦Coal | elec_co2 | na | 2095 | 0 | Secondary Energy¦Electricity¦Coal | 94
Median | Low demand | CHE | Secondary Energy¦Electricity¦Coal | EJ/yr | Secondary Energy¦Electricity¦Coal | elec_co2 | na | 2100 | 0 | Secondary Energy¦Electricity¦Coal | 94
Median | Low demand | CHE | Secondary Energy¦Electricity¦Gas | EJ/yr | Secondary Energy¦Electricity¦Gas | elec_co2 | na | 2020 | 0.0023 | Secondary Energy¦Electricity¦Gas | 55
Median | Low demand | CHE | Secondary Energy¦Electricity¦Gas | EJ/yr | Secondary Energy¦Electricity¦Gas | elec_co2 | na | 2025 | 0.0018 | Secondary Energy¦Electricity¦Gas | 55
Median | Low demand | CHE | Secondary Energy¦Electricity¦Gas | EJ/yr | Secondary Energy¦Electricity¦Gas | elec_co2 | na | 2030 | 0.001 | Secondary Energy¦Electricity¦Gas | 55
Median | Low demand | CHE | Secondary Energy¦Electricity¦Gas | EJ/yr | Secondary Energy¦Electricity¦Gas | elec_co2 | na | 2035 | 0.0003 | Secondary Energy¦Electricity¦Gas | 55
Median | Low demand | CHE | Secondary Energy¦Electricity¦Gas | EJ/yr | Secondary Energy¦Electricity¦Gas | elec_co2 | na | 2040 | 0.0002 | Secondary Energy¦Electricity¦Gas | 55
Median | Low demand | CHE | Secondary Energy¦Electricity¦Gas | EJ/yr | Secondary Energy¦Electricity¦Gas | elec_co2 | na | 2045 | 0 | Secondary Energy¦Electricity¦Gas | 55
Median | Low demand | CHE | Secondary Energy¦Electricity¦Gas | EJ/yr | Secondary Energy¦Electricity¦Gas | elec_co2 | na | 2050 | 0 | Secondary Energy¦Electricity¦Gas | 55
Median | Low demand | CHE | Secondary Energy¦Electricity¦Gas | EJ/yr | Secondary Energy¦Electricity¦Gas | elec_co2 | na | 2055 | 0 | Secondary Energy¦Electricity¦Gas | 55
Median | Low demand | CHE | Secondary Energy¦Electricity¦Gas | EJ/yr | Secondary Energy¦Electricity¦Gas | elec_co2 | na | 2060 | 0 | Secondary Energy¦Electricity¦Gas | 55
Median | Low demand | CHE | Secondary Energy¦Electricity¦Gas | EJ/yr | Secondary Energy¦Electricity¦Gas | elec_co2 | na | 2065 | 0 | Secondary Energy¦Electricity¦Gas | 55
Median | Low demand | CHE | Secondary Energy¦Electricity¦Gas | EJ/yr | Secondary Energy¦Electricity¦Gas | elec_co2 | na | 2070 | 0 | Secondary Energy¦Electricity¦Gas | 55
Median | Low demand | CHE | Secondary Energy¦Electricity¦Gas | EJ/yr | Secondary Energy¦Electricity¦Gas | elec_co2 | na | 2075 | 0 | Secondary Energy¦Electricity¦Gas | 55
Median | Low demand | CHE | Secondary Energy¦Electricity¦Gas | EJ/yr | Secondary Energy¦Electricity¦Gas | elec_co2 | na | 2080 | 0 | Secondary Energy¦Electricity¦Gas | 55
Median | Low demand | CHE | Secondary Energy¦Electricity¦Gas | EJ/yr | Secondary Energy¦Electricity¦Gas | elec_co2 | na | 2085 | 0 | Secondary Energy¦Electricity¦Gas | 55
Median | Low demand | CHE | Secondary Energy¦Electricity¦Gas | EJ/yr | Secondary Energy¦Electricity¦Gas | elec_co2 | na | 2090 | 0 | Secondary Energy¦Electricity¦Gas | 55
Median | Low demand | CHE | Secondary Energy¦Electricity¦Gas | EJ/yr | Secondary Energy¦Electricity¦Gas | elec_co2 | na | 2095 | 0 | Secondary Energy¦Electricity¦Gas | 55
Median | Low demand | CHE | Secondary Energy¦Electricity¦Gas | EJ/yr | Secondary Energy¦Electricity¦Gas | elec_co2 | na | 2100 | 0 | Secondary Energy¦Electricity¦Gas | 55
Median | Low demand | CHE | Secondary Energy¦Electricity¦Oil | EJ/yr | Secondary Energy¦Electricity¦Oil | elec_co2 | na | 2020 | 0 | Secondary Energy¦Electricity¦Oil | 70
Median | Low demand | CHE | Secondary Energy¦Electricity¦Oil | EJ/yr | Secondary Energy¦Electricity¦Oil | elec_co2 | na | 2025 | 0 | Secondary Energy¦Electricity¦Oil | 70
Median | Low demand | CHE | Secondary Energy¦Electricity¦Oil | EJ/yr | Secondary Energy¦Electricity¦Oil | elec_co2 | na | 2030 | 0 | Secondary Energy¦Electricity¦Oil | 70
Median | Low demand | CHE | Secondary Energy¦Electricity¦Oil | EJ/yr | Secondary Energy¦Electricity¦Oil | elec_co2 | na | 2035 | 0 | Secondary Energy¦Electricity¦Oil | 70
Median | Low demand | CHE | Secondary Energy¦Electricity¦Oil | EJ/yr | Secondary Energy¦Electricity¦Oil | elec_co2 | na | 2040 | 0 | Secondary Energy¦Electricity¦Oil | 70
Median | Low demand | CHE | Secondary Energy¦Electricity¦Oil | EJ/yr | Secondary Energy¦Electricity¦Oil | elec_co2 | na | 2045 | 0 | Secondary Energy¦Electricity¦Oil | 70
Median | Low demand | CHE | Secondary Energy¦Electricity¦Oil | EJ/yr | Secondary Energy¦Electricity¦Oil | elec_co2 | na | 2050 | 0 | Secondary Energy¦Electricity¦Oil | 70
Median | Low demand | CHE | Secondary Energy¦Electricity¦Oil | EJ/yr | Secondary Energy¦Electricity¦Oil | elec_co2 | na | 2055 | 0 | Secondary Energy¦Electricity¦Oil | 70
Median | Low demand | CHE | Secondary Energy¦Electricity¦Oil | EJ/yr | Secondary Energy¦Electricity¦Oil | elec_co2 | na | 2060 | 0 | Secondary Energy¦Electricity¦Oil | 70
Median | Low demand | CHE | Secondary Energy¦Electricity¦Oil | EJ/yr | Secondary Energy¦Electricity¦Oil | elec_co2 | na | 2065 | 0 | Secondary Energy¦Electricity¦Oil | 70
Median | Low demand | CHE | Secondary Energy¦Electricity¦Oil | EJ/yr | Secondary Energy¦Electricity¦Oil | elec_co2 | na | 2070 | 0 | Secondary Energy¦Electricity¦Oil | 70
Median | Low demand | CHE | Secondary Energy¦Electricity¦Oil | EJ/yr | Secondary Energy¦Electricity¦Oil | elec_co2 | na | 2075 | 0 | Secondary Energy¦Electricity¦Oil | 70
Median | Low demand | CHE | Secondary Energy¦Electricity¦Oil | EJ/yr | Secondary Energy¦Electricity¦Oil | elec_co2 | na | 2080 | 0 | Secondary Energy¦Electricity¦Oil | 70
Median | Low demand | CHE | Secondary Energy¦Electricity¦Oil | EJ/yr | Secondary Energy¦Electricity¦Oil | elec_co2 | na | 2085 | 0 | Secondary Energy¦Electricity¦Oil | 70
Median | Low demand | CHE | Secondary Energy¦Electricity¦Oil | EJ/yr | Secondary Energy¦Electricity¦Oil | elec_co2 | na | 2090 | 0 | Secondary Energy¦Electricity¦Oil | 70
Median | Low demand | CHE | Secondary Energy¦Electricity¦Oil | EJ/yr | Secondary Energy¦Electricity¦Oil | elec_co2 | na | 2095 | 0 | Secondary Energy¦Electricity¦Oil | 70
Median | Low demand | CHE | Secondary Energy¦Electricity¦Oil | EJ/yr | Secondary Energy¦Electricity¦Oil | elec_co2 | na | 2100 | 0 | Secondary Energy¦Electricity¦Oil | 70
Median | Low demand | CHE | Price¦Secondary Energy¦Liquids¦Oil | US$2010/GJ | Price¦Secondary Energy¦Liquids¦Oil | fuel_supply | oil | 2020 | 73.0016 | Price¦Secondary Energy¦Liquids¦Oil
Median | Low demand | CHE | Price¦Secondary Energy¦Liquids¦Oil | US$2010/GJ | Price¦Secondary Energy¦Liquids¦Oil | fuel_supply | oil | 2025 | 45.4049 | Price¦Secondary Energy¦Liquids¦Oil
Median | Low demand | CHE | Price¦Secondary Energy¦Liquids¦Oil | US$2010/GJ | Price¦Secondary Energy¦Liquids¦Oil | fuel_supply | oil | 2030 | 64.7129 | Price¦Secondary Energy¦Liquids¦Oil
Median | Low demand | CHE | Price¦Secondary Energy¦Liquids¦Oil | US$2010/GJ | Price¦Secondary Energy¦Liquids¦Oil | fuel_supply | oil | 2035 | 72.4422 | Price¦Secondary Energy¦Liquids¦Oil
Median | Low demand | CHE | Price¦Secondary Energy¦Liquids¦Oil | US$2010/GJ | Price¦Secondary Energy¦Liquids¦Oil | fuel_supply | oil | 2040 | 79.3757 | Price¦Secondary Energy¦Liquids¦Oil
Median | Low demand | CHE | Price¦Secondary Energy¦Liquids¦Oil | US$2010/GJ | Price¦Secondary Energy¦Liquids¦Oil | fuel_supply | oil | 2045 | 91.0844 | Price¦Secondary Energy¦Liquids¦Oil
Median | Low demand | CHE | Price¦Secondary Energy¦Liquids¦Oil | US$2010/GJ | Price¦Secondary Energy¦Liquids¦Oil | fuel_supply | oil | 2050 | 74.3025 | Price¦Secondary Energy¦Liquids¦Oil
Median | Low demand | CHE | Price¦Secondary Energy¦Liquids¦Oil | US$2010/GJ | Price¦Secondary Energy¦Liquids¦Oil | fuel_supply | oil | 2055 | 146.6886 | Price¦Secondary Energy¦Liquids¦Oil
Median | Low demand | CHE | Price¦Secondary Energy¦Liquids¦Oil | US$2010/GJ | Price¦Secondary Energy¦Liquids¦Oil | fuel_supply | oil | 2060 | 180.3064 | Price¦Secondary Energy¦Liquids¦Oil
Median | Low demand | CHE | Price¦Secondary Energy¦Liquids¦Oil | US$2010/GJ | Price¦Secondary Energy¦Liquids¦Oil | fuel_supply | oil | 2065 | 220.9676 | Price¦Secondary Energy¦Liquids¦Oil
Median | Low demand | CHE | Price¦Secondary Energy¦Liquids¦Oil | US$2010/GJ | Price¦Secondary Energy¦Liquids¦Oil | fuel_supply | oil | 2070 | 261.6288 | Price¦Secondary Energy¦Liquids¦Oil
Median | Low demand | CHE | Price¦Secondary Energy¦Liquids¦Oil | US$2010/GJ | Price¦Secondary Energy¦Liquids¦Oil | fuel_supply | oil | 2075 | 258.8399 | Price¦Secondary Energy¦Liquids¦Oil
Median | Low demand | CHE | Price¦Secondary Energy¦Liquids¦Oil | US$2010/GJ | Price¦Secondary Energy¦Liquids¦Oil | fuel_supply | oil | 2080 | 256.0512 | Price¦Secondary Energy¦Liquids¦Oil
Median | Low demand | CHE | Price¦Secondary Energy¦Liquids¦Oil | US$2010/GJ | Price¦Secondary Energy¦Liquids¦Oil | fuel_supply | oil | 2085 | 251.6475 | Price¦Secondary Energy¦Liquids¦Oil
Median | Low demand | CHE | Price¦Secondary Energy¦Liquids¦Oil | US$2010/GJ | Price¦Secondary Energy¦Liquids¦Oil | fuel_supply | oil | 2090 | 247.2439 | Price¦Secondary Energy¦Liquids¦Oil
Median | Low demand | CHE | Price¦Secondary Energy¦Liquids¦Oil | US$2010/GJ | Price¦Secondary Energy¦Liquids¦Oil | fuel_supply | oil | 2095 | 265.6709 | Price¦Secondary Energy¦Liquids¦Oil
Median | Low demand | CHE | Price¦Secondary Energy¦Liquids¦Oil | US$2010/GJ | Price¦Secondary Energy¦Liquids¦Oil | fuel_supply | oil | 2100 | 284.0979 | Price¦Secondary Energy¦Liquids¦Oil
Median | Nationally Determined Contributions (NDCs) | CHE | Emissions¦CO2 | Mt CO2/yr | Emissions¦CO2 | scenarios - CO2 abatement | CO2 | 2020 | 30.3704 | Emissions¦CO2
Median | Nationally Determined Contributions (NDCs) | CHE | Emissions¦CO2 | Mt CO2/yr | Emissions¦CO2 | scenarios - CO2 abatement | CO2 | 2025 | 30.5709 | Emissions¦CO2
Median | Nationally Determined Contributions (NDCs) | CHE | Emissions¦CO2 | Mt CO2/yr | Emissions¦CO2 | scenarios - CO2 abatement | CO2 | 2030 | 28.7324 | Emissions¦CO2
Median | Nationally Determined Contributions (NDCs) | CHE | Emissions¦CO2 | Mt CO2/yr | Emissions¦CO2 | scenarios - CO2 abatement | CO2 | 2035 | 27.1176 | Emissions¦CO2
Median | Nationally Determined Contributions (NDCs) | CHE | Emissions¦CO2 | Mt CO2/yr | Emissions¦CO2 | scenarios - CO2 abatement | CO2 | 2040 | 24.803 | Emissions¦CO2
Median | Nationally Determined Contributions (NDCs) | CHE | Emissions¦CO2 | Mt CO2/yr | Emissions¦CO2 | scenarios - CO2 abatement | CO2 | 2045 | 21.3138 | Emissions¦CO2
Median | Nationally Determined Contributions (NDCs) | CHE | Emissions¦CO2 | Mt CO2/yr | Emissions¦CO2 | scenarios - CO2 abatement | CO2 | 2050 | 18.2863 | Emissions¦CO2
Median | Nationally Determined Contributions (NDCs) | CHE | Emissions¦CO2 | Mt CO2/yr | Emissions¦CO2 | scenarios - CO2 abatement | CO2 | 2055 | 16.6253 | Emissions¦CO2
Median | Nationally Determined Contributions (NDCs) | CHE | Emissions¦CO2 | Mt CO2/yr | Emissions¦CO2 | scenarios - CO2 abatement | CO2 | 2060 | 14.8889 | Emissions¦CO2
Median | Nationally Determined Contributions (NDCs) | CHE | Emissions¦CO2 | Mt CO2/yr | Emissions¦CO2 | scenarios - CO2 abatement | CO2 | 2065 | 12.3746 | Emissions¦CO2
Median | Nationally Determined Contributions (NDCs) | CHE | Emissions¦CO2 | Mt CO2/yr | Emissions¦CO2 | scenarios - CO2 abatement | CO2 | 2070 | 10.9065 | Emissions¦CO2
Median | Nationally Determined Contributions (NDCs) | CHE | Emissions¦CO2 | Mt CO2/yr | Emissions¦CO2 | scenarios - CO2 abatement | CO2 | 2075 | 8.6638 | Emissions¦CO2
Median | Nationally Determined Contributions (NDCs) | CHE | Emissions¦CO2 | Mt CO2/yr | Emissions¦CO2 | scenarios - CO2 abatement | CO2 | 2080 | 6.597 | Emissions¦CO2
Median | Nationally Determined Contributions (NDCs) | CHE | Emissions¦CO2 | Mt CO2/yr | Emissions¦CO2 | scenarios - CO2 abatement | CO2 | 2085 | 5.4896 | Emissions¦CO2
Median | Nationally Determined Contributions (NDCs) | CHE | Emissions¦CO2 | Mt CO2/yr | Emissions¦CO2 | scenarios - CO2 abatement | CO2 | 2090 | 4.4245 | Emissions¦CO2
Median | Nationally Determined Contributions (NDCs) | CHE | Emissions¦CO2 | Mt CO2/yr | Emissions¦CO2 | scenarios - CO2 abatement | CO2 | 2095 | 4.6964 | Emissions¦CO2
Median | Nationally Determined Contributions (NDCs) | CHE | Emissions¦CO2 | Mt CO2/yr | Emissions¦CO2 | scenarios - CO2 abatement | CO2 | 2100 | 4.9912 | Emissions¦CO2
Median | Nationally Determined Contributions (NDCs) | CHE | Emissions¦CO2¦Energy | Mt CO2/yr | Emissions¦CO2¦Energy | scenarios - CO2 abatement | CO2 | 2020 | 33.376 | Emissions¦CO2¦Energy
Median | Nationally Determined Contributions (NDCs) | CHE | Emissions¦CO2¦Energy | Mt CO2/yr | Emissions¦CO2¦Energy | scenarios - CO2 abatement | CO2 | 2025 | 32.6558 | Emissions¦CO2¦Energy
Median | Nationally Determined Contributions (NDCs) | CHE | Emissions¦CO2¦Energy | Mt CO2/yr | Emissions¦CO2¦Energy | scenarios - CO2 abatement | CO2 | 2030 | 31.1982 | Emissions¦CO2¦Energy
Median | Nationally Determined Contributions (NDCs) | CHE | Emissions¦CO2¦Energy | Mt CO2/yr | Emissions¦CO2¦Energy | scenarios - CO2 abatement | CO2 | 2035 | 29.5114 | Emissions¦CO2¦Energy
Median | Nationally Determined Contributions (NDCs) | CHE | Emissions¦CO2¦Energy | Mt CO2/yr | Emissions¦CO2¦Energy | scenarios - CO2 abatement | CO2 | 2040 | 27.2718 | Emissions¦CO2¦Energy
Median | Nationally Determined Contributions (NDCs) | CHE | Emissions¦CO2¦Energy | Mt CO2/yr | Emissions¦CO2¦Energy | scenarios - CO2 abatement | CO2 | 2045 | 23.865 | Emissions¦CO2¦Energy
Median | Nationally Determined Contributions (NDCs) | CHE | Emissions¦CO2¦Energy | Mt CO2/yr | Emissions¦CO2¦Energy | scenarios - CO2 abatement | CO2 | 2050 | 20.9025 | Emissions¦CO2¦Energy
Median | Nationally Determined Contributions (NDCs) | CHE | Emissions¦CO2¦Energy | Mt CO2/yr | Emissions¦CO2¦Energy | scenarios - CO2 abatement | CO2 | 2055 | 18.8869 | Emissions¦CO2¦Energy
Median | Nationally Determined Contributions (NDCs) | CHE | Emissions¦CO2¦Energy | Mt CO2/yr | Emissions¦CO2¦Energy | scenarios - CO2 abatement | CO2 | 2060 | 16.6846 | Emissions¦CO2¦Energy
Median | Nationally Determined Contributions (NDCs) | CHE | Emissions¦CO2¦Energy | Mt CO2/yr | Emissions¦CO2¦Energy | scenarios - CO2 abatement | CO2 | 2065 | 13.9756 | Emissions¦CO2¦Energy
Median | Nationally Determined Contributions (NDCs) | CHE | Emissions¦CO2¦Energy | Mt CO2/yr | Emissions¦CO2¦Energy | scenarios - CO2 abatement | CO2 | 2070 | 12.2797 | Emissions¦CO2¦Energy
Median | Nationally Determined Contributions (NDCs) | CHE | Emissions¦CO2¦Energy | Mt CO2/yr | Emissions¦CO2¦Energy | scenarios - CO2 abatement | CO2 | 2075 | 10.2749 | Emissions¦CO2¦Energy
Median | Nationally Determined Contributions (NDCs) | CHE | Emissions¦CO2¦Energy | Mt CO2/yr | Emissions¦CO2¦Energy | scenarios - CO2 abatement | CO2 | 2080 | 8.4358 | Emissions¦CO2¦Energy
Median | Nationally Determined Contributions (NDCs) | CHE | Emissions¦CO2¦Energy | Mt CO2/yr | Emissions¦CO2¦Energy | scenarios - CO2 abatement | CO2 | 2085 | 7.1945 | Emissions¦CO2¦Energy
Median | Nationally Determined Contributions (NDCs) | CHE | Emissions¦CO2¦Energy | Mt CO2/yr | Emissions¦CO2¦Energy | scenarios - CO2 abatement | CO2 | 2090 | 5.9985 | Emissions¦CO2¦Energy
Median | Nationally Determined Contributions (NDCs) | CHE | Emissions¦CO2¦Energy | Mt CO2/yr | Emissions¦CO2¦Energy | scenarios - CO2 abatement | CO2 | 2095 | 5.1506 | Emissions¦CO2¦Energy
Median | Nationally Determined Contributions (NDCs) | CHE | Emissions¦CO2¦Energy | Mt CO2/yr | Emissions¦CO2¦Energy | scenarios - CO2 abatement | CO2 | 2100 | 4.3294 | Emissions¦CO2¦Energy
Median | Nationally Determined Contributions (NDCs) | CHE | Price¦Primary Energy¦Biomass | US$2010/GJ | Price¦Primary Energy¦Biomass | fuel_supply | bioenergy | 2020 | 5.3799 | Price¦Primary Energy¦Biomass
Median | Nationally Determined Contributions (NDCs) | CHE | Price¦Primary Energy¦Biomass | US$2010/GJ | Price¦Primary Energy¦Biomass | fuel_supply | bioenergy | 2025 | 5.6462 | Price¦Primary Energy¦Biomass
Median | Nationally Determined Contributions (NDCs) | CHE | Price¦Primary Energy¦Biomass | US$2010/GJ | Price¦Primary Energy¦Biomass | fuel_supply | bioenergy | 2030 | 5.6435 | Price¦Primary Energy¦Biomass
Median | Nationally Determined Contributions (NDCs) | CHE | Price¦Primary Energy¦Biomass | US$2010/GJ | Price¦Primary Energy¦Biomass | fuel_supply | bioenergy | 2035 | 5.8457 | Price¦Primary Energy¦Biomass
Median | Nationally Determined Contributions (NDCs) | CHE | Price¦Primary Energy¦Biomass | US$2010/GJ | Price¦Primary Energy¦Biomass | fuel_supply | bioenergy | 2040 | 5.9143 | Price¦Primary Energy¦Biomass
Median | Nationally Determined Contributions (NDCs) | CHE | Price¦Primary Energy¦Biomass | US$2010/GJ | Price¦Primary Energy¦Biomass | fuel_supply | bioenergy | 2045 | 6.5331 | Price¦Primary Energy¦Biomass
Median | Nationally Determined Contributions (NDCs) | CHE | Price¦Primary Energy¦Biomass | US$2010/GJ | Price¦Primary Energy¦Biomass | fuel_supply | bioenergy | 2050 | 7.6465 | Price¦Primary Energy¦Biomass
Median | Nationally Determined Contributions (NDCs) | CHE | Price¦Primary Energy¦Biomass | US$2010/GJ | Price¦Primary Energy¦Biomass | fuel_supply | bioenergy | 2055 | 6.8691 | Price¦Primary Energy¦Biomass
Median | Nationally Determined Contributions (NDCs) | CHE | Price¦Primary Energy¦Biomass | US$2010/GJ | Price¦Primary Energy¦Biomass | fuel_supply | bioenergy | 2060 | 13.0595 | Price¦Primary Energy¦Biomass
Median | Nationally Determined Contributions (NDCs) | CHE | Price¦Primary Energy¦Biomass | US$2010/GJ | Price¦Primary Energy¦Biomass | fuel_supply | bioenergy | 2065 | 12.3389 | Price¦Primary Energy¦Biomass
Median | Nationally Determined Contributions (NDCs) | CHE | Price¦Primary Energy¦Biomass | US$2010/GJ | Price¦Primary Energy¦Biomass | fuel_supply | bioenergy | 2070 | 11.6182 | Price¦Primary Energy¦Biomass
Median | Nationally Determined Contributions (NDCs) | CHE | Price¦Primary Energy¦Biomass | US$2010/GJ | Price¦Primary Energy¦Biomass | fuel_supply | bioenergy | 2075 | 11.2124 | Price¦Primary Energy¦Biomass
Median | Nationally Determined Contributions (NDCs) | CHE | Price¦Primary Energy¦Biomass | US$2010/GJ | Price¦Primary Energy¦Biomass | fuel_supply | bioenergy | 2080 | 10.8065 | Price¦Primary Energy¦Biomass
Median | Nationally Determined Contributions (NDCs) | CHE | Price¦Primary Energy¦Biomass | US$2010/GJ | Price¦Primary Energy¦Biomass | fuel_supply | bioenergy | 2085 | 10.0618 | Price¦Primary Energy¦Biomass
Median | Nationally Determined Contributions (NDCs) | CHE | Price¦Primary Energy¦Biomass | US$2010/GJ | Price¦Primary Energy¦Biomass | fuel_supply | bioenergy | 2090 | 9.3172 | Price¦Primary Energy¦Biomass
Median | Nationally Determined Contributions (NDCs) | CHE | Price¦Primary Energy¦Biomass | US$2010/GJ | Price¦Primary Energy¦Biomass | fuel_supply | bioenergy | 2095 | 10.186 | Price¦Primary Energy¦Biomass
Median | Nationally Determined Contributions (NDCs) | CHE | Price¦Primary Energy¦Biomass | US$2010/GJ | Price¦Primary Energy¦Biomass | fuel_supply | bioenergy | 2100 | 11.0548 | Price¦Primary Energy¦Biomass
Median | Nationally Determined Contributions (NDCs) | CHE | Price¦Primary Energy¦Coal | US$2010/GJ | Price¦Primary Energy¦Coal | fuel_supply | coal | 2020 | 2.0344 | Price¦Primary Energy¦Coal
Median | Nationally Determined Contributions (NDCs) | CHE | Price¦Primary Energy¦Coal | US$2010/GJ | Price¦Primary Energy¦Coal | fuel_supply | coal | 2025 | 2.1198 | Price¦Primary Energy¦Coal
Median | Nationally Determined Contributions (NDCs) | CHE | Price¦Primary Energy¦Coal | US$2010/GJ | Price¦Primary Energy¦Coal | fuel_supply | coal | 2030 | 2.0793 | Price¦Primary Energy¦Coal
Median | Nationally Determined Contributions (NDCs) | CHE | Price¦Primary Energy¦Coal | US$2010/GJ | Price¦Primary Energy¦Coal | fuel_supply | coal | 2035 | 2.0613 | Price¦Primary Energy¦Coal
Median | Nationally Determined Contributions (NDCs) | CHE | Price¦Primary Energy¦Coal | US$2010/GJ | Price¦Primary Energy¦Coal | fuel_supply | coal | 2040 | 1.9228 | Price¦Primary Energy¦Coal
Median | Nationally Determined Contributions (NDCs) | CHE | Price¦Primary Energy¦Coal | US$2010/GJ | Price¦Primary Energy¦Coal | fuel_supply | coal | 2045 | 1.8263 | Price¦Primary Energy¦Coal
Median | Nationally Determined Contributions (NDCs) | CHE | Price¦Primary Energy¦Coal | US$2010/GJ | Price¦Primary Energy¦Coal | fuel_supply | coal | 2050 | 1.9154 | Price¦Primary Energy¦Coal
Median | Nationally Determined Contributions (NDCs) | CHE | Price¦Primary Energy¦Coal | US$2010/GJ | Price¦Primary Energy¦Coal | fuel_supply | coal | 2055 | 1.8517 | Price¦Primary Energy¦Coal
Median | Nationally Determined Contributions (NDCs) | CHE | Price¦Primary Energy¦Coal | US$2010/GJ | Price¦Primary Energy¦Coal | fuel_supply | coal | 2060 | 2.34 | Price¦Primary Energy¦Coal
Median | Nationally Determined Contributions (NDCs) | CHE | Price¦Primary Energy¦Coal | US$2010/GJ | Price¦Primary Energy¦Coal | fuel_supply | coal | 2065 | 2.2041 | Price¦Primary Energy¦Coal
Median | Nationally Determined Contributions (NDCs) | CHE | Price¦Primary Energy¦Coal | US$2010/GJ | Price¦Primary Energy¦Coal | fuel_supply | coal | 2070 | 2.0682 | Price¦Primary Energy¦Coal
Median | Nationally Determined Contributions (NDCs) | CHE | Price¦Primary Energy¦Coal | US$2010/GJ | Price¦Primary Energy¦Coal | fuel_supply | coal | 2075 | 2.1757 | Price¦Primary Energy¦Coal
Median | Nationally Determined Contributions (NDCs) | CHE | Price¦Primary Energy¦Coal | US$2010/GJ | Price¦Primary Energy¦Coal | fuel_supply | coal | 2080 | 2.2833 | Price¦Primary Energy¦Coal
Median | Nationally Determined Contributions (NDCs) | CHE | Price¦Primary Energy¦Coal | US$2010/GJ | Price¦Primary Energy¦Coal | fuel_supply | coal | 2085 | 2.29 | Price¦Primary Energy¦Coal
Median | Nationally Determined Contributions (NDCs) | CHE | Price¦Primary Energy¦Coal | US$2010/GJ | Price¦Primary Energy¦Coal | fuel_supply | coal | 2090 | 2.2967 | Price¦Primary Energy¦Coal
Median | Nationally Determined Contributions (NDCs) | CHE | Price¦Primary Energy¦Coal | US$2010/GJ | Price¦Primary Energy¦Coal | fuel_supply | coal | 2095 | 2.3285 | Price¦Primary Energy¦Coal
Median | Nationally Determined Contributions (NDCs) | CHE | Price¦Primary Energy¦Coal | US$2010/GJ | Price¦Primary Energy¦Coal | fuel_supply | coal | 2100 | 2.3602 | Price¦Primary Energy¦Coal
Median | Nationally Determined Contributions (NDCs) | CHE | Final Energy¦Residential and Commercial¦Electricity | EJ/yr | Final Energy¦Residential and Commercial¦Electricity | demand_projection | elc_buildings | 2020 | 0.1483 | Final Energy¦Residential and Commercial¦Electricity
Median | Nationally Determined Contributions (NDCs) | CHE | Final Energy¦Residential and Commercial¦Electricity | EJ/yr | Final Energy¦Residential and Commercial¦Electricity | demand_projection | elc_buildings | 2025 | 0.15415 | Final Energy¦Residential and Commercial¦Electricity
Median | Nationally Determined Contributions (NDCs) | CHE | Final Energy¦Residential and Commercial¦Electricity | EJ/yr | Final Energy¦Residential and Commercial¦Electricity | demand_projection | elc_buildings | 2030 | 0.1645 | Final Energy¦Residential and Commercial¦Electricity
Median | Nationally Determined Contributions (NDCs) | CHE | Final Energy¦Residential and Commercial¦Electricity | EJ/yr | Final Energy¦Residential and Commercial¦Electricity | demand_projection | elc_buildings | 2035 | 0.176 | Final Energy¦Residential and Commercial¦Electricity
Median | Nationally Determined Contributions (NDCs) | CHE | Final Energy¦Residential and Commercial¦Electricity | EJ/yr | Final Energy¦Residential and Commercial¦Electricity | demand_projection | elc_buildings | 2040 | 0.17575 | Final Energy¦Residential and Commercial¦Electricity
Median | Nationally Determined Contributions (NDCs) | CHE | Final Energy¦Residential and Commercial¦Electricity | EJ/yr | Final Energy¦Residential and Commercial¦Electricity | demand_projection | elc_buildings | 2045 | 0.1761 | Final Energy¦Residential and Commercial¦Electricity
Median | Nationally Determined Contributions (NDCs) | CHE | Final Energy¦Residential and Commercial¦Electricity | EJ/yr | Final Energy¦Residential and Commercial¦Electricity | demand_projection | elc_buildings | 2050 | 0.1781 | Final Energy¦Residential and Commercial¦Electricity
Median | Nationally Determined Contributions (NDCs) | CHE | Final Energy¦Residential and Commercial¦Electricity | EJ/yr | Final Energy¦Residential and Commercial¦Electricity | demand_projection | elc_buildings | 2055 | 0.17565 | Final Energy¦Residential and Commercial¦Electricity
Median | Nationally Determined Contributions (NDCs) | CHE | Final Energy¦Residential and Commercial¦Electricity | EJ/yr | Final Energy¦Residential and Commercial¦Electricity | demand_projection | elc_buildings | 2060 | 0.18655 | Final Energy¦Residential and Commercial¦Electricity
Median | Nationally Determined Contributions (NDCs) | CHE | Final Energy¦Residential and Commercial¦Electricity | EJ/yr | Final Energy¦Residential and Commercial¦Electricity | demand_projection | elc_buildings | 2065 | 0.1834 | Final Energy¦Residential and Commercial¦Electricity
Median | Nationally Determined Contributions (NDCs) | CHE | Final Energy¦Residential and Commercial¦Electricity | EJ/yr | Final Energy¦Residential and Commercial¦Electricity | demand_projection | elc_buildings | 2070 | 0.17985 | Final Energy¦Residential and Commercial¦Electricity
Median | Nationally Determined Contributions (NDCs) | CHE | Final Energy¦Residential and Commercial¦Electricity | EJ/yr | Final Energy¦Residential and Commercial¦Electricity | demand_projection | elc_buildings | 2075 | 0.1874 | Final Energy¦Residential and Commercial¦Electricity
Median | Nationally Determined Contributions (NDCs) | CHE | Final Energy¦Residential and Commercial¦Electricity | EJ/yr | Final Energy¦Residential and Commercial¦Electricity | demand_projection | elc_buildings | 2080 | 0.19515 | Final Energy¦Residential and Commercial¦Electricity
Median | Nationally Determined Contributions (NDCs) | CHE | Final Energy¦Residential and Commercial¦Electricity | EJ/yr | Final Energy¦Residential and Commercial¦Electricity | demand_projection | elc_buildings | 2085 | 0.19775 | Final Energy¦Residential and Commercial¦Electricity
Median | Nationally Determined Contributions (NDCs) | CHE | Final Energy¦Residential and Commercial¦Electricity | EJ/yr | Final Energy¦Residential and Commercial¦Electricity | demand_projection | elc_buildings | 2090 | 0.19975 | Final Energy¦Residential and Commercial¦Electricity
Median | Nationally Determined Contributions (NDCs) | CHE | Final Energy¦Residential and Commercial¦Electricity | EJ/yr | Final Energy¦Residential and Commercial¦Electricity | demand_projection | elc_buildings | 2095 | 0.1987 | Final Energy¦Residential and Commercial¦Electricity
Median | Nationally Determined Contributions (NDCs) | CHE | Final Energy¦Residential and Commercial¦Electricity | EJ/yr | Final Energy¦Residential and Commercial¦Electricity | demand_projection | elc_buildings | 2100 | 0.1974 | Final Energy¦Residential and Commercial¦Electricity
Median | Nationally Determined Contributions (NDCs) | CHE | Final Energy¦Industry¦Electricity | EJ/yr | Final Energy¦Industry¦Electricity | demand_projection | elc_industry | 2020 | 0.06915 | Final Energy¦Industry¦Electricity
Median | Nationally Determined Contributions (NDCs) | CHE | Final Energy¦Industry¦Electricity | EJ/yr | Final Energy¦Industry¦Electricity | demand_projection | elc_industry | 2025 | 0.0677 | Final Energy¦Industry¦Electricity
Median | Nationally Determined Contributions (NDCs) | CHE | Final Energy¦Industry¦Electricity | EJ/yr | Final Energy¦Industry¦Electricity | demand_projection | elc_industry | 2030 | 0.0668 | Final Energy¦Industry¦Electricity
Median | Nationally Determined Contributions (NDCs) | CHE | Final Energy¦Industry¦Electricity | EJ/yr | Final Energy¦Industry¦Electricity | demand_projection | elc_industry | 2035 | 0.0676 | Final Energy¦Industry¦Electricity
Median | Nationally Determined Contributions (NDCs) | CHE | Final Energy¦Industry¦Electricity | EJ/yr | Final Energy¦Industry¦Electricity | demand_projection | elc_industry | 2040 | 0.0664 | Final Energy¦Industry¦Electricity
Median | Nationally Determined Contributions (NDCs) | CHE | Final Energy¦Industry¦Electricity | EJ/yr | Final Energy¦Industry¦Electricity | demand_projection | elc_industry | 2045 | 0.0625 | Final Energy¦Industry¦Electricity
Median | Nationally Determined Contributions (NDCs) | CHE | Final Energy¦Industry¦Electricity | EJ/yr | Final Energy¦Industry¦Electricity | demand_projection | elc_industry | 2050 | 0.05785 | Final Energy¦Industry¦Electricity
Median | Nationally Determined Contributions (NDCs) | CHE | Final Energy¦Industry¦Electricity | EJ/yr | Final Energy¦Industry¦Electricity | demand_projection | elc_industry | 2055 | 0.0558 | Final Energy¦Industry¦Electricity
Median | Nationally Determined Contributions (NDCs) | CHE | Final Energy¦Industry¦Electricity | EJ/yr | Final Energy¦Industry¦Electricity | demand_projection | elc_industry | 2060 | 0.05495 | Final Energy¦Industry¦Electricity
Median | Nationally Determined Contributions (NDCs) | CHE | Final Energy¦Industry¦Electricity | EJ/yr | Final Energy¦Industry¦Electricity | demand_projection | elc_industry | 2065 | 0.05265 | Final Energy¦Industry¦Electricity
Median | Nationally Determined Contributions (NDCs) | CHE | Final Energy¦Industry¦Electricity | EJ/yr | Final Energy¦Industry¦Electricity | demand_projection | elc_industry | 2070 | 0.0502 | Final Energy¦Industry¦Electricity
Median | Nationally Determined Contributions (NDCs) | CHE | Final Energy¦Industry¦Electricity | EJ/yr | Final Energy¦Industry¦Electricity | demand_projection | elc_industry | 2075 | 0.04985 | Final Energy¦Industry¦Electricity
Median | Nationally Determined Contributions (NDCs) | CHE | Final Energy¦Industry¦Electricity | EJ/yr | Final Energy¦Industry¦Electricity | demand_projection | elc_industry | 2080 | 0.0493 | Final Energy¦Industry¦Electricity
Median | Nationally Determined Contributions (NDCs) | CHE | Final Energy¦Industry¦Electricity | EJ/yr | Final Energy¦Industry¦Electricity | demand_projection | elc_industry | 2085 | 0.04745 | Final Energy¦Industry¦Electricity
Median | Nationally Determined Contributions (NDCs) | CHE | Final Energy¦Industry¦Electricity | EJ/yr | Final Energy¦Industry¦Electricity | demand_projection | elc_industry | 2090 | 0.0453 | Final Energy¦Industry¦Electricity
Median | Nationally Determined Contributions (NDCs) | CHE | Final Energy¦Industry¦Electricity | EJ/yr | Final Energy¦Industry¦Electricity | demand_projection | elc_industry | 2095 | 0.04255 | Final Energy¦Industry¦Electricity
Median | Nationally Determined Contributions (NDCs) | CHE | Final Energy¦Industry¦Electricity | EJ/yr | Final Energy¦Industry¦Electricity | demand_projection | elc_industry | 2100 | 0.03955 | Final Energy¦Industry¦Electricity
Median | Nationally Determined Contributions (NDCs) | CHE | Final Energy¦Transportation¦Electricity | EJ/yr | Final Energy¦Transportation¦Electricity | demand_projection | elc_transport | 2020 | 0.0092 | Final Energy¦Transportation¦Electricity
Median | Nationally Determined Contributions (NDCs) | CHE | Final Energy¦Transportation¦Electricity | EJ/yr | Final Energy¦Transportation¦Electricity | demand_projection | elc_transport | 2025 | 0.0158 | Final Energy¦Transportation¦Electricity
Median | Nationally Determined Contributions (NDCs) | CHE | Final Energy¦Transportation¦Electricity | EJ/yr | Final Energy¦Transportation¦Electricity | demand_projection | elc_transport | 2030 | 0.02605 | Final Energy¦Transportation¦Electricity
Median | Nationally Determined Contributions (NDCs) | CHE | Final Energy¦Transportation¦Electricity | EJ/yr | Final Energy¦Transportation¦Electricity | demand_projection | elc_transport | 2035 | 0.0363 | Final Energy¦Transportation¦Electricity
Median | Nationally Determined Contributions (NDCs) | CHE | Final Energy¦Transportation¦Electricity | EJ/yr | Final Energy¦Transportation¦Electricity | demand_projection | elc_transport | 2040 | 0.04915 | Final Energy¦Transportation¦Electricity
Median | Nationally Determined Contributions (NDCs) | CHE | Final Energy¦Transportation¦Electricity | EJ/yr | Final Energy¦Transportation¦Electricity | demand_projection | elc_transport | 2045 | 0.05815 | Final Energy¦Transportation¦Electricity
Median | Nationally Determined Contributions (NDCs) | CHE | Final Energy¦Transportation¦Electricity | EJ/yr | Final Energy¦Transportation¦Electricity | demand_projection | elc_transport | 2050 | 0.06575 | Final Energy¦Transportation¦Electricity
Median | Nationally Determined Contributions (NDCs) | CHE | Final Energy¦Transportation¦Electricity | EJ/yr | Final Energy¦Transportation¦Electricity | demand_projection | elc_transport | 2055 | 0.07135 | Final Energy¦Transportation¦Electricity
Median | Nationally Determined Contributions (NDCs) | CHE | Final Energy¦Transportation¦Electricity | EJ/yr | Final Energy¦Transportation¦Electricity | demand_projection | elc_transport | 2060 | 0.07535 | Final Energy¦Transportation¦Electricity
Median | Nationally Determined Contributions (NDCs) | CHE | Final Energy¦Transportation¦Electricity | EJ/yr | Final Energy¦Transportation¦Electricity | demand_projection | elc_transport | 2065 | 0.0759 | Final Energy¦Transportation¦Electricity
Median | Nationally Determined Contributions (NDCs) | CHE | Final Energy¦Transportation¦Electricity | EJ/yr | Final Energy¦Transportation¦Electricity | demand_projection | elc_transport | 2070 | 0.07645 | Final Energy¦Transportation¦Electricity
Median | Nationally Determined Contributions (NDCs) | CHE | Final Energy¦Transportation¦Electricity | EJ/yr | Final Energy¦Transportation¦Electricity | demand_projection | elc_transport | 2075 | 0.07855 | Final Energy¦Transportation¦Electricity
Median | Nationally Determined Contributions (NDCs) | CHE | Final Energy¦Transportation¦Electricity | EJ/yr | Final Energy¦Transportation¦Electricity | demand_projection | elc_transport | 2080 | 0.08055 | Final Energy¦Transportation¦Electricity
Median | Nationally Determined Contributions (NDCs) | CHE | Final Energy¦Transportation¦Electricity | EJ/yr | Final Energy¦Transportation¦Electricity | demand_projection | elc_transport | 2085 | 0.0811 | Final Energy¦Transportation¦Electricity
Median | Nationally Determined Contributions (NDCs) | CHE | Final Energy¦Transportation¦Electricity | EJ/yr | Final Energy¦Transportation¦Electricity | demand_projection | elc_transport | 2090 | 0.0815 | Final Energy¦Transportation¦Electricity
Median | Nationally Determined Contributions (NDCs) | CHE | Final Energy¦Transportation¦Electricity | EJ/yr | Final Energy¦Transportation¦Electricity | demand_projection | elc_transport | 2095 | 0.08095 | Final Energy¦Transportation¦Electricity
Median | Nationally Determined Contributions (NDCs) | CHE | Final Energy¦Transportation¦Electricity | EJ/yr | Final Energy¦Transportation¦Electricity | demand_projection | elc_transport | 2100 | 0.08045 | Final Energy¦Transportation¦Electricity
Median | Nationally Determined Contributions (NDCs) | CHE | Price¦Primary Energy¦Gas | US$2010/GJ | Price¦Primary Energy¦Gas | fuel_supply | gas | 2020 | 3.9711 | Price¦Primary Energy¦Gas
Median | Nationally Determined Contributions (NDCs) | CHE | Price¦Primary Energy¦Gas | US$2010/GJ | Price¦Primary Energy¦Gas | fuel_supply | gas | 2025 | 4.5303 | Price¦Primary Energy¦Gas
Median | Nationally Determined Contributions (NDCs) | CHE | Price¦Primary Energy¦Gas | US$2010/GJ | Price¦Primary Energy¦Gas | fuel_supply | gas | 2030 | 4.2877 | Price¦Primary Energy¦Gas
Median | Nationally Determined Contributions (NDCs) | CHE | Price¦Primary Energy¦Gas | US$2010/GJ | Price¦Primary Energy¦Gas | fuel_supply | gas | 2035 | 4.7351 | Price¦Primary Energy¦Gas
Median | Nationally Determined Contributions (NDCs) | CHE | Price¦Primary Energy¦Gas | US$2010/GJ | Price¦Primary Energy¦Gas | fuel_supply | gas | 2040 | 5.035 | Price¦Primary Energy¦Gas
Median | Nationally Determined Contributions (NDCs) | CHE | Price¦Primary Energy¦Gas | US$2010/GJ | Price¦Primary Energy¦Gas | fuel_supply | gas | 2045 | 5.3595 | Price¦Primary Energy¦Gas
Median | Nationally Determined Contributions (NDCs) | CHE | Price¦Primary Energy¦Gas | US$2010/GJ | Price¦Primary Energy¦Gas | fuel_supply | gas | 2050 | 5.3207 | Price¦Primary Energy¦Gas
Median | Nationally Determined Contributions (NDCs) | CHE | Price¦Primary Energy¦Gas | US$2010/GJ | Price¦Primary Energy¦Gas | fuel_supply | gas | 2055 | 5.037 | Price¦Primary Energy¦Gas
Median | Nationally Determined Contributions (NDCs) | CHE | Price¦Primary Energy¦Gas | US$2010/GJ | Price¦Primary Energy¦Gas | fuel_supply | gas | 2060 | 6.1362 | Price¦Primary Energy¦Gas
Median | Nationally Determined Contributions (NDCs) | CHE | Price¦Primary Energy¦Gas | US$2010/GJ | Price¦Primary Energy¦Gas | fuel_supply | gas | 2065 | 5.9594 | Price¦Primary Energy¦Gas
Median | Nationally Determined Contributions (NDCs) | CHE | Price¦Primary Energy¦Gas | US$2010/GJ | Price¦Primary Energy¦Gas | fuel_supply | gas | 2070 | 5.7827 | Price¦Primary Energy¦Gas
Median | Nationally Determined Contributions (NDCs) | CHE | Price¦Primary Energy¦Gas | US$2010/GJ | Price¦Primary Energy¦Gas | fuel_supply | gas | 2075 | 5.7862 | Price¦Primary Energy¦Gas
Median | Nationally Determined Contributions (NDCs) | CHE | Price¦Primary Energy¦Gas | US$2010/GJ | Price¦Primary Energy¦Gas | fuel_supply | gas | 2080 | 5.7898 | Price¦Primary Energy¦Gas
Median | Nationally Determined Contributions (NDCs) | CHE | Price¦Primary Energy¦Gas | US$2010/GJ | Price¦Primary Energy¦Gas | fuel_supply | gas | 2085 | 5.8544 | Price¦Primary Energy¦Gas
Median | Nationally Determined Contributions (NDCs) | CHE | Price¦Primary Energy¦Gas | US$2010/GJ | Price¦Primary Energy¦Gas | fuel_supply | gas | 2090 | 5.9189 | Price¦Primary Energy¦Gas
Median | Nationally Determined Contributions (NDCs) | CHE | Price¦Primary Energy¦Gas | US$2010/GJ | Price¦Primary Energy¦Gas | fuel_supply | gas | 2095 | 5.9424 | Price¦Primary Energy¦Gas
Median | Nationally Determined Contributions (NDCs) | CHE | Price¦Primary Energy¦Gas | US$2010/GJ | Price¦Primary Energy¦Gas | fuel_supply | gas | 2100 | 5.9659 | Price¦Primary Energy¦Gas
Median | Nationally Determined Contributions (NDCs) | CHE | Secondary Energy¦Hydrogen | EJ/yr | Secondary Energy¦Hydrogen | demand_projection | hydrogen_allsect | 2020 | 0.0005 | Secondary Energy¦Hydrogen
Median | Nationally Determined Contributions (NDCs) | CHE | Secondary Energy¦Hydrogen | EJ/yr | Secondary Energy¦Hydrogen | demand_projection | hydrogen_allsect | 2025 | 0.00225 | Secondary Energy¦Hydrogen
Median | Nationally Determined Contributions (NDCs) | CHE | Secondary Energy¦Hydrogen | EJ/yr | Secondary Energy¦Hydrogen | demand_projection | hydrogen_allsect | 2030 | 0.00455 | Secondary Energy¦Hydrogen
Median | Nationally Determined Contributions (NDCs) | CHE | Secondary Energy¦Hydrogen | EJ/yr | Secondary Energy¦Hydrogen | demand_projection | hydrogen_allsect | 2035 | 0.00645 | Secondary Energy¦Hydrogen
Median | Nationally Determined Contributions (NDCs) | CHE | Secondary Energy¦Hydrogen | EJ/yr | Secondary Energy¦Hydrogen | demand_projection | hydrogen_allsect | 2040 | 0.0077 | Secondary Energy¦Hydrogen
Median | Nationally Determined Contributions (NDCs) | CHE | Secondary Energy¦Hydrogen | EJ/yr | Secondary Energy¦Hydrogen | demand_projection | hydrogen_allsect | 2045 | 0.0093 | Secondary Energy¦Hydrogen
Median | Nationally Determined Contributions (NDCs) | CHE | Secondary Energy¦Hydrogen | EJ/yr | Secondary Energy¦Hydrogen | demand_projection | hydrogen_allsect | 2050 | 0.0113 | Secondary Energy¦Hydrogen
Median | Nationally Determined Contributions (NDCs) | CHE | Secondary Energy¦Hydrogen | EJ/yr | Secondary Energy¦Hydrogen | demand_projection | hydrogen_allsect | 2055 | 0.0152 | Secondary Energy¦Hydrogen
Median | Nationally Determined Contributions (NDCs) | CHE | Secondary Energy¦Hydrogen | EJ/yr | Secondary Energy¦Hydrogen | demand_projection | hydrogen_allsect | 2060 | 0.0255 | Secondary Energy¦Hydrogen
Median | Nationally Determined Contributions (NDCs) | CHE | Secondary Energy¦Hydrogen | EJ/yr | Secondary Energy¦Hydrogen | demand_projection | hydrogen_allsect | 2065 | 0.0421 | Secondary Energy¦Hydrogen
Median | Nationally Determined Contributions (NDCs) | CHE | Secondary Energy¦Hydrogen | EJ/yr | Secondary Energy¦Hydrogen | demand_projection | hydrogen_allsect | 2070 | 0.05305 | Secondary Energy¦Hydrogen
Median | Nationally Determined Contributions (NDCs) | CHE | Secondary Energy¦Hydrogen | EJ/yr | Secondary Energy¦Hydrogen | demand_projection | hydrogen_allsect | 2075 | 0.05615 | Secondary Energy¦Hydrogen
Median | Nationally Determined Contributions (NDCs) | CHE | Secondary Energy¦Hydrogen | EJ/yr | Secondary Energy¦Hydrogen | demand_projection | hydrogen_allsect | 2080 | 0.0577 | Secondary Energy¦Hydrogen
Median | Nationally Determined Contributions (NDCs) | CHE | Secondary Energy¦Hydrogen | EJ/yr | Secondary Energy¦Hydrogen | demand_projection | hydrogen_allsect | 2085 | 0.05885 | Secondary Energy¦Hydrogen
Median | Nationally Determined Contributions (NDCs) | CHE | Secondary Energy¦Hydrogen | EJ/yr | Secondary Energy¦Hydrogen | demand_projection | hydrogen_allsect | 2090 | 0.05905 | Secondary Energy¦Hydrogen
Median | Nationally Determined Contributions (NDCs) | CHE | Secondary Energy¦Hydrogen | EJ/yr | Secondary Energy¦Hydrogen | demand_projection | hydrogen_allsect | 2095 | 0.0558 | Secondary Energy¦Hydrogen
Median | Nationally Determined Contributions (NDCs) | CHE | Secondary Energy¦Hydrogen | EJ/yr | Secondary Energy¦Hydrogen | demand_projection | hydrogen_allsect | 2100 | 0.05225 | Secondary Energy¦Hydrogen
Median | Nationally Determined Contributions (NDCs) | CHE | Carbon Sequestration¦CCS | Mt CO2/yr | Carbon Sequestration¦CCS | CCS potential | na | 2020 | 0 | Carbon Sequestration¦CCS
Median | Nationally Determined Contributions (NDCs) | CHE | Carbon Sequestration¦CCS | Mt CO2/yr | Carbon Sequestration¦CCS | CCS potential | na | 2025 | 0.0002 | Carbon Sequestration¦CCS
Median | Nationally Determined Contributions (NDCs) | CHE | Carbon Sequestration¦CCS | Mt CO2/yr | Carbon Sequestration¦CCS | CCS potential | na | 2030 | 0.0106 | Carbon Sequestration¦CCS
Median | Nationally Determined Contributions (NDCs) | CHE | Carbon Sequestration¦CCS | Mt CO2/yr | Carbon Sequestration¦CCS | CCS potential | na | 2035 | 0.05885 | Carbon Sequestration¦CCS
Median | Nationally Determined Contributions (NDCs) | CHE | Carbon Sequestration¦CCS | Mt CO2/yr | Carbon Sequestration¦CCS | CCS potential | na | 2040 | 0.05375 | Carbon Sequestration¦CCS
Median | Nationally Determined Contributions (NDCs) | CHE | Carbon Sequestration¦CCS | Mt CO2/yr | Carbon Sequestration¦CCS | CCS potential | na | 2045 | 0.0519 | Carbon Sequestration¦CCS
Median | Nationally Determined Contributions (NDCs) | CHE | Carbon Sequestration¦CCS | Mt CO2/yr | Carbon Sequestration¦CCS | CCS potential | na | 2050 | 0.0492 | Carbon Sequestration¦CCS
Median | Nationally Determined Contributions (NDCs) | CHE | Carbon Sequestration¦CCS | Mt CO2/yr | Carbon Sequestration¦CCS | CCS potential | na | 2055 | 0.0249 | Carbon Sequestration¦CCS
Median | Nationally Determined Contributions (NDCs) | CHE | Carbon Sequestration¦CCS | Mt CO2/yr | Carbon Sequestration¦CCS | CCS potential | na | 2060 | 0.0229 | Carbon Sequestration¦CCS
Median | Nationally Determined Contributions (NDCs) | CHE | Carbon Sequestration¦CCS | Mt CO2/yr | Carbon Sequestration¦CCS | CCS potential | na | 2065 | 0.0168 | Carbon Sequestration¦CCS
Median | Nationally Determined Contributions (NDCs) | CHE | Carbon Sequestration¦CCS | Mt CO2/yr | Carbon Sequestration¦CCS | CCS potential | na | 2070 | 0.01185 | Carbon Sequestration¦CCS
Median | Nationally Determined Contributions (NDCs) | CHE | Carbon Sequestration¦CCS | Mt CO2/yr | Carbon Sequestration¦CCS | CCS potential | na | 2075 | 0.00775 | Carbon Sequestration¦CCS
Median | Nationally Determined Contributions (NDCs) | CHE | Carbon Sequestration¦CCS | Mt CO2/yr | Carbon Sequestration¦CCS | CCS potential | na | 2080 | 0.00345 | Carbon Sequestration¦CCS
Median | Nationally Determined Contributions (NDCs) | CHE | Carbon Sequestration¦CCS | Mt CO2/yr | Carbon Sequestration¦CCS | CCS potential | na | 2085 | 0.0017 | Carbon Sequestration¦CCS
Median | Nationally Determined Contributions (NDCs) | CHE | Carbon Sequestration¦CCS | Mt CO2/yr | Carbon Sequestration¦CCS | CCS potential | na | 2090 | 0 | Carbon Sequestration¦CCS
Median | Nationally Determined Contributions (NDCs) | CHE | Carbon Sequestration¦CCS | Mt CO2/yr | Carbon Sequestration¦CCS | CCS potential | na | 2095 | 0 | Carbon Sequestration¦CCS
Median | Nationally Determined Contributions (NDCs) | CHE | Carbon Sequestration¦CCS | Mt CO2/yr | Carbon Sequestration¦CCS | CCS potential | na | 2100 | 0 | Carbon Sequestration¦CCS
Median | Nationally Determined Contributions (NDCs) | CHE | Secondary Energy¦Electricity¦Coal | EJ/yr | Secondary Energy¦Electricity¦Coal | elec_co2 | na | 2020 | 0.0066 | Secondary Energy¦Electricity¦Coal | 94
Median | Nationally Determined Contributions (NDCs) | CHE | Secondary Energy¦Electricity¦Coal | EJ/yr | Secondary Energy¦Electricity¦Coal | elec_co2 | na | 2025 | 0.0055 | Secondary Energy¦Electricity¦Coal | 94
Median | Nationally Determined Contributions (NDCs) | CHE | Secondary Energy¦Electricity¦Coal | EJ/yr | Secondary Energy¦Electricity¦Coal | elec_co2 | na | 2030 | 0.0028 | Secondary Energy¦Electricity¦Coal | 94
Median | Nationally Determined Contributions (NDCs) | CHE | Secondary Energy¦Electricity¦Coal | EJ/yr | Secondary Energy¦Electricity¦Coal | elec_co2 | na | 2035 | 0.0005 | Secondary Energy¦Electricity¦Coal | 94
Median | Nationally Determined Contributions (NDCs) | CHE | Secondary Energy¦Electricity¦Coal | EJ/yr | Secondary Energy¦Electricity¦Coal | elec_co2 | na | 2040 | 0 | Secondary Energy¦Electricity¦Coal | 94
Median | Nationally Determined Contributions (NDCs) | CHE | Secondary Energy¦Electricity¦Coal | EJ/yr | Secondary Energy¦Electricity¦Coal | elec_co2 | na | 2045 | 0 | Secondary Energy¦Electricity¦Coal | 94
Median | Nationally Determined Contributions (NDCs) | CHE | Secondary Energy¦Electricity¦Coal | EJ/yr | Secondary Energy¦Electricity¦Coal | elec_co2 | na | 2050 | 0 | Secondary Energy¦Electricity¦Coal | 94
Median | Nationally Determined Contributions (NDCs) | CHE | Secondary Energy¦Electricity¦Coal | EJ/yr | Secondary Energy¦Electricity¦Coal | elec_co2 | na | 2055 | 0 | Secondary Energy¦Electricity¦Coal | 94
Median | Nationally Determined Contributions (NDCs) | CHE | Secondary Energy¦Electricity¦Coal | EJ/yr | Secondary Energy¦Electricity¦Coal | elec_co2 | na | 2060 | 0 | Secondary Energy¦Electricity¦Coal | 94
Median | Nationally Determined Contributions (NDCs) | CHE | Secondary Energy¦Electricity¦Coal | EJ/yr | Secondary Energy¦Electricity¦Coal | elec_co2 | na | 2065 | 0 | Secondary Energy¦Electricity¦Coal | 94
Median | Nationally Determined Contributions (NDCs) | CHE | Secondary Energy¦Electricity¦Coal | EJ/yr | Secondary Energy¦Electricity¦Coal | elec_co2 | na | 2070 | 0 | Secondary Energy¦Electricity¦Coal | 94
Median | Nationally Determined Contributions (NDCs) | CHE | Secondary Energy¦Electricity¦Coal | EJ/yr | Secondary Energy¦Electricity¦Coal | elec_co2 | na | 2075 | 0 | Secondary Energy¦Electricity¦Coal | 94
Median | Nationally Determined Contributions (NDCs) | CHE | Secondary Energy¦Electricity¦Coal | EJ/yr | Secondary Energy¦Electricity¦Coal | elec_co2 | na | 2080 | 0 | Secondary Energy¦Electricity¦Coal | 94
Median | Nationally Determined Contributions (NDCs) | CHE | Secondary Energy¦Electricity¦Coal | EJ/yr | Secondary Energy¦Electricity¦Coal | elec_co2 | na | 2085 | 0 | Secondary Energy¦Electricity¦Coal | 94
Median | Nationally Determined Contributions (NDCs) | CHE | Secondary Energy¦Electricity¦Coal | EJ/yr | Secondary Energy¦Electricity¦Coal | elec_co2 | na | 2090 | 0 | Secondary Energy¦Electricity¦Coal | 94
Median | Nationally Determined Contributions (NDCs) | CHE | Secondary Energy¦Electricity¦Coal | EJ/yr | Secondary Energy¦Electricity¦Coal | elec_co2 | na | 2095 | 0 | Secondary Energy¦Electricity¦Coal | 94
Median | Nationally Determined Contributions (NDCs) | CHE | Secondary Energy¦Electricity¦Coal | EJ/yr | Secondary Energy¦Electricity¦Coal | elec_co2 | na | 2100 | 0 | Secondary Energy¦Electricity¦Coal | 94
Median | Nationally Determined Contributions (NDCs) | CHE | Secondary Energy¦Electricity¦Gas | EJ/yr | Secondary Energy¦Electricity¦Gas | elec_co2 | na | 2020 | 0.0024 | Secondary Energy¦Electricity¦Gas | 55
Median | Nationally Determined Contributions (NDCs) | CHE | Secondary Energy¦Electricity¦Gas | EJ/yr | Secondary Energy¦Electricity¦Gas | elec_co2 | na | 2025 | 0.0023 | Secondary Energy¦Electricity¦Gas | 55
Median | Nationally Determined Contributions (NDCs) | CHE | Secondary Energy¦Electricity¦Gas | EJ/yr | Secondary Energy¦Electricity¦Gas | elec_co2 | na | 2030 | 0.0025 | Secondary Energy¦Electricity¦Gas | 55
Median | Nationally Determined Contributions (NDCs) | CHE | Secondary Energy¦Electricity¦Gas | EJ/yr | Secondary Energy¦Electricity¦Gas | elec_co2 | na | 2035 | 0.0025 | Secondary Energy¦Electricity¦Gas | 55
Median | Nationally Determined Contributions (NDCs) | CHE | Secondary Energy¦Electricity¦Gas | EJ/yr | Secondary Energy¦Electricity¦Gas | elec_co2 | na | 2040 | 0.0017 | Secondary Energy¦Electricity¦Gas | 55
Median | Nationally Determined Contributions (NDCs) | CHE | Secondary Energy¦Electricity¦Gas | EJ/yr | Secondary Energy¦Electricity¦Gas | elec_co2 | na | 2045 | 0.0013 | Secondary Energy¦Electricity¦Gas | 55
Median | Nationally Determined Contributions (NDCs) | CHE | Secondary Energy¦Electricity¦Gas | EJ/yr | Secondary Energy¦Electricity¦Gas | elec_co2 | na | 2050 | 0.0014 | Secondary Energy¦Electricity¦Gas | 55
Median | Nationally Determined Contributions (NDCs) | CHE | Secondary Energy¦Electricity¦Gas | EJ/yr | Secondary Energy¦Electricity¦Gas | elec_co2 | na | 2055 | 0.00135 | Secondary Energy¦Electricity¦Gas | 55
Median | Nationally Determined Contributions (NDCs) | CHE | Secondary Energy¦Electricity¦Gas | EJ/yr | Secondary Energy¦Electricity¦Gas | elec_co2 | na | 2060 | 0.0013 | Secondary Energy¦Electricity¦Gas | 55
Median | Nationally Determined Contributions (NDCs) | CHE | Secondary Energy¦Electricity¦Gas | EJ/yr | Secondary Energy¦Electricity¦Gas | elec_co2 | na | 2065 | 0.0014 | Secondary Energy¦Electricity¦Gas | 55
Median | Nationally Determined Contributions (NDCs) | CHE | Secondary Energy¦Electricity¦Gas | EJ/yr | Secondary Energy¦Electricity¦Gas | elec_co2 | na | 2070 | 0.00145 | Secondary Energy¦Electricity¦Gas | 55
Median | Nationally Determined Contributions (NDCs) | CHE | Secondary Energy¦Electricity¦Gas | EJ/yr | Secondary Energy¦Electricity¦Gas | elec_co2 | na | 2075 | 0.00135 | Secondary Energy¦Electricity¦Gas | 55
Median | Nationally Determined Contributions (NDCs) | CHE | Secondary Energy¦Electricity¦Gas | EJ/yr | Secondary Energy¦Electricity¦Gas | elec_co2 | na | 2080 | 0.00125 | Secondary Energy¦Electricity¦Gas | 55
Median | Nationally Determined Contributions (NDCs) | CHE | Secondary Energy¦Electricity¦Gas | EJ/yr | Secondary Energy¦Electricity¦Gas | elec_co2 | na | 2085 | 0.00105 | Secondary Energy¦Electricity¦Gas | 55
Median | Nationally Determined Contributions (NDCs) | CHE | Secondary Energy¦Electricity¦Gas | EJ/yr | Secondary Energy¦Electricity¦Gas | elec_co2 | na | 2090 | 0.0008 | Secondary Energy¦Electricity¦Gas | 55
Median | Nationally Determined Contributions (NDCs) | CHE | Secondary Energy¦Electricity¦Gas | EJ/yr | Secondary Energy¦Electricity¦Gas | elec_co2 | na | 2095 | 0.0006 | Secondary Energy¦Electricity¦Gas | 55
Median | Nationally Determined Contributions (NDCs) | CHE | Secondary Energy¦Electricity¦Gas | EJ/yr | Secondary Energy¦Electricity¦Gas | elec_co2 | na | 2100 | 0.0003 | Secondary Energy¦Electricity¦Gas | 55
Median | Nationally Determined Contributions (NDCs) | CHE | Secondary Energy¦Electricity¦Oil | EJ/yr | Secondary Energy¦Electricity¦Oil | elec_co2 | na | 2020 | 0.0001 | Secondary Energy¦Electricity¦Oil | 70
Median | Nationally Determined Contributions (NDCs) | CHE | Secondary Energy¦Electricity¦Oil | EJ/yr | Secondary Energy¦Electricity¦Oil | elec_co2 | na | 2025 | 0 | Secondary Energy¦Electricity¦Oil | 70
Median | Nationally Determined Contributions (NDCs) | CHE | Secondary Energy¦Electricity¦Oil | EJ/yr | Secondary Energy¦Electricity¦Oil | elec_co2 | na | 2030 | 0 | Secondary Energy¦Electricity¦Oil | 70
Median | Nationally Determined Contributions (NDCs) | CHE | Secondary Energy¦Electricity¦Oil | EJ/yr | Secondary Energy¦Electricity¦Oil | elec_co2 | na | 2035 | 0 | Secondary Energy¦Electricity¦Oil | 70
Median | Nationally Determined Contributions (NDCs) | CHE | Secondary Energy¦Electricity¦Oil | EJ/yr | Secondary Energy¦Electricity¦Oil | elec_co2 | na | 2040 | 0 | Secondary Energy¦Electricity¦Oil | 70
Median | Nationally Determined Contributions (NDCs) | CHE | Secondary Energy¦Electricity¦Oil | EJ/yr | Secondary Energy¦Electricity¦Oil | elec_co2 | na | 2045 | 0 | Secondary Energy¦Electricity¦Oil | 70
Median | Nationally Determined Contributions (NDCs) | CHE | Secondary Energy¦Electricity¦Oil | EJ/yr | Secondary Energy¦Electricity¦Oil | elec_co2 | na | 2050 | 0 | Secondary Energy¦Electricity¦Oil | 70
Median | Nationally Determined Contributions (NDCs) | CHE | Secondary Energy¦Electricity¦Oil | EJ/yr | Secondary Energy¦Electricity¦Oil | elec_co2 | na | 2055 | 0 | Secondary Energy¦Electricity¦Oil | 70
Median | Nationally Determined Contributions (NDCs) | CHE | Secondary Energy¦Electricity¦Oil | EJ/yr | Secondary Energy¦Electricity¦Oil | elec_co2 | na | 2060 | 0 | Secondary Energy¦Electricity¦Oil | 70
Median | Nationally Determined Contributions (NDCs) | CHE | Secondary Energy¦Electricity¦Oil | EJ/yr | Secondary Energy¦Electricity¦Oil | elec_co2 | na | 2065 | 0 | Secondary Energy¦Electricity¦Oil | 70
Median | Nationally Determined Contributions (NDCs) | CHE | Secondary Energy¦Electricity¦Oil | EJ/yr | Secondary Energy¦Electricity¦Oil | elec_co2 | na | 2070 | 0 | Secondary Energy¦Electricity¦Oil | 70
Median | Nationally Determined Contributions (NDCs) | CHE | Secondary Energy¦Electricity¦Oil | EJ/yr | Secondary Energy¦Electricity¦Oil | elec_co2 | na | 2075 | 0 | Secondary Energy¦Electricity¦Oil | 70
Median | Nationally Determined Contributions (NDCs) | CHE | Secondary Energy¦Electricity¦Oil | EJ/yr | Secondary Energy¦Electricity¦Oil | elec_co2 | na | 2080 | 0 | Secondary Energy¦Electricity¦Oil | 70
Median | Nationally Determined Contributions (NDCs) | CHE | Secondary Energy¦Electricity¦Oil | EJ/yr | Secondary Energy¦Electricity¦Oil | elec_co2 | na | 2085 | 0 | Secondary Energy¦Electricity¦Oil | 70
Median | Nationally Determined Contributions (NDCs) | CHE | Secondary Energy¦Electricity¦Oil | EJ/yr | Secondary Energy¦Electricity¦Oil | elec_co2 | na | 2090 | 0 | Secondary Energy¦Electricity¦Oil | 70
Median | Nationally Determined Contributions (NDCs) | CHE | Secondary Energy¦Electricity¦Oil | EJ/yr | Secondary Energy¦Electricity¦Oil | elec_co2 | na | 2095 | 0 | Secondary Energy¦Electricity¦Oil | 70
Median | Nationally Determined Contributions (NDCs) | CHE | Secondary Energy¦Electricity¦Oil | EJ/yr | Secondary Energy¦Electricity¦Oil | elec_co2 | na | 2100 | 0 | Secondary Energy¦Electricity¦Oil | 70
Median | Nationally Determined Contributions (NDCs) | CHE | Price¦Secondary Energy¦Liquids¦Oil | US$2010/GJ | Price¦Secondary Energy¦Liquids¦Oil | fuel_supply | oil | 2020 | 73.0016 | Price¦Secondary Energy¦Liquids¦Oil
Median | Nationally Determined Contributions (NDCs) | CHE | Price¦Secondary Energy¦Liquids¦Oil | US$2010/GJ | Price¦Secondary Energy¦Liquids¦Oil | fuel_supply | oil | 2025 | 77.4041 | Price¦Secondary Energy¦Liquids¦Oil
Median | Nationally Determined Contributions (NDCs) | CHE | Price¦Secondary Energy¦Liquids¦Oil | US$2010/GJ | Price¦Secondary Energy¦Liquids¦Oil | fuel_supply | oil | 2030 | 80.6028 | Price¦Secondary Energy¦Liquids¦Oil
Median | Nationally Determined Contributions (NDCs) | CHE | Price¦Secondary Energy¦Liquids¦Oil | US$2010/GJ | Price¦Secondary Energy¦Liquids¦Oil | fuel_supply | oil | 2035 | 77.8178 | Price¦Secondary Energy¦Liquids¦Oil
Median | Nationally Determined Contributions (NDCs) | CHE | Price¦Secondary Energy¦Liquids¦Oil | US$2010/GJ | Price¦Secondary Energy¦Liquids¦Oil | fuel_supply | oil | 2040 | 92.152 | Price¦Secondary Energy¦Liquids¦Oil
Median | Nationally Determined Contributions (NDCs) | CHE | Price¦Secondary Energy¦Liquids¦Oil | US$2010/GJ | Price¦Secondary Energy¦Liquids¦Oil | fuel_supply | oil | 2045 | 97.0707 | Price¦Secondary Energy¦Liquids¦Oil
Median | Nationally Determined Contributions (NDCs) | CHE | Price¦Secondary Energy¦Liquids¦Oil | US$2010/GJ | Price¦Secondary Energy¦Liquids¦Oil | fuel_supply | oil | 2050 | 104.6304 | Price¦Secondary Energy¦Liquids¦Oil
Median | Nationally Determined Contributions (NDCs) | CHE | Price¦Secondary Energy¦Liquids¦Oil | US$2010/GJ | Price¦Secondary Energy¦Liquids¦Oil | fuel_supply | oil | 2055 | 119.4005 | Price¦Secondary Energy¦Liquids¦Oil
Median | Nationally Determined Contributions (NDCs) | CHE | Price¦Secondary Energy¦Liquids¦Oil | US$2010/GJ | Price¦Secondary Energy¦Liquids¦Oil | fuel_supply | oil | 2060 | 193.4522 | Price¦Secondary Energy¦Liquids¦Oil
Median | Nationally Determined Contributions (NDCs) | CHE | Price¦Secondary Energy¦Liquids¦Oil | US$2010/GJ | Price¦Secondary Energy¦Liquids¦Oil | fuel_supply | oil | 2065 | 226.6245 | Price¦Secondary Energy¦Liquids¦Oil
Median | Nationally Determined Contributions (NDCs) | CHE | Price¦Secondary Energy¦Liquids¦Oil | US$2010/GJ | Price¦Secondary Energy¦Liquids¦Oil | fuel_supply | oil | 2070 | 259.7969 | Price¦Secondary Energy¦Liquids¦Oil
Median | Nationally Determined Contributions (NDCs) | CHE | Price¦Secondary Energy¦Liquids¦Oil | US$2010/GJ | Price¦Secondary Energy¦Liquids¦Oil | fuel_supply | oil | 2075 | 261.493 | Price¦Secondary Energy¦Liquids¦Oil
Median | Nationally Determined Contributions (NDCs) | CHE | Price¦Secondary Energy¦Liquids¦Oil | US$2010/GJ | Price¦Secondary Energy¦Liquids¦Oil | fuel_supply | oil | 2080 | 263.1889 | Price¦Secondary Energy¦Liquids¦Oil
Median | Nationally Determined Contributions (NDCs) | CHE | Price¦Secondary Energy¦Liquids¦Oil | US$2010/GJ | Price¦Secondary Energy¦Liquids¦Oil | fuel_supply | oil | 2085 | 264.4501 | Price¦Secondary Energy¦Liquids¦Oil
Median | Nationally Determined Contributions (NDCs) | CHE | Price¦Secondary Energy¦Liquids¦Oil | US$2010/GJ | Price¦Secondary Energy¦Liquids¦Oil | fuel_supply | oil | 2090 | 265.7113 | Price¦Secondary Energy¦Liquids¦Oil
Median | Nationally Determined Contributions (NDCs) | CHE | Price¦Secondary Energy¦Liquids¦Oil | US$2010/GJ | Price¦Secondary Energy¦Liquids¦Oil | fuel_supply | oil | 2095 | 286.8435 | Price¦Secondary Energy¦Liquids¦Oil
Median | Nationally Determined Contributions (NDCs) | CHE | Price¦Secondary Energy¦Liquids¦Oil | US$2010/GJ | Price¦Secondary Energy¦Liquids¦Oil | fuel_supply | oil | 2100 | 307.9758 | Price¦Secondary Energy¦Liquids¦Oil
Median | Net Zero 2050 | CHE | Emissions¦CO2 | Mt CO2/yr | Emissions¦CO2 | scenarios - CO2 abatement | CO2 | 2020 | 29.687 | Emissions¦CO2
Median | Net Zero 2050 | CHE | Emissions¦CO2 | Mt CO2/yr | Emissions¦CO2 | scenarios - CO2 abatement | CO2 | 2025 | 29.1014 | Emissions¦CO2
Median | Net Zero 2050 | CHE | Emissions¦CO2 | Mt CO2/yr | Emissions¦CO2 | scenarios - CO2 abatement | CO2 | 2030 | 22.8338 | Emissions¦CO2
Median | Net Zero 2050 | CHE | Emissions¦CO2 | Mt CO2/yr | Emissions¦CO2 | scenarios - CO2 abatement | CO2 | 2035 | 14.6085 | Emissions¦CO2
Median | Net Zero 2050 | CHE | Emissions¦CO2 | Mt CO2/yr | Emissions¦CO2 | scenarios - CO2 abatement | CO2 | 2040 | 5.9162 | Emissions¦CO2
Median | Net Zero 2050 | CHE | Emissions¦CO2 | Mt CO2/yr | Emissions¦CO2 | scenarios - CO2 abatement | CO2 | 2045 | -0.56815 | Emissions¦CO2
Median | Net Zero 2050 | CHE | Emissions¦CO2 | Mt CO2/yr | Emissions¦CO2 | scenarios - CO2 abatement | CO2 | 2050 | -4.1578 | Emissions¦CO2
Median | Net Zero 2050 | CHE | Emissions¦CO2 | Mt CO2/yr | Emissions¦CO2 | scenarios - CO2 abatement | CO2 | 2055 | -4.2677 | Emissions¦CO2
Median | Net Zero 2050 | CHE | Emissions¦CO2 | Mt CO2/yr | Emissions¦CO2 | scenarios - CO2 abatement | CO2 | 2060 | -3.5941 | Emissions¦CO2
Median | Net Zero 2050 | CHE | Emissions¦CO2 | Mt CO2/yr | Emissions¦CO2 | scenarios - CO2 abatement | CO2 | 2065 | -2.3381 | Emissions¦CO2
Median | Net Zero 2050 | CHE | Emissions¦CO2 | Mt CO2/yr | Emissions¦CO2 | scenarios - CO2 abatement | CO2 | 2070 | -1.0417 | Emissions¦CO2
Median | Net Zero 2050 | CHE | Emissions¦CO2 | Mt CO2/yr | Emissions¦CO2 | scenarios - CO2 abatement | CO2 | 2075 | -1.9086 | Emissions¦CO2
Median | Net Zero 2050 | CHE | Emissions¦CO2 | Mt CO2/yr | Emissions¦CO2 | scenarios - CO2 abatement | CO2 | 2080 | -2.7855 | Emissions¦CO2
Median | Net Zero 2050 | CHE | Emissions¦CO2 | Mt CO2/yr | Emissions¦CO2 | scenarios - CO2 abatement | CO2 | 2085 | -2.1913 | Emissions¦CO2
Median | Net Zero 2050 | CHE | Emissions¦CO2 | Mt CO2/yr | Emissions¦CO2 | scenarios - CO2 abatement | CO2 | 2090 | -1.8226 | Emissions¦CO2
Median | Net Zero 2050 | CHE | Emissions¦CO2 | Mt CO2/yr | Emissions¦CO2 | scenarios - CO2 abatement | CO2 | 2095 | -2.262 | Emissions¦CO2
Median | Net Zero 2050 | CHE | Emissions¦CO2 | Mt CO2/yr | Emissions¦CO2 | scenarios - CO2 abatement | CO2 | 2100 | -2.7389 | Emissions¦CO2
Median | Net Zero 2050 | CHE | Emissions¦CO2¦Energy | Mt CO2/yr | Emissions¦CO2¦Energy | scenarios - CO2 abatement | CO2 | 2020 | 32.7227 | Emissions¦CO2¦Energy
Median | Net Zero 2050 | CHE | Emissions¦CO2¦Energy | Mt CO2/yr | Emissions¦CO2¦Energy | scenarios - CO2 abatement | CO2 | 2025 | 31.0408 | Emissions¦CO2¦Energy
Median | Net Zero 2050 | CHE | Emissions¦CO2¦Energy | Mt CO2/yr | Emissions¦CO2¦Energy | scenarios - CO2 abatement | CO2 | 2030 | 25.6082 | Emissions¦CO2¦Energy
Median | Net Zero 2050 | CHE | Emissions¦CO2¦Energy | Mt CO2/yr | Emissions¦CO2¦Energy | scenarios - CO2 abatement | CO2 | 2035 | 17.1023 | Emissions¦CO2¦Energy
Median | Net Zero 2050 | CHE | Emissions¦CO2¦Energy | Mt CO2/yr | Emissions¦CO2¦Energy | scenarios - CO2 abatement | CO2 | 2040 | 8.0285 | Emissions¦CO2¦Energy
Median | Net Zero 2050 | CHE | Emissions¦CO2¦Energy | Mt CO2/yr | Emissions¦CO2¦Energy | scenarios - CO2 abatement | CO2 | 2045 | 1.1925 | Emissions¦CO2¦Energy
Median | Net Zero 2050 | CHE | Emissions¦CO2¦Energy | Mt CO2/yr | Emissions¦CO2¦Energy | scenarios - CO2 abatement | CO2 | 2050 | -2.9247 | Emissions¦CO2¦Energy
Median | Net Zero 2050 | CHE | Emissions¦CO2¦Energy | Mt CO2/yr | Emissions¦CO2¦Energy | scenarios - CO2 abatement | CO2 | 2055 | -2.9441 | Emissions¦CO2¦Energy
Median | Net Zero 2050 | CHE | Emissions¦CO2¦Energy | Mt CO2/yr | Emissions¦CO2¦Energy | scenarios - CO2 abatement | CO2 | 2060 | -2.5474 | Emissions¦CO2¦Energy
Median | Net Zero 2050 | CHE | Emissions¦CO2¦Energy | Mt CO2/yr | Emissions¦CO2¦Energy | scenarios - CO2 abatement | CO2 | 2065 | -2.2873 | Emissions¦CO2¦Energy
Median | Net Zero 2050 | CHE | Emissions¦CO2¦Energy | Mt CO2/yr | Emissions¦CO2¦Energy | scenarios - CO2 abatement | CO2 | 2070 | -1.993 | Emissions¦CO2¦Energy
Median | Net Zero 2050 | CHE | Emissions¦CO2¦Energy | Mt CO2/yr | Emissions¦CO2¦Energy | scenarios - CO2 abatement | CO2 | 2075 | -1.8952 | Emissions¦CO2¦Energy
Median | Net Zero 2050 | CHE | Emissions¦CO2¦Energy | Mt CO2/yr | Emissions¦CO2¦Energy | scenarios - CO2 abatement | CO2 | 2080 | -1.8117 | Emissions¦CO2¦Energy
Median | Net Zero 2050 | CHE | Emissions¦CO2¦Energy | Mt CO2/yr | Emissions¦CO2¦Energy | scenarios - CO2 abatement | CO2 | 2085 | -1.7858 | Emissions¦CO2¦Energy
Median | Net Zero 2050 | CHE | Emissions¦CO2¦Energy | Mt CO2/yr | Emissions¦CO2¦Energy | scenarios - CO2 abatement | CO2 | 2090 | -1.9837 | Emissions¦CO2¦Energy
Median | Net Zero 2050 | CHE | Emissions¦CO2¦Energy | Mt CO2/yr | Emissions¦CO2¦Energy | scenarios - CO2 abatement | CO2 | 2095 | -1.9659 | Emissions¦CO2¦Energy
Median | Net Zero 2050 | CHE | Emissions¦CO2¦Energy | Mt CO2/yr | Emissions¦CO2¦Energy | scenarios - CO2 abatement | CO2 | 2100 | -1.9844 | Emissions¦CO2¦Energy
Median | Net Zero 2050 | CHE | Price¦Primary Energy¦Biomass | US$2010/GJ | Price¦Primary Energy¦Biomass | fuel_supply | bioenergy | 2020 | 5.3799 | Price¦Primary Energy¦Biomass
Median | Net Zero 2050 | CHE | Price¦Primary Energy¦Biomass | US$2010/GJ | Price¦Primary Energy¦Biomass | fuel_supply | bioenergy | 2025 | 5.2343 | Price¦Primary Energy¦Biomass
Median | Net Zero 2050 | CHE | Price¦Primary Energy¦Biomass | US$2010/GJ | Price¦Primary Energy¦Biomass | fuel_supply | bioenergy | 2030 | 6.0678 | Price¦Primary Energy¦Biomass
Median | Net Zero 2050 | CHE | Price¦Primary Energy¦Biomass | US$2010/GJ | Price¦Primary Energy¦Biomass | fuel_supply | bioenergy | 2035 | 8.3306 | Price¦Primary Energy¦Biomass
Median | Net Zero 2050 | CHE | Price¦Primary Energy¦Biomass | US$2010/GJ | Price¦Primary Energy¦Biomass | fuel_supply | bioenergy | 2040 | 16.8604 | Price¦Primary Energy¦Biomass
Median | Net Zero 2050 | CHE | Price¦Primary Energy¦Biomass | US$2010/GJ | Price¦Primary Energy¦Biomass | fuel_supply | bioenergy | 2045 | 22.5373 | Price¦Primary Energy¦Biomass
Median | Net Zero 2050 | CHE | Price¦Primary Energy¦Biomass | US$2010/GJ | Price¦Primary Energy¦Biomass | fuel_supply | bioenergy | 2050 | 21.6253 | Price¦Primary Energy¦Biomass
Median | Net Zero 2050 | CHE | Price¦Primary Energy¦Biomass | US$2010/GJ | Price¦Primary Energy¦Biomass | fuel_supply | bioenergy | 2055 | 20.0223 | Price¦Primary Energy¦Biomass
Median | Net Zero 2050 | CHE | Price¦Primary Energy¦Biomass | US$2010/GJ | Price¦Primary Energy¦Biomass | fuel_supply | bioenergy | 2060 | 34.5221 | Price¦Primary Energy¦Biomass
Median | Net Zero 2050 | CHE | Price¦Primary Energy¦Biomass | US$2010/GJ | Price¦Primary Energy¦Biomass | fuel_supply | bioenergy | 2065 | 34.8483 | Price¦Primary Energy¦Biomass
Median | Net Zero 2050 | CHE | Price¦Primary Energy¦Biomass | US$2010/GJ | Price¦Primary Energy¦Biomass | fuel_supply | bioenergy | 2070 | 35.1746 | Price¦Primary Energy¦Biomass
Median | Net Zero 2050 | CHE | Price¦Primary Energy¦Biomass | US$2010/GJ | Price¦Primary Energy¦Biomass | fuel_supply | bioenergy | 2075 | 34.4501 | Price¦Primary Energy¦Biomass
Median | Net Zero 2050 | CHE | Price¦Primary Energy¦Biomass | US$2010/GJ | Price¦Primary Energy¦Biomass | fuel_supply | bioenergy | 2080 | 33.7257 | Price¦Primary Energy¦Biomass
Median | Net Zero 2050 | CHE | Price¦Primary Energy¦Biomass | US$2010/GJ | Price¦Primary Energy¦Biomass | fuel_supply | bioenergy | 2085 | 35.534 | Price¦Primary Energy¦Biomass
Median | Net Zero 2050 | CHE | Price¦Primary Energy¦Biomass | US$2010/GJ | Price¦Primary Energy¦Biomass | fuel_supply | bioenergy | 2090 | 37.3424 | Price¦Primary Energy¦Biomass
Median | Net Zero 2050 | CHE | Price¦Primary Energy¦Biomass | US$2010/GJ | Price¦Primary Energy¦Biomass | fuel_supply | bioenergy | 2095 | 41.0032 | Price¦Primary Energy¦Biomass
Median | Net Zero 2050 | CHE | Price¦Primary Energy¦Biomass | US$2010/GJ | Price¦Primary Energy¦Biomass | fuel_supply | bioenergy | 2100 | 44.6641 | Price¦Primary Energy¦Biomass
Median | Net Zero 2050 | CHE | Price¦Primary Energy¦Coal | US$2010/GJ | Price¦Primary Energy¦Coal | fuel_supply | coal | 2020 | 2.0344 | Price¦Primary Energy¦Coal
Median | Net Zero 2050 | CHE | Price¦Primary Energy¦Coal | US$2010/GJ | Price¦Primary Energy¦Coal | fuel_supply | coal | 2025 | 2.6321 | Price¦Primary Energy¦Coal
Median | Net Zero 2050 | CHE | Price¦Primary Energy¦Coal | US$2010/GJ | Price¦Primary Energy¦Coal | fuel_supply | coal | 2030 | 1.7513 | Price¦Primary Energy¦Coal
Median | Net Zero 2050 | CHE | Price¦Primary Energy¦Coal | US$2010/GJ | Price¦Primary Energy¦Coal | fuel_supply | coal | 2035 | 1.4137 | Price¦Primary Energy¦Coal
Median | Net Zero 2050 | CHE | Price¦Primary Energy¦Coal | US$2010/GJ | Price¦Primary Energy¦Coal | fuel_supply | coal | 2040 | 1.3691 | Price¦Primary Energy¦Coal
Median | Net Zero 2050 | CHE | Price¦Primary Energy¦Coal | US$2010/GJ | Price¦Primary Energy¦Coal | fuel_supply | coal | 2045 | 1.4416 | Price¦Primary Energy¦Coal
Median | Net Zero 2050 | CHE | Price¦Primary Energy¦Coal | US$2010/GJ | Price¦Primary Energy¦Coal | fuel_supply | coal | 2050 | 1.7388 | Price¦Primary Energy¦Coal
Median | Net Zero 2050 | CHE | Price¦Primary Energy¦Coal | US$2010/GJ | Price¦Primary Energy¦Coal | fuel_supply | coal | 2055 | 1.6662 | Price¦Primary Energy¦Coal
Median | Net Zero 2050 | CHE | Price¦Primary Energy¦Coal | US$2010/GJ | Price¦Primary Energy¦Coal | fuel_supply | coal | 2060 | 1.8959 | Price¦Primary Energy¦Coal
Median | Net Zero 2050 | CHE | Price¦Primary Energy¦Coal | US$2010/GJ | Price¦Primary Energy¦Coal | fuel_supply | coal | 2065 | 1.9076 | Price¦Primary Energy¦Coal
Median | Net Zero 2050 | CHE | Price¦Primary Energy¦Coal | US$2010/GJ | Price¦Primary Energy¦Coal | fuel_supply | coal | 2070 | 1.9191 | Price¦Primary Energy¦Coal
Median | Net Zero 2050 | CHE | Price¦Primary Energy¦Coal | US$2010/GJ | Price¦Primary Energy¦Coal | fuel_supply | coal | 2075 | 2.0171 | Price¦Primary Energy¦Coal
Median | Net Zero 2050 | CHE | Price¦Primary Energy¦Coal | US$2010/GJ | Price¦Primary Energy¦Coal | fuel_supply | coal | 2080 | 2.1149 | Price¦Primary Energy¦Coal
Median | Net Zero 2050 | CHE | Price¦Primary Energy¦Coal | US$2010/GJ | Price¦Primary Energy¦Coal | fuel_supply | coal | 2085 | 2.0994 | Price¦Primary Energy¦Coal
Median | Net Zero 2050 | CHE | Price¦Primary Energy¦Coal | US$2010/GJ | Price¦Primary Energy¦Coal | fuel_supply | coal | 2090 | 2.0839 | Price¦Primary Energy¦Coal
Median | Net Zero 2050 | CHE | Price¦Primary Energy¦Coal | US$2010/GJ | Price¦Primary Energy¦Coal | fuel_supply | coal | 2095 | 1.9425 | Price¦Primary Energy¦Coal
Median | Net Zero 2050 | CHE | Price¦Primary Energy¦Coal | US$2010/GJ | Price¦Primary Energy¦Coal | fuel_supply | coal | 2100 | 1.8012 | Price¦Primary Energy¦Coal
Median | Net Zero 2050 | CHE | Final Energy¦Residential and Commercial¦Electricity | EJ/yr | Final Energy¦Residential and Commercial¦Electricity | demand_projection | elc_buildings | 2020 | 0.1488 | Final Energy¦Residential and Commercial¦Electricity
Median | Net Zero 2050 | CHE | Final Energy¦Residential and Commercial¦Electricity | EJ/yr | Final Energy¦Residential and Commercial¦Electricity | demand_projection | elc_buildings | 2025 | 0.1536 | Final Energy¦Residential and Commercial¦Electricity
Median | Net Zero 2050 | CHE | Final Energy¦Residential and Commercial¦Electricity | EJ/yr | Final Energy¦Residential and Commercial¦Electricity | demand_projection | elc_buildings | 2030 | 0.1681 | Final Energy¦Residential and Commercial¦Electricity
Median | Net Zero 2050 | CHE | Final Energy¦Residential and Commercial¦Electricity | EJ/yr | Final Energy¦Residential and Commercial¦Electricity | demand_projection | elc_buildings | 2035 | 0.17095 | Final Energy¦Residential and Commercial¦Electricity
Median | Net Zero 2050 | CHE | Final Energy¦Residential and Commercial¦Electricity | EJ/yr | Final Energy¦Residential and Commercial¦Electricity | demand_projection | elc_buildings | 2040 | 0.1753 | Final Energy¦Residential and Commercial¦Electricity
Median | Net Zero 2050 | CHE | Final Energy¦Residential and Commercial¦Electricity | EJ/yr | Final Energy¦Residential and Commercial¦Electricity | demand_projection | elc_buildings | 2045 | 0.17055 | Final Energy¦Residential and Commercial¦Electricity
Median | Net Zero 2050 | CHE | Final Energy¦Residential and Commercial¦Electricity | EJ/yr | Final Energy¦Residential and Commercial¦Electricity | demand_projection | elc_buildings | 2050 | 0.1675 | Final Energy¦Residential and Commercial¦Electricity
Median | Net Zero 2050 | CHE | Final Energy¦Residential and Commercial¦Electricity | EJ/yr | Final Energy¦Residential and Commercial¦Electricity | demand_projection | elc_buildings | 2055 | 0.1593 | Final Energy¦Residential and Commercial¦Electricity
Median | Net Zero 2050 | CHE | Final Energy¦Residential and Commercial¦Electricity | EJ/yr | Final Energy¦Residential and Commercial¦Electricity | demand_projection | elc_buildings | 2060 | 0.1724 | Final Energy¦Residential and Commercial¦Electricity
Median | Net Zero 2050 | CHE | Final Energy¦Residential and Commercial¦Electricity | EJ/yr | Final Energy¦Residential and Commercial¦Electricity | demand_projection | elc_buildings | 2065 | 0.17245 | Final Energy¦Residential and Commercial¦Electricity
Median | Net Zero 2050 | CHE | Final Energy¦Residential and Commercial¦Electricity | EJ/yr | Final Energy¦Residential and Commercial¦Electricity | demand_projection | elc_buildings | 2070 | 0.1724 | Final Energy¦Residential and Commercial¦Electricity
Median | Net Zero 2050 | CHE | Final Energy¦Residential and Commercial¦Electricity | EJ/yr | Final Energy¦Residential and Commercial¦Electricity | demand_projection | elc_buildings | 2075 | 0.1746 | Final Energy¦Residential and Commercial¦Electricity
Median | Net Zero 2050 | CHE | Final Energy¦Residential and Commercial¦Electricity | EJ/yr | Final Energy¦Residential and Commercial¦Electricity | demand_projection | elc_buildings | 2080 | 0.17695 | Final Energy¦Residential and Commercial¦Electricity
Median | Net Zero 2050 | CHE | Final Energy¦Residential and Commercial¦Electricity | EJ/yr | Final Energy¦Residential and Commercial¦Electricity | demand_projection | elc_buildings | 2085 | 0.17975 | Final Energy¦Residential and Commercial¦Electricity
Median | Net Zero 2050 | CHE | Final Energy¦Residential and Commercial¦Electricity | EJ/yr | Final Energy¦Residential and Commercial¦Electricity | demand_projection | elc_buildings | 2090 | 0.1819 | Final Energy¦Residential and Commercial¦Electricity
Median | Net Zero 2050 | CHE | Final Energy¦Residential and Commercial¦Electricity | EJ/yr | Final Energy¦Residential and Commercial¦Electricity | demand_projection | elc_buildings | 2095 | 0.17945 | Final Energy¦Residential and Commercial¦Electricity
Median | Net Zero 2050 | CHE | Final Energy¦Residential and Commercial¦Electricity | EJ/yr | Final Energy¦Residential and Commercial¦Electricity | demand_projection | elc_buildings | 2100 | 0.17635 | Final Energy¦Residential and Commercial¦Electricity
Median | Net Zero 2050 | CHE | Final Energy¦Industry¦Electricity | EJ/yr | Final Energy¦Industry¦Electricity | demand_projection | elc_industry | 2020 | 0.06865 | Final Energy¦Industry¦Electricity
Median | Net Zero 2050 | CHE | Final Energy¦Industry¦Electricity | EJ/yr | Final Energy¦Industry¦Electricity | demand_projection | elc_industry | 2025 | 0.06665 | Final Energy¦Industry¦Electricity
Median | Net Zero 2050 | CHE | Final Energy¦Industry¦Electricity | EJ/yr | Final Energy¦Industry¦Electricity | demand_projection | elc_industry | 2030 | 0.06635 | Final Energy¦Industry¦Electricity
Median | Net Zero 2050 | CHE | Final Energy¦Industry¦Electricity | EJ/yr | Final Energy¦Industry¦Electricity | demand_projection | elc_industry | 2035 | 0.06325 | Final Energy¦Industry¦Electricity
Median | Net Zero 2050 | CHE | Final Energy¦Industry¦Electricity | EJ/yr | Final Energy¦Industry¦Electricity | demand_projection | elc_industry | 2040 | 0.062 | Final Energy¦Industry¦Electricity
Median | Net Zero 2050 | CHE | Final Energy¦Industry¦Electricity | EJ/yr | Final Energy¦Industry¦Electricity | demand_projection | elc_industry | 2045 | 0.05975 | Final Energy¦Industry¦Electricity
Median | Net Zero 2050 | CHE | Final Energy¦Industry¦Electricity | EJ/yr | Final Energy¦Industry¦Electricity | demand_projection | elc_industry | 2050 | 0.0562 | Final Energy¦Industry¦Electricity
Median | Net Zero 2050 | CHE | Final Energy¦Industry¦Electricity | EJ/yr | Final Energy¦Industry¦Electricity | demand_projection | elc_industry | 2055 | 0.0514 | Final Energy¦Industry¦Electricity
Median | Net Zero 2050 | CHE | Final Energy¦Industry¦Electricity | EJ/yr | Final Energy¦Industry¦Electricity | demand_projection | elc_industry | 2060 | 0.04945 | Final Energy¦Industry¦Electricity
Median | Net Zero 2050 | CHE | Final Energy¦Industry¦Electricity | EJ/yr | Final Energy¦Industry¦Electricity | demand_projection | elc_industry | 2065 | 0.04845 | Final Energy¦Industry¦Electricity
Median | Net Zero 2050 | CHE | Final Energy¦Industry¦Electricity | EJ/yr | Final Energy¦Industry¦Electricity | demand_projection | elc_industry | 2070 | 0.0471 | Final Energy¦Industry¦Electricity
Median | Net Zero 2050 | CHE | Final Energy¦Industry¦Electricity | EJ/yr | Final Energy¦Industry¦Electricity | demand_projection | elc_industry | 2075 | 0.04545 | Final Energy¦Industry¦Electricity
Median | Net Zero 2050 | CHE | Final Energy¦Industry¦Electricity | EJ/yr | Final Energy¦Industry¦Electricity | demand_projection | elc_industry | 2080 | 0.0437 | Final Energy¦Industry¦Electricity
Median | Net Zero 2050 | CHE | Final Energy¦Industry¦Electricity | EJ/yr | Final Energy¦Industry¦Electricity | demand_projection | elc_industry | 2085 | 0.0419 | Final Energy¦Industry¦Electricity
Median | Net Zero 2050 | CHE | Final Energy¦Industry¦Electricity | EJ/yr | Final Energy¦Industry¦Electricity | demand_projection | elc_industry | 2090 | 0.0399 | Final Energy¦Industry¦Electricity
Median | Net Zero 2050 | CHE | Final Energy¦Industry¦Electricity | EJ/yr | Final Energy¦Industry¦Electricity | demand_projection | elc_industry | 2095 | 0.0368 | Final Energy¦Industry¦Electricity
Median | Net Zero 2050 | CHE | Final Energy¦Industry¦Electricity | EJ/yr | Final Energy¦Industry¦Electricity | demand_projection | elc_industry | 2100 | 0.0336 | Final Energy¦Industry¦Electricity
Median | Net Zero 2050 | CHE | Final Energy¦Transportation¦Electricity | EJ/yr | Final Energy¦Transportation¦Electricity | demand_projection | elc_transport | 2020 | 0.0091 | Final Energy¦Transportation¦Electricity
Median | Net Zero 2050 | CHE | Final Energy¦Transportation¦Electricity | EJ/yr | Final Energy¦Transportation¦Electricity | demand_projection | elc_transport | 2025 | 0.01645 | Final Energy¦Transportation¦Electricity
Median | Net Zero 2050 | CHE | Final Energy¦Transportation¦Electricity | EJ/yr | Final Energy¦Transportation¦Electricity | demand_projection | elc_transport | 2030 | 0.0302 | Final Energy¦Transportation¦Electricity
Median | Net Zero 2050 | CHE | Final Energy¦Transportation¦Electricity | EJ/yr | Final Energy¦Transportation¦Electricity | demand_projection | elc_transport | 2035 | 0.046 | Final Energy¦Transportation¦Electricity
Median | Net Zero 2050 | CHE | Final Energy¦Transportation¦Electricity | EJ/yr | Final Energy¦Transportation¦Electricity | demand_projection | elc_transport | 2040 | 0.0626 | Final Energy¦Transportation¦Electricity
Median | Net Zero 2050 | CHE | Final Energy¦Transportation¦Electricity | EJ/yr | Final Energy¦Transportation¦Electricity | demand_projection | elc_transport | 2045 | 0.07895 | Final Energy¦Transportation¦Electricity
Median | Net Zero 2050 | CHE | Final Energy¦Transportation¦Electricity | EJ/yr | Final Energy¦Transportation¦Electricity | demand_projection | elc_transport | 2050 | 0.08875 | Final Energy¦Transportation¦Electricity
Median | Net Zero 2050 | CHE | Final Energy¦Transportation¦Electricity | EJ/yr | Final Energy¦Transportation¦Electricity | demand_projection | elc_transport | 2055 | 0.09225 | Final Energy¦Transportation¦Electricity
Median | Net Zero 2050 | CHE | Final Energy¦Transportation¦Electricity | EJ/yr | Final Energy¦Transportation¦Electricity | demand_projection | elc_transport | 2060 | 0.09625 | Final Energy¦Transportation¦Electricity
Median | Net Zero 2050 | CHE | Final Energy¦Transportation¦Electricity | EJ/yr | Final Energy¦Transportation¦Electricity | demand_projection | elc_transport | 2065 | 0.0965 | Final Energy¦Transportation¦Electricity
Median | Net Zero 2050 | CHE | Final Energy¦Transportation¦Electricity | EJ/yr | Final Energy¦Transportation¦Electricity | demand_projection | elc_transport | 2070 | 0.09635 | Final Energy¦Transportation¦Electricity
Median | Net Zero 2050 | CHE | Final Energy¦Transportation¦Electricity | EJ/yr | Final Energy¦Transportation¦Electricity | demand_projection | elc_transport | 2075 | 0.09595 | Final Energy¦Transportation¦Electricity
Median | Net Zero 2050 | CHE | Final Energy¦Transportation¦Electricity | EJ/yr | Final Energy¦Transportation¦Electricity | demand_projection | elc_transport | 2080 | 0.09575 | Final Energy¦Transportation¦Electricity
Median | Net Zero 2050 | CHE | Final Energy¦Transportation¦Electricity | EJ/yr | Final Energy¦Transportation¦Electricity | demand_projection | elc_transport | 2085 | 0.0956 | Final Energy¦Transportation¦Electricity
Median | Net Zero 2050 | CHE | Final Energy¦Transportation¦Electricity | EJ/yr | Final Energy¦Transportation¦Electricity | demand_projection | elc_transport | 2090 | 0.09565 | Final Energy¦Transportation¦Electricity
Median | Net Zero 2050 | CHE | Final Energy¦Transportation¦Electricity | EJ/yr | Final Energy¦Transportation¦Electricity | demand_projection | elc_transport | 2095 | 0.0944 | Final Energy¦Transportation¦Electricity
Median | Net Zero 2050 | CHE | Final Energy¦Transportation¦Electricity | EJ/yr | Final Energy¦Transportation¦Electricity | demand_projection | elc_transport | 2100 | 0.09345 | Final Energy¦Transportation¦Electricity
Median | Net Zero 2050 | CHE | Price¦Primary Energy¦Gas | US$2010/GJ | Price¦Primary Energy¦Gas | fuel_supply | gas | 2020 | 3.9711 | Price¦Primary Energy¦Gas
Median | Net Zero 2050 | CHE | Price¦Primary Energy¦Gas | US$2010/GJ | Price¦Primary Energy¦Gas | fuel_supply | gas | 2025 | 5.1761 | Price¦Primary Energy¦Gas
Median | Net Zero 2050 | CHE | Price¦Primary Energy¦Gas | US$2010/GJ | Price¦Primary Energy¦Gas | fuel_supply | gas | 2030 | 5.5631 | Price¦Primary Energy¦Gas
Median | Net Zero 2050 | CHE | Price¦Primary Energy¦Gas | US$2010/GJ | Price¦Primary Energy¦Gas | fuel_supply | gas | 2035 | 5.86 | Price¦Primary Energy¦Gas
Median | Net Zero 2050 | CHE | Price¦Primary Energy¦Gas | US$2010/GJ | Price¦Primary Energy¦Gas | fuel_supply | gas | 2040 | 5.7446 | Price¦Primary Energy¦Gas
Median | Net Zero 2050 | CHE | Price¦Primary Energy¦Gas | US$2010/GJ | Price¦Primary Energy¦Gas | fuel_supply | gas | 2045 | 4.9246 | Price¦Primary Energy¦Gas
Median | Net Zero 2050 | CHE | Price¦Primary Energy¦Gas | US$2010/GJ | Price¦Primary Energy¦Gas | fuel_supply | gas | 2050 | 4.4139 | Price¦Primary Energy¦Gas
Median | Net Zero 2050 | CHE | Price¦Primary Energy¦Gas | US$2010/GJ | Price¦Primary Energy¦Gas | fuel_supply | gas | 2055 | 4.5674 | Price¦Primary Energy¦Gas
Median | Net Zero 2050 | CHE | Price¦Primary Energy¦Gas | US$2010/GJ | Price¦Primary Energy¦Gas | fuel_supply | gas | 2060 | 5.558 | Price¦Primary Energy¦Gas
Median | Net Zero 2050 | CHE | Price¦Primary Energy¦Gas | US$2010/GJ | Price¦Primary Energy¦Gas | fuel_supply | gas | 2065 | 5.8659 | Price¦Primary Energy¦Gas
Median | Net Zero 2050 | CHE | Price¦Primary Energy¦Gas | US$2010/GJ | Price¦Primary Energy¦Gas | fuel_supply | gas | 2070 | 6.1738 | Price¦Primary Energy¦Gas
Median | Net Zero 2050 | CHE | Price¦Primary Energy¦Gas | US$2010/GJ | Price¦Primary Energy¦Gas | fuel_supply | gas | 2075 | 6.0718 | Price¦Primary Energy¦Gas
Median | Net Zero 2050 | CHE | Price¦Primary Energy¦Gas | US$2010/GJ | Price¦Primary Energy¦Gas | fuel_supply | gas | 2080 | 5.9698 | Price¦Primary Energy¦Gas
Median | Net Zero 2050 | CHE | Price¦Primary Energy¦Gas | US$2010/GJ | Price¦Primary Energy¦Gas | fuel_supply | gas | 2085 | 5.8604 | Price¦Primary Energy¦Gas
Median | Net Zero 2050 | CHE | Price¦Primary Energy¦Gas | US$2010/GJ | Price¦Primary Energy¦Gas | fuel_supply | gas | 2090 | 5.7508 | Price¦Primary Energy¦Gas
Median | Net Zero 2050 | CHE | Price¦Primary Energy¦Gas | US$2010/GJ | Price¦Primary Energy¦Gas | fuel_supply | gas | 2095 | 5.3331 | Price¦Primary Energy¦Gas
Median | Net Zero 2050 | CHE | Price¦Primary Energy¦Gas | US$2010/GJ | Price¦Primary Energy¦Gas | fuel_supply | gas | 2100 | 4.9153 | Price¦Primary Energy¦Gas
Median | Net Zero 2050 | CHE | Secondary Energy¦Hydrogen | EJ/yr | Secondary Energy¦Hydrogen | demand_projection | hydrogen_allsect | 2020 | 0.0004 | Secondary Energy¦Hydrogen
Median | Net Zero 2050 | CHE | Secondary Energy¦Hydrogen | EJ/yr | Secondary Energy¦Hydrogen | demand_projection | hydrogen_allsect | 2025 | 0.0019 | Secondary Energy¦Hydrogen
Median | Net Zero 2050 | CHE | Secondary Energy¦Hydrogen | EJ/yr | Secondary Energy¦Hydrogen | demand_projection | hydrogen_allsect | 2030 | 0.0052 | Secondary Energy¦Hydrogen
Median | Net Zero 2050 | CHE | Secondary Energy¦Hydrogen | EJ/yr | Secondary Energy¦Hydrogen | demand_projection | hydrogen_allsect | 2035 | 0.0124 | Secondary Energy¦Hydrogen
Median | Net Zero 2050 | CHE | Secondary Energy¦Hydrogen | EJ/yr | Secondary Energy¦Hydrogen | demand_projection | hydrogen_allsect | 2040 | 0.0209 | Secondary Energy¦Hydrogen
Median | Net Zero 2050 | CHE | Secondary Energy¦Hydrogen | EJ/yr | Secondary Energy¦Hydrogen | demand_projection | hydrogen_allsect | 2045 | 0.02975 | Secondary Energy¦Hydrogen
Median | Net Zero 2050 | CHE | Secondary Energy¦Hydrogen | EJ/yr | Secondary Energy¦Hydrogen | demand_projection | hydrogen_allsect | 2050 | 0.0389 | Secondary Energy¦Hydrogen
Median | Net Zero 2050 | CHE | Secondary Energy¦Hydrogen | EJ/yr | Secondary Energy¦Hydrogen | demand_projection | hydrogen_allsect | 2055 | 0.04425 | Secondary Energy¦Hydrogen
Median | Net Zero 2050 | CHE | Secondary Energy¦Hydrogen | EJ/yr | Secondary Energy¦Hydrogen | demand_projection | hydrogen_allsect | 2060 | 0.0427 | Secondary Energy¦Hydrogen
Median | Net Zero 2050 | CHE | Secondary Energy¦Hydrogen | EJ/yr | Secondary Energy¦Hydrogen | demand_projection | hydrogen_allsect | 2065 | 0.04035 | Secondary Energy¦Hydrogen
Median | Net Zero 2050 | CHE | Secondary Energy¦Hydrogen | EJ/yr | Secondary Energy¦Hydrogen | demand_projection | hydrogen_allsect | 2070 | 0.03795 | Secondary Energy¦Hydrogen
Median | Net Zero 2050 | CHE | Secondary Energy¦Hydrogen | EJ/yr | Secondary Energy¦Hydrogen | demand_projection | hydrogen_allsect | 2075 | 0.0366 | Secondary Energy¦Hydrogen
Median | Net Zero 2050 | CHE | Secondary Energy¦Hydrogen | EJ/yr | Secondary Energy¦Hydrogen | demand_projection | hydrogen_allsect | 2080 | 0.03515 | Secondary Energy¦Hydrogen
Median | Net Zero 2050 | CHE | Secondary Energy¦Hydrogen | EJ/yr | Secondary Energy¦Hydrogen | demand_projection | hydrogen_allsect | 2085 | 0.03495 | Secondary Energy¦Hydrogen
Median | Net Zero 2050 | CHE | Secondary Energy¦Hydrogen | EJ/yr | Secondary Energy¦Hydrogen | demand_projection | hydrogen_allsect | 2090 | 0.03685 | Secondary Energy¦Hydrogen
Median | Net Zero 2050 | CHE | Secondary Energy¦Hydrogen | EJ/yr | Secondary Energy¦Hydrogen | demand_projection | hydrogen_allsect | 2095 | 0.03595 | Secondary Energy¦Hydrogen
Median | Net Zero 2050 | CHE | Secondary Energy¦Hydrogen | EJ/yr | Secondary Energy¦Hydrogen | demand_projection | hydrogen_allsect | 2100 | 0.0354 | Secondary Energy¦Hydrogen
Median | Net Zero 2050 | CHE | Carbon Sequestration¦CCS | Mt CO2/yr | Carbon Sequestration¦CCS | CCS potential | na | 2020 | 0 | Carbon Sequestration¦CCS
Median | Net Zero 2050 | CHE | Carbon Sequestration¦CCS | Mt CO2/yr | Carbon Sequestration¦CCS | CCS potential | na | 2025 | 0.15395 | Carbon Sequestration¦CCS
Median | Net Zero 2050 | CHE | Carbon Sequestration¦CCS | Mt CO2/yr | Carbon Sequestration¦CCS | CCS potential | na | 2030 | 2.2837 | Carbon Sequestration¦CCS
Median | Net Zero 2050 | CHE | Carbon Sequestration¦CCS | Mt CO2/yr | Carbon Sequestration¦CCS | CCS potential | na | 2035 | 4.9851 | Carbon Sequestration¦CCS
Median | Net Zero 2050 | CHE | Carbon Sequestration¦CCS | Mt CO2/yr | Carbon Sequestration¦CCS | CCS potential | na | 2040 | 6.656 | Carbon Sequestration¦CCS
Median | Net Zero 2050 | CHE | Carbon Sequestration¦CCS | Mt CO2/yr | Carbon Sequestration¦CCS | CCS potential | na | 2045 | 7.6048 | Carbon Sequestration¦CCS
Median | Net Zero 2050 | CHE | Carbon Sequestration¦CCS | Mt CO2/yr | Carbon Sequestration¦CCS | CCS potential | na | 2050 | 7.949 | Carbon Sequestration¦CCS
Median | Net Zero 2050 | CHE | Carbon Sequestration¦CCS | Mt CO2/yr | Carbon Sequestration¦CCS | CCS potential | na | 2055 | 7.5473 | Carbon Sequestration¦CCS
Median | Net Zero 2050 | CHE | Carbon Sequestration¦CCS | Mt CO2/yr | Carbon Sequestration¦CCS | CCS potential | na | 2060 | 6.4908 | Carbon Sequestration¦CCS
Median | Net Zero 2050 | CHE | Carbon Sequestration¦CCS | Mt CO2/yr | Carbon Sequestration¦CCS | CCS potential | na | 2065 | 5.6604 | Carbon Sequestration¦CCS
Median | Net Zero 2050 | CHE | Carbon Sequestration¦CCS | Mt CO2/yr | Carbon Sequestration¦CCS | CCS potential | na | 2070 | 4.8806 | Carbon Sequestration¦CCS
Median | Net Zero 2050 | CHE | Carbon Sequestration¦CCS | Mt CO2/yr | Carbon Sequestration¦CCS | CCS potential | na | 2075 | 4.0688 | Carbon Sequestration¦CCS
Median | Net Zero 2050 | CHE | Carbon Sequestration¦CCS | Mt CO2/yr | Carbon Sequestration¦CCS | CCS potential | na | 2080 | 3.3323 | Carbon Sequestration¦CCS
Median | Net Zero 2050 | CHE | Carbon Sequestration¦CCS | Mt CO2/yr | Carbon Sequestration¦CCS | CCS potential | na | 2085 | 3.2088 | Carbon Sequestration¦CCS
Median | Net Zero 2050 | CHE | Carbon Sequestration¦CCS | Mt CO2/yr | Carbon Sequestration¦CCS | CCS potential | na | 2090 | 3.3102 | Carbon Sequestration¦CCS
Median | Net Zero 2050 | CHE | Carbon Sequestration¦CCS | Mt CO2/yr | Carbon Sequestration¦CCS | CCS potential | na | 2095 | 3.0252 | Carbon Sequestration¦CCS
Median | Net Zero 2050 | CHE | Carbon Sequestration¦CCS | Mt CO2/yr | Carbon Sequestration¦CCS | CCS potential | na | 2100 | 2.7808 | Carbon Sequestration¦CCS
Median | Net Zero 2050 | CHE | Secondary Energy¦Electricity¦Coal | EJ/yr | Secondary Energy¦Electricity¦Coal | elec_co2 | na | 2020 | 0.0074 | Secondary Energy¦Electricity¦Coal | 94
Median | Net Zero 2050 | CHE | Secondary Energy¦Electricity¦Coal | EJ/yr | Secondary Energy¦Electricity¦Coal | elec_co2 | na | 2025 | 0.0058 | Secondary Energy¦Electricity¦Coal | 94
Median | Net Zero 2050 | CHE | Secondary Energy¦Electricity¦Coal | EJ/yr | Secondary Energy¦Electricity¦Coal | elec_co2 | na | 2030 | 0.0025 | Secondary Energy¦Electricity¦Coal | 94
Median | Net Zero 2050 | CHE | Secondary Energy¦Electricity¦Coal | EJ/yr | Secondary Energy¦Electricity¦Coal | elec_co2 | na | 2035 | 0 | Secondary Energy¦Electricity¦Coal | 94
Median | Net Zero 2050 | CHE | Secondary Energy¦Electricity¦Coal | EJ/yr | Secondary Energy¦Electricity¦Coal | elec_co2 | na | 2040 | 0 | Secondary Energy¦Electricity¦Coal | 94
Median | Net Zero 2050 | CHE | Secondary Energy¦Electricity¦Coal | EJ/yr | Secondary Energy¦Electricity¦Coal | elec_co2 | na | 2045 | 0 | Secondary Energy¦Electricity¦Coal | 94
Median | Net Zero 2050 | CHE | Secondary Energy¦Electricity¦Coal | EJ/yr | Secondary Energy¦Electricity¦Coal | elec_co2 | na | 2050 | 0 | Secondary Energy¦Electricity¦Coal | 94
Median | Net Zero 2050 | CHE | Secondary Energy¦Electricity¦Coal | EJ/yr | Secondary Energy¦Electricity¦Coal | elec_co2 | na | 2055 | 0 | Secondary Energy¦Electricity¦Coal | 94
Median | Net Zero 2050 | CHE | Secondary Energy¦Electricity¦Coal | EJ/yr | Secondary Energy¦Electricity¦Coal | elec_co2 | na | 2060 | 0 | Secondary Energy¦Electricity¦Coal | 94
Median | Net Zero 2050 | CHE | Secondary Energy¦Electricity¦Coal | EJ/yr | Secondary Energy¦Electricity¦Coal | elec_co2 | na | 2065 | 0 | Secondary Energy¦Electricity¦Coal | 94
Median | Net Zero 2050 | CHE | Secondary Energy¦Electricity¦Coal | EJ/yr | Secondary Energy¦Electricity¦Coal | elec_co2 | na | 2070 | 0 | Secondary Energy¦Electricity¦Coal | 94
Median | Net Zero 2050 | CHE | Secondary Energy¦Electricity¦Coal | EJ/yr | Secondary Energy¦Electricity¦Coal | elec_co2 | na | 2075 | 0 | Secondary Energy¦Electricity¦Coal | 94
Median | Net Zero 2050 | CHE | Secondary Energy¦Electricity¦Coal | EJ/yr | Secondary Energy¦Electricity¦Coal | elec_co2 | na | 2080 | 0 | Secondary Energy¦Electricity¦Coal | 94
Median | Net Zero 2050 | CHE | Secondary Energy¦Electricity¦Coal | EJ/yr | Secondary Energy¦Electricity¦Coal | elec_co2 | na | 2085 | 0 | Secondary Energy¦Electricity¦Coal | 94
Median | Net Zero 2050 | CHE | Secondary Energy¦Electricity¦Coal | EJ/yr | Secondary Energy¦Electricity¦Coal | elec_co2 | na | 2090 | 0 | Secondary Energy¦Electricity¦Coal | 94
Median | Net Zero 2050 | CHE | Secondary Energy¦Electricity¦Coal | EJ/yr | Secondary Energy¦Electricity¦Coal | elec_co2 | na | 2095 | 0 | Secondary Energy¦Electricity¦Coal | 94
Median | Net Zero 2050 | CHE | Secondary Energy¦Electricity¦Coal | EJ/yr | Secondary Energy¦Electricity¦Coal | elec_co2 | na | 2100 | 0 | Secondary Energy¦Electricity¦Coal | 94
Median | Net Zero 2050 | CHE | Secondary Energy¦Electricity¦Gas | EJ/yr | Secondary Energy¦Electricity¦Gas | elec_co2 | na | 2020 | 0.0026 | Secondary Energy¦Electricity¦Gas | 55
Median | Net Zero 2050 | CHE | Secondary Energy¦Electricity¦Gas | EJ/yr | Secondary Energy¦Electricity¦Gas | elec_co2 | na | 2025 | 0.0023 | Secondary Energy¦Electricity¦Gas | 55
Median | Net Zero 2050 | CHE | Secondary Energy¦Electricity¦Gas | EJ/yr | Secondary Energy¦Electricity¦Gas | elec_co2 | na | 2030 | 0.0014 | Secondary Energy¦Electricity¦Gas | 55
Median | Net Zero 2050 | CHE | Secondary Energy¦Electricity¦Gas | EJ/yr | Secondary Energy¦Electricity¦Gas | elec_co2 | na | 2035 | 0.0004 | Secondary Energy¦Electricity¦Gas | 55
Median | Net Zero 2050 | CHE | Secondary Energy¦Electricity¦Gas | EJ/yr | Secondary Energy¦Electricity¦Gas | elec_co2 | na | 2040 | 0.0002 | Secondary Energy¦Electricity¦Gas | 55
Median | Net Zero 2050 | CHE | Secondary Energy¦Electricity¦Gas | EJ/yr | Secondary Energy¦Electricity¦Gas | elec_co2 | na | 2045 | 0 | Secondary Energy¦Electricity¦Gas | 55
Median | Net Zero 2050 | CHE | Secondary Energy¦Electricity¦Gas | EJ/yr | Secondary Energy¦Electricity¦Gas | elec_co2 | na | 2050 | 0 | Secondary Energy¦Electricity¦Gas | 55
Median | Net Zero 2050 | CHE | Secondary Energy¦Electricity¦Gas | EJ/yr | Secondary Energy¦Electricity¦Gas | elec_co2 | na | 2055 | 0 | Secondary Energy¦Electricity¦Gas | 55
Median | Net Zero 2050 | CHE | Secondary Energy¦Electricity¦Gas | EJ/yr | Secondary Energy¦Electricity¦Gas | elec_co2 | na | 2060 | 0 | Secondary Energy¦Electricity¦Gas | 55
Median | Net Zero 2050 | CHE | Secondary Energy¦Electricity¦Gas | EJ/yr | Secondary Energy¦Electricity¦Gas | elec_co2 | na | 2065 | 0 | Secondary Energy¦Electricity¦Gas | 55
Median | Net Zero 2050 | CHE | Secondary Energy¦Electricity¦Gas | EJ/yr | Secondary Energy¦Electricity¦Gas | elec_co2 | na | 2070 | 0 | Secondary Energy¦Electricity¦Gas | 55
Median | Net Zero 2050 | CHE | Secondary Energy¦Electricity¦Gas | EJ/yr | Secondary Energy¦Electricity¦Gas | elec_co2 | na | 2075 | 0 | Secondary Energy¦Electricity¦Gas | 55
Median | Net Zero 2050 | CHE | Secondary Energy¦Electricity¦Gas | EJ/yr | Secondary Energy¦Electricity¦Gas | elec_co2 | na | 2080 | 0 | Secondary Energy¦Electricity¦Gas | 55
Median | Net Zero 2050 | CHE | Secondary Energy¦Electricity¦Gas | EJ/yr | Secondary Energy¦Electricity¦Gas | elec_co2 | na | 2085 | 0 | Secondary Energy¦Electricity¦Gas | 55
Median | Net Zero 2050 | CHE | Secondary Energy¦Electricity¦Gas | EJ/yr | Secondary Energy¦Electricity¦Gas | elec_co2 | na | 2090 | 0 | Secondary Energy¦Electricity¦Gas | 55
Median | Net Zero 2050 | CHE | Secondary Energy¦Electricity¦Gas | EJ/yr | Secondary Energy¦Electricity¦Gas | elec_co2 | na | 2095 | 0 | Secondary Energy¦Electricity¦Gas | 55
Median | Net Zero 2050 | CHE | Secondary Energy¦Electricity¦Gas | EJ/yr | Secondary Energy¦Electricity¦Gas | elec_co2 | na | 2100 | 0 | Secondary Energy¦Electricity¦Gas | 55
Median | Net Zero 2050 | CHE | Secondary Energy¦Electricity¦Oil | EJ/yr | Secondary Energy¦Electricity¦Oil | elec_co2 | na | 2020 | 0.0001 | Secondary Energy¦Electricity¦Oil | 70
Median | Net Zero 2050 | CHE | Secondary Energy¦Electricity¦Oil | EJ/yr | Secondary Energy¦Electricity¦Oil | elec_co2 | na | 2025 | 0 | Secondary Energy¦Electricity¦Oil | 70
Median | Net Zero 2050 | CHE | Secondary Energy¦Electricity¦Oil | EJ/yr | Secondary Energy¦Electricity¦Oil | elec_co2 | na | 2030 | 0 | Secondary Energy¦Electricity¦Oil | 70
Median | Net Zero 2050 | CHE | Secondary Energy¦Electricity¦Oil | EJ/yr | Secondary Energy¦Electricity¦Oil | elec_co2 | na | 2035 | 0 | Secondary Energy¦Electricity¦Oil | 70
Median | Net Zero 2050 | CHE | Secondary Energy¦Electricity¦Oil | EJ/yr | Secondary Energy¦Electricity¦Oil | elec_co2 | na | 2040 | 0 | Secondary Energy¦Electricity¦Oil | 70
Median | Net Zero 2050 | CHE | Secondary Energy¦Electricity¦Oil | EJ/yr | Secondary Energy¦Electricity¦Oil | elec_co2 | na | 2045 | 0 | Secondary Energy¦Electricity¦Oil | 70
Median | Net Zero 2050 | CHE | Secondary Energy¦Electricity¦Oil | EJ/yr | Secondary Energy¦Electricity¦Oil | elec_co2 | na | 2050 | 0 | Secondary Energy¦Electricity¦Oil | 70
Median | Net Zero 2050 | CHE | Secondary Energy¦Electricity¦Oil | EJ/yr | Secondary Energy¦Electricity¦Oil | elec_co2 | na | 2055 | 0 | Secondary Energy¦Electricity¦Oil | 70
Median | Net Zero 2050 | CHE | Secondary Energy¦Electricity¦Oil | EJ/yr | Secondary Energy¦Electricity¦Oil | elec_co2 | na | 2060 | 0 | Secondary Energy¦Electricity¦Oil | 70
Median | Net Zero 2050 | CHE | Secondary Energy¦Electricity¦Oil | EJ/yr | Secondary Energy¦Electricity¦Oil | elec_co2 | na | 2065 | 0 | Secondary Energy¦Electricity¦Oil | 70
Median | Net Zero 2050 | CHE | Secondary Energy¦Electricity¦Oil | EJ/yr | Secondary Energy¦Electricity¦Oil | elec_co2 | na | 2070 | 0 | Secondary Energy¦Electricity¦Oil | 70
Median | Net Zero 2050 | CHE | Secondary Energy¦Electricity¦Oil | EJ/yr | Secondary Energy¦Electricity¦Oil | elec_co2 | na | 2075 | 0 | Secondary Energy¦Electricity¦Oil | 70
Median | Net Zero 2050 | CHE | Secondary Energy¦Electricity¦Oil | EJ/yr | Secondary Energy¦Electricity¦Oil | elec_co2 | na | 2080 | 0 | Secondary Energy¦Electricity¦Oil | 70
Median | Net Zero 2050 | CHE | Secondary Energy¦Electricity¦Oil | EJ/yr | Secondary Energy¦Electricity¦Oil | elec_co2 | na | 2085 | 0 | Secondary Energy¦Electricity¦Oil | 70
Median | Net Zero 2050 | CHE | Secondary Energy¦Electricity¦Oil | EJ/yr | Secondary Energy¦Electricity¦Oil | elec_co2 | na | 2090 | 0 | Secondary Energy¦Electricity¦Oil | 70
Median | Net Zero 2050 | CHE | Secondary Energy¦Electricity¦Oil | EJ/yr | Secondary Energy¦Electricity¦Oil | elec_co2 | na | 2095 | 0 | Secondary Energy¦Electricity¦Oil | 70
Median | Net Zero 2050 | CHE | Secondary Energy¦Electricity¦Oil | EJ/yr | Secondary Energy¦Electricity¦Oil | elec_co2 | na | 2100 | 0 | Secondary Energy¦Electricity¦Oil | 70
Median | Net Zero 2050 | CHE | Price¦Secondary Energy¦Liquids¦Oil | US$2010/GJ | Price¦Secondary Energy¦Liquids¦Oil | fuel_supply | oil | 2020 | 73.0016 | Price¦Secondary Energy¦Liquids¦Oil
Median | Net Zero 2050 | CHE | Price¦Secondary Energy¦Liquids¦Oil | US$2010/GJ | Price¦Secondary Energy¦Liquids¦Oil | fuel_supply | oil | 2025 | 73.406 | Price¦Secondary Energy¦Liquids¦Oil
Median | Net Zero 2050 | CHE | Price¦Secondary Energy¦Liquids¦Oil | US$2010/GJ | Price¦Secondary Energy¦Liquids¦Oil | fuel_supply | oil | 2030 | 90.977 | Price¦Secondary Energy¦Liquids¦Oil
Median | Net Zero 2050 | CHE | Price¦Secondary Energy¦Liquids¦Oil | US$2010/GJ | Price¦Secondary Energy¦Liquids¦Oil | fuel_supply | oil | 2035 | 79.776 | Price¦Secondary Energy¦Liquids¦Oil
Median | Net Zero 2050 | CHE | Price¦Secondary Energy¦Liquids¦Oil | US$2010/GJ | Price¦Secondary Energy¦Liquids¦Oil | fuel_supply | oil | 2040 | 89.0681 | Price¦Secondary Energy¦Liquids¦Oil
Median | Net Zero 2050 | CHE | Price¦Secondary Energy¦Liquids¦Oil | US$2010/GJ | Price¦Secondary Energy¦Liquids¦Oil | fuel_supply | oil | 2045 | 104.5635 | Price¦Secondary Energy¦Liquids¦Oil
Median | Net Zero 2050 | CHE | Price¦Secondary Energy¦Liquids¦Oil | US$2010/GJ | Price¦Secondary Energy¦Liquids¦Oil | fuel_supply | oil | 2050 | 109.6744 | Price¦Secondary Energy¦Liquids¦Oil
Median | Net Zero 2050 | CHE | Price¦Secondary Energy¦Liquids¦Oil | US$2010/GJ | Price¦Secondary Energy¦Liquids¦Oil | fuel_supply | oil | 2055 | 110.1873 | Price¦Secondary Energy¦Liquids¦Oil
Median | Net Zero 2050 | CHE | Price¦Secondary Energy¦Liquids¦Oil | US$2010/GJ | Price¦Secondary Energy¦Liquids¦Oil | fuel_supply | oil | 2060 | 205.1018 | Price¦Secondary Energy¦Liquids¦Oil
Median | Net Zero 2050 | CHE | Price¦Secondary Energy¦Liquids¦Oil | US$2010/GJ | Price¦Secondary Energy¦Liquids¦Oil | fuel_supply | oil | 2065 | 242.8785 | Price¦Secondary Energy¦Liquids¦Oil
Median | Net Zero 2050 | CHE | Price¦Secondary Energy¦Liquids¦Oil | US$2010/GJ | Price¦Secondary Energy¦Liquids¦Oil | fuel_supply | oil | 2070 | 280.6552 | Price¦Secondary Energy¦Liquids¦Oil
Median | Net Zero 2050 | CHE | Price¦Secondary Energy¦Liquids¦Oil | US$2010/GJ | Price¦Secondary Energy¦Liquids¦Oil | fuel_supply | oil | 2075 | 269.8147 | Price¦Secondary Energy¦Liquids¦Oil
Median | Net Zero 2050 | CHE | Price¦Secondary Energy¦Liquids¦Oil | US$2010/GJ | Price¦Secondary Energy¦Liquids¦Oil | fuel_supply | oil | 2080 | 258.9742 | Price¦Secondary Energy¦Liquids¦Oil
Median | Net Zero 2050 | CHE | Price¦Secondary Energy¦Liquids¦Oil | US$2010/GJ | Price¦Secondary Energy¦Liquids¦Oil | fuel_supply | oil | 2085 | 242.5718 | Price¦Secondary Energy¦Liquids¦Oil
Median | Net Zero 2050 | CHE | Price¦Secondary Energy¦Liquids¦Oil | US$2010/GJ | Price¦Secondary Energy¦Liquids¦Oil | fuel_supply | oil | 2090 | 226.1694 | Price¦Secondary Energy¦Liquids¦Oil
Median | Net Zero 2050 | CHE | Price¦Secondary Energy¦Liquids¦Oil | US$2010/GJ | Price¦Secondary Energy¦Liquids¦Oil | fuel_supply | oil | 2095 | 235.2326 | Price¦Secondary Energy¦Liquids¦Oil
Median | Net Zero 2050 | CHE | Price¦Secondary Energy¦Liquids¦Oil | US$2010/GJ | Price¦Secondary Energy¦Liquids¦Oil | fuel_supply | oil | 2100 | 244.2957 | Price¦Secondary Energy¦Liquids¦Oil

## ngfs_scenarios
Model | Scenario | Region | Variable | Unit | variable_x | potential_use | commodity | year | value | variable_y | ej_to_mtco2
Downscaling[MESSAGEix-GLOBIOM 1.1-M-R12] | Below 2°C | CHE | Carbon Sequestration¦CCS | Mt CO2/yr | Carbon Sequestration¦CCS | CCS potential |  | 2020 | 0 | Carbon Sequestration¦CCS
Downscaling[MESSAGEix-GLOBIOM 1.1-M-R12] | Below 2°C | CHE | Carbon Sequestration¦CCS | Mt CO2/yr | Carbon Sequestration¦CCS | CCS potential |  | 2025 | 0 | Carbon Sequestration¦CCS
Downscaling[MESSAGEix-GLOBIOM 1.1-M-R12] | Below 2°C | CHE | Carbon Sequestration¦CCS | Mt CO2/yr | Carbon Sequestration¦CCS | CCS potential |  | 2030 | 0.6633 | Carbon Sequestration¦CCS
Downscaling[MESSAGEix-GLOBIOM 1.1-M-R12] | Below 2°C | CHE | Carbon Sequestration¦CCS | Mt CO2/yr | Carbon Sequestration¦CCS | CCS potential |  | 2035 | 1.4878 | Carbon Sequestration¦CCS
Downscaling[MESSAGEix-GLOBIOM 1.1-M-R12] | Below 2°C | CHE | Carbon Sequestration¦CCS | Mt CO2/yr | Carbon Sequestration¦CCS | CCS potential |  | 2040 | 2.4533 | Carbon Sequestration¦CCS
Downscaling[MESSAGEix-GLOBIOM 1.1-M-R12] | Below 2°C | CHE | Carbon Sequestration¦CCS | Mt CO2/yr | Carbon Sequestration¦CCS | CCS potential |  | 2045 | 3.4942 | Carbon Sequestration¦CCS
Downscaling[MESSAGEix-GLOBIOM 1.1-M-R12] | Below 2°C | CHE | Carbon Sequestration¦CCS | Mt CO2/yr | Carbon Sequestration¦CCS | CCS potential |  | 2050 | 5.8242 | Carbon Sequestration¦CCS
Downscaling[MESSAGEix-GLOBIOM 1.1-M-R12] | Below 2°C | CHE | Final Energy¦Industry¦Electricity | EJ/yr | Final Energy¦Industry¦Electricity | demand_projection | elc_industry | 2020 | 0.0603 | Final Energy¦Industry¦Electricity
Downscaling[MESSAGEix-GLOBIOM 1.1-M-R12] | Below 2°C | CHE | Final Energy¦Industry¦Electricity | EJ/yr | Final Energy¦Industry¦Electricity | demand_projection | elc_industry | 2025 | 0.0546 | Final Energy¦Industry¦Electricity
Downscaling[MESSAGEix-GLOBIOM 1.1-M-R12] | Below 2°C | CHE | Final Energy¦Industry¦Electricity | EJ/yr | Final Energy¦Industry¦Electricity | demand_projection | elc_industry | 2030 | 0.0523 | Final Energy¦Industry¦Electricity
Downscaling[MESSAGEix-GLOBIOM 1.1-M-R12] | Below 2°C | CHE | Final Energy¦Industry¦Electricity | EJ/yr | Final Energy¦Industry¦Electricity | demand_projection | elc_industry | 2035 | 0.0467 | Final Energy¦Industry¦Electricity
Downscaling[MESSAGEix-GLOBIOM 1.1-M-R12] | Below 2°C | CHE | Final Energy¦Industry¦Electricity | EJ/yr | Final Energy¦Industry¦Electricity | demand_projection | elc_industry | 2040 | 0.0415 | Final Energy¦Industry¦Electricity
Downscaling[MESSAGEix-GLOBIOM 1.1-M-R12] | Below 2°C | CHE | Final Energy¦Industry¦Electricity | EJ/yr | Final Energy¦Industry¦Electricity | demand_projection | elc_industry | 2045 | 0.0385 | Final Energy¦Industry¦Electricity
Downscaling[MESSAGEix-GLOBIOM 1.1-M-R12] | Below 2°C | CHE | Final Energy¦Industry¦Electricity | EJ/yr | Final Energy¦Industry¦Electricity | demand_projection | elc_industry | 2050 | 0.0409 | Final Energy¦Industry¦Electricity
Downscaling[MESSAGEix-GLOBIOM 1.1-M-R12] | Below 2°C | CHE | Final Energy¦Residential and Commercial¦Electricity | EJ/yr | Final Energy¦Residential and Commercial¦Electricity | demand_projection | elc_buildings | 2020 | 0.1528 | Final Energy¦Residential and Commercial¦Electricity
Downscaling[MESSAGEix-GLOBIOM 1.1-M-R12] | Below 2°C | CHE | Final Energy¦Residential and Commercial¦Electricity | EJ/yr | Final Energy¦Residential and Commercial¦Electricity | demand_projection | elc_buildings | 2025 | 0.1761 | Final Energy¦Residential and Commercial¦Electricity
Downscaling[MESSAGEix-GLOBIOM 1.1-M-R12] | Below 2°C | CHE | Final Energy¦Residential and Commercial¦Electricity | EJ/yr | Final Energy¦Residential and Commercial¦Electricity | demand_projection | elc_buildings | 2030 | 0.2003 | Final Energy¦Residential and Commercial¦Electricity
Downscaling[MESSAGEix-GLOBIOM 1.1-M-R12] | Below 2°C | CHE | Final Energy¦Residential and Commercial¦Electricity | EJ/yr | Final Energy¦Residential and Commercial¦Electricity | demand_projection | elc_buildings | 2035 | 0.1905 | Final Energy¦Residential and Commercial¦Electricity
Downscaling[MESSAGEix-GLOBIOM 1.1-M-R12] | Below 2°C | CHE | Final Energy¦Residential and Commercial¦Electricity | EJ/yr | Final Energy¦Residential and Commercial¦Electricity | demand_projection | elc_buildings | 2040 | 0.1849 | Final Energy¦Residential and Commercial¦Electricity
Downscaling[MESSAGEix-GLOBIOM 1.1-M-R12] | Below 2°C | CHE | Final Energy¦Residential and Commercial¦Electricity | EJ/yr | Final Energy¦Residential and Commercial¦Electricity | demand_projection | elc_buildings | 2045 | 0.1972 | Final Energy¦Residential and Commercial¦Electricity
Downscaling[MESSAGEix-GLOBIOM 1.1-M-R12] | Below 2°C | CHE | Final Energy¦Residential and Commercial¦Electricity | EJ/yr | Final Energy¦Residential and Commercial¦Electricity | demand_projection | elc_buildings | 2050 | 0.2161 | Final Energy¦Residential and Commercial¦Electricity
Downscaling[MESSAGEix-GLOBIOM 1.1-M-R12] | Below 2°C | CHE | Final Energy¦Transportation¦Electricity | EJ/yr | Final Energy¦Transportation¦Electricity | demand_projection | elc_transport | 2020 | 0.018 | Final Energy¦Transportation¦Electricity
Downscaling[MESSAGEix-GLOBIOM 1.1-M-R12] | Below 2°C | CHE | Final Energy¦Transportation¦Electricity | EJ/yr | Final Energy¦Transportation¦Electricity | demand_projection | elc_transport | 2025 | 0.0149 | Final Energy¦Transportation¦Electricity
Downscaling[MESSAGEix-GLOBIOM 1.1-M-R12] | Below 2°C | CHE | Final Energy¦Transportation¦Electricity | EJ/yr | Final Energy¦Transportation¦Electricity | demand_projection | elc_transport | 2030 | 0.0271 | Final Energy¦Transportation¦Electricity
Downscaling[MESSAGEix-GLOBIOM 1.1-M-R12] | Below 2°C | CHE | Final Energy¦Transportation¦Electricity | EJ/yr | Final Energy¦Transportation¦Electricity | demand_projection | elc_transport | 2035 | 0.0443 | Final Energy¦Transportation¦Electricity
Downscaling[MESSAGEix-GLOBIOM 1.1-M-R12] | Below 2°C | CHE | Final Energy¦Transportation¦Electricity | EJ/yr | Final Energy¦Transportation¦Electricity | demand_projection | elc_transport | 2040 | 0.0747 | Final Energy¦Transportation¦Electricity
Downscaling[MESSAGEix-GLOBIOM 1.1-M-R12] | Below 2°C | CHE | Final Energy¦Transportation¦Electricity | EJ/yr | Final Energy¦Transportation¦Electricity | demand_projection | elc_transport | 2045 | 0.1051 | Final Energy¦Transportation¦Electricity
Downscaling[MESSAGEix-GLOBIOM 1.1-M-R12] | Below 2°C | CHE | Final Energy¦Transportation¦Electricity | EJ/yr | Final Energy¦Transportation¦Electricity | demand_projection | elc_transport | 2050 | 0.1154 | Final Energy¦Transportation¦Electricity
Downscaling[MESSAGEix-GLOBIOM 1.1-M-R12] | Below 2°C | CHE | Secondary Energy¦Hydrogen | EJ/yr | Secondary Energy¦Hydrogen | demand_projection | hydrogen_allsect | 2020 | 0 | Secondary Energy¦Hydrogen
Downscaling[MESSAGEix-GLOBIOM 1.1-M-R12] | Below 2°C | CHE | Secondary Energy¦Hydrogen | EJ/yr | Secondary Energy¦Hydrogen | demand_projection | hydrogen_allsect | 2025 | 0 | Secondary Energy¦Hydrogen
Downscaling[MESSAGEix-GLOBIOM 1.1-M-R12] | Below 2°C | CHE | Secondary Energy¦Hydrogen | EJ/yr | Secondary Energy¦Hydrogen | demand_projection | hydrogen_allsect | 2030 | 0 | Secondary Energy¦Hydrogen
Downscaling[MESSAGEix-GLOBIOM 1.1-M-R12] | Below 2°C | CHE | Secondary Energy¦Hydrogen | EJ/yr | Secondary Energy¦Hydrogen | demand_projection | hydrogen_allsect | 2035 | 0.0002 | Secondary Energy¦Hydrogen
Downscaling[MESSAGEix-GLOBIOM 1.1-M-R12] | Below 2°C | CHE | Secondary Energy¦Hydrogen | EJ/yr | Secondary Energy¦Hydrogen | demand_projection | hydrogen_allsect | 2040 | 0.0013 | Secondary Energy¦Hydrogen
Downscaling[MESSAGEix-GLOBIOM 1.1-M-R12] | Below 2°C | CHE | Secondary Energy¦Hydrogen | EJ/yr | Secondary Energy¦Hydrogen | demand_projection | hydrogen_allsect | 2045 | 0.0036 | Secondary Energy¦Hydrogen
Downscaling[MESSAGEix-GLOBIOM 1.1-M-R12] | Below 2°C | CHE | Secondary Energy¦Hydrogen | EJ/yr | Secondary Energy¦Hydrogen | demand_projection | hydrogen_allsect | 2050 | 0.0071 | Secondary Energy¦Hydrogen
Downscaling[MESSAGEix-GLOBIOM 1.1-M-R12] | Below 2°C | CHE | Emissions¦CO2¦Power (estimated) | Mt CO2 | Secondary Energy¦Electricity¦Coal | elec_co2 |  | 2020 | 0.5076 | Secondary Energy¦Electricity¦Coal | 94
Downscaling[MESSAGEix-GLOBIOM 1.1-M-R12] | Below 2°C | CHE | Emissions¦CO2¦Power (estimated) | Mt CO2 | Secondary Energy¦Electricity¦Coal | elec_co2 |  | 2025 | 0.423 | Secondary Energy¦Electricity¦Coal | 94
Downscaling[MESSAGEix-GLOBIOM 1.1-M-R12] | Below 2°C | CHE | Emissions¦CO2¦Power (estimated) | Mt CO2 | Secondary Energy¦Electricity¦Coal | elec_co2 |  | 2030 | 0.3008 | Secondary Energy¦Electricity¦Coal | 94
Downscaling[MESSAGEix-GLOBIOM 1.1-M-R12] | Below 2°C | CHE | Emissions¦CO2¦Power (estimated) | Mt CO2 | Secondary Energy¦Electricity¦Coal | elec_co2 |  | 2035 | 0.1974 | Secondary Energy¦Electricity¦Coal | 94
Downscaling[MESSAGEix-GLOBIOM 1.1-M-R12] | Below 2°C | CHE | Emissions¦CO2¦Power (estimated) | Mt CO2 | Secondary Energy¦Electricity¦Coal | elec_co2 |  | 2040 | 0.1128 | Secondary Energy¦Electricity¦Coal | 94
Downscaling[MESSAGEix-GLOBIOM 1.1-M-R12] | Below 2°C | CHE | Emissions¦CO2¦Power (estimated) | Mt CO2 | Secondary Energy¦Electricity¦Coal | elec_co2 |  | 2045 | 0 | Secondary Energy¦Electricity¦Coal | 94
Downscaling[MESSAGEix-GLOBIOM 1.1-M-R12] | Below 2°C | CHE | Emissions¦CO2¦Power (estimated) | Mt CO2 | Secondary Energy¦Electricity¦Coal | elec_co2 |  | 2050 | 0 | Secondary Energy¦Electricity¦Coal | 94
Downscaling[MESSAGEix-GLOBIOM 1.1-M-R12] | Below 2°C | CHE | Emissions¦CO2¦Power (estimated) | Mt CO2 | Secondary Energy¦Electricity¦Gas | elec_co2 |  | 2020 | 0.176 | Secondary Energy¦Electricity¦Gas | 55
Downscaling[MESSAGEix-GLOBIOM 1.1-M-R12] | Below 2°C | CHE | Emissions¦CO2¦Power (estimated) | Mt CO2 | Secondary Energy¦Electricity¦Gas | elec_co2 |  | 2025 | 0.3025 | Secondary Energy¦Electricity¦Gas | 55
Downscaling[MESSAGEix-GLOBIOM 1.1-M-R12] | Below 2°C | CHE | Emissions¦CO2¦Power (estimated) | Mt CO2 | Secondary Energy¦Electricity¦Gas | elec_co2 |  | 2030 | 0.4125 | Secondary Energy¦Electricity¦Gas | 55
Downscaling[MESSAGEix-GLOBIOM 1.1-M-R12] | Below 2°C | CHE | Emissions¦CO2¦Power (estimated) | Mt CO2 | Secondary Energy¦Electricity¦Gas | elec_co2 |  | 2035 | 0.539 | Secondary Energy¦Electricity¦Gas | 55
Downscaling[MESSAGEix-GLOBIOM 1.1-M-R12] | Below 2°C | CHE | Emissions¦CO2¦Power (estimated) | Mt CO2 | Secondary Energy¦Electricity¦Gas | elec_co2 |  | 2040 | 0.748 | Secondary Energy¦Electricity¦Gas | 55
Downscaling[MESSAGEix-GLOBIOM 1.1-M-R12] | Below 2°C | CHE | Emissions¦CO2¦Power (estimated) | Mt CO2 | Secondary Energy¦Electricity¦Gas | elec_co2 |  | 2045 | 1.089 | Secondary Energy¦Electricity¦Gas | 55
Downscaling[MESSAGEix-GLOBIOM 1.1-M-R12] | Below 2°C | CHE | Emissions¦CO2¦Power (estimated) | Mt CO2 | Secondary Energy¦Electricity¦Gas | elec_co2 |  | 2050 | 1.3145 | Secondary Energy¦Electricity¦Gas | 55
Downscaling[MESSAGEix-GLOBIOM 1.1-M-R12] | Below 2°C | CHE | Emissions¦CO2¦Power (estimated) | Mt CO2 | Secondary Energy¦Electricity¦Oil | elec_co2 |  | 2020 | 0.021 | Secondary Energy¦Electricity¦Oil | 70
Downscaling[MESSAGEix-GLOBIOM 1.1-M-R12] | Below 2°C | CHE | Emissions¦CO2¦Power (estimated) | Mt CO2 | Secondary Energy¦Electricity¦Oil | elec_co2 |  | 2025 | 0 | Secondary Energy¦Electricity¦Oil | 70
Downscaling[MESSAGEix-GLOBIOM 1.1-M-R12] | Below 2°C | CHE | Emissions¦CO2¦Power (estimated) | Mt CO2 | Secondary Energy¦Electricity¦Oil | elec_co2 |  | 2030 | 0 | Secondary Energy¦Electricity¦Oil | 70
Downscaling[MESSAGEix-GLOBIOM 1.1-M-R12] | Below 2°C | CHE | Emissions¦CO2¦Power (estimated) | Mt CO2 | Secondary Energy¦Electricity¦Oil | elec_co2 |  | 2035 | 0 | Secondary Energy¦Electricity¦Oil | 70
Downscaling[MESSAGEix-GLOBIOM 1.1-M-R12] | Below 2°C | CHE | Emissions¦CO2¦Power (estimated) | Mt CO2 | Secondary Energy¦Electricity¦Oil | elec_co2 |  | 2040 | 0 | Secondary Energy¦Electricity¦Oil | 70
Downscaling[MESSAGEix-GLOBIOM 1.1-M-R12] | Below 2°C | CHE | Emissions¦CO2¦Power (estimated) | Mt CO2 | Secondary Energy¦Electricity¦Oil | elec_co2 |  | 2045 | 0 | Secondary Energy¦Electricity¦Oil | 70
Downscaling[MESSAGEix-GLOBIOM 1.1-M-R12] | Below 2°C | CHE | Emissions¦CO2¦Power (estimated) | Mt CO2 | Secondary Energy¦Electricity¦Oil | elec_co2 |  | 2050 | 0 | Secondary Energy¦Electricity¦Oil | 70
Downscaling[MESSAGEix-GLOBIOM 1.1-M-R12] | Below 2°C | CHE | Price¦Primary Energy¦Biomass | US$2010/GJ | Price¦Primary Energy¦Biomass | fuel_supply | bioenergy | 2020 | 0.7933 | Price¦Primary Energy¦Biomass
Downscaling[MESSAGEix-GLOBIOM 1.1-M-R12] | Below 2°C | CHE | Price¦Primary Energy¦Biomass | US$2010/GJ | Price¦Primary Energy¦Biomass | fuel_supply | bioenergy | 2025 | 2.3658 | Price¦Primary Energy¦Biomass
Downscaling[MESSAGEix-GLOBIOM 1.1-M-R12] | Below 2°C | CHE | Price¦Primary Energy¦Biomass | US$2010/GJ | Price¦Primary Energy¦Biomass | fuel_supply | bioenergy | 2030 | 4.7641 | Price¦Primary Energy¦Biomass
Downscaling[MESSAGEix-GLOBIOM 1.1-M-R12] | Below 2°C | CHE | Price¦Primary Energy¦Biomass | US$2010/GJ | Price¦Primary Energy¦Biomass | fuel_supply | bioenergy | 2035 | 5.843 | Price¦Primary Energy¦Biomass
Downscaling[MESSAGEix-GLOBIOM 1.1-M-R12] | Below 2°C | CHE | Price¦Primary Energy¦Biomass | US$2010/GJ | Price¦Primary Energy¦Biomass | fuel_supply | bioenergy | 2040 | 8.5248 | Price¦Primary Energy¦Biomass
Downscaling[MESSAGEix-GLOBIOM 1.1-M-R12] | Below 2°C | CHE | Price¦Primary Energy¦Biomass | US$2010/GJ | Price¦Primary Energy¦Biomass | fuel_supply | bioenergy | 2045 | 8.0258 | Price¦Primary Energy¦Biomass
Downscaling[MESSAGEix-GLOBIOM 1.1-M-R12] | Below 2°C | CHE | Price¦Primary Energy¦Biomass | US$2010/GJ | Price¦Primary Energy¦Biomass | fuel_supply | bioenergy | 2050 | 9.2623 | Price¦Primary Energy¦Biomass
Downscaling[MESSAGEix-GLOBIOM 1.1-M-R12] | Below 2°C | CHE | Price¦Primary Energy¦Coal | US$2010/GJ | Price¦Primary Energy¦Coal | fuel_supply | coal | 2020 | 1.8211 | Price¦Primary Energy¦Coal
Downscaling[MESSAGEix-GLOBIOM 1.1-M-R12] | Below 2°C | CHE | Price¦Primary Energy¦Coal | US$2010/GJ | Price¦Primary Energy¦Coal | fuel_supply | coal | 2025 | 1.816 | Price¦Primary Energy¦Coal
Downscaling[MESSAGEix-GLOBIOM 1.1-M-R12] | Below 2°C | CHE | Price¦Primary Energy¦Coal | US$2010/GJ | Price¦Primary Energy¦Coal | fuel_supply | coal | 2030 | -0.695 | Price¦Primary Energy¦Coal
Downscaling[MESSAGEix-GLOBIOM 1.1-M-R12] | Below 2°C | CHE | Price¦Primary Energy¦Coal | US$2010/GJ | Price¦Primary Energy¦Coal | fuel_supply | coal | 2035 | -2.2565 | Price¦Primary Energy¦Coal
Downscaling[MESSAGEix-GLOBIOM 1.1-M-R12] | Below 2°C | CHE | Price¦Primary Energy¦Coal | US$2010/GJ | Price¦Primary Energy¦Coal | fuel_supply | coal | 2040 | -0.9087 | Price¦Primary Energy¦Coal
Downscaling[MESSAGEix-GLOBIOM 1.1-M-R12] | Below 2°C | CHE | Price¦Primary Energy¦Coal | US$2010/GJ | Price¦Primary Energy¦Coal | fuel_supply | coal | 2045 | 2.5486 | Price¦Primary Energy¦Coal
Downscaling[MESSAGEix-GLOBIOM 1.1-M-R12] | Below 2°C | CHE | Price¦Primary Energy¦Coal | US$2010/GJ | Price¦Primary Energy¦Coal | fuel_supply | coal | 2050 | 2.6432 | Price¦Primary Energy¦Coal
Downscaling[MESSAGEix-GLOBIOM 1.1-M-R12] | Below 2°C | CHE | Price¦Primary Energy¦Gas | US$2010/GJ | Price¦Primary Energy¦Gas | fuel_supply | gas | 2020 | 2.4039 | Price¦Primary Energy¦Gas
Downscaling[MESSAGEix-GLOBIOM 1.1-M-R12] | Below 2°C | CHE | Price¦Primary Energy¦Gas | US$2010/GJ | Price¦Primary Energy¦Gas | fuel_supply | gas | 2025 | 2.8318 | Price¦Primary Energy¦Gas
Downscaling[MESSAGEix-GLOBIOM 1.1-M-R12] | Below 2°C | CHE | Price¦Primary Energy¦Gas | US$2010/GJ | Price¦Primary Energy¦Gas | fuel_supply | gas | 2030 | 3.2805 | Price¦Primary Energy¦Gas
Downscaling[MESSAGEix-GLOBIOM 1.1-M-R12] | Below 2°C | CHE | Price¦Primary Energy¦Gas | US$2010/GJ | Price¦Primary Energy¦Gas | fuel_supply | gas | 2035 | 3.6632 | Price¦Primary Energy¦Gas
Downscaling[MESSAGEix-GLOBIOM 1.1-M-R12] | Below 2°C | CHE | Price¦Primary Energy¦Gas | US$2010/GJ | Price¦Primary Energy¦Gas | fuel_supply | gas | 2040 | 4.0733 | Price¦Primary Energy¦Gas
Downscaling[MESSAGEix-GLOBIOM 1.1-M-R12] | Below 2°C | CHE | Price¦Primary Energy¦Gas | US$2010/GJ | Price¦Primary Energy¦Gas | fuel_supply | gas | 2045 | 4.3662 | Price¦Primary Energy¦Gas
Downscaling[MESSAGEix-GLOBIOM 1.1-M-R12] | Below 2°C | CHE | Price¦Primary Energy¦Gas | US$2010/GJ | Price¦Primary Energy¦Gas | fuel_supply | gas | 2050 | 4.7949 | Price¦Primary Energy¦Gas
Downscaling[MESSAGEix-GLOBIOM 1.1-M-R12] | Below 2°C | CHE | Price¦Secondary Energy¦Liquids¦Oil | US$2010/GJ | Price¦Secondary Energy¦Liquids¦Oil | fuel_supply | oil | 2020 | 3.1243 | Price¦Secondary Energy¦Liquids¦Oil
Downscaling[MESSAGEix-GLOBIOM 1.1-M-R12] | Below 2°C | CHE | Price¦Secondary Energy¦Liquids¦Oil | US$2010/GJ | Price¦Secondary Energy¦Liquids¦Oil | fuel_supply | oil | 2025 | 4.3204 | Price¦Secondary Energy¦Liquids¦Oil
Downscaling[MESSAGEix-GLOBIOM 1.1-M-R12] | Below 2°C | CHE | Price¦Secondary Energy¦Liquids¦Oil | US$2010/GJ | Price¦Secondary Energy¦Liquids¦Oil | fuel_supply | oil | 2030 | 4.3512 | Price¦Secondary Energy¦Liquids¦Oil
Downscaling[MESSAGEix-GLOBIOM 1.1-M-R12] | Below 2°C | CHE | Price¦Secondary Energy¦Liquids¦Oil | US$2010/GJ | Price¦Secondary Energy¦Liquids¦Oil | fuel_supply | oil | 2035 | 4.8298 | Price¦Secondary Energy¦Liquids¦Oil
Downscaling[MESSAGEix-GLOBIOM 1.1-M-R12] | Below 2°C | CHE | Price¦Secondary Energy¦Liquids¦Oil | US$2010/GJ | Price¦Secondary Energy¦Liquids¦Oil | fuel_supply | oil | 2040 | 4.9288 | Price¦Secondary Energy¦Liquids¦Oil
Downscaling[MESSAGEix-GLOBIOM 1.1-M-R12] | Below 2°C | CHE | Price¦Secondary Energy¦Liquids¦Oil | US$2010/GJ | Price¦Secondary Energy¦Liquids¦Oil | fuel_supply | oil | 2045 | 5.2038 | Price¦Secondary Energy¦Liquids¦Oil
Downscaling[MESSAGEix-GLOBIOM 1.1-M-R12] | Below 2°C | CHE | Price¦Secondary Energy¦Liquids¦Oil | US$2010/GJ | Price¦Secondary Energy¦Liquids¦Oil | fuel_supply | oil | 2050 | 5.2706 | Price¦Secondary Energy¦Liquids¦Oil
Downscaling[MESSAGEix-GLOBIOM 1.1-M-R12] | Below 2°C | CHE | Emissions¦CO2 | Mt CO2/yr | Emissions¦CO2 | scenarios - CO2 abatement | CO2 | 2020 | 24.1152 | Emissions¦CO2
Downscaling[MESSAGEix-GLOBIOM 1.1-M-R12] | Below 2°C | CHE | Emissions¦CO2 | Mt CO2/yr | Emissions¦CO2 | scenarios - CO2 abatement | CO2 | 2025 | 25.935 | Emissions¦CO2
Downscaling[MESSAGEix-GLOBIOM 1.1-M-R12] | Below 2°C | CHE | Emissions¦CO2 | Mt CO2/yr | Emissions¦CO2 | scenarios - CO2 abatement | CO2 | 2030 | 22.2139 | Emissions¦CO2
Downscaling[MESSAGEix-GLOBIOM 1.1-M-R12] | Below 2°C | CHE | Emissions¦CO2 | Mt CO2/yr | Emissions¦CO2 | scenarios - CO2 abatement | CO2 | 2035 | 21.2123 | Emissions¦CO2
Downscaling[MESSAGEix-GLOBIOM 1.1-M-R12] | Below 2°C | CHE | Emissions¦CO2 | Mt CO2/yr | Emissions¦CO2 | scenarios - CO2 abatement | CO2 | 2040 | 19.0586 | Emissions¦CO2
Downscaling[MESSAGEix-GLOBIOM 1.1-M-R12] | Below 2°C | CHE | Emissions¦CO2 | Mt CO2/yr | Emissions¦CO2 | scenarios - CO2 abatement | CO2 | 2045 | 16.7248 | Emissions¦CO2
Downscaling[MESSAGEix-GLOBIOM 1.1-M-R12] | Below 2°C | CHE | Emissions¦CO2 | Mt CO2/yr | Emissions¦CO2 | scenarios - CO2 abatement | CO2 | 2050 | 13.9522 | Emissions¦CO2
Downscaling[MESSAGEix-GLOBIOM 1.1-M-R12] | Below 2°C | CHE | Emissions¦CO2¦Energy | Mt CO2/yr | Emissions¦CO2¦Energy | scenarios - CO2 abatement | CO2 | 2020 | 27.6335 | Emissions¦CO2¦Energy
Downscaling[MESSAGEix-GLOBIOM 1.1-M-R12] | Below 2°C | CHE | Emissions¦CO2¦Energy | Mt CO2/yr | Emissions¦CO2¦Energy | scenarios - CO2 abatement | CO2 | 2025 | 28.2272 | Emissions¦CO2¦Energy
Downscaling[MESSAGEix-GLOBIOM 1.1-M-R12] | Below 2°C | CHE | Emissions¦CO2¦Energy | Mt CO2/yr | Emissions¦CO2¦Energy | scenarios - CO2 abatement | CO2 | 2030 | 25.2538 | Emissions¦CO2¦Energy
Downscaling[MESSAGEix-GLOBIOM 1.1-M-R12] | Below 2°C | CHE | Emissions¦CO2¦Energy | Mt CO2/yr | Emissions¦CO2¦Energy | scenarios - CO2 abatement | CO2 | 2035 | 24.3589 | Emissions¦CO2¦Energy
Downscaling[MESSAGEix-GLOBIOM 1.1-M-R12] | Below 2°C | CHE | Emissions¦CO2¦Energy | Mt CO2/yr | Emissions¦CO2¦Energy | scenarios - CO2 abatement | CO2 | 2040 | 22.3124 | Emissions¦CO2¦Energy
Downscaling[MESSAGEix-GLOBIOM 1.1-M-R12] | Below 2°C | CHE | Emissions¦CO2¦Energy | Mt CO2/yr | Emissions¦CO2¦Energy | scenarios - CO2 abatement | CO2 | 2045 | 19.5923 | Emissions¦CO2¦Energy
Downscaling[MESSAGEix-GLOBIOM 1.1-M-R12] | Below 2°C | CHE | Emissions¦CO2¦Energy | Mt CO2/yr | Emissions¦CO2¦Energy | scenarios - CO2 abatement | CO2 | 2050 | 16.5409 | Emissions¦CO2¦Energy
Downscaling[MESSAGEix-GLOBIOM 1.1-M-R12] | Current Policies | CHE | Carbon Sequestration¦CCS | Mt CO2/yr | Carbon Sequestration¦CCS | CCS potential |  | 2020 | 0 | Carbon Sequestration¦CCS
Downscaling[MESSAGEix-GLOBIOM 1.1-M-R12] | Current Policies | CHE | Carbon Sequestration¦CCS | Mt CO2/yr | Carbon Sequestration¦CCS | CCS potential |  | 2025 | 0 | Carbon Sequestration¦CCS
Downscaling[MESSAGEix-GLOBIOM 1.1-M-R12] | Current Policies | CHE | Carbon Sequestration¦CCS | Mt CO2/yr | Carbon Sequestration¦CCS | CCS potential |  | 2030 | 0 | Carbon Sequestration¦CCS
Downscaling[MESSAGEix-GLOBIOM 1.1-M-R12] | Current Policies | CHE | Carbon Sequestration¦CCS | Mt CO2/yr | Carbon Sequestration¦CCS | CCS potential |  | 2035 | 0 | Carbon Sequestration¦CCS
Downscaling[MESSAGEix-GLOBIOM 1.1-M-R12] | Current Policies | CHE | Carbon Sequestration¦CCS | Mt CO2/yr | Carbon Sequestration¦CCS | CCS potential |  | 2040 | 0 | Carbon Sequestration¦CCS
Downscaling[MESSAGEix-GLOBIOM 1.1-M-R12] | Current Policies | CHE | Carbon Sequestration¦CCS | Mt CO2/yr | Carbon Sequestration¦CCS | CCS potential |  | 2045 | 0 | Carbon Sequestration¦CCS
Downscaling[MESSAGEix-GLOBIOM 1.1-M-R12] | Current Policies | CHE | Carbon Sequestration¦CCS | Mt CO2/yr | Carbon Sequestration¦CCS | CCS potential |  | 2050 | 0 | Carbon Sequestration¦CCS
Downscaling[MESSAGEix-GLOBIOM 1.1-M-R12] | Current Policies | CHE | Final Energy¦Industry¦Electricity | EJ/yr | Final Energy¦Industry¦Electricity | demand_projection | elc_industry | 2020 | 0.0607 | Final Energy¦Industry¦Electricity
Downscaling[MESSAGEix-GLOBIOM 1.1-M-R12] | Current Policies | CHE | Final Energy¦Industry¦Electricity | EJ/yr | Final Energy¦Industry¦Electricity | demand_projection | elc_industry | 2025 | 0.0582 | Final Energy¦Industry¦Electricity
Downscaling[MESSAGEix-GLOBIOM 1.1-M-R12] | Current Policies | CHE | Final Energy¦Industry¦Electricity | EJ/yr | Final Energy¦Industry¦Electricity | demand_projection | elc_industry | 2030 | 0.0529 | Final Energy¦Industry¦Electricity
Downscaling[MESSAGEix-GLOBIOM 1.1-M-R12] | Current Policies | CHE | Final Energy¦Industry¦Electricity | EJ/yr | Final Energy¦Industry¦Electricity | demand_projection | elc_industry | 2035 | 0.0529 | Final Energy¦Industry¦Electricity
Downscaling[MESSAGEix-GLOBIOM 1.1-M-R12] | Current Policies | CHE | Final Energy¦Industry¦Electricity | EJ/yr | Final Energy¦Industry¦Electricity | demand_projection | elc_industry | 2040 | 0.0508 | Final Energy¦Industry¦Electricity
Downscaling[MESSAGEix-GLOBIOM 1.1-M-R12] | Current Policies | CHE | Final Energy¦Industry¦Electricity | EJ/yr | Final Energy¦Industry¦Electricity | demand_projection | elc_industry | 2045 | 0.0475 | Final Energy¦Industry¦Electricity
Downscaling[MESSAGEix-GLOBIOM 1.1-M-R12] | Current Policies | CHE | Final Energy¦Industry¦Electricity | EJ/yr | Final Energy¦Industry¦Electricity | demand_projection | elc_industry | 2050 | 0.0447 | Final Energy¦Industry¦Electricity
Downscaling[MESSAGEix-GLOBIOM 1.1-M-R12] | Current Policies | CHE | Final Energy¦Residential and Commercial¦Electricity | EJ/yr | Final Energy¦Residential and Commercial¦Electricity | demand_projection | elc_buildings | 2020 | 0.1492 | Final Energy¦Residential and Commercial¦Electricity
Downscaling[MESSAGEix-GLOBIOM 1.1-M-R12] | Current Policies | CHE | Final Energy¦Residential and Commercial¦Electricity | EJ/yr | Final Energy¦Residential and Commercial¦Electricity | demand_projection | elc_buildings | 2025 | 0.1716 | Final Energy¦Residential and Commercial¦Electricity
Downscaling[MESSAGEix-GLOBIOM 1.1-M-R12] | Current Policies | CHE | Final Energy¦Residential and Commercial¦Electricity | EJ/yr | Final Energy¦Residential and Commercial¦Electricity | demand_projection | elc_buildings | 2030 | 0.1955 | Final Energy¦Residential and Commercial¦Electricity
Downscaling[MESSAGEix-GLOBIOM 1.1-M-R12] | Current Policies | CHE | Final Energy¦Residential and Commercial¦Electricity | EJ/yr | Final Energy¦Residential and Commercial¦Electricity | demand_projection | elc_buildings | 2035 | 0.2018 | Final Energy¦Residential and Commercial¦Electricity
Downscaling[MESSAGEix-GLOBIOM 1.1-M-R12] | Current Policies | CHE | Final Energy¦Residential and Commercial¦Electricity | EJ/yr | Final Energy¦Residential and Commercial¦Electricity | demand_projection | elc_buildings | 2040 | 0.2024 | Final Energy¦Residential and Commercial¦Electricity
Downscaling[MESSAGEix-GLOBIOM 1.1-M-R12] | Current Policies | CHE | Final Energy¦Residential and Commercial¦Electricity | EJ/yr | Final Energy¦Residential and Commercial¦Electricity | demand_projection | elc_buildings | 2045 | 0.2087 | Final Energy¦Residential and Commercial¦Electricity
Downscaling[MESSAGEix-GLOBIOM 1.1-M-R12] | Current Policies | CHE | Final Energy¦Residential and Commercial¦Electricity | EJ/yr | Final Energy¦Residential and Commercial¦Electricity | demand_projection | elc_buildings | 2050 | 0.2159 | Final Energy¦Residential and Commercial¦Electricity
Downscaling[MESSAGEix-GLOBIOM 1.1-M-R12] | Current Policies | CHE | Final Energy¦Transportation¦Electricity | EJ/yr | Final Energy¦Transportation¦Electricity | demand_projection | elc_transport | 2020 | 0.0211 | Final Energy¦Transportation¦Electricity
Downscaling[MESSAGEix-GLOBIOM 1.1-M-R12] | Current Policies | CHE | Final Energy¦Transportation¦Electricity | EJ/yr | Final Energy¦Transportation¦Electricity | demand_projection | elc_transport | 2025 | 0.0171 | Final Energy¦Transportation¦Electricity
Downscaling[MESSAGEix-GLOBIOM 1.1-M-R12] | Current Policies | CHE | Final Energy¦Transportation¦Electricity | EJ/yr | Final Energy¦Transportation¦Electricity | demand_projection | elc_transport | 2030 | 0.0254 | Final Energy¦Transportation¦Electricity
Downscaling[MESSAGEix-GLOBIOM 1.1-M-R12] | Current Policies | CHE | Final Energy¦Transportation¦Electricity | EJ/yr | Final Energy¦Transportation¦Electricity | demand_projection | elc_transport | 2035 | 0.0234 | Final Energy¦Transportation¦Electricity
Downscaling[MESSAGEix-GLOBIOM 1.1-M-R12] | Current Policies | CHE | Final Energy¦Transportation¦Electricity | EJ/yr | Final Energy¦Transportation¦Electricity | demand_projection | elc_transport | 2040 | 0.0194 | Final Energy¦Transportation¦Electricity
Downscaling[MESSAGEix-GLOBIOM 1.1-M-R12] | Current Policies | CHE | Final Energy¦Transportation¦Electricity | EJ/yr | Final Energy¦Transportation¦Electricity | demand_projection | elc_transport | 2045 | 0.0239 | Final Energy¦Transportation¦Electricity
Downscaling[MESSAGEix-GLOBIOM 1.1-M-R12] | Current Policies | CHE | Final Energy¦Transportation¦Electricity | EJ/yr | Final Energy¦Transportation¦Electricity | demand_projection | elc_transport | 2050 | 0.0398 | Final Energy¦Transportation¦Electricity
Downscaling[MESSAGEix-GLOBIOM 1.1-M-R12] | Current Policies | CHE | Secondary Energy¦Hydrogen | EJ/yr | Secondary Energy¦Hydrogen | demand_projection | hydrogen_allsect | 2020 | 0 | Secondary Energy¦Hydrogen
Downscaling[MESSAGEix-GLOBIOM 1.1-M-R12] | Current Policies | CHE | Secondary Energy¦Hydrogen | EJ/yr | Secondary Energy¦Hydrogen | demand_projection | hydrogen_allsect | 2025 | 0 | Secondary Energy¦Hydrogen
Downscaling[MESSAGEix-GLOBIOM 1.1-M-R12] | Current Policies | CHE | Secondary Energy¦Hydrogen | EJ/yr | Secondary Energy¦Hydrogen | demand_projection | hydrogen_allsect | 2030 | 0 | Secondary Energy¦Hydrogen
Downscaling[MESSAGEix-GLOBIOM 1.1-M-R12] | Current Policies | CHE | Secondary Energy¦Hydrogen | EJ/yr | Secondary Energy¦Hydrogen | demand_projection | hydrogen_allsect | 2035 | 0 | Secondary Energy¦Hydrogen
Downscaling[MESSAGEix-GLOBIOM 1.1-M-R12] | Current Policies | CHE | Secondary Energy¦Hydrogen | EJ/yr | Secondary Energy¦Hydrogen | demand_projection | hydrogen_allsect | 2040 | 0 | Secondary Energy¦Hydrogen
Downscaling[MESSAGEix-GLOBIOM 1.1-M-R12] | Current Policies | CHE | Secondary Energy¦Hydrogen | EJ/yr | Secondary Energy¦Hydrogen | demand_projection | hydrogen_allsect | 2045 | 0 | Secondary Energy¦Hydrogen
Downscaling[MESSAGEix-GLOBIOM 1.1-M-R12] | Current Policies | CHE | Secondary Energy¦Hydrogen | EJ/yr | Secondary Energy¦Hydrogen | demand_projection | hydrogen_allsect | 2050 | 0 | Secondary Energy¦Hydrogen
Downscaling[MESSAGEix-GLOBIOM 1.1-M-R12] | Current Policies | CHE | Emissions¦CO2¦Power (estimated) | Mt CO2 | Secondary Energy¦Electricity¦Coal | elec_co2 |  | 2020 | 0.47 | Secondary Energy¦Electricity¦Coal | 94
Downscaling[MESSAGEix-GLOBIOM 1.1-M-R12] | Current Policies | CHE | Emissions¦CO2¦Power (estimated) | Mt CO2 | Secondary Energy¦Electricity¦Coal | elec_co2 |  | 2025 | 0.3854 | Secondary Energy¦Electricity¦Coal | 94
Downscaling[MESSAGEix-GLOBIOM 1.1-M-R12] | Current Policies | CHE | Emissions¦CO2¦Power (estimated) | Mt CO2 | Secondary Energy¦Electricity¦Coal | elec_co2 |  | 2030 | 0.2632 | Secondary Energy¦Electricity¦Coal | 94
Downscaling[MESSAGEix-GLOBIOM 1.1-M-R12] | Current Policies | CHE | Emissions¦CO2¦Power (estimated) | Mt CO2 | Secondary Energy¦Electricity¦Coal | elec_co2 |  | 2035 | 0.3196 | Secondary Energy¦Electricity¦Coal | 94
Downscaling[MESSAGEix-GLOBIOM 1.1-M-R12] | Current Policies | CHE | Emissions¦CO2¦Power (estimated) | Mt CO2 | Secondary Energy¦Electricity¦Coal | elec_co2 |  | 2040 | 0.2538 | Secondary Energy¦Electricity¦Coal | 94
Downscaling[MESSAGEix-GLOBIOM 1.1-M-R12] | Current Policies | CHE | Emissions¦CO2¦Power (estimated) | Mt CO2 | Secondary Energy¦Electricity¦Coal | elec_co2 |  | 2045 | 0.0658 | Secondary Energy¦Electricity¦Coal | 94
Downscaling[MESSAGEix-GLOBIOM 1.1-M-R12] | Current Policies | CHE | Emissions¦CO2¦Power (estimated) | Mt CO2 | Secondary Energy¦Electricity¦Coal | elec_co2 |  | 2050 | 0.0282 | Secondary Energy¦Electricity¦Coal | 94
Downscaling[MESSAGEix-GLOBIOM 1.1-M-R12] | Current Policies | CHE | Emissions¦CO2¦Power (estimated) | Mt CO2 | Secondary Energy¦Electricity¦Gas | elec_co2 |  | 2020 | 0.1705 | Secondary Energy¦Electricity¦Gas | 55
Downscaling[MESSAGEix-GLOBIOM 1.1-M-R12] | Current Policies | CHE | Emissions¦CO2¦Power (estimated) | Mt CO2 | Secondary Energy¦Electricity¦Gas | elec_co2 |  | 2025 | 0.341 | Secondary Energy¦Electricity¦Gas | 55
Downscaling[MESSAGEix-GLOBIOM 1.1-M-R12] | Current Policies | CHE | Emissions¦CO2¦Power (estimated) | Mt CO2 | Secondary Energy¦Electricity¦Gas | elec_co2 |  | 2030 | 0.319 | Secondary Energy¦Electricity¦Gas | 55
Downscaling[MESSAGEix-GLOBIOM 1.1-M-R12] | Current Policies | CHE | Emissions¦CO2¦Power (estimated) | Mt CO2 | Secondary Energy¦Electricity¦Gas | elec_co2 |  | 2035 | 0.5005 | Secondary Energy¦Electricity¦Gas | 55
Downscaling[MESSAGEix-GLOBIOM 1.1-M-R12] | Current Policies | CHE | Emissions¦CO2¦Power (estimated) | Mt CO2 | Secondary Energy¦Electricity¦Gas | elec_co2 |  | 2040 | 0.858 | Secondary Energy¦Electricity¦Gas | 55
Downscaling[MESSAGEix-GLOBIOM 1.1-M-R12] | Current Policies | CHE | Emissions¦CO2¦Power (estimated) | Mt CO2 | Secondary Energy¦Electricity¦Gas | elec_co2 |  | 2045 | 1.507 | Secondary Energy¦Electricity¦Gas | 55
Downscaling[MESSAGEix-GLOBIOM 1.1-M-R12] | Current Policies | CHE | Emissions¦CO2¦Power (estimated) | Mt CO2 | Secondary Energy¦Electricity¦Gas | elec_co2 |  | 2050 | 1.7545 | Secondary Energy¦Electricity¦Gas | 55
Downscaling[MESSAGEix-GLOBIOM 1.1-M-R12] | Current Policies | CHE | Emissions¦CO2¦Power (estimated) | Mt CO2 | Secondary Energy¦Electricity¦Oil | elec_co2 |  | 2020 | 0.021 | Secondary Energy¦Electricity¦Oil | 70
Downscaling[MESSAGEix-GLOBIOM 1.1-M-R12] | Current Policies | CHE | Emissions¦CO2¦Power (estimated) | Mt CO2 | Secondary Energy¦Electricity¦Oil | elec_co2 |  | 2025 | 0.007 | Secondary Energy¦Electricity¦Oil | 70
Downscaling[MESSAGEix-GLOBIOM 1.1-M-R12] | Current Policies | CHE | Emissions¦CO2¦Power (estimated) | Mt CO2 | Secondary Energy¦Electricity¦Oil | elec_co2 |  | 2030 | 0 | Secondary Energy¦Electricity¦Oil | 70
Downscaling[MESSAGEix-GLOBIOM 1.1-M-R12] | Current Policies | CHE | Emissions¦CO2¦Power (estimated) | Mt CO2 | Secondary Energy¦Electricity¦Oil | elec_co2 |  | 2035 | 0 | Secondary Energy¦Electricity¦Oil | 70
Downscaling[MESSAGEix-GLOBIOM 1.1-M-R12] | Current Policies | CHE | Emissions¦CO2¦Power (estimated) | Mt CO2 | Secondary Energy¦Electricity¦Oil | elec_co2 |  | 2040 | 0 | Secondary Energy¦Electricity¦Oil | 70
Downscaling[MESSAGEix-GLOBIOM 1.1-M-R12] | Current Policies | CHE | Emissions¦CO2¦Power (estimated) | Mt CO2 | Secondary Energy¦Electricity¦Oil | elec_co2 |  | 2045 | 0 | Secondary Energy¦Electricity¦Oil | 70
Downscaling[MESSAGEix-GLOBIOM 1.1-M-R12] | Current Policies | CHE | Emissions¦CO2¦Power (estimated) | Mt CO2 | Secondary Energy¦Electricity¦Oil | elec_co2 |  | 2050 | 0 | Secondary Energy¦Electricity¦Oil | 70
Downscaling[MESSAGEix-GLOBIOM 1.1-M-R12] | Current Policies | CHE | Price¦Primary Energy¦Biomass | US$2010/GJ | Price¦Primary Energy¦Biomass | fuel_supply | bioenergy | 2020 | 0.7933 | Price¦Primary Energy¦Biomass
Downscaling[MESSAGEix-GLOBIOM 1.1-M-R12] | Current Policies | CHE | Price¦Primary Energy¦Biomass | US$2010/GJ | Price¦Primary Energy¦Biomass | fuel_supply | bioenergy | 2025 | 1.8441 | Price¦Primary Energy¦Biomass
Downscaling[MESSAGEix-GLOBIOM 1.1-M-R12] | Current Policies | CHE | Price¦Primary Energy¦Biomass | US$2010/GJ | Price¦Primary Energy¦Biomass | fuel_supply | bioenergy | 2030 | 4.6742 | Price¦Primary Energy¦Biomass
Downscaling[MESSAGEix-GLOBIOM 1.1-M-R12] | Current Policies | CHE | Price¦Primary Energy¦Biomass | US$2010/GJ | Price¦Primary Energy¦Biomass | fuel_supply | bioenergy | 2035 | 2.1607 | Price¦Primary Energy¦Biomass
Downscaling[MESSAGEix-GLOBIOM 1.1-M-R12] | Current Policies | CHE | Price¦Primary Energy¦Biomass | US$2010/GJ | Price¦Primary Energy¦Biomass | fuel_supply | bioenergy | 2040 | 3.5694 | Price¦Primary Energy¦Biomass
Downscaling[MESSAGEix-GLOBIOM 1.1-M-R12] | Current Policies | CHE | Price¦Primary Energy¦Biomass | US$2010/GJ | Price¦Primary Energy¦Biomass | fuel_supply | bioenergy | 2045 | 4.215 | Price¦Primary Energy¦Biomass
Downscaling[MESSAGEix-GLOBIOM 1.1-M-R12] | Current Policies | CHE | Price¦Primary Energy¦Biomass | US$2010/GJ | Price¦Primary Energy¦Biomass | fuel_supply | bioenergy | 2050 | 3.1745 | Price¦Primary Energy¦Biomass
Downscaling[MESSAGEix-GLOBIOM 1.1-M-R12] | Current Policies | CHE | Price¦Primary Energy¦Coal | US$2010/GJ | Price¦Primary Energy¦Coal | fuel_supply | coal | 2020 | 1.8211 | Price¦Primary Energy¦Coal
Downscaling[MESSAGEix-GLOBIOM 1.1-M-R12] | Current Policies | CHE | Price¦Primary Energy¦Coal | US$2010/GJ | Price¦Primary Energy¦Coal | fuel_supply | coal | 2025 | 2.3668 | Price¦Primary Energy¦Coal
Downscaling[MESSAGEix-GLOBIOM 1.1-M-R12] | Current Policies | CHE | Price¦Primary Energy¦Coal | US$2010/GJ | Price¦Primary Energy¦Coal | fuel_supply | coal | 2030 | 4.0582 | Price¦Primary Energy¦Coal
Downscaling[MESSAGEix-GLOBIOM 1.1-M-R12] | Current Policies | CHE | Price¦Primary Energy¦Coal | US$2010/GJ | Price¦Primary Energy¦Coal | fuel_supply | coal | 2035 | 2.6913 | Price¦Primary Energy¦Coal
Downscaling[MESSAGEix-GLOBIOM 1.1-M-R12] | Current Policies | CHE | Price¦Primary Energy¦Coal | US$2010/GJ | Price¦Primary Energy¦Coal | fuel_supply | coal | 2040 | 2.6015 | Price¦Primary Energy¦Coal
Downscaling[MESSAGEix-GLOBIOM 1.1-M-R12] | Current Policies | CHE | Price¦Primary Energy¦Coal | US$2010/GJ | Price¦Primary Energy¦Coal | fuel_supply | coal | 2045 | 1.9307 | Price¦Primary Energy¦Coal
Downscaling[MESSAGEix-GLOBIOM 1.1-M-R12] | Current Policies | CHE | Price¦Primary Energy¦Coal | US$2010/GJ | Price¦Primary Energy¦Coal | fuel_supply | coal | 2050 | 2.6609 | Price¦Primary Energy¦Coal
Downscaling[MESSAGEix-GLOBIOM 1.1-M-R12] | Current Policies | CHE | Price¦Primary Energy¦Gas | US$2010/GJ | Price¦Primary Energy¦Gas | fuel_supply | gas | 2020 | 2.4039 | Price¦Primary Energy¦Gas
Downscaling[MESSAGEix-GLOBIOM 1.1-M-R12] | Current Policies | CHE | Price¦Primary Energy¦Gas | US$2010/GJ | Price¦Primary Energy¦Gas | fuel_supply | gas | 2025 | 2.8899 | Price¦Primary Energy¦Gas
Downscaling[MESSAGEix-GLOBIOM 1.1-M-R12] | Current Policies | CHE | Price¦Primary Energy¦Gas | US$2010/GJ | Price¦Primary Energy¦Gas | fuel_supply | gas | 2030 | 7.7437 | Price¦Primary Energy¦Gas
Downscaling[MESSAGEix-GLOBIOM 1.1-M-R12] | Current Policies | CHE | Price¦Primary Energy¦Gas | US$2010/GJ | Price¦Primary Energy¦Gas | fuel_supply | gas | 2035 | 3.6228 | Price¦Primary Energy¦Gas
Downscaling[MESSAGEix-GLOBIOM 1.1-M-R12] | Current Policies | CHE | Price¦Primary Energy¦Gas | US$2010/GJ | Price¦Primary Energy¦Gas | fuel_supply | gas | 2040 | 4.0198 | Price¦Primary Energy¦Gas
Downscaling[MESSAGEix-GLOBIOM 1.1-M-R12] | Current Policies | CHE | Price¦Primary Energy¦Gas | US$2010/GJ | Price¦Primary Energy¦Gas | fuel_supply | gas | 2045 | 4.3289 | Price¦Primary Energy¦Gas
Downscaling[MESSAGEix-GLOBIOM 1.1-M-R12] | Current Policies | CHE | Price¦Primary Energy¦Gas | US$2010/GJ | Price¦Primary Energy¦Gas | fuel_supply | gas | 2050 | 4.7777 | Price¦Primary Energy¦Gas
Downscaling[MESSAGEix-GLOBIOM 1.1-M-R12] | Current Policies | CHE | Price¦Secondary Energy¦Liquids¦Oil | US$2010/GJ | Price¦Secondary Energy¦Liquids¦Oil | fuel_supply | oil | 2020 | 3.1243 | Price¦Secondary Energy¦Liquids¦Oil
Downscaling[MESSAGEix-GLOBIOM 1.1-M-R12] | Current Policies | CHE | Price¦Secondary Energy¦Liquids¦Oil | US$2010/GJ | Price¦Secondary Energy¦Liquids¦Oil | fuel_supply | oil | 2025 | 4.303 | Price¦Secondary Energy¦Liquids¦Oil
Downscaling[MESSAGEix-GLOBIOM 1.1-M-R12] | Current Policies | CHE | Price¦Secondary Energy¦Liquids¦Oil | US$2010/GJ | Price¦Secondary Energy¦Liquids¦Oil | fuel_supply | oil | 2030 | 8.9704 | Price¦Secondary Energy¦Liquids¦Oil
Downscaling[MESSAGEix-GLOBIOM 1.1-M-R12] | Current Policies | CHE | Price¦Secondary Energy¦Liquids¦Oil | US$2010/GJ | Price¦Secondary Energy¦Liquids¦Oil | fuel_supply | oil | 2035 | 4.882 | Price¦Secondary Energy¦Liquids¦Oil
Downscaling[MESSAGEix-GLOBIOM 1.1-M-R12] | Current Policies | CHE | Price¦Secondary Energy¦Liquids¦Oil | US$2010/GJ | Price¦Secondary Energy¦Liquids¦Oil | fuel_supply | oil | 2040 | 5.679 | Price¦Secondary Energy¦Liquids¦Oil
Downscaling[MESSAGEix-GLOBIOM 1.1-M-R12] | Current Policies | CHE | Price¦Secondary Energy¦Liquids¦Oil | US$2010/GJ | Price¦Secondary Energy¦Liquids¦Oil | fuel_supply | oil | 2045 | 6.1927 | Price¦Secondary Energy¦Liquids¦Oil
Downscaling[MESSAGEix-GLOBIOM 1.1-M-R12] | Current Policies | CHE | Price¦Secondary Energy¦Liquids¦Oil | US$2010/GJ | Price¦Secondary Energy¦Liquids¦Oil | fuel_supply | oil | 2050 | 6.5092 | Price¦Secondary Energy¦Liquids¦Oil
Downscaling[MESSAGEix-GLOBIOM 1.1-M-R12] | Current Policies | CHE | Emissions¦CO2 | Mt CO2/yr | Emissions¦CO2 | scenarios - CO2 abatement | CO2 | 2020 | 25.2988 | Emissions¦CO2
Downscaling[MESSAGEix-GLOBIOM 1.1-M-R12] | Current Policies | CHE | Emissions¦CO2 | Mt CO2/yr | Emissions¦CO2 | scenarios - CO2 abatement | CO2 | 2025 | 28.7636 | Emissions¦CO2
Downscaling[MESSAGEix-GLOBIOM 1.1-M-R12] | Current Policies | CHE | Emissions¦CO2 | Mt CO2/yr | Emissions¦CO2 | scenarios - CO2 abatement | CO2 | 2030 | 27.7667 | Emissions¦CO2
Downscaling[MESSAGEix-GLOBIOM 1.1-M-R12] | Current Policies | CHE | Emissions¦CO2 | Mt CO2/yr | Emissions¦CO2 | scenarios - CO2 abatement | CO2 | 2035 | 31.6015 | Emissions¦CO2
Downscaling[MESSAGEix-GLOBIOM 1.1-M-R12] | Current Policies | CHE | Emissions¦CO2 | Mt CO2/yr | Emissions¦CO2 | scenarios - CO2 abatement | CO2 | 2040 | 35.3371 | Emissions¦CO2
Downscaling[MESSAGEix-GLOBIOM 1.1-M-R12] | Current Policies | CHE | Emissions¦CO2 | Mt CO2/yr | Emissions¦CO2 | scenarios - CO2 abatement | CO2 | 2045 | 40.4542 | Emissions¦CO2
Downscaling[MESSAGEix-GLOBIOM 1.1-M-R12] | Current Policies | CHE | Emissions¦CO2 | Mt CO2/yr | Emissions¦CO2 | scenarios - CO2 abatement | CO2 | 2050 | 42.8694 | Emissions¦CO2
Downscaling[MESSAGEix-GLOBIOM 1.1-M-R12] | Current Policies | CHE | Emissions¦CO2¦Energy | Mt CO2/yr | Emissions¦CO2¦Energy | scenarios - CO2 abatement | CO2 | 2020 | 28.8039 | Emissions¦CO2¦Energy
Downscaling[MESSAGEix-GLOBIOM 1.1-M-R12] | Current Policies | CHE | Emissions¦CO2¦Energy | Mt CO2/yr | Emissions¦CO2¦Energy | scenarios - CO2 abatement | CO2 | 2025 | 31.36 | Emissions¦CO2¦Energy
Downscaling[MESSAGEix-GLOBIOM 1.1-M-R12] | Current Policies | CHE | Emissions¦CO2¦Energy | Mt CO2/yr | Emissions¦CO2¦Energy | scenarios - CO2 abatement | CO2 | 2030 | 31.3927 | Emissions¦CO2¦Energy
Downscaling[MESSAGEix-GLOBIOM 1.1-M-R12] | Current Policies | CHE | Emissions¦CO2¦Energy | Mt CO2/yr | Emissions¦CO2¦Energy | scenarios - CO2 abatement | CO2 | 2035 | 35.5578 | Emissions¦CO2¦Energy
Downscaling[MESSAGEix-GLOBIOM 1.1-M-R12] | Current Policies | CHE | Emissions¦CO2¦Energy | Mt CO2/yr | Emissions¦CO2¦Energy | scenarios - CO2 abatement | CO2 | 2040 | 39.5277 | Emissions¦CO2¦Energy
Downscaling[MESSAGEix-GLOBIOM 1.1-M-R12] | Current Policies | CHE | Emissions¦CO2¦Energy | Mt CO2/yr | Emissions¦CO2¦Energy | scenarios - CO2 abatement | CO2 | 2045 | 44.8899 | Emissions¦CO2¦Energy
Downscaling[MESSAGEix-GLOBIOM 1.1-M-R12] | Current Policies | CHE | Emissions¦CO2¦Energy | Mt CO2/yr | Emissions¦CO2¦Energy | scenarios - CO2 abatement | CO2 | 2050 | 47.5347 | Emissions¦CO2¦Energy
Downscaling[MESSAGEix-GLOBIOM 1.1-M-R12] | Delayed transition | CHE | Carbon Sequestration¦CCS | Mt CO2/yr | Carbon Sequestration¦CCS | CCS potential |  | 2020 | 0 | Carbon Sequestration¦CCS
Downscaling[MESSAGEix-GLOBIOM 1.1-M-R12] | Delayed transition | CHE | Carbon Sequestration¦CCS | Mt CO2/yr | Carbon Sequestration¦CCS | CCS potential |  | 2025 | 0 | Carbon Sequestration¦CCS
Downscaling[MESSAGEix-GLOBIOM 1.1-M-R12] | Delayed transition | CHE | Carbon Sequestration¦CCS | Mt CO2/yr | Carbon Sequestration¦CCS | CCS potential |  | 2030 | 0 | Carbon Sequestration¦CCS
Downscaling[MESSAGEix-GLOBIOM 1.1-M-R12] | Delayed transition | CHE | Carbon Sequestration¦CCS | Mt CO2/yr | Carbon Sequestration¦CCS | CCS potential |  | 2035 | 0.9769 | Carbon Sequestration¦CCS
Downscaling[MESSAGEix-GLOBIOM 1.1-M-R12] | Delayed transition | CHE | Carbon Sequestration¦CCS | Mt CO2/yr | Carbon Sequestration¦CCS | CCS potential |  | 2040 | 2.2319 | Carbon Sequestration¦CCS
Downscaling[MESSAGEix-GLOBIOM 1.1-M-R12] | Delayed transition | CHE | Carbon Sequestration¦CCS | Mt CO2/yr | Carbon Sequestration¦CCS | CCS potential |  | 2045 | 3.6369 | Carbon Sequestration¦CCS
Downscaling[MESSAGEix-GLOBIOM 1.1-M-R12] | Delayed transition | CHE | Carbon Sequestration¦CCS | Mt CO2/yr | Carbon Sequestration¦CCS | CCS potential |  | 2050 | 6.7668 | Carbon Sequestration¦CCS
Downscaling[MESSAGEix-GLOBIOM 1.1-M-R12] | Delayed transition | CHE | Final Energy¦Industry¦Electricity | EJ/yr | Final Energy¦Industry¦Electricity | demand_projection | elc_industry | 2020 | 0.0608 | Final Energy¦Industry¦Electricity
Downscaling[MESSAGEix-GLOBIOM 1.1-M-R12] | Delayed transition | CHE | Final Energy¦Industry¦Electricity | EJ/yr | Final Energy¦Industry¦Electricity | demand_projection | elc_industry | 2025 | 0.0583 | Final Energy¦Industry¦Electricity
Downscaling[MESSAGEix-GLOBIOM 1.1-M-R12] | Delayed transition | CHE | Final Energy¦Industry¦Electricity | EJ/yr | Final Energy¦Industry¦Electricity | demand_projection | elc_industry | 2030 | 0.0531 | Final Energy¦Industry¦Electricity
Downscaling[MESSAGEix-GLOBIOM 1.1-M-R12] | Delayed transition | CHE | Final Energy¦Industry¦Electricity | EJ/yr | Final Energy¦Industry¦Electricity | demand_projection | elc_industry | 2035 | 0.0529 | Final Energy¦Industry¦Electricity
Downscaling[MESSAGEix-GLOBIOM 1.1-M-R12] | Delayed transition | CHE | Final Energy¦Industry¦Electricity | EJ/yr | Final Energy¦Industry¦Electricity | demand_projection | elc_industry | 2040 | 0.0478 | Final Energy¦Industry¦Electricity
Downscaling[MESSAGEix-GLOBIOM 1.1-M-R12] | Delayed transition | CHE | Final Energy¦Industry¦Electricity | EJ/yr | Final Energy¦Industry¦Electricity | demand_projection | elc_industry | 2045 | 0.0437 | Final Energy¦Industry¦Electricity
Downscaling[MESSAGEix-GLOBIOM 1.1-M-R12] | Delayed transition | CHE | Final Energy¦Industry¦Electricity | EJ/yr | Final Energy¦Industry¦Electricity | demand_projection | elc_industry | 2050 | 0.0411 | Final Energy¦Industry¦Electricity
Downscaling[MESSAGEix-GLOBIOM 1.1-M-R12] | Delayed transition | CHE | Final Energy¦Residential and Commercial¦Electricity | EJ/yr | Final Energy¦Residential and Commercial¦Electricity | demand_projection | elc_buildings | 2020 | 0.1492 | Final Energy¦Residential and Commercial¦Electricity
Downscaling[MESSAGEix-GLOBIOM 1.1-M-R12] | Delayed transition | CHE | Final Energy¦Residential and Commercial¦Electricity | EJ/yr | Final Energy¦Residential and Commercial¦Electricity | demand_projection | elc_buildings | 2025 | 0.1715 | Final Energy¦Residential and Commercial¦Electricity
Downscaling[MESSAGEix-GLOBIOM 1.1-M-R12] | Delayed transition | CHE | Final Energy¦Residential and Commercial¦Electricity | EJ/yr | Final Energy¦Residential and Commercial¦Electricity | demand_projection | elc_buildings | 2030 | 0.1956 | Final Energy¦Residential and Commercial¦Electricity
Downscaling[MESSAGEix-GLOBIOM 1.1-M-R12] | Delayed transition | CHE | Final Energy¦Residential and Commercial¦Electricity | EJ/yr | Final Energy¦Residential and Commercial¦Electricity | demand_projection | elc_buildings | 2035 | 0.1931 | Final Energy¦Residential and Commercial¦Electricity
Downscaling[MESSAGEix-GLOBIOM 1.1-M-R12] | Delayed transition | CHE | Final Energy¦Residential and Commercial¦Electricity | EJ/yr | Final Energy¦Residential and Commercial¦Electricity | demand_projection | elc_buildings | 2040 | 0.1947 | Final Energy¦Residential and Commercial¦Electricity
Downscaling[MESSAGEix-GLOBIOM 1.1-M-R12] | Delayed transition | CHE | Final Energy¦Residential and Commercial¦Electricity | EJ/yr | Final Energy¦Residential and Commercial¦Electricity | demand_projection | elc_buildings | 2045 | 0.2121 | Final Energy¦Residential and Commercial¦Electricity
Downscaling[MESSAGEix-GLOBIOM 1.1-M-R12] | Delayed transition | CHE | Final Energy¦Residential and Commercial¦Electricity | EJ/yr | Final Energy¦Residential and Commercial¦Electricity | demand_projection | elc_buildings | 2050 | 0.233 | Final Energy¦Residential and Commercial¦Electricity
Downscaling[MESSAGEix-GLOBIOM 1.1-M-R12] | Delayed transition | CHE | Final Energy¦Transportation¦Electricity | EJ/yr | Final Energy¦Transportation¦Electricity | demand_projection | elc_transport | 2020 | 0.0212 | Final Energy¦Transportation¦Electricity
Downscaling[MESSAGEix-GLOBIOM 1.1-M-R12] | Delayed transition | CHE | Final Energy¦Transportation¦Electricity | EJ/yr | Final Energy¦Transportation¦Electricity | demand_projection | elc_transport | 2025 | 0.0172 | Final Energy¦Transportation¦Electricity
Downscaling[MESSAGEix-GLOBIOM 1.1-M-R12] | Delayed transition | CHE | Final Energy¦Transportation¦Electricity | EJ/yr | Final Energy¦Transportation¦Electricity | demand_projection | elc_transport | 2030 | 0.0255 | Final Energy¦Transportation¦Electricity
Downscaling[MESSAGEix-GLOBIOM 1.1-M-R12] | Delayed transition | CHE | Final Energy¦Transportation¦Electricity | EJ/yr | Final Energy¦Transportation¦Electricity | demand_projection | elc_transport | 2035 | 0.0384 | Final Energy¦Transportation¦Electricity
Downscaling[MESSAGEix-GLOBIOM 1.1-M-R12] | Delayed transition | CHE | Final Energy¦Transportation¦Electricity | EJ/yr | Final Energy¦Transportation¦Electricity | demand_projection | elc_transport | 2040 | 0.0671 | Final Energy¦Transportation¦Electricity
Downscaling[MESSAGEix-GLOBIOM 1.1-M-R12] | Delayed transition | CHE | Final Energy¦Transportation¦Electricity | EJ/yr | Final Energy¦Transportation¦Electricity | demand_projection | elc_transport | 2045 | 0.0939 | Final Energy¦Transportation¦Electricity
Downscaling[MESSAGEix-GLOBIOM 1.1-M-R12] | Delayed transition | CHE | Final Energy¦Transportation¦Electricity | EJ/yr | Final Energy¦Transportation¦Electricity | demand_projection | elc_transport | 2050 | 0.1142 | Final Energy¦Transportation¦Electricity
Downscaling[MESSAGEix-GLOBIOM 1.1-M-R12] | Delayed transition | CHE | Secondary Energy¦Hydrogen | EJ/yr | Secondary Energy¦Hydrogen | demand_projection | hydrogen_allsect | 2020 | 0 | Secondary Energy¦Hydrogen
Downscaling[MESSAGEix-GLOBIOM 1.1-M-R12] | Delayed transition | CHE | Secondary Energy¦Hydrogen | EJ/yr | Secondary Energy¦Hydrogen | demand_projection | hydrogen_allsect | 2025 | 0 | Secondary Energy¦Hydrogen
Downscaling[MESSAGEix-GLOBIOM 1.1-M-R12] | Delayed transition | CHE | Secondary Energy¦Hydrogen | EJ/yr | Secondary Energy¦Hydrogen | demand_projection | hydrogen_allsect | 2030 | 0 | Secondary Energy¦Hydrogen
Downscaling[MESSAGEix-GLOBIOM 1.1-M-R12] | Delayed transition | CHE | Secondary Energy¦Hydrogen | EJ/yr | Secondary Energy¦Hydrogen | demand_projection | hydrogen_allsect | 2035 | 0.001 | Secondary Energy¦Hydrogen
Downscaling[MESSAGEix-GLOBIOM 1.1-M-R12] | Delayed transition | CHE | Secondary Energy¦Hydrogen | EJ/yr | Secondary Energy¦Hydrogen | demand_projection | hydrogen_allsect | 2040 | 0.0026 | Secondary Energy¦Hydrogen
Downscaling[MESSAGEix-GLOBIOM 1.1-M-R12] | Delayed transition | CHE | Secondary Energy¦Hydrogen | EJ/yr | Secondary Energy¦Hydrogen | demand_projection | hydrogen_allsect | 2045 | 0.0058 | Secondary Energy¦Hydrogen
Downscaling[MESSAGEix-GLOBIOM 1.1-M-R12] | Delayed transition | CHE | Secondary Energy¦Hydrogen | EJ/yr | Secondary Energy¦Hydrogen | demand_projection | hydrogen_allsect | 2050 | 0.0111 | Secondary Energy¦Hydrogen
Downscaling[MESSAGEix-GLOBIOM 1.1-M-R12] | Delayed transition | CHE | Emissions¦CO2¦Power (estimated) | Mt CO2 | Secondary Energy¦Electricity¦Coal | elec_co2 |  | 2020 | 0.4136 | Secondary Energy¦Electricity¦Coal | 94
Downscaling[MESSAGEix-GLOBIOM 1.1-M-R12] | Delayed transition | CHE | Emissions¦CO2¦Power (estimated) | Mt CO2 | Secondary Energy¦Electricity¦Coal | elec_co2 |  | 2025 | 0.329 | Secondary Energy¦Electricity¦Coal | 94
Downscaling[MESSAGEix-GLOBIOM 1.1-M-R12] | Delayed transition | CHE | Emissions¦CO2¦Power (estimated) | Mt CO2 | Secondary Energy¦Electricity¦Coal | elec_co2 |  | 2030 | 0.2256 | Secondary Energy¦Electricity¦Coal | 94
Downscaling[MESSAGEix-GLOBIOM 1.1-M-R12] | Delayed transition | CHE | Emissions¦CO2¦Power (estimated) | Mt CO2 | Secondary Energy¦Electricity¦Coal | elec_co2 |  | 2035 | 0.2068 | Secondary Energy¦Electricity¦Coal | 94
Downscaling[MESSAGEix-GLOBIOM 1.1-M-R12] | Delayed transition | CHE | Emissions¦CO2¦Power (estimated) | Mt CO2 | Secondary Energy¦Electricity¦Coal | elec_co2 |  | 2040 | 0.0564 | Secondary Energy¦Electricity¦Coal | 94
Downscaling[MESSAGEix-GLOBIOM 1.1-M-R12] | Delayed transition | CHE | Emissions¦CO2¦Power (estimated) | Mt CO2 | Secondary Energy¦Electricity¦Coal | elec_co2 |  | 2045 | 0 | Secondary Energy¦Electricity¦Coal | 94
Downscaling[MESSAGEix-GLOBIOM 1.1-M-R12] | Delayed transition | CHE | Emissions¦CO2¦Power (estimated) | Mt CO2 | Secondary Energy¦Electricity¦Coal | elec_co2 |  | 2050 | 0 | Secondary Energy¦Electricity¦Coal | 94
Downscaling[MESSAGEix-GLOBIOM 1.1-M-R12] | Delayed transition | CHE | Emissions¦CO2¦Power (estimated) | Mt CO2 | Secondary Energy¦Electricity¦Gas | elec_co2 |  | 2020 | 0.1595 | Secondary Energy¦Electricity¦Gas | 55
Downscaling[MESSAGEix-GLOBIOM 1.1-M-R12] | Delayed transition | CHE | Emissions¦CO2¦Power (estimated) | Mt CO2 | Secondary Energy¦Electricity¦Gas | elec_co2 |  | 2025 | 0.3245 | Secondary Energy¦Electricity¦Gas | 55
Downscaling[MESSAGEix-GLOBIOM 1.1-M-R12] | Delayed transition | CHE | Emissions¦CO2¦Power (estimated) | Mt CO2 | Secondary Energy¦Electricity¦Gas | elec_co2 |  | 2030 | 0.286 | Secondary Energy¦Electricity¦Gas | 55
Downscaling[MESSAGEix-GLOBIOM 1.1-M-R12] | Delayed transition | CHE | Emissions¦CO2¦Power (estimated) | Mt CO2 | Secondary Energy¦Electricity¦Gas | elec_co2 |  | 2035 | 0.726 | Secondary Energy¦Electricity¦Gas | 55
Downscaling[MESSAGEix-GLOBIOM 1.1-M-R12] | Delayed transition | CHE | Emissions¦CO2¦Power (estimated) | Mt CO2 | Secondary Energy¦Electricity¦Gas | elec_co2 |  | 2040 | 0.891 | Secondary Energy¦Electricity¦Gas | 55
Downscaling[MESSAGEix-GLOBIOM 1.1-M-R12] | Delayed transition | CHE | Emissions¦CO2¦Power (estimated) | Mt CO2 | Secondary Energy¦Electricity¦Gas | elec_co2 |  | 2045 | 1.2265 | Secondary Energy¦Electricity¦Gas | 55
Downscaling[MESSAGEix-GLOBIOM 1.1-M-R12] | Delayed transition | CHE | Emissions¦CO2¦Power (estimated) | Mt CO2 | Secondary Energy¦Electricity¦Gas | elec_co2 |  | 2050 | 1.177 | Secondary Energy¦Electricity¦Gas | 55
Downscaling[MESSAGEix-GLOBIOM 1.1-M-R12] | Delayed transition | CHE | Emissions¦CO2¦Power (estimated) | Mt CO2 | Secondary Energy¦Electricity¦Oil | elec_co2 |  | 2020 | 0.021 | Secondary Energy¦Electricity¦Oil | 70
Downscaling[MESSAGEix-GLOBIOM 1.1-M-R12] | Delayed transition | CHE | Emissions¦CO2¦Power (estimated) | Mt CO2 | Secondary Energy¦Electricity¦Oil | elec_co2 |  | 2025 | 0.007 | Secondary Energy¦Electricity¦Oil | 70
Downscaling[MESSAGEix-GLOBIOM 1.1-M-R12] | Delayed transition | CHE | Emissions¦CO2¦Power (estimated) | Mt CO2 | Secondary Energy¦Electricity¦Oil | elec_co2 |  | 2030 | 0 | Secondary Energy¦Electricity¦Oil | 70
Downscaling[MESSAGEix-GLOBIOM 1.1-M-R12] | Delayed transition | CHE | Emissions¦CO2¦Power (estimated) | Mt CO2 | Secondary Energy¦Electricity¦Oil | elec_co2 |  | 2035 | 0 | Secondary Energy¦Electricity¦Oil | 70
Downscaling[MESSAGEix-GLOBIOM 1.1-M-R12] | Delayed transition | CHE | Emissions¦CO2¦Power (estimated) | Mt CO2 | Secondary Energy¦Electricity¦Oil | elec_co2 |  | 2040 | 0 | Secondary Energy¦Electricity¦Oil | 70
Downscaling[MESSAGEix-GLOBIOM 1.1-M-R12] | Delayed transition | CHE | Emissions¦CO2¦Power (estimated) | Mt CO2 | Secondary Energy¦Electricity¦Oil | elec_co2 |  | 2045 | 0 | Secondary Energy¦Electricity¦Oil | 70
Downscaling[MESSAGEix-GLOBIOM 1.1-M-R12] | Delayed transition | CHE | Emissions¦CO2¦Power (estimated) | Mt CO2 | Secondary Energy¦Electricity¦Oil | elec_co2 |  | 2050 | 0 | Secondary Energy¦Electricity¦Oil | 70
Downscaling[MESSAGEix-GLOBIOM 1.1-M-R12] | Delayed transition | CHE | Price¦Primary Energy¦Biomass | US$2010/GJ | Price¦Primary Energy¦Biomass | fuel_supply | bioenergy | 2020 | 0.7933 | Price¦Primary Energy¦Biomass
Downscaling[MESSAGEix-GLOBIOM 1.1-M-R12] | Delayed transition | CHE | Price¦Primary Energy¦Biomass | US$2010/GJ | Price¦Primary Energy¦Biomass | fuel_supply | bioenergy | 2025 | 1.8441 | Price¦Primary Energy¦Biomass
Downscaling[MESSAGEix-GLOBIOM 1.1-M-R12] | Delayed transition | CHE | Price¦Primary Energy¦Biomass | US$2010/GJ | Price¦Primary Energy¦Biomass | fuel_supply | bioenergy | 2030 | 4.6742 | Price¦Primary Energy¦Biomass
Downscaling[MESSAGEix-GLOBIOM 1.1-M-R12] | Delayed transition | CHE | Price¦Primary Energy¦Biomass | US$2010/GJ | Price¦Primary Energy¦Biomass | fuel_supply | bioenergy | 2035 | 7.4223 | Price¦Primary Energy¦Biomass
Downscaling[MESSAGEix-GLOBIOM 1.1-M-R12] | Delayed transition | CHE | Price¦Primary Energy¦Biomass | US$2010/GJ | Price¦Primary Energy¦Biomass | fuel_supply | bioenergy | 2040 | 8.4809 | Price¦Primary Energy¦Biomass
Downscaling[MESSAGEix-GLOBIOM 1.1-M-R12] | Delayed transition | CHE | Price¦Primary Energy¦Biomass | US$2010/GJ | Price¦Primary Energy¦Biomass | fuel_supply | bioenergy | 2045 | 9.75 | Price¦Primary Energy¦Biomass
Downscaling[MESSAGEix-GLOBIOM 1.1-M-R12] | Delayed transition | CHE | Price¦Primary Energy¦Biomass | US$2010/GJ | Price¦Primary Energy¦Biomass | fuel_supply | bioenergy | 2050 | 11.804 | Price¦Primary Energy¦Biomass
Downscaling[MESSAGEix-GLOBIOM 1.1-M-R12] | Delayed transition | CHE | Price¦Primary Energy¦Coal | US$2010/GJ | Price¦Primary Energy¦Coal | fuel_supply | coal | 2020 | 1.8211 | Price¦Primary Energy¦Coal
Downscaling[MESSAGEix-GLOBIOM 1.1-M-R12] | Delayed transition | CHE | Price¦Primary Energy¦Coal | US$2010/GJ | Price¦Primary Energy¦Coal | fuel_supply | coal | 2025 | 2.3668 | Price¦Primary Energy¦Coal
Downscaling[MESSAGEix-GLOBIOM 1.1-M-R12] | Delayed transition | CHE | Price¦Primary Energy¦Coal | US$2010/GJ | Price¦Primary Energy¦Coal | fuel_supply | coal | 2030 | 4.0582 | Price¦Primary Energy¦Coal
Downscaling[MESSAGEix-GLOBIOM 1.1-M-R12] | Delayed transition | CHE | Price¦Primary Energy¦Coal | US$2010/GJ | Price¦Primary Energy¦Coal | fuel_supply | coal | 2035 | -3.5796 | Price¦Primary Energy¦Coal
Downscaling[MESSAGEix-GLOBIOM 1.1-M-R12] | Delayed transition | CHE | Price¦Primary Energy¦Coal | US$2010/GJ | Price¦Primary Energy¦Coal | fuel_supply | coal | 2040 | -3.2061 | Price¦Primary Energy¦Coal
Downscaling[MESSAGEix-GLOBIOM 1.1-M-R12] | Delayed transition | CHE | Price¦Primary Energy¦Coal | US$2010/GJ | Price¦Primary Energy¦Coal | fuel_supply | coal | 2045 | 2.6182 | Price¦Primary Energy¦Coal
Downscaling[MESSAGEix-GLOBIOM 1.1-M-R12] | Delayed transition | CHE | Price¦Primary Energy¦Coal | US$2010/GJ | Price¦Primary Energy¦Coal | fuel_supply | coal | 2050 | 3.4154 | Price¦Primary Energy¦Coal
Downscaling[MESSAGEix-GLOBIOM 1.1-M-R12] | Delayed transition | CHE | Price¦Primary Energy¦Gas | US$2010/GJ | Price¦Primary Energy¦Gas | fuel_supply | gas | 2020 | 2.4039 | Price¦Primary Energy¦Gas
Downscaling[MESSAGEix-GLOBIOM 1.1-M-R12] | Delayed transition | CHE | Price¦Primary Energy¦Gas | US$2010/GJ | Price¦Primary Energy¦Gas | fuel_supply | gas | 2025 | 2.8899 | Price¦Primary Energy¦Gas
Downscaling[MESSAGEix-GLOBIOM 1.1-M-R12] | Delayed transition | CHE | Price¦Primary Energy¦Gas | US$2010/GJ | Price¦Primary Energy¦Gas | fuel_supply | gas | 2030 | 7.7437 | Price¦Primary Energy¦Gas
Downscaling[MESSAGEix-GLOBIOM 1.1-M-R12] | Delayed transition | CHE | Price¦Primary Energy¦Gas | US$2010/GJ | Price¦Primary Energy¦Gas | fuel_supply | gas | 2035 | 3.7477 | Price¦Primary Energy¦Gas
Downscaling[MESSAGEix-GLOBIOM 1.1-M-R12] | Delayed transition | CHE | Price¦Primary Energy¦Gas | US$2010/GJ | Price¦Primary Energy¦Gas | fuel_supply | gas | 2040 | 3.9839 | Price¦Primary Energy¦Gas
Downscaling[MESSAGEix-GLOBIOM 1.1-M-R12] | Delayed transition | CHE | Price¦Primary Energy¦Gas | US$2010/GJ | Price¦Primary Energy¦Gas | fuel_supply | gas | 2045 | 4.5586 | Price¦Primary Energy¦Gas
Downscaling[MESSAGEix-GLOBIOM 1.1-M-R12] | Delayed transition | CHE | Price¦Primary Energy¦Gas | US$2010/GJ | Price¦Primary Energy¦Gas | fuel_supply | gas | 2050 | 4.9874 | Price¦Primary Energy¦Gas
Downscaling[MESSAGEix-GLOBIOM 1.1-M-R12] | Delayed transition | CHE | Price¦Secondary Energy¦Liquids¦Oil | US$2010/GJ | Price¦Secondary Energy¦Liquids¦Oil | fuel_supply | oil | 2020 | 3.1243 | Price¦Secondary Energy¦Liquids¦Oil
Downscaling[MESSAGEix-GLOBIOM 1.1-M-R12] | Delayed transition | CHE | Price¦Secondary Energy¦Liquids¦Oil | US$2010/GJ | Price¦Secondary Energy¦Liquids¦Oil | fuel_supply | oil | 2025 | 4.303 | Price¦Secondary Energy¦Liquids¦Oil
Downscaling[MESSAGEix-GLOBIOM 1.1-M-R12] | Delayed transition | CHE | Price¦Secondary Energy¦Liquids¦Oil | US$2010/GJ | Price¦Secondary Energy¦Liquids¦Oil | fuel_supply | oil | 2030 | 8.9704 | Price¦Secondary Energy¦Liquids¦Oil
Downscaling[MESSAGEix-GLOBIOM 1.1-M-R12] | Delayed transition | CHE | Price¦Secondary Energy¦Liquids¦Oil | US$2010/GJ | Price¦Secondary Energy¦Liquids¦Oil | fuel_supply | oil | 2035 | 5.1719 | Price¦Secondary Energy¦Liquids¦Oil
Downscaling[MESSAGEix-GLOBIOM 1.1-M-R12] | Delayed transition | CHE | Price¦Secondary Energy¦Liquids¦Oil | US$2010/GJ | Price¦Secondary Energy¦Liquids¦Oil | fuel_supply | oil | 2040 | 4.9318 | Price¦Secondary Energy¦Liquids¦Oil
Downscaling[MESSAGEix-GLOBIOM 1.1-M-R12] | Delayed transition | CHE | Price¦Secondary Energy¦Liquids¦Oil | US$2010/GJ | Price¦Secondary Energy¦Liquids¦Oil | fuel_supply | oil | 2045 | 5.2711 | Price¦Secondary Energy¦Liquids¦Oil
Downscaling[MESSAGEix-GLOBIOM 1.1-M-R12] | Delayed transition | CHE | Price¦Secondary Energy¦Liquids¦Oil | US$2010/GJ | Price¦Secondary Energy¦Liquids¦Oil | fuel_supply | oil | 2050 | 4.5691 | Price¦Secondary Energy¦Liquids¦Oil
Downscaling[MESSAGEix-GLOBIOM 1.1-M-R12] | Delayed transition | CHE | Emissions¦CO2 | Mt CO2/yr | Emissions¦CO2 | scenarios - CO2 abatement | CO2 | 2020 | 25.1869 | Emissions¦CO2
Downscaling[MESSAGEix-GLOBIOM 1.1-M-R12] | Delayed transition | CHE | Emissions¦CO2 | Mt CO2/yr | Emissions¦CO2 | scenarios - CO2 abatement | CO2 | 2025 | 29.006 | Emissions¦CO2
Downscaling[MESSAGEix-GLOBIOM 1.1-M-R12] | Delayed transition | CHE | Emissions¦CO2 | Mt CO2/yr | Emissions¦CO2 | scenarios - CO2 abatement | CO2 | 2030 | 28.4217 | Emissions¦CO2
Downscaling[MESSAGEix-GLOBIOM 1.1-M-R12] | Delayed transition | CHE | Emissions¦CO2 | Mt CO2/yr | Emissions¦CO2 | scenarios - CO2 abatement | CO2 | 2035 | 24.5681 | Emissions¦CO2
Downscaling[MESSAGEix-GLOBIOM 1.1-M-R12] | Delayed transition | CHE | Emissions¦CO2 | Mt CO2/yr | Emissions¦CO2 | scenarios - CO2 abatement | CO2 | 2040 | 24.6748 | Emissions¦CO2
Downscaling[MESSAGEix-GLOBIOM 1.1-M-R12] | Delayed transition | CHE | Emissions¦CO2 | Mt CO2/yr | Emissions¦CO2 | scenarios - CO2 abatement | CO2 | 2045 | 23.4211 | Emissions¦CO2
Downscaling[MESSAGEix-GLOBIOM 1.1-M-R12] | Delayed transition | CHE | Emissions¦CO2 | Mt CO2/yr | Emissions¦CO2 | scenarios - CO2 abatement | CO2 | 2050 | 22.066 | Emissions¦CO2
Downscaling[MESSAGEix-GLOBIOM 1.1-M-R12] | Delayed transition | CHE | Emissions¦CO2¦Energy | Mt CO2/yr | Emissions¦CO2¦Energy | scenarios - CO2 abatement | CO2 | 2020 | 28.6939 | Emissions¦CO2¦Energy
Downscaling[MESSAGEix-GLOBIOM 1.1-M-R12] | Delayed transition | CHE | Emissions¦CO2¦Energy | Mt CO2/yr | Emissions¦CO2¦Energy | scenarios - CO2 abatement | CO2 | 2025 | 31.2088 | Emissions¦CO2¦Energy
Downscaling[MESSAGEix-GLOBIOM 1.1-M-R12] | Delayed transition | CHE | Emissions¦CO2¦Energy | Mt CO2/yr | Emissions¦CO2¦Energy | scenarios - CO2 abatement | CO2 | 2030 | 31.2555 | Emissions¦CO2¦Energy
Downscaling[MESSAGEix-GLOBIOM 1.1-M-R12] | Delayed transition | CHE | Emissions¦CO2¦Energy | Mt CO2/yr | Emissions¦CO2¦Energy | scenarios - CO2 abatement | CO2 | 2035 | 27.5041 | Emissions¦CO2¦Energy
Downscaling[MESSAGEix-GLOBIOM 1.1-M-R12] | Delayed transition | CHE | Emissions¦CO2¦Energy | Mt CO2/yr | Emissions¦CO2¦Energy | scenarios - CO2 abatement | CO2 | 2040 | 27.7791 | Emissions¦CO2¦Energy
Downscaling[MESSAGEix-GLOBIOM 1.1-M-R12] | Delayed transition | CHE | Emissions¦CO2¦Energy | Mt CO2/yr | Emissions¦CO2¦Energy | scenarios - CO2 abatement | CO2 | 2045 | 26.21 | Emissions¦CO2¦Energy
Downscaling[MESSAGEix-GLOBIOM 1.1-M-R12] | Delayed transition | CHE | Emissions¦CO2¦Energy | Mt CO2/yr | Emissions¦CO2¦Energy | scenarios - CO2 abatement | CO2 | 2050 | 24.6092 | Emissions¦CO2¦Energy
Downscaling[MESSAGEix-GLOBIOM 1.1-M-R12] | Fragmented World | CHE | Carbon Sequestration¦CCS | Mt CO2/yr | Carbon Sequestration¦CCS | CCS potential |  | 2020 | 0 | Carbon Sequestration¦CCS
Downscaling[MESSAGEix-GLOBIOM 1.1-M-R12] | Fragmented World | CHE | Carbon Sequestration¦CCS | Mt CO2/yr | Carbon Sequestration¦CCS | CCS potential |  | 2025 | 0 | Carbon Sequestration¦CCS
Downscaling[MESSAGEix-GLOBIOM 1.1-M-R12] | Fragmented World | CHE | Carbon Sequestration¦CCS | Mt CO2/yr | Carbon Sequestration¦CCS | CCS potential |  | 2030 | 0 | Carbon Sequestration¦CCS
Downscaling[MESSAGEix-GLOBIOM 1.1-M-R12] | Fragmented World | CHE | Carbon Sequestration¦CCS | Mt CO2/yr | Carbon Sequestration¦CCS | CCS potential |  | 2035 | 1.2689 | Carbon Sequestration¦CCS
Downscaling[MESSAGEix-GLOBIOM 1.1-M-R12] | Fragmented World | CHE | Carbon Sequestration¦CCS | Mt CO2/yr | Carbon Sequestration¦CCS | CCS potential |  | 2040 | 2.1652 | Carbon Sequestration¦CCS
Downscaling[MESSAGEix-GLOBIOM 1.1-M-R12] | Fragmented World | CHE | Carbon Sequestration¦CCS | Mt CO2/yr | Carbon Sequestration¦CCS | CCS potential |  | 2045 | 3.6979 | Carbon Sequestration¦CCS
Downscaling[MESSAGEix-GLOBIOM 1.1-M-R12] | Fragmented World | CHE | Carbon Sequestration¦CCS | Mt CO2/yr | Carbon Sequestration¦CCS | CCS potential |  | 2050 | 7.0884 | Carbon Sequestration¦CCS
Downscaling[MESSAGEix-GLOBIOM 1.1-M-R12] | Fragmented World | CHE | Final Energy¦Industry¦Electricity | EJ/yr | Final Energy¦Industry¦Electricity | demand_projection | elc_industry | 2020 | 0.0599 | Final Energy¦Industry¦Electricity
Downscaling[MESSAGEix-GLOBIOM 1.1-M-R12] | Fragmented World | CHE | Final Energy¦Industry¦Electricity | EJ/yr | Final Energy¦Industry¦Electricity | demand_projection | elc_industry | 2025 | 0.0571 | Final Energy¦Industry¦Electricity
Downscaling[MESSAGEix-GLOBIOM 1.1-M-R12] | Fragmented World | CHE | Final Energy¦Industry¦Electricity | EJ/yr | Final Energy¦Industry¦Electricity | demand_projection | elc_industry | 2030 | 0.0523 | Final Energy¦Industry¦Electricity
Downscaling[MESSAGEix-GLOBIOM 1.1-M-R12] | Fragmented World | CHE | Final Energy¦Industry¦Electricity | EJ/yr | Final Energy¦Industry¦Electricity | demand_projection | elc_industry | 2035 | 0.0493 | Final Energy¦Industry¦Electricity
Downscaling[MESSAGEix-GLOBIOM 1.1-M-R12] | Fragmented World | CHE | Final Energy¦Industry¦Electricity | EJ/yr | Final Energy¦Industry¦Electricity | demand_projection | elc_industry | 2040 | 0.046 | Final Energy¦Industry¦Electricity
Downscaling[MESSAGEix-GLOBIOM 1.1-M-R12] | Fragmented World | CHE | Final Energy¦Industry¦Electricity | EJ/yr | Final Energy¦Industry¦Electricity | demand_projection | elc_industry | 2045 | 0.0437 | Final Energy¦Industry¦Electricity
Downscaling[MESSAGEix-GLOBIOM 1.1-M-R12] | Fragmented World | CHE | Final Energy¦Industry¦Electricity | EJ/yr | Final Energy¦Industry¦Electricity | demand_projection | elc_industry | 2050 | 0.0438 | Final Energy¦Industry¦Electricity
Downscaling[MESSAGEix-GLOBIOM 1.1-M-R12] | Fragmented World | CHE | Final Energy¦Residential and Commercial¦Electricity | EJ/yr | Final Energy¦Residential and Commercial¦Electricity | demand_projection | elc_buildings | 2020 | 0.1521 | Final Energy¦Residential and Commercial¦Electricity
Downscaling[MESSAGEix-GLOBIOM 1.1-M-R12] | Fragmented World | CHE | Final Energy¦Residential and Commercial¦Electricity | EJ/yr | Final Energy¦Residential and Commercial¦Electricity | demand_projection | elc_buildings | 2025 | 0.1749 | Final Energy¦Residential and Commercial¦Electricity
Downscaling[MESSAGEix-GLOBIOM 1.1-M-R12] | Fragmented World | CHE | Final Energy¦Residential and Commercial¦Electricity | EJ/yr | Final Energy¦Residential and Commercial¦Electricity | demand_projection | elc_buildings | 2030 | 0.2009 | Final Energy¦Residential and Commercial¦Electricity
Downscaling[MESSAGEix-GLOBIOM 1.1-M-R12] | Fragmented World | CHE | Final Energy¦Residential and Commercial¦Electricity | EJ/yr | Final Energy¦Residential and Commercial¦Electricity | demand_projection | elc_buildings | 2035 | 0.1919 | Final Energy¦Residential and Commercial¦Electricity
Downscaling[MESSAGEix-GLOBIOM 1.1-M-R12] | Fragmented World | CHE | Final Energy¦Residential and Commercial¦Electricity | EJ/yr | Final Energy¦Residential and Commercial¦Electricity | demand_projection | elc_buildings | 2040 | 0.1825 | Final Energy¦Residential and Commercial¦Electricity
Downscaling[MESSAGEix-GLOBIOM 1.1-M-R12] | Fragmented World | CHE | Final Energy¦Residential and Commercial¦Electricity | EJ/yr | Final Energy¦Residential and Commercial¦Electricity | demand_projection | elc_buildings | 2045 | 0.1865 | Final Energy¦Residential and Commercial¦Electricity
Downscaling[MESSAGEix-GLOBIOM 1.1-M-R12] | Fragmented World | CHE | Final Energy¦Residential and Commercial¦Electricity | EJ/yr | Final Energy¦Residential and Commercial¦Electricity | demand_projection | elc_buildings | 2050 | 0.1919 | Final Energy¦Residential and Commercial¦Electricity
Downscaling[MESSAGEix-GLOBIOM 1.1-M-R12] | Fragmented World | CHE | Final Energy¦Transportation¦Electricity | EJ/yr | Final Energy¦Transportation¦Electricity | demand_projection | elc_transport | 2020 | 0.0181 | Final Energy¦Transportation¦Electricity
Downscaling[MESSAGEix-GLOBIOM 1.1-M-R12] | Fragmented World | CHE | Final Energy¦Transportation¦Electricity | EJ/yr | Final Energy¦Transportation¦Electricity | demand_projection | elc_transport | 2025 | 0.0157 | Final Energy¦Transportation¦Electricity
Downscaling[MESSAGEix-GLOBIOM 1.1-M-R12] | Fragmented World | CHE | Final Energy¦Transportation¦Electricity | EJ/yr | Final Energy¦Transportation¦Electricity | demand_projection | elc_transport | 2030 | 0.0232 | Final Energy¦Transportation¦Electricity
Downscaling[MESSAGEix-GLOBIOM 1.1-M-R12] | Fragmented World | CHE | Final Energy¦Transportation¦Electricity | EJ/yr | Final Energy¦Transportation¦Electricity | demand_projection | elc_transport | 2035 | 0.0392 | Final Energy¦Transportation¦Electricity
Downscaling[MESSAGEix-GLOBIOM 1.1-M-R12] | Fragmented World | CHE | Final Energy¦Transportation¦Electricity | EJ/yr | Final Energy¦Transportation¦Electricity | demand_projection | elc_transport | 2040 | 0.0633 | Final Energy¦Transportation¦Electricity
Downscaling[MESSAGEix-GLOBIOM 1.1-M-R12] | Fragmented World | CHE | Final Energy¦Transportation¦Electricity | EJ/yr | Final Energy¦Transportation¦Electricity | demand_projection | elc_transport | 2045 | 0.0947 | Final Energy¦Transportation¦Electricity
Downscaling[MESSAGEix-GLOBIOM 1.1-M-R12] | Fragmented World | CHE | Final Energy¦Transportation¦Electricity | EJ/yr | Final Energy¦Transportation¦Electricity | demand_projection | elc_transport | 2050 | 0.1177 | Final Energy¦Transportation¦Electricity
Downscaling[MESSAGEix-GLOBIOM 1.1-M-R12] | Fragmented World | CHE | Secondary Energy¦Hydrogen | EJ/yr | Secondary Energy¦Hydrogen | demand_projection | hydrogen_allsect | 2020 | 0 | Secondary Energy¦Hydrogen
Downscaling[MESSAGEix-GLOBIOM 1.1-M-R12] | Fragmented World | CHE | Secondary Energy¦Hydrogen | EJ/yr | Secondary Energy¦Hydrogen | demand_projection | hydrogen_allsect | 2025 | 0 | Secondary Energy¦Hydrogen
Downscaling[MESSAGEix-GLOBIOM 1.1-M-R12] | Fragmented World | CHE | Secondary Energy¦Hydrogen | EJ/yr | Secondary Energy¦Hydrogen | demand_projection | hydrogen_allsect | 2030 | 0 | Secondary Energy¦Hydrogen
Downscaling[MESSAGEix-GLOBIOM 1.1-M-R12] | Fragmented World | CHE | Secondary Energy¦Hydrogen | EJ/yr | Secondary Energy¦Hydrogen | demand_projection | hydrogen_allsect | 2035 | 0.0011 | Secondary Energy¦Hydrogen
Downscaling[MESSAGEix-GLOBIOM 1.1-M-R12] | Fragmented World | CHE | Secondary Energy¦Hydrogen | EJ/yr | Secondary Energy¦Hydrogen | demand_projection | hydrogen_allsect | 2040 | 0.0029 | Secondary Energy¦Hydrogen
Downscaling[MESSAGEix-GLOBIOM 1.1-M-R12] | Fragmented World | CHE | Secondary Energy¦Hydrogen | EJ/yr | Secondary Energy¦Hydrogen | demand_projection | hydrogen_allsect | 2045 | 0.0055 | Secondary Energy¦Hydrogen
Downscaling[MESSAGEix-GLOBIOM 1.1-M-R12] | Fragmented World | CHE | Secondary Energy¦Hydrogen | EJ/yr | Secondary Energy¦Hydrogen | demand_projection | hydrogen_allsect | 2050 | 0.0098 | Secondary Energy¦Hydrogen
Downscaling[MESSAGEix-GLOBIOM 1.1-M-R12] | Fragmented World | CHE | Emissions¦CO2¦Power (estimated) | Mt CO2 | Secondary Energy¦Electricity¦Coal | elec_co2 |  | 2020 | 0.4512 | Secondary Energy¦Electricity¦Coal | 94
Downscaling[MESSAGEix-GLOBIOM 1.1-M-R12] | Fragmented World | CHE | Emissions¦CO2¦Power (estimated) | Mt CO2 | Secondary Energy¦Electricity¦Coal | elec_co2 |  | 2025 | 0.3854 | Secondary Energy¦Electricity¦Coal | 94
Downscaling[MESSAGEix-GLOBIOM 1.1-M-R12] | Fragmented World | CHE | Emissions¦CO2¦Power (estimated) | Mt CO2 | Secondary Energy¦Electricity¦Coal | elec_co2 |  | 2030 | 0.2632 | Secondary Energy¦Electricity¦Coal | 94
Downscaling[MESSAGEix-GLOBIOM 1.1-M-R12] | Fragmented World | CHE | Emissions¦CO2¦Power (estimated) | Mt CO2 | Secondary Energy¦Electricity¦Coal | elec_co2 |  | 2035 | 0.1504 | Secondary Energy¦Electricity¦Coal | 94
Downscaling[MESSAGEix-GLOBIOM 1.1-M-R12] | Fragmented World | CHE | Emissions¦CO2¦Power (estimated) | Mt CO2 | Secondary Energy¦Electricity¦Coal | elec_co2 |  | 2040 | 0.0564 | Secondary Energy¦Electricity¦Coal | 94
Downscaling[MESSAGEix-GLOBIOM 1.1-M-R12] | Fragmented World | CHE | Emissions¦CO2¦Power (estimated) | Mt CO2 | Secondary Energy¦Electricity¦Coal | elec_co2 |  | 2045 | 0 | Secondary Energy¦Electricity¦Coal | 94
Downscaling[MESSAGEix-GLOBIOM 1.1-M-R12] | Fragmented World | CHE | Emissions¦CO2¦Power (estimated) | Mt CO2 | Secondary Energy¦Electricity¦Coal | elec_co2 |  | 2050 | 0 | Secondary Energy¦Electricity¦Coal | 94
Downscaling[MESSAGEix-GLOBIOM 1.1-M-R12] | Fragmented World | CHE | Emissions¦CO2¦Power (estimated) | Mt CO2 | Secondary Energy¦Electricity¦Gas | elec_co2 |  | 2020 | 0.165 | Secondary Energy¦Electricity¦Gas | 55
Downscaling[MESSAGEix-GLOBIOM 1.1-M-R12] | Fragmented World | CHE | Emissions¦CO2¦Power (estimated) | Mt CO2 | Secondary Energy¦Electricity¦Gas | elec_co2 |  | 2025 | 0.341 | Secondary Energy¦Electricity¦Gas | 55
Downscaling[MESSAGEix-GLOBIOM 1.1-M-R12] | Fragmented World | CHE | Emissions¦CO2¦Power (estimated) | Mt CO2 | Secondary Energy¦Electricity¦Gas | elec_co2 |  | 2030 | 0.3135 | Secondary Energy¦Electricity¦Gas | 55
Downscaling[MESSAGEix-GLOBIOM 1.1-M-R12] | Fragmented World | CHE | Emissions¦CO2¦Power (estimated) | Mt CO2 | Secondary Energy¦Electricity¦Gas | elec_co2 |  | 2035 | 0.726 | Secondary Energy¦Electricity¦Gas | 55
Downscaling[MESSAGEix-GLOBIOM 1.1-M-R12] | Fragmented World | CHE | Emissions¦CO2¦Power (estimated) | Mt CO2 | Secondary Energy¦Electricity¦Gas | elec_co2 |  | 2040 | 0.8525 | Secondary Energy¦Electricity¦Gas | 55
Downscaling[MESSAGEix-GLOBIOM 1.1-M-R12] | Fragmented World | CHE | Emissions¦CO2¦Power (estimated) | Mt CO2 | Secondary Energy¦Electricity¦Gas | elec_co2 |  | 2045 | 0.9955 | Secondary Energy¦Electricity¦Gas | 55
Downscaling[MESSAGEix-GLOBIOM 1.1-M-R12] | Fragmented World | CHE | Emissions¦CO2¦Power (estimated) | Mt CO2 | Secondary Energy¦Electricity¦Gas | elec_co2 |  | 2050 | 1.023 | Secondary Energy¦Electricity¦Gas | 55
Downscaling[MESSAGEix-GLOBIOM 1.1-M-R12] | Fragmented World | CHE | Emissions¦CO2¦Power (estimated) | Mt CO2 | Secondary Energy¦Electricity¦Oil | elec_co2 |  | 2020 | 0.021 | Secondary Energy¦Electricity¦Oil | 70
Downscaling[MESSAGEix-GLOBIOM 1.1-M-R12] | Fragmented World | CHE | Emissions¦CO2¦Power (estimated) | Mt CO2 | Secondary Energy¦Electricity¦Oil | elec_co2 |  | 2025 | 0.007 | Secondary Energy¦Electricity¦Oil | 70
Downscaling[MESSAGEix-GLOBIOM 1.1-M-R12] | Fragmented World | CHE | Emissions¦CO2¦Power (estimated) | Mt CO2 | Secondary Energy¦Electricity¦Oil | elec_co2 |  | 2030 | 0 | Secondary Energy¦Electricity¦Oil | 70
Downscaling[MESSAGEix-GLOBIOM 1.1-M-R12] | Fragmented World | CHE | Emissions¦CO2¦Power (estimated) | Mt CO2 | Secondary Energy¦Electricity¦Oil | elec_co2 |  | 2035 | 0 | Secondary Energy¦Electricity¦Oil | 70
Downscaling[MESSAGEix-GLOBIOM 1.1-M-R12] | Fragmented World | CHE | Emissions¦CO2¦Power (estimated) | Mt CO2 | Secondary Energy¦Electricity¦Oil | elec_co2 |  | 2040 | 0 | Secondary Energy¦Electricity¦Oil | 70
Downscaling[MESSAGEix-GLOBIOM 1.1-M-R12] | Fragmented World | CHE | Emissions¦CO2¦Power (estimated) | Mt CO2 | Secondary Energy¦Electricity¦Oil | elec_co2 |  | 2045 | 0 | Secondary Energy¦Electricity¦Oil | 70
Downscaling[MESSAGEix-GLOBIOM 1.1-M-R12] | Fragmented World | CHE | Emissions¦CO2¦Power (estimated) | Mt CO2 | Secondary Energy¦Electricity¦Oil | elec_co2 |  | 2050 | 0 | Secondary Energy¦Electricity¦Oil | 70
Downscaling[MESSAGEix-GLOBIOM 1.1-M-R12] | Fragmented World | CHE | Price¦Primary Energy¦Biomass | US$2010/GJ | Price¦Primary Energy¦Biomass | fuel_supply | bioenergy | 2020 | 0.7933 | Price¦Primary Energy¦Biomass
Downscaling[MESSAGEix-GLOBIOM 1.1-M-R12] | Fragmented World | CHE | Price¦Primary Energy¦Biomass | US$2010/GJ | Price¦Primary Energy¦Biomass | fuel_supply | bioenergy | 2025 | 1.8441 | Price¦Primary Energy¦Biomass
Downscaling[MESSAGEix-GLOBIOM 1.1-M-R12] | Fragmented World | CHE | Price¦Primary Energy¦Biomass | US$2010/GJ | Price¦Primary Energy¦Biomass | fuel_supply | bioenergy | 2030 | 4.6742 | Price¦Primary Energy¦Biomass
Downscaling[MESSAGEix-GLOBIOM 1.1-M-R12] | Fragmented World | CHE | Price¦Primary Energy¦Biomass | US$2010/GJ | Price¦Primary Energy¦Biomass | fuel_supply | bioenergy | 2035 | 3.8858 | Price¦Primary Energy¦Biomass
Downscaling[MESSAGEix-GLOBIOM 1.1-M-R12] | Fragmented World | CHE | Price¦Primary Energy¦Biomass | US$2010/GJ | Price¦Primary Energy¦Biomass | fuel_supply | bioenergy | 2040 | 7.6164 | Price¦Primary Energy¦Biomass
Downscaling[MESSAGEix-GLOBIOM 1.1-M-R12] | Fragmented World | CHE | Price¦Primary Energy¦Biomass | US$2010/GJ | Price¦Primary Energy¦Biomass | fuel_supply | bioenergy | 2045 | 7.5193 | Price¦Primary Energy¦Biomass
Downscaling[MESSAGEix-GLOBIOM 1.1-M-R12] | Fragmented World | CHE | Price¦Primary Energy¦Biomass | US$2010/GJ | Price¦Primary Energy¦Biomass | fuel_supply | bioenergy | 2050 | 12.6198 | Price¦Primary Energy¦Biomass
Downscaling[MESSAGEix-GLOBIOM 1.1-M-R12] | Fragmented World | CHE | Price¦Primary Energy¦Coal | US$2010/GJ | Price¦Primary Energy¦Coal | fuel_supply | coal | 2020 | 1.8211 | Price¦Primary Energy¦Coal
Downscaling[MESSAGEix-GLOBIOM 1.1-M-R12] | Fragmented World | CHE | Price¦Primary Energy¦Coal | US$2010/GJ | Price¦Primary Energy¦Coal | fuel_supply | coal | 2025 | 2.3668 | Price¦Primary Energy¦Coal
Downscaling[MESSAGEix-GLOBIOM 1.1-M-R12] | Fragmented World | CHE | Price¦Primary Energy¦Coal | US$2010/GJ | Price¦Primary Energy¦Coal | fuel_supply | coal | 2030 | 4.0582 | Price¦Primary Energy¦Coal
Downscaling[MESSAGEix-GLOBIOM 1.1-M-R12] | Fragmented World | CHE | Price¦Primary Energy¦Coal | US$2010/GJ | Price¦Primary Energy¦Coal | fuel_supply | coal | 2035 | -2.2202 | Price¦Primary Energy¦Coal
Downscaling[MESSAGEix-GLOBIOM 1.1-M-R12] | Fragmented World | CHE | Price¦Primary Energy¦Coal | US$2010/GJ | Price¦Primary Energy¦Coal | fuel_supply | coal | 2040 | -3.1235 | Price¦Primary Energy¦Coal
Downscaling[MESSAGEix-GLOBIOM 1.1-M-R12] | Fragmented World | CHE | Price¦Primary Energy¦Coal | US$2010/GJ | Price¦Primary Energy¦Coal | fuel_supply | coal | 2045 | 2.1836 | Price¦Primary Energy¦Coal
Downscaling[MESSAGEix-GLOBIOM 1.1-M-R12] | Fragmented World | CHE | Price¦Primary Energy¦Coal | US$2010/GJ | Price¦Primary Energy¦Coal | fuel_supply | coal | 2050 | 2.7033 | Price¦Primary Energy¦Coal
Downscaling[MESSAGEix-GLOBIOM 1.1-M-R12] | Fragmented World | CHE | Price¦Primary Energy¦Gas | US$2010/GJ | Price¦Primary Energy¦Gas | fuel_supply | gas | 2020 | 2.4039 | Price¦Primary Energy¦Gas
Downscaling[MESSAGEix-GLOBIOM 1.1-M-R12] | Fragmented World | CHE | Price¦Primary Energy¦Gas | US$2010/GJ | Price¦Primary Energy¦Gas | fuel_supply | gas | 2025 | 2.8899 | Price¦Primary Energy¦Gas
Downscaling[MESSAGEix-GLOBIOM 1.1-M-R12] | Fragmented World | CHE | Price¦Primary Energy¦Gas | US$2010/GJ | Price¦Primary Energy¦Gas | fuel_supply | gas | 2030 | 7.7437 | Price¦Primary Energy¦Gas
Downscaling[MESSAGEix-GLOBIOM 1.1-M-R12] | Fragmented World | CHE | Price¦Primary Energy¦Gas | US$2010/GJ | Price¦Primary Energy¦Gas | fuel_supply | gas | 2035 | 3.6636 | Price¦Primary Energy¦Gas
Downscaling[MESSAGEix-GLOBIOM 1.1-M-R12] | Fragmented World | CHE | Price¦Primary Energy¦Gas | US$2010/GJ | Price¦Primary Energy¦Gas | fuel_supply | gas | 2040 | 3.8386 | Price¦Primary Energy¦Gas
Downscaling[MESSAGEix-GLOBIOM 1.1-M-R12] | Fragmented World | CHE | Price¦Primary Energy¦Gas | US$2010/GJ | Price¦Primary Energy¦Gas | fuel_supply | gas | 2045 | 4.2272 | Price¦Primary Energy¦Gas
Downscaling[MESSAGEix-GLOBIOM 1.1-M-R12] | Fragmented World | CHE | Price¦Primary Energy¦Gas | US$2010/GJ | Price¦Primary Energy¦Gas | fuel_supply | gas | 2050 | 4.8584 | Price¦Primary Energy¦Gas
Downscaling[MESSAGEix-GLOBIOM 1.1-M-R12] | Fragmented World | CHE | Price¦Secondary Energy¦Liquids¦Oil | US$2010/GJ | Price¦Secondary Energy¦Liquids¦Oil | fuel_supply | oil | 2020 | 3.1243 | Price¦Secondary Energy¦Liquids¦Oil
Downscaling[MESSAGEix-GLOBIOM 1.1-M-R12] | Fragmented World | CHE | Price¦Secondary Energy¦Liquids¦Oil | US$2010/GJ | Price¦Secondary Energy¦Liquids¦Oil | fuel_supply | oil | 2025 | 4.303 | Price¦Secondary Energy¦Liquids¦Oil
Downscaling[MESSAGEix-GLOBIOM 1.1-M-R12] | Fragmented World | CHE | Price¦Secondary Energy¦Liquids¦Oil | US$2010/GJ | Price¦Secondary Energy¦Liquids¦Oil | fuel_supply | oil | 2030 | 8.9704 | Price¦Secondary Energy¦Liquids¦Oil
Downscaling[MESSAGEix-GLOBIOM 1.1-M-R12] | Fragmented World | CHE | Price¦Secondary Energy¦Liquids¦Oil | US$2010/GJ | Price¦Secondary Energy¦Liquids¦Oil | fuel_supply | oil | 2035 | 5.3501 | Price¦Secondary Energy¦Liquids¦Oil
Downscaling[MESSAGEix-GLOBIOM 1.1-M-R12] | Fragmented World | CHE | Price¦Secondary Energy¦Liquids¦Oil | US$2010/GJ | Price¦Secondary Energy¦Liquids¦Oil | fuel_supply | oil | 2040 | 5.1689 | Price¦Secondary Energy¦Liquids¦Oil
Downscaling[MESSAGEix-GLOBIOM 1.1-M-R12] | Fragmented World | CHE | Price¦Secondary Energy¦Liquids¦Oil | US$2010/GJ | Price¦Secondary Energy¦Liquids¦Oil | fuel_supply | oil | 2045 | 5.8175 | Price¦Secondary Energy¦Liquids¦Oil
Downscaling[MESSAGEix-GLOBIOM 1.1-M-R12] | Fragmented World | CHE | Price¦Secondary Energy¦Liquids¦Oil | US$2010/GJ | Price¦Secondary Energy¦Liquids¦Oil | fuel_supply | oil | 2050 | 5.8238 | Price¦Secondary Energy¦Liquids¦Oil
Downscaling[MESSAGEix-GLOBIOM 1.1-M-R12] | Fragmented World | CHE | Emissions¦CO2 | Mt CO2/yr | Emissions¦CO2 | scenarios - CO2 abatement | CO2 | 2020 | 24.464 | Emissions¦CO2
Downscaling[MESSAGEix-GLOBIOM 1.1-M-R12] | Fragmented World | CHE | Emissions¦CO2 | Mt CO2/yr | Emissions¦CO2 | scenarios - CO2 abatement | CO2 | 2025 | 27.4582 | Emissions¦CO2
Downscaling[MESSAGEix-GLOBIOM 1.1-M-R12] | Fragmented World | CHE | Emissions¦CO2 | Mt CO2/yr | Emissions¦CO2 | scenarios - CO2 abatement | CO2 | 2030 | 26.3286 | Emissions¦CO2
Downscaling[MESSAGEix-GLOBIOM 1.1-M-R12] | Fragmented World | CHE | Emissions¦CO2 | Mt CO2/yr | Emissions¦CO2 | scenarios - CO2 abatement | CO2 | 2035 | 26.9824 | Emissions¦CO2
Downscaling[MESSAGEix-GLOBIOM 1.1-M-R12] | Fragmented World | CHE | Emissions¦CO2 | Mt CO2/yr | Emissions¦CO2 | scenarios - CO2 abatement | CO2 | 2040 | 25.7526 | Emissions¦CO2
Downscaling[MESSAGEix-GLOBIOM 1.1-M-R12] | Fragmented World | CHE | Emissions¦CO2 | Mt CO2/yr | Emissions¦CO2 | scenarios - CO2 abatement | CO2 | 2045 | 23.2917 | Emissions¦CO2
Downscaling[MESSAGEix-GLOBIOM 1.1-M-R12] | Fragmented World | CHE | Emissions¦CO2 | Mt CO2/yr | Emissions¦CO2 | scenarios - CO2 abatement | CO2 | 2050 | 20.2456 | Emissions¦CO2
Downscaling[MESSAGEix-GLOBIOM 1.1-M-R12] | Fragmented World | CHE | Emissions¦CO2¦Energy | Mt CO2/yr | Emissions¦CO2¦Energy | scenarios - CO2 abatement | CO2 | 2020 | 27.9962 | Emissions¦CO2¦Energy
Downscaling[MESSAGEix-GLOBIOM 1.1-M-R12] | Fragmented World | CHE | Emissions¦CO2¦Energy | Mt CO2/yr | Emissions¦CO2¦Energy | scenarios - CO2 abatement | CO2 | 2025 | 29.8706 | Emissions¦CO2¦Energy
Downscaling[MESSAGEix-GLOBIOM 1.1-M-R12] | Fragmented World | CHE | Emissions¦CO2¦Energy | Mt CO2/yr | Emissions¦CO2¦Energy | scenarios - CO2 abatement | CO2 | 2030 | 29.5811 | Emissions¦CO2¦Energy
Downscaling[MESSAGEix-GLOBIOM 1.1-M-R12] | Fragmented World | CHE | Emissions¦CO2¦Energy | Mt CO2/yr | Emissions¦CO2¦Energy | scenarios - CO2 abatement | CO2 | 2035 | 30.5731 | Emissions¦CO2¦Energy
Downscaling[MESSAGEix-GLOBIOM 1.1-M-R12] | Fragmented World | CHE | Emissions¦CO2¦Energy | Mt CO2/yr | Emissions¦CO2¦Energy | scenarios - CO2 abatement | CO2 | 2040 | 29.7179 | Emissions¦CO2¦Energy
Downscaling[MESSAGEix-GLOBIOM 1.1-M-R12] | Fragmented World | CHE | Emissions¦CO2¦Energy | Mt CO2/yr | Emissions¦CO2¦Energy | scenarios - CO2 abatement | CO2 | 2045 | 27.3551 | Emissions¦CO2¦Energy
Downscaling[MESSAGEix-GLOBIOM 1.1-M-R12] | Fragmented World | CHE | Emissions¦CO2¦Energy | Mt CO2/yr | Emissions¦CO2¦Energy | scenarios - CO2 abatement | CO2 | 2050 | 24.4394 | Emissions¦CO2¦Energy
Downscaling[MESSAGEix-GLOBIOM 1.1-M-R12] | Low demand | CHE | Carbon Sequestration¦CCS | Mt CO2/yr | Carbon Sequestration¦CCS | CCS potential |  | 2020 | 0 | Carbon Sequestration¦CCS
Downscaling[MESSAGEix-GLOBIOM 1.1-M-R12] | Low demand | CHE | Carbon Sequestration¦CCS | Mt CO2/yr | Carbon Sequestration¦CCS | CCS potential |  | 2025 | 0 | Carbon Sequestration¦CCS
Downscaling[MESSAGEix-GLOBIOM 1.1-M-R12] | Low demand | CHE | Carbon Sequestration¦CCS | Mt CO2/yr | Carbon Sequestration¦CCS | CCS potential |  | 2030 | 1.1132 | Carbon Sequestration¦CCS
Downscaling[MESSAGEix-GLOBIOM 1.1-M-R12] | Low demand | CHE | Carbon Sequestration¦CCS | Mt CO2/yr | Carbon Sequestration¦CCS | CCS potential |  | 2035 | 2.083 | Carbon Sequestration¦CCS
Downscaling[MESSAGEix-GLOBIOM 1.1-M-R12] | Low demand | CHE | Carbon Sequestration¦CCS | Mt CO2/yr | Carbon Sequestration¦CCS | CCS potential |  | 2040 | 3.2749 | Carbon Sequestration¦CCS
Downscaling[MESSAGEix-GLOBIOM 1.1-M-R12] | Low demand | CHE | Carbon Sequestration¦CCS | Mt CO2/yr | Carbon Sequestration¦CCS | CCS potential |  | 2045 | 4.2726 | Carbon Sequestration¦CCS
Downscaling[MESSAGEix-GLOBIOM 1.1-M-R12] | Low demand | CHE | Carbon Sequestration¦CCS | Mt CO2/yr | Carbon Sequestration¦CCS | CCS potential |  | 2050 | 5.427 | Carbon Sequestration¦CCS
Downscaling[MESSAGEix-GLOBIOM 1.1-M-R12] | Low demand | CHE | Final Energy¦Industry¦Electricity | EJ/yr | Final Energy¦Industry¦Electricity | demand_projection | elc_industry | 2020 | 0.059 | Final Energy¦Industry¦Electricity
Downscaling[MESSAGEix-GLOBIOM 1.1-M-R12] | Low demand | CHE | Final Energy¦Industry¦Electricity | EJ/yr | Final Energy¦Industry¦Electricity | demand_projection | elc_industry | 2025 | 0.0524 | Final Energy¦Industry¦Electricity
Downscaling[MESSAGEix-GLOBIOM 1.1-M-R12] | Low demand | CHE | Final Energy¦Industry¦Electricity | EJ/yr | Final Energy¦Industry¦Electricity | demand_projection | elc_industry | 2030 | 0.0511 | Final Energy¦Industry¦Electricity
Downscaling[MESSAGEix-GLOBIOM 1.1-M-R12] | Low demand | CHE | Final Energy¦Industry¦Electricity | EJ/yr | Final Energy¦Industry¦Electricity | demand_projection | elc_industry | 2035 | 0.0488 | Final Energy¦Industry¦Electricity
Downscaling[MESSAGEix-GLOBIOM 1.1-M-R12] | Low demand | CHE | Final Energy¦Industry¦Electricity | EJ/yr | Final Energy¦Industry¦Electricity | demand_projection | elc_industry | 2040 | 0.0429 | Final Energy¦Industry¦Electricity
Downscaling[MESSAGEix-GLOBIOM 1.1-M-R12] | Low demand | CHE | Final Energy¦Industry¦Electricity | EJ/yr | Final Energy¦Industry¦Electricity | demand_projection | elc_industry | 2045 | 0.0298 | Final Energy¦Industry¦Electricity
Downscaling[MESSAGEix-GLOBIOM 1.1-M-R12] | Low demand | CHE | Final Energy¦Industry¦Electricity | EJ/yr | Final Energy¦Industry¦Electricity | demand_projection | elc_industry | 2050 | 0.0233 | Final Energy¦Industry¦Electricity
Downscaling[MESSAGEix-GLOBIOM 1.1-M-R12] | Low demand | CHE | Final Energy¦Residential and Commercial¦Electricity | EJ/yr | Final Energy¦Residential and Commercial¦Electricity | demand_projection | elc_buildings | 2020 | 0.1511 | Final Energy¦Residential and Commercial¦Electricity
Downscaling[MESSAGEix-GLOBIOM 1.1-M-R12] | Low demand | CHE | Final Energy¦Residential and Commercial¦Electricity | EJ/yr | Final Energy¦Residential and Commercial¦Electricity | demand_projection | elc_buildings | 2025 | 0.1718 | Final Energy¦Residential and Commercial¦Electricity
Downscaling[MESSAGEix-GLOBIOM 1.1-M-R12] | Low demand | CHE | Final Energy¦Residential and Commercial¦Electricity | EJ/yr | Final Energy¦Residential and Commercial¦Electricity | demand_projection | elc_buildings | 2030 | 0.1651 | Final Energy¦Residential and Commercial¦Electricity
Downscaling[MESSAGEix-GLOBIOM 1.1-M-R12] | Low demand | CHE | Final Energy¦Residential and Commercial¦Electricity | EJ/yr | Final Energy¦Residential and Commercial¦Electricity | demand_projection | elc_buildings | 2035 | 0.1345 | Final Energy¦Residential and Commercial¦Electricity
Downscaling[MESSAGEix-GLOBIOM 1.1-M-R12] | Low demand | CHE | Final Energy¦Residential and Commercial¦Electricity | EJ/yr | Final Energy¦Residential and Commercial¦Electricity | demand_projection | elc_buildings | 2040 | 0.1069 | Final Energy¦Residential and Commercial¦Electricity
Downscaling[MESSAGEix-GLOBIOM 1.1-M-R12] | Low demand | CHE | Final Energy¦Residential and Commercial¦Electricity | EJ/yr | Final Energy¦Residential and Commercial¦Electricity | demand_projection | elc_buildings | 2045 | 0.1067 | Final Energy¦Residential and Commercial¦Electricity
Downscaling[MESSAGEix-GLOBIOM 1.1-M-R12] | Low demand | CHE | Final Energy¦Residential and Commercial¦Electricity | EJ/yr | Final Energy¦Residential and Commercial¦Electricity | demand_projection | elc_buildings | 2050 | 0.1039 | Final Energy¦Residential and Commercial¦Electricity
Downscaling[MESSAGEix-GLOBIOM 1.1-M-R12] | Low demand | CHE | Final Energy¦Transportation¦Electricity | EJ/yr | Final Energy¦Transportation¦Electricity | demand_projection | elc_transport | 2020 | 0.018 | Final Energy¦Transportation¦Electricity
Downscaling[MESSAGEix-GLOBIOM 1.1-M-R12] | Low demand | CHE | Final Energy¦Transportation¦Electricity | EJ/yr | Final Energy¦Transportation¦Electricity | demand_projection | elc_transport | 2025 | 0.0146 | Final Energy¦Transportation¦Electricity
Downscaling[MESSAGEix-GLOBIOM 1.1-M-R12] | Low demand | CHE | Final Energy¦Transportation¦Electricity | EJ/yr | Final Energy¦Transportation¦Electricity | demand_projection | elc_transport | 2030 | 0.0261 | Final Energy¦Transportation¦Electricity
Downscaling[MESSAGEix-GLOBIOM 1.1-M-R12] | Low demand | CHE | Final Energy¦Transportation¦Electricity | EJ/yr | Final Energy¦Transportation¦Electricity | demand_projection | elc_transport | 2035 | 0.0458 | Final Energy¦Transportation¦Electricity
Downscaling[MESSAGEix-GLOBIOM 1.1-M-R12] | Low demand | CHE | Final Energy¦Transportation¦Electricity | EJ/yr | Final Energy¦Transportation¦Electricity | demand_projection | elc_transport | 2040 | 0.0737 | Final Energy¦Transportation¦Electricity
Downscaling[MESSAGEix-GLOBIOM 1.1-M-R12] | Low demand | CHE | Final Energy¦Transportation¦Electricity | EJ/yr | Final Energy¦Transportation¦Electricity | demand_projection | elc_transport | 2045 | 0.103 | Final Energy¦Transportation¦Electricity
Downscaling[MESSAGEix-GLOBIOM 1.1-M-R12] | Low demand | CHE | Final Energy¦Transportation¦Electricity | EJ/yr | Final Energy¦Transportation¦Electricity | demand_projection | elc_transport | 2050 | 0.1212 | Final Energy¦Transportation¦Electricity
Downscaling[MESSAGEix-GLOBIOM 1.1-M-R12] | Low demand | CHE | Secondary Energy¦Hydrogen | EJ/yr | Secondary Energy¦Hydrogen | demand_projection | hydrogen_allsect | 2020 | 0 | Secondary Energy¦Hydrogen
Downscaling[MESSAGEix-GLOBIOM 1.1-M-R12] | Low demand | CHE | Secondary Energy¦Hydrogen | EJ/yr | Secondary Energy¦Hydrogen | demand_projection | hydrogen_allsect | 2025 | 0 | Secondary Energy¦Hydrogen
Downscaling[MESSAGEix-GLOBIOM 1.1-M-R12] | Low demand | CHE | Secondary Energy¦Hydrogen | EJ/yr | Secondary Energy¦Hydrogen | demand_projection | hydrogen_allsect | 2030 | 0.0031 | Secondary Energy¦Hydrogen
Downscaling[MESSAGEix-GLOBIOM 1.1-M-R12] | Low demand | CHE | Secondary Energy¦Hydrogen | EJ/yr | Secondary Energy¦Hydrogen | demand_projection | hydrogen_allsect | 2035 | 0.0073 | Secondary Energy¦Hydrogen
Downscaling[MESSAGEix-GLOBIOM 1.1-M-R12] | Low demand | CHE | Secondary Energy¦Hydrogen | EJ/yr | Secondary Energy¦Hydrogen | demand_projection | hydrogen_allsect | 2040 | 0.012 | Secondary Energy¦Hydrogen
Downscaling[MESSAGEix-GLOBIOM 1.1-M-R12] | Low demand | CHE | Secondary Energy¦Hydrogen | EJ/yr | Secondary Energy¦Hydrogen | demand_projection | hydrogen_allsect | 2045 | 0.0174 | Secondary Energy¦Hydrogen
Downscaling[MESSAGEix-GLOBIOM 1.1-M-R12] | Low demand | CHE | Secondary Energy¦Hydrogen | EJ/yr | Secondary Energy¦Hydrogen | demand_projection | hydrogen_allsect | 2050 | 0.0192 | Secondary Energy¦Hydrogen
Downscaling[MESSAGEix-GLOBIOM 1.1-M-R12] | Low demand | CHE | Emissions¦CO2¦Power (estimated) | Mt CO2 | Secondary Energy¦Electricity¦Coal | elec_co2 |  | 2020 | 0.4982 | Secondary Energy¦Electricity¦Coal | 94
Downscaling[MESSAGEix-GLOBIOM 1.1-M-R12] | Low demand | CHE | Emissions¦CO2¦Power (estimated) | Mt CO2 | Secondary Energy¦Electricity¦Coal | elec_co2 |  | 2025 | 0.423 | Secondary Energy¦Electricity¦Coal | 94
Downscaling[MESSAGEix-GLOBIOM 1.1-M-R12] | Low demand | CHE | Emissions¦CO2¦Power (estimated) | Mt CO2 | Secondary Energy¦Electricity¦Coal | elec_co2 |  | 2030 | 0.2538 | Secondary Energy¦Electricity¦Coal | 94
Downscaling[MESSAGEix-GLOBIOM 1.1-M-R12] | Low demand | CHE | Emissions¦CO2¦Power (estimated) | Mt CO2 | Secondary Energy¦Electricity¦Coal | elec_co2 |  | 2035 | 0.1504 | Secondary Energy¦Electricity¦Coal | 94
Downscaling[MESSAGEix-GLOBIOM 1.1-M-R12] | Low demand | CHE | Emissions¦CO2¦Power (estimated) | Mt CO2 | Secondary Energy¦Electricity¦Coal | elec_co2 |  | 2040 | 0.0376 | Secondary Energy¦Electricity¦Coal | 94
Downscaling[MESSAGEix-GLOBIOM 1.1-M-R12] | Low demand | CHE | Emissions¦CO2¦Power (estimated) | Mt CO2 | Secondary Energy¦Electricity¦Coal | elec_co2 |  | 2045 | 0 | Secondary Energy¦Electricity¦Coal | 94
Downscaling[MESSAGEix-GLOBIOM 1.1-M-R12] | Low demand | CHE | Emissions¦CO2¦Power (estimated) | Mt CO2 | Secondary Energy¦Electricity¦Coal | elec_co2 |  | 2050 | 0 | Secondary Energy¦Electricity¦Coal | 94
Downscaling[MESSAGEix-GLOBIOM 1.1-M-R12] | Low demand | CHE | Emissions¦CO2¦Power (estimated) | Mt CO2 | Secondary Energy¦Electricity¦Gas | elec_co2 |  | 2020 | 0.176 | Secondary Energy¦Electricity¦Gas | 55
Downscaling[MESSAGEix-GLOBIOM 1.1-M-R12] | Low demand | CHE | Emissions¦CO2¦Power (estimated) | Mt CO2 | Secondary Energy¦Electricity¦Gas | elec_co2 |  | 2025 | 0.3025 | Secondary Energy¦Electricity¦Gas | 55
Downscaling[MESSAGEix-GLOBIOM 1.1-M-R12] | Low demand | CHE | Emissions¦CO2¦Power (estimated) | Mt CO2 | Secondary Energy¦Electricity¦Gas | elec_co2 |  | 2030 | 0.286 | Secondary Energy¦Electricity¦Gas | 55
Downscaling[MESSAGEix-GLOBIOM 1.1-M-R12] | Low demand | CHE | Emissions¦CO2¦Power (estimated) | Mt CO2 | Secondary Energy¦Electricity¦Gas | elec_co2 |  | 2035 | 0.209 | Secondary Energy¦Electricity¦Gas | 55
Downscaling[MESSAGEix-GLOBIOM 1.1-M-R12] | Low demand | CHE | Emissions¦CO2¦Power (estimated) | Mt CO2 | Secondary Energy¦Electricity¦Gas | elec_co2 |  | 2040 | 0.231 | Secondary Energy¦Electricity¦Gas | 55
Downscaling[MESSAGEix-GLOBIOM 1.1-M-R12] | Low demand | CHE | Emissions¦CO2¦Power (estimated) | Mt CO2 | Secondary Energy¦Electricity¦Gas | elec_co2 |  | 2045 | 0.506 | Secondary Energy¦Electricity¦Gas | 55
Downscaling[MESSAGEix-GLOBIOM 1.1-M-R12] | Low demand | CHE | Emissions¦CO2¦Power (estimated) | Mt CO2 | Secondary Energy¦Electricity¦Gas | elec_co2 |  | 2050 | 0.869 | Secondary Energy¦Electricity¦Gas | 55
Downscaling[MESSAGEix-GLOBIOM 1.1-M-R12] | Low demand | CHE | Emissions¦CO2¦Power (estimated) | Mt CO2 | Secondary Energy¦Electricity¦Oil | elec_co2 |  | 2020 | 0.021 | Secondary Energy¦Electricity¦Oil | 70
Downscaling[MESSAGEix-GLOBIOM 1.1-M-R12] | Low demand | CHE | Emissions¦CO2¦Power (estimated) | Mt CO2 | Secondary Energy¦Electricity¦Oil | elec_co2 |  | 2025 | 0 | Secondary Energy¦Electricity¦Oil | 70
Downscaling[MESSAGEix-GLOBIOM 1.1-M-R12] | Low demand | CHE | Emissions¦CO2¦Power (estimated) | Mt CO2 | Secondary Energy¦Electricity¦Oil | elec_co2 |  | 2030 | 0 | Secondary Energy¦Electricity¦Oil | 70
Downscaling[MESSAGEix-GLOBIOM 1.1-M-R12] | Low demand | CHE | Emissions¦CO2¦Power (estimated) | Mt CO2 | Secondary Energy¦Electricity¦Oil | elec_co2 |  | 2035 | 0 | Secondary Energy¦Electricity¦Oil | 70
Downscaling[MESSAGEix-GLOBIOM 1.1-M-R12] | Low demand | CHE | Emissions¦CO2¦Power (estimated) | Mt CO2 | Secondary Energy¦Electricity¦Oil | elec_co2 |  | 2040 | 0 | Secondary Energy¦Electricity¦Oil | 70
Downscaling[MESSAGEix-GLOBIOM 1.1-M-R12] | Low demand | CHE | Emissions¦CO2¦Power (estimated) | Mt CO2 | Secondary Energy¦Electricity¦Oil | elec_co2 |  | 2045 | 0 | Secondary Energy¦Electricity¦Oil | 70
Downscaling[MESSAGEix-GLOBIOM 1.1-M-R12] | Low demand | CHE | Emissions¦CO2¦Power (estimated) | Mt CO2 | Secondary Energy¦Electricity¦Oil | elec_co2 |  | 2050 | 0 | Secondary Energy¦Electricity¦Oil | 70
Downscaling[MESSAGEix-GLOBIOM 1.1-M-R12] | Low demand | CHE | Price¦Primary Energy¦Biomass | US$2010/GJ | Price¦Primary Energy¦Biomass | fuel_supply | bioenergy | 2020 | 0.7933 | Price¦Primary Energy¦Biomass
Downscaling[MESSAGEix-GLOBIOM 1.1-M-R12] | Low demand | CHE | Price¦Primary Energy¦Biomass | US$2010/GJ | Price¦Primary Energy¦Biomass | fuel_supply | bioenergy | 2025 | 2.3658 | Price¦Primary Energy¦Biomass
Downscaling[MESSAGEix-GLOBIOM 1.1-M-R12] | Low demand | CHE | Price¦Primary Energy¦Biomass | US$2010/GJ | Price¦Primary Energy¦Biomass | fuel_supply | bioenergy | 2030 | 7.2775 | Price¦Primary Energy¦Biomass
Downscaling[MESSAGEix-GLOBIOM 1.1-M-R12] | Low demand | CHE | Price¦Primary Energy¦Biomass | US$2010/GJ | Price¦Primary Energy¦Biomass | fuel_supply | bioenergy | 2035 | 7.47 | Price¦Primary Energy¦Biomass
Downscaling[MESSAGEix-GLOBIOM 1.1-M-R12] | Low demand | CHE | Price¦Primary Energy¦Biomass | US$2010/GJ | Price¦Primary Energy¦Biomass | fuel_supply | bioenergy | 2040 | 12.0372 | Price¦Primary Energy¦Biomass
Downscaling[MESSAGEix-GLOBIOM 1.1-M-R12] | Low demand | CHE | Price¦Primary Energy¦Biomass | US$2010/GJ | Price¦Primary Energy¦Biomass | fuel_supply | bioenergy | 2045 | 18.975 | Price¦Primary Energy¦Biomass
Downscaling[MESSAGEix-GLOBIOM 1.1-M-R12] | Low demand | CHE | Price¦Primary Energy¦Biomass | US$2010/GJ | Price¦Primary Energy¦Biomass | fuel_supply | bioenergy | 2050 | 18.1554 | Price¦Primary Energy¦Biomass
Downscaling[MESSAGEix-GLOBIOM 1.1-M-R12] | Low demand | CHE | Price¦Primary Energy¦Coal | US$2010/GJ | Price¦Primary Energy¦Coal | fuel_supply | coal | 2020 | 1.8211 | Price¦Primary Energy¦Coal
Downscaling[MESSAGEix-GLOBIOM 1.1-M-R12] | Low demand | CHE | Price¦Primary Energy¦Coal | US$2010/GJ | Price¦Primary Energy¦Coal | fuel_supply | coal | 2025 | 1.816 | Price¦Primary Energy¦Coal
Downscaling[MESSAGEix-GLOBIOM 1.1-M-R12] | Low demand | CHE | Price¦Primary Energy¦Coal | US$2010/GJ | Price¦Primary Energy¦Coal | fuel_supply | coal | 2030 | -11.7649 | Price¦Primary Energy¦Coal
Downscaling[MESSAGEix-GLOBIOM 1.1-M-R12] | Low demand | CHE | Price¦Primary Energy¦Coal | US$2010/GJ | Price¦Primary Energy¦Coal | fuel_supply | coal | 2035 | -5.6933 | Price¦Primary Energy¦Coal
Downscaling[MESSAGEix-GLOBIOM 1.1-M-R12] | Low demand | CHE | Price¦Primary Energy¦Coal | US$2010/GJ | Price¦Primary Energy¦Coal | fuel_supply | coal | 2040 | 0.2686 | Price¦Primary Energy¦Coal
Downscaling[MESSAGEix-GLOBIOM 1.1-M-R12] | Low demand | CHE | Price¦Primary Energy¦Coal | US$2010/GJ | Price¦Primary Energy¦Coal | fuel_supply | coal | 2045 | 5.3328 | Price¦Primary Energy¦Coal
Downscaling[MESSAGEix-GLOBIOM 1.1-M-R12] | Low demand | CHE | Price¦Primary Energy¦Coal | US$2010/GJ | Price¦Primary Energy¦Coal | fuel_supply | coal | 2050 | 6.3019 | Price¦Primary Energy¦Coal
Downscaling[MESSAGEix-GLOBIOM 1.1-M-R12] | Low demand | CHE | Price¦Primary Energy¦Gas | US$2010/GJ | Price¦Primary Energy¦Gas | fuel_supply | gas | 2020 | 2.4039 | Price¦Primary Energy¦Gas
Downscaling[MESSAGEix-GLOBIOM 1.1-M-R12] | Low demand | CHE | Price¦Primary Energy¦Gas | US$2010/GJ | Price¦Primary Energy¦Gas | fuel_supply | gas | 2025 | 2.8318 | Price¦Primary Energy¦Gas
Downscaling[MESSAGEix-GLOBIOM 1.1-M-R12] | Low demand | CHE | Price¦Primary Energy¦Gas | US$2010/GJ | Price¦Primary Energy¦Gas | fuel_supply | gas | 2030 | 0.684 | Price¦Primary Energy¦Gas
Downscaling[MESSAGEix-GLOBIOM 1.1-M-R12] | Low demand | CHE | Price¦Primary Energy¦Gas | US$2010/GJ | Price¦Primary Energy¦Gas | fuel_supply | gas | 2035 | 0.5723 | Price¦Primary Energy¦Gas
Downscaling[MESSAGEix-GLOBIOM 1.1-M-R12] | Low demand | CHE | Price¦Primary Energy¦Gas | US$2010/GJ | Price¦Primary Energy¦Gas | fuel_supply | gas | 2040 | 1.6143 | Price¦Primary Energy¦Gas
Downscaling[MESSAGEix-GLOBIOM 1.1-M-R12] | Low demand | CHE | Price¦Primary Energy¦Gas | US$2010/GJ | Price¦Primary Energy¦Gas | fuel_supply | gas | 2045 | 4.744 | Price¦Primary Energy¦Gas
Downscaling[MESSAGEix-GLOBIOM 1.1-M-R12] | Low demand | CHE | Price¦Primary Energy¦Gas | US$2010/GJ | Price¦Primary Energy¦Gas | fuel_supply | gas | 2050 | 5.2604 | Price¦Primary Energy¦Gas
Downscaling[MESSAGEix-GLOBIOM 1.1-M-R12] | Low demand | CHE | Price¦Secondary Energy¦Liquids¦Oil | US$2010/GJ | Price¦Secondary Energy¦Liquids¦Oil | fuel_supply | oil | 2020 | 3.1243 | Price¦Secondary Energy¦Liquids¦Oil
Downscaling[MESSAGEix-GLOBIOM 1.1-M-R12] | Low demand | CHE | Price¦Secondary Energy¦Liquids¦Oil | US$2010/GJ | Price¦Secondary Energy¦Liquids¦Oil | fuel_supply | oil | 2025 | 4.3204 | Price¦Secondary Energy¦Liquids¦Oil
Downscaling[MESSAGEix-GLOBIOM 1.1-M-R12] | Low demand | CHE | Price¦Secondary Energy¦Liquids¦Oil | US$2010/GJ | Price¦Secondary Energy¦Liquids¦Oil | fuel_supply | oil | 2030 | 4.169 | Price¦Secondary Energy¦Liquids¦Oil
Downscaling[MESSAGEix-GLOBIOM 1.1-M-R12] | Low demand | CHE | Price¦Secondary Energy¦Liquids¦Oil | US$2010/GJ | Price¦Secondary Energy¦Liquids¦Oil | fuel_supply | oil | 2035 | 4.8044 | Price¦Secondary Energy¦Liquids¦Oil
Downscaling[MESSAGEix-GLOBIOM 1.1-M-R12] | Low demand | CHE | Price¦Secondary Energy¦Liquids¦Oil | US$2010/GJ | Price¦Secondary Energy¦Liquids¦Oil | fuel_supply | oil | 2040 | 4.8071 | Price¦Secondary Energy¦Liquids¦Oil
Downscaling[MESSAGEix-GLOBIOM 1.1-M-R12] | Low demand | CHE | Price¦Secondary Energy¦Liquids¦Oil | US$2010/GJ | Price¦Secondary Energy¦Liquids¦Oil | fuel_supply | oil | 2045 | 8.4628 | Price¦Secondary Energy¦Liquids¦Oil
Downscaling[MESSAGEix-GLOBIOM 1.1-M-R12] | Low demand | CHE | Price¦Secondary Energy¦Liquids¦Oil | US$2010/GJ | Price¦Secondary Energy¦Liquids¦Oil | fuel_supply | oil | 2050 | 3.1471 | Price¦Secondary Energy¦Liquids¦Oil
Downscaling[MESSAGEix-GLOBIOM 1.1-M-R12] | Low demand | CHE | Emissions¦CO2 | Mt CO2/yr | Emissions¦CO2 | scenarios - CO2 abatement | CO2 | 2020 | 24.4158 | Emissions¦CO2
Downscaling[MESSAGEix-GLOBIOM 1.1-M-R12] | Low demand | CHE | Emissions¦CO2 | Mt CO2/yr | Emissions¦CO2 | scenarios - CO2 abatement | CO2 | 2025 | 26.9813 | Emissions¦CO2
Downscaling[MESSAGEix-GLOBIOM 1.1-M-R12] | Low demand | CHE | Emissions¦CO2 | Mt CO2/yr | Emissions¦CO2 | scenarios - CO2 abatement | CO2 | 2030 | 18.3034 | Emissions¦CO2
Downscaling[MESSAGEix-GLOBIOM 1.1-M-R12] | Low demand | CHE | Emissions¦CO2 | Mt CO2/yr | Emissions¦CO2 | scenarios - CO2 abatement | CO2 | 2035 | 15.1774 | Emissions¦CO2
Downscaling[MESSAGEix-GLOBIOM 1.1-M-R12] | Low demand | CHE | Emissions¦CO2 | Mt CO2/yr | Emissions¦CO2 | scenarios - CO2 abatement | CO2 | 2040 | 11.7959 | Emissions¦CO2
Downscaling[MESSAGEix-GLOBIOM 1.1-M-R12] | Low demand | CHE | Emissions¦CO2 | Mt CO2/yr | Emissions¦CO2 | scenarios - CO2 abatement | CO2 | 2045 | 6.0423 | Emissions¦CO2
Downscaling[MESSAGEix-GLOBIOM 1.1-M-R12] | Low demand | CHE | Emissions¦CO2 | Mt CO2/yr | Emissions¦CO2 | scenarios - CO2 abatement | CO2 | 2050 | 3.0475 | Emissions¦CO2
Downscaling[MESSAGEix-GLOBIOM 1.1-M-R12] | Low demand | CHE | Emissions¦CO2¦Energy | Mt CO2/yr | Emissions¦CO2¦Energy | scenarios - CO2 abatement | CO2 | 2020 | 27.966 | Emissions¦CO2¦Energy
Downscaling[MESSAGEix-GLOBIOM 1.1-M-R12] | Low demand | CHE | Emissions¦CO2¦Energy | Mt CO2/yr | Emissions¦CO2¦Energy | scenarios - CO2 abatement | CO2 | 2025 | 29.3354 | Emissions¦CO2¦Energy
Downscaling[MESSAGEix-GLOBIOM 1.1-M-R12] | Low demand | CHE | Emissions¦CO2¦Energy | Mt CO2/yr | Emissions¦CO2¦Energy | scenarios - CO2 abatement | CO2 | 2030 | 21.5163 | Emissions¦CO2¦Energy
Downscaling[MESSAGEix-GLOBIOM 1.1-M-R12] | Low demand | CHE | Emissions¦CO2¦Energy | Mt CO2/yr | Emissions¦CO2¦Energy | scenarios - CO2 abatement | CO2 | 2035 | 18.0613 | Emissions¦CO2¦Energy
Downscaling[MESSAGEix-GLOBIOM 1.1-M-R12] | Low demand | CHE | Emissions¦CO2¦Energy | Mt CO2/yr | Emissions¦CO2¦Energy | scenarios - CO2 abatement | CO2 | 2040 | 14.5763 | Emissions¦CO2¦Energy
Downscaling[MESSAGEix-GLOBIOM 1.1-M-R12] | Low demand | CHE | Emissions¦CO2¦Energy | Mt CO2/yr | Emissions¦CO2¦Energy | scenarios - CO2 abatement | CO2 | 2045 | 8.9089 | Emissions¦CO2¦Energy
Downscaling[MESSAGEix-GLOBIOM 1.1-M-R12] | Low demand | CHE | Emissions¦CO2¦Energy | Mt CO2/yr | Emissions¦CO2¦Energy | scenarios - CO2 abatement | CO2 | 2050 | 5.5495 | Emissions¦CO2¦Energy
Downscaling[MESSAGEix-GLOBIOM 1.1-M-R12] | Nationally Determined Contributions (NDCs) | CHE | Carbon Sequestration¦CCS | Mt CO2/yr | Carbon Sequestration¦CCS | CCS potential |  | 2020 | 0 | Carbon Sequestration¦CCS
Downscaling[MESSAGEix-GLOBIOM 1.1-M-R12] | Nationally Determined Contributions (NDCs) | CHE | Carbon Sequestration¦CCS | Mt CO2/yr | Carbon Sequestration¦CCS | CCS potential |  | 2025 | 0 | Carbon Sequestration¦CCS
Downscaling[MESSAGEix-GLOBIOM 1.1-M-R12] | Nationally Determined Contributions (NDCs) | CHE | Carbon Sequestration¦CCS | Mt CO2/yr | Carbon Sequestration¦CCS | CCS potential |  | 2030 | 0 | Carbon Sequestration¦CCS
Downscaling[MESSAGEix-GLOBIOM 1.1-M-R12] | Nationally Determined Contributions (NDCs) | CHE | Carbon Sequestration¦CCS | Mt CO2/yr | Carbon Sequestration¦CCS | CCS potential |  | 2035 | 0.7681 | Carbon Sequestration¦CCS
Downscaling[MESSAGEix-GLOBIOM 1.1-M-R12] | Nationally Determined Contributions (NDCs) | CHE | Carbon Sequestration¦CCS | Mt CO2/yr | Carbon Sequestration¦CCS | CCS potential |  | 2040 | 1.1562 | Carbon Sequestration¦CCS
Downscaling[MESSAGEix-GLOBIOM 1.1-M-R12] | Nationally Determined Contributions (NDCs) | CHE | Carbon Sequestration¦CCS | Mt CO2/yr | Carbon Sequestration¦CCS | CCS potential |  | 2045 | 1.7468 | Carbon Sequestration¦CCS
Downscaling[MESSAGEix-GLOBIOM 1.1-M-R12] | Nationally Determined Contributions (NDCs) | CHE | Carbon Sequestration¦CCS | Mt CO2/yr | Carbon Sequestration¦CCS | CCS potential |  | 2050 | 2.471 | Carbon Sequestration¦CCS
Downscaling[MESSAGEix-GLOBIOM 1.1-M-R12] | Nationally Determined Contributions (NDCs) | CHE | Final Energy¦Industry¦Electricity | EJ/yr | Final Energy¦Industry¦Electricity | demand_projection | elc_industry | 2020 | 0.0608 | Final Energy¦Industry¦Electricity
Downscaling[MESSAGEix-GLOBIOM 1.1-M-R12] | Nationally Determined Contributions (NDCs) | CHE | Final Energy¦Industry¦Electricity | EJ/yr | Final Energy¦Industry¦Electricity | demand_projection | elc_industry | 2025 | 0.0559 | Final Energy¦Industry¦Electricity
Downscaling[MESSAGEix-GLOBIOM 1.1-M-R12] | Nationally Determined Contributions (NDCs) | CHE | Final Energy¦Industry¦Electricity | EJ/yr | Final Energy¦Industry¦Electricity | demand_projection | elc_industry | 2030 | 0.0513 | Final Energy¦Industry¦Electricity
Downscaling[MESSAGEix-GLOBIOM 1.1-M-R12] | Nationally Determined Contributions (NDCs) | CHE | Final Energy¦Industry¦Electricity | EJ/yr | Final Energy¦Industry¦Electricity | demand_projection | elc_industry | 2035 | 0.049 | Final Energy¦Industry¦Electricity
Downscaling[MESSAGEix-GLOBIOM 1.1-M-R12] | Nationally Determined Contributions (NDCs) | CHE | Final Energy¦Industry¦Electricity | EJ/yr | Final Energy¦Industry¦Electricity | demand_projection | elc_industry | 2040 | 0.0443 | Final Energy¦Industry¦Electricity
Downscaling[MESSAGEix-GLOBIOM 1.1-M-R12] | Nationally Determined Contributions (NDCs) | CHE | Final Energy¦Industry¦Electricity | EJ/yr | Final Energy¦Industry¦Electricity | demand_projection | elc_industry | 2045 | 0.0397 | Final Energy¦Industry¦Electricity
Downscaling[MESSAGEix-GLOBIOM 1.1-M-R12] | Nationally Determined Contributions (NDCs) | CHE | Final Energy¦Industry¦Electricity | EJ/yr | Final Energy¦Industry¦Electricity | demand_projection | elc_industry | 2050 | 0.0392 | Final Energy¦Industry¦Electricity
Downscaling[MESSAGEix-GLOBIOM 1.1-M-R12] | Nationally Determined Contributions (NDCs) | CHE | Final Energy¦Residential and Commercial¦Electricity | EJ/yr | Final Energy¦Residential and Commercial¦Electricity | demand_projection | elc_buildings | 2020 | 0.1511 | Final Energy¦Residential and Commercial¦Electricity
Downscaling[MESSAGEix-GLOBIOM 1.1-M-R12] | Nationally Determined Contributions (NDCs) | CHE | Final Energy¦Residential and Commercial¦Electricity | EJ/yr | Final Energy¦Residential and Commercial¦Electricity | demand_projection | elc_buildings | 2025 | 0.1735 | Final Energy¦Residential and Commercial¦Electricity
Downscaling[MESSAGEix-GLOBIOM 1.1-M-R12] | Nationally Determined Contributions (NDCs) | CHE | Final Energy¦Residential and Commercial¦Electricity | EJ/yr | Final Energy¦Residential and Commercial¦Electricity | demand_projection | elc_buildings | 2030 | 0.1917 | Final Energy¦Residential and Commercial¦Electricity
Downscaling[MESSAGEix-GLOBIOM 1.1-M-R12] | Nationally Determined Contributions (NDCs) | CHE | Final Energy¦Residential and Commercial¦Electricity | EJ/yr | Final Energy¦Residential and Commercial¦Electricity | demand_projection | elc_buildings | 2035 | 0.1894 | Final Energy¦Residential and Commercial¦Electricity
Downscaling[MESSAGEix-GLOBIOM 1.1-M-R12] | Nationally Determined Contributions (NDCs) | CHE | Final Energy¦Residential and Commercial¦Electricity | EJ/yr | Final Energy¦Residential and Commercial¦Electricity | demand_projection | elc_buildings | 2040 | 0.1828 | Final Energy¦Residential and Commercial¦Electricity
Downscaling[MESSAGEix-GLOBIOM 1.1-M-R12] | Nationally Determined Contributions (NDCs) | CHE | Final Energy¦Residential and Commercial¦Electricity | EJ/yr | Final Energy¦Residential and Commercial¦Electricity | demand_projection | elc_buildings | 2045 | 0.1819 | Final Energy¦Residential and Commercial¦Electricity
Downscaling[MESSAGEix-GLOBIOM 1.1-M-R12] | Nationally Determined Contributions (NDCs) | CHE | Final Energy¦Residential and Commercial¦Electricity | EJ/yr | Final Energy¦Residential and Commercial¦Electricity | demand_projection | elc_buildings | 2050 | 0.1801 | Final Energy¦Residential and Commercial¦Electricity
Downscaling[MESSAGEix-GLOBIOM 1.1-M-R12] | Nationally Determined Contributions (NDCs) | CHE | Final Energy¦Transportation¦Electricity | EJ/yr | Final Energy¦Transportation¦Electricity | demand_projection | elc_transport | 2020 | 0.0191 | Final Energy¦Transportation¦Electricity
Downscaling[MESSAGEix-GLOBIOM 1.1-M-R12] | Nationally Determined Contributions (NDCs) | CHE | Final Energy¦Transportation¦Electricity | EJ/yr | Final Energy¦Transportation¦Electricity | demand_projection | elc_transport | 2025 | 0.0152 | Final Energy¦Transportation¦Electricity
Downscaling[MESSAGEix-GLOBIOM 1.1-M-R12] | Nationally Determined Contributions (NDCs) | CHE | Final Energy¦Transportation¦Electricity | EJ/yr | Final Energy¦Transportation¦Electricity | demand_projection | elc_transport | 2030 | 0.0182 | Final Energy¦Transportation¦Electricity
Downscaling[MESSAGEix-GLOBIOM 1.1-M-R12] | Nationally Determined Contributions (NDCs) | CHE | Final Energy¦Transportation¦Electricity | EJ/yr | Final Energy¦Transportation¦Electricity | demand_projection | elc_transport | 2035 | 0.0299 | Final Energy¦Transportation¦Electricity
Downscaling[MESSAGEix-GLOBIOM 1.1-M-R12] | Nationally Determined Contributions (NDCs) | CHE | Final Energy¦Transportation¦Electricity | EJ/yr | Final Energy¦Transportation¦Electricity | demand_projection | elc_transport | 2040 | 0.0507 | Final Energy¦Transportation¦Electricity
Downscaling[MESSAGEix-GLOBIOM 1.1-M-R12] | Nationally Determined Contributions (NDCs) | CHE | Final Energy¦Transportation¦Electricity | EJ/yr | Final Energy¦Transportation¦Electricity | demand_projection | elc_transport | 2045 | 0.0834 | Final Energy¦Transportation¦Electricity
Downscaling[MESSAGEix-GLOBIOM 1.1-M-R12] | Nationally Determined Contributions (NDCs) | CHE | Final Energy¦Transportation¦Electricity | EJ/yr | Final Energy¦Transportation¦Electricity | demand_projection | elc_transport | 2050 | 0.121 | Final Energy¦Transportation¦Electricity
Downscaling[MESSAGEix-GLOBIOM 1.1-M-R12] | Nationally Determined Contributions (NDCs) | CHE | Secondary Energy¦Hydrogen | EJ/yr | Secondary Energy¦Hydrogen | demand_projection | hydrogen_allsect | 2020 | 0 | Secondary Energy¦Hydrogen
Downscaling[MESSAGEix-GLOBIOM 1.1-M-R12] | Nationally Determined Contributions (NDCs) | CHE | Secondary Energy¦Hydrogen | EJ/yr | Secondary Energy¦Hydrogen | demand_projection | hydrogen_allsect | 2025 | 0 | Secondary Energy¦Hydrogen
Downscaling[MESSAGEix-GLOBIOM 1.1-M-R12] | Nationally Determined Contributions (NDCs) | CHE | Secondary Energy¦Hydrogen | EJ/yr | Secondary Energy¦Hydrogen | demand_projection | hydrogen_allsect | 2030 | 0 | Secondary Energy¦Hydrogen
Downscaling[MESSAGEix-GLOBIOM 1.1-M-R12] | Nationally Determined Contributions (NDCs) | CHE | Secondary Energy¦Hydrogen | EJ/yr | Secondary Energy¦Hydrogen | demand_projection | hydrogen_allsect | 2035 | 0.0003 | Secondary Energy¦Hydrogen
Downscaling[MESSAGEix-GLOBIOM 1.1-M-R12] | Nationally Determined Contributions (NDCs) | CHE | Secondary Energy¦Hydrogen | EJ/yr | Secondary Energy¦Hydrogen | demand_projection | hydrogen_allsect | 2040 | 0.0006 | Secondary Energy¦Hydrogen
Downscaling[MESSAGEix-GLOBIOM 1.1-M-R12] | Nationally Determined Contributions (NDCs) | CHE | Secondary Energy¦Hydrogen | EJ/yr | Secondary Energy¦Hydrogen | demand_projection | hydrogen_allsect | 2045 | 0.0009 | Secondary Energy¦Hydrogen
Downscaling[MESSAGEix-GLOBIOM 1.1-M-R12] | Nationally Determined Contributions (NDCs) | CHE | Secondary Energy¦Hydrogen | EJ/yr | Secondary Energy¦Hydrogen | demand_projection | hydrogen_allsect | 2050 | 0.0008 | Secondary Energy¦Hydrogen
Downscaling[MESSAGEix-GLOBIOM 1.1-M-R12] | Nationally Determined Contributions (NDCs) | CHE | Emissions¦CO2¦Power (estimated) | Mt CO2 | Secondary Energy¦Electricity¦Coal | elec_co2 |  | 2020 | 0.4794 | Secondary Energy¦Electricity¦Coal | 94
Downscaling[MESSAGEix-GLOBIOM 1.1-M-R12] | Nationally Determined Contributions (NDCs) | CHE | Emissions¦CO2¦Power (estimated) | Mt CO2 | Secondary Energy¦Electricity¦Coal | elec_co2 |  | 2025 | 0.3948 | Secondary Energy¦Electricity¦Coal | 94
Downscaling[MESSAGEix-GLOBIOM 1.1-M-R12] | Nationally Determined Contributions (NDCs) | CHE | Emissions¦CO2¦Power (estimated) | Mt CO2 | Secondary Energy¦Electricity¦Coal | elec_co2 |  | 2030 | 0.2726 | Secondary Energy¦Electricity¦Coal | 94
Downscaling[MESSAGEix-GLOBIOM 1.1-M-R12] | Nationally Determined Contributions (NDCs) | CHE | Emissions¦CO2¦Power (estimated) | Mt CO2 | Secondary Energy¦Electricity¦Coal | elec_co2 |  | 2035 | 0.1504 | Secondary Energy¦Electricity¦Coal | 94
Downscaling[MESSAGEix-GLOBIOM 1.1-M-R12] | Nationally Determined Contributions (NDCs) | CHE | Emissions¦CO2¦Power (estimated) | Mt CO2 | Secondary Energy¦Electricity¦Coal | elec_co2 |  | 2040 | 0.0658 | Secondary Energy¦Electricity¦Coal | 94
Downscaling[MESSAGEix-GLOBIOM 1.1-M-R12] | Nationally Determined Contributions (NDCs) | CHE | Emissions¦CO2¦Power (estimated) | Mt CO2 | Secondary Energy¦Electricity¦Coal | elec_co2 |  | 2045 | 0 | Secondary Energy¦Electricity¦Coal | 94
Downscaling[MESSAGEix-GLOBIOM 1.1-M-R12] | Nationally Determined Contributions (NDCs) | CHE | Emissions¦CO2¦Power (estimated) | Mt CO2 | Secondary Energy¦Electricity¦Coal | elec_co2 |  | 2050 | 0 | Secondary Energy¦Electricity¦Coal | 94
Downscaling[MESSAGEix-GLOBIOM 1.1-M-R12] | Nationally Determined Contributions (NDCs) | CHE | Emissions¦CO2¦Power (estimated) | Mt CO2 | Secondary Energy¦Electricity¦Gas | elec_co2 |  | 2020 | 0.1705 | Secondary Energy¦Electricity¦Gas | 55
Downscaling[MESSAGEix-GLOBIOM 1.1-M-R12] | Nationally Determined Contributions (NDCs) | CHE | Emissions¦CO2¦Power (estimated) | Mt CO2 | Secondary Energy¦Electricity¦Gas | elec_co2 |  | 2025 | 0.286 | Secondary Energy¦Electricity¦Gas | 55
Downscaling[MESSAGEix-GLOBIOM 1.1-M-R12] | Nationally Determined Contributions (NDCs) | CHE | Emissions¦CO2¦Power (estimated) | Mt CO2 | Secondary Energy¦Electricity¦Gas | elec_co2 |  | 2030 | 0.363 | Secondary Energy¦Electricity¦Gas | 55
Downscaling[MESSAGEix-GLOBIOM 1.1-M-R12] | Nationally Determined Contributions (NDCs) | CHE | Emissions¦CO2¦Power (estimated) | Mt CO2 | Secondary Energy¦Electricity¦Gas | elec_co2 |  | 2035 | 0.4565 | Secondary Energy¦Electricity¦Gas | 55
Downscaling[MESSAGEix-GLOBIOM 1.1-M-R12] | Nationally Determined Contributions (NDCs) | CHE | Emissions¦CO2¦Power (estimated) | Mt CO2 | Secondary Energy¦Electricity¦Gas | elec_co2 |  | 2040 | 0.649 | Secondary Energy¦Electricity¦Gas | 55
Downscaling[MESSAGEix-GLOBIOM 1.1-M-R12] | Nationally Determined Contributions (NDCs) | CHE | Emissions¦CO2¦Power (estimated) | Mt CO2 | Secondary Energy¦Electricity¦Gas | elec_co2 |  | 2045 | 0.8965 | Secondary Energy¦Electricity¦Gas | 55
Downscaling[MESSAGEix-GLOBIOM 1.1-M-R12] | Nationally Determined Contributions (NDCs) | CHE | Emissions¦CO2¦Power (estimated) | Mt CO2 | Secondary Energy¦Electricity¦Gas | elec_co2 |  | 2050 | 1.3805 | Secondary Energy¦Electricity¦Gas | 55
Downscaling[MESSAGEix-GLOBIOM 1.1-M-R12] | Nationally Determined Contributions (NDCs) | CHE | Emissions¦CO2¦Power (estimated) | Mt CO2 | Secondary Energy¦Electricity¦Oil | elec_co2 |  | 2020 | 0.021 | Secondary Energy¦Electricity¦Oil | 70
Downscaling[MESSAGEix-GLOBIOM 1.1-M-R12] | Nationally Determined Contributions (NDCs) | CHE | Emissions¦CO2¦Power (estimated) | Mt CO2 | Secondary Energy¦Electricity¦Oil | elec_co2 |  | 2025 | 0 | Secondary Energy¦Electricity¦Oil | 70
Downscaling[MESSAGEix-GLOBIOM 1.1-M-R12] | Nationally Determined Contributions (NDCs) | CHE | Emissions¦CO2¦Power (estimated) | Mt CO2 | Secondary Energy¦Electricity¦Oil | elec_co2 |  | 2030 | 0 | Secondary Energy¦Electricity¦Oil | 70
Downscaling[MESSAGEix-GLOBIOM 1.1-M-R12] | Nationally Determined Contributions (NDCs) | CHE | Emissions¦CO2¦Power (estimated) | Mt CO2 | Secondary Energy¦Electricity¦Oil | elec_co2 |  | 2035 | 0 | Secondary Energy¦Electricity¦Oil | 70
Downscaling[MESSAGEix-GLOBIOM 1.1-M-R12] | Nationally Determined Contributions (NDCs) | CHE | Emissions¦CO2¦Power (estimated) | Mt CO2 | Secondary Energy¦Electricity¦Oil | elec_co2 |  | 2040 | 0 | Secondary Energy¦Electricity¦Oil | 70
Downscaling[MESSAGEix-GLOBIOM 1.1-M-R12] | Nationally Determined Contributions (NDCs) | CHE | Emissions¦CO2¦Power (estimated) | Mt CO2 | Secondary Energy¦Electricity¦Oil | elec_co2 |  | 2045 | 0 | Secondary Energy¦Electricity¦Oil | 70
Downscaling[MESSAGEix-GLOBIOM 1.1-M-R12] | Nationally Determined Contributions (NDCs) | CHE | Emissions¦CO2¦Power (estimated) | Mt CO2 | Secondary Energy¦Electricity¦Oil | elec_co2 |  | 2050 | 0 | Secondary Energy¦Electricity¦Oil | 70
Downscaling[MESSAGEix-GLOBIOM 1.1-M-R12] | Nationally Determined Contributions (NDCs) | CHE | Price¦Primary Energy¦Biomass | US$2010/GJ | Price¦Primary Energy¦Biomass | fuel_supply | bioenergy | 2020 | 0.7933 | Price¦Primary Energy¦Biomass
Downscaling[MESSAGEix-GLOBIOM 1.1-M-R12] | Nationally Determined Contributions (NDCs) | CHE | Price¦Primary Energy¦Biomass | US$2010/GJ | Price¦Primary Energy¦Biomass | fuel_supply | bioenergy | 2025 | 2.3658 | Price¦Primary Energy¦Biomass
Downscaling[MESSAGEix-GLOBIOM 1.1-M-R12] | Nationally Determined Contributions (NDCs) | CHE | Price¦Primary Energy¦Biomass | US$2010/GJ | Price¦Primary Energy¦Biomass | fuel_supply | bioenergy | 2030 | 4.1578 | Price¦Primary Energy¦Biomass
Downscaling[MESSAGEix-GLOBIOM 1.1-M-R12] | Nationally Determined Contributions (NDCs) | CHE | Price¦Primary Energy¦Biomass | US$2010/GJ | Price¦Primary Energy¦Biomass | fuel_supply | bioenergy | 2035 | 4.0719 | Price¦Primary Energy¦Biomass
Downscaling[MESSAGEix-GLOBIOM 1.1-M-R12] | Nationally Determined Contributions (NDCs) | CHE | Price¦Primary Energy¦Biomass | US$2010/GJ | Price¦Primary Energy¦Biomass | fuel_supply | bioenergy | 2040 | 6.8927 | Price¦Primary Energy¦Biomass
Downscaling[MESSAGEix-GLOBIOM 1.1-M-R12] | Nationally Determined Contributions (NDCs) | CHE | Price¦Primary Energy¦Biomass | US$2010/GJ | Price¦Primary Energy¦Biomass | fuel_supply | bioenergy | 2045 | 5.6954 | Price¦Primary Energy¦Biomass
Downscaling[MESSAGEix-GLOBIOM 1.1-M-R12] | Nationally Determined Contributions (NDCs) | CHE | Price¦Primary Energy¦Biomass | US$2010/GJ | Price¦Primary Energy¦Biomass | fuel_supply | bioenergy | 2050 | 6.9613 | Price¦Primary Energy¦Biomass
Downscaling[MESSAGEix-GLOBIOM 1.1-M-R12] | Nationally Determined Contributions (NDCs) | CHE | Price¦Primary Energy¦Coal | US$2010/GJ | Price¦Primary Energy¦Coal | fuel_supply | coal | 2020 | 1.8211 | Price¦Primary Energy¦Coal
Downscaling[MESSAGEix-GLOBIOM 1.1-M-R12] | Nationally Determined Contributions (NDCs) | CHE | Price¦Primary Energy¦Coal | US$2010/GJ | Price¦Primary Energy¦Coal | fuel_supply | coal | 2025 | 1.816 | Price¦Primary Energy¦Coal
Downscaling[MESSAGEix-GLOBIOM 1.1-M-R12] | Nationally Determined Contributions (NDCs) | CHE | Price¦Primary Energy¦Coal | US$2010/GJ | Price¦Primary Energy¦Coal | fuel_supply | coal | 2030 | -2.3642 | Price¦Primary Energy¦Coal
Downscaling[MESSAGEix-GLOBIOM 1.1-M-R12] | Nationally Determined Contributions (NDCs) | CHE | Price¦Primary Energy¦Coal | US$2010/GJ | Price¦Primary Energy¦Coal | fuel_supply | coal | 2035 | -2.1755 | Price¦Primary Energy¦Coal
Downscaling[MESSAGEix-GLOBIOM 1.1-M-R12] | Nationally Determined Contributions (NDCs) | CHE | Price¦Primary Energy¦Coal | US$2010/GJ | Price¦Primary Energy¦Coal | fuel_supply | coal | 2040 | -2.5793 | Price¦Primary Energy¦Coal
Downscaling[MESSAGEix-GLOBIOM 1.1-M-R12] | Nationally Determined Contributions (NDCs) | CHE | Price¦Primary Energy¦Coal | US$2010/GJ | Price¦Primary Energy¦Coal | fuel_supply | coal | 2045 | 2.0838 | Price¦Primary Energy¦Coal
Downscaling[MESSAGEix-GLOBIOM 1.1-M-R12] | Nationally Determined Contributions (NDCs) | CHE | Price¦Primary Energy¦Coal | US$2010/GJ | Price¦Primary Energy¦Coal | fuel_supply | coal | 2050 | 2.1049 | Price¦Primary Energy¦Coal
Downscaling[MESSAGEix-GLOBIOM 1.1-M-R12] | Nationally Determined Contributions (NDCs) | CHE | Price¦Primary Energy¦Gas | US$2010/GJ | Price¦Primary Energy¦Gas | fuel_supply | gas | 2020 | 2.4039 | Price¦Primary Energy¦Gas
Downscaling[MESSAGEix-GLOBIOM 1.1-M-R12] | Nationally Determined Contributions (NDCs) | CHE | Price¦Primary Energy¦Gas | US$2010/GJ | Price¦Primary Energy¦Gas | fuel_supply | gas | 2025 | 2.8318 | Price¦Primary Energy¦Gas
Downscaling[MESSAGEix-GLOBIOM 1.1-M-R12] | Nationally Determined Contributions (NDCs) | CHE | Price¦Primary Energy¦Gas | US$2010/GJ | Price¦Primary Energy¦Gas | fuel_supply | gas | 2030 | 3.1796 | Price¦Primary Energy¦Gas
Downscaling[MESSAGEix-GLOBIOM 1.1-M-R12] | Nationally Determined Contributions (NDCs) | CHE | Price¦Primary Energy¦Gas | US$2010/GJ | Price¦Primary Energy¦Gas | fuel_supply | gas | 2035 | 3.6646 | Price¦Primary Energy¦Gas
Downscaling[MESSAGEix-GLOBIOM 1.1-M-R12] | Nationally Determined Contributions (NDCs) | CHE | Price¦Primary Energy¦Gas | US$2010/GJ | Price¦Primary Energy¦Gas | fuel_supply | gas | 2040 | 3.8375 | Price¦Primary Energy¦Gas
Downscaling[MESSAGEix-GLOBIOM 1.1-M-R12] | Nationally Determined Contributions (NDCs) | CHE | Price¦Primary Energy¦Gas | US$2010/GJ | Price¦Primary Energy¦Gas | fuel_supply | gas | 2045 | 4.4396 | Price¦Primary Energy¦Gas
Downscaling[MESSAGEix-GLOBIOM 1.1-M-R12] | Nationally Determined Contributions (NDCs) | CHE | Price¦Primary Energy¦Gas | US$2010/GJ | Price¦Primary Energy¦Gas | fuel_supply | gas | 2050 | 4.7228 | Price¦Primary Energy¦Gas
Downscaling[MESSAGEix-GLOBIOM 1.1-M-R12] | Nationally Determined Contributions (NDCs) | CHE | Price¦Secondary Energy¦Liquids¦Oil | US$2010/GJ | Price¦Secondary Energy¦Liquids¦Oil | fuel_supply | oil | 2020 | 3.1243 | Price¦Secondary Energy¦Liquids¦Oil
Downscaling[MESSAGEix-GLOBIOM 1.1-M-R12] | Nationally Determined Contributions (NDCs) | CHE | Price¦Secondary Energy¦Liquids¦Oil | US$2010/GJ | Price¦Secondary Energy¦Liquids¦Oil | fuel_supply | oil | 2025 | 4.3204 | Price¦Secondary Energy¦Liquids¦Oil
Downscaling[MESSAGEix-GLOBIOM 1.1-M-R12] | Nationally Determined Contributions (NDCs) | CHE | Price¦Secondary Energy¦Liquids¦Oil | US$2010/GJ | Price¦Secondary Energy¦Liquids¦Oil | fuel_supply | oil | 2030 | 4.5172 | Price¦Secondary Energy¦Liquids¦Oil
Downscaling[MESSAGEix-GLOBIOM 1.1-M-R12] | Nationally Determined Contributions (NDCs) | CHE | Price¦Secondary Energy¦Liquids¦Oil | US$2010/GJ | Price¦Secondary Energy¦Liquids¦Oil | fuel_supply | oil | 2035 | 5.2997 | Price¦Secondary Energy¦Liquids¦Oil
Downscaling[MESSAGEix-GLOBIOM 1.1-M-R12] | Nationally Determined Contributions (NDCs) | CHE | Price¦Secondary Energy¦Liquids¦Oil | US$2010/GJ | Price¦Secondary Energy¦Liquids¦Oil | fuel_supply | oil | 2040 | 5.3038 | Price¦Secondary Energy¦Liquids¦Oil
Downscaling[MESSAGEix-GLOBIOM 1.1-M-R12] | Nationally Determined Contributions (NDCs) | CHE | Price¦Secondary Energy¦Liquids¦Oil | US$2010/GJ | Price¦Secondary Energy¦Liquids¦Oil | fuel_supply | oil | 2045 | 5.7704 | Price¦Secondary Energy¦Liquids¦Oil
Downscaling[MESSAGEix-GLOBIOM 1.1-M-R12] | Nationally Determined Contributions (NDCs) | CHE | Price¦Secondary Energy¦Liquids¦Oil | US$2010/GJ | Price¦Secondary Energy¦Liquids¦Oil | fuel_supply | oil | 2050 | 5.7683 | Price¦Secondary Energy¦Liquids¦Oil
Downscaling[MESSAGEix-GLOBIOM 1.1-M-R12] | Nationally Determined Contributions (NDCs) | CHE | Emissions¦CO2 | Mt CO2/yr | Emissions¦CO2 | scenarios - CO2 abatement | CO2 | 2020 | 24.7202 | Emissions¦CO2
Downscaling[MESSAGEix-GLOBIOM 1.1-M-R12] | Nationally Determined Contributions (NDCs) | CHE | Emissions¦CO2 | Mt CO2/yr | Emissions¦CO2 | scenarios - CO2 abatement | CO2 | 2025 | 27.0908 | Emissions¦CO2
Downscaling[MESSAGEix-GLOBIOM 1.1-M-R12] | Nationally Determined Contributions (NDCs) | CHE | Emissions¦CO2 | Mt CO2/yr | Emissions¦CO2 | scenarios - CO2 abatement | CO2 | 2030 | 27.0856 | Emissions¦CO2
Downscaling[MESSAGEix-GLOBIOM 1.1-M-R12] | Nationally Determined Contributions (NDCs) | CHE | Emissions¦CO2 | Mt CO2/yr | Emissions¦CO2 | scenarios - CO2 abatement | CO2 | 2035 | 25.2952 | Emissions¦CO2
Downscaling[MESSAGEix-GLOBIOM 1.1-M-R12] | Nationally Determined Contributions (NDCs) | CHE | Emissions¦CO2 | Mt CO2/yr | Emissions¦CO2 | scenarios - CO2 abatement | CO2 | 2040 | 23.9616 | Emissions¦CO2
Downscaling[MESSAGEix-GLOBIOM 1.1-M-R12] | Nationally Determined Contributions (NDCs) | CHE | Emissions¦CO2 | Mt CO2/yr | Emissions¦CO2 | scenarios - CO2 abatement | CO2 | 2045 | 22.6086 | Emissions¦CO2
Downscaling[MESSAGEix-GLOBIOM 1.1-M-R12] | Nationally Determined Contributions (NDCs) | CHE | Emissions¦CO2 | Mt CO2/yr | Emissions¦CO2 | scenarios - CO2 abatement | CO2 | 2050 | 20.6525 | Emissions¦CO2
Downscaling[MESSAGEix-GLOBIOM 1.1-M-R12] | Nationally Determined Contributions (NDCs) | CHE | Emissions¦CO2¦Energy | Mt CO2/yr | Emissions¦CO2¦Energy | scenarios - CO2 abatement | CO2 | 2020 | 28.2477 | Emissions¦CO2¦Energy
Downscaling[MESSAGEix-GLOBIOM 1.1-M-R12] | Nationally Determined Contributions (NDCs) | CHE | Emissions¦CO2¦Energy | Mt CO2/yr | Emissions¦CO2¦Energy | scenarios - CO2 abatement | CO2 | 2025 | 29.5989 | Emissions¦CO2¦Energy
Downscaling[MESSAGEix-GLOBIOM 1.1-M-R12] | Nationally Determined Contributions (NDCs) | CHE | Emissions¦CO2¦Energy | Mt CO2/yr | Emissions¦CO2¦Energy | scenarios - CO2 abatement | CO2 | 2030 | 30.4646 | Emissions¦CO2¦Energy
Downscaling[MESSAGEix-GLOBIOM 1.1-M-R12] | Nationally Determined Contributions (NDCs) | CHE | Emissions¦CO2¦Energy | Mt CO2/yr | Emissions¦CO2¦Energy | scenarios - CO2 abatement | CO2 | 2035 | 29.003 | Emissions¦CO2¦Energy
Downscaling[MESSAGEix-GLOBIOM 1.1-M-R12] | Nationally Determined Contributions (NDCs) | CHE | Emissions¦CO2¦Energy | Mt CO2/yr | Emissions¦CO2¦Energy | scenarios - CO2 abatement | CO2 | 2040 | 28.0073 | Emissions¦CO2¦Energy
Downscaling[MESSAGEix-GLOBIOM 1.1-M-R12] | Nationally Determined Contributions (NDCs) | CHE | Emissions¦CO2¦Energy | Mt CO2/yr | Emissions¦CO2¦Energy | scenarios - CO2 abatement | CO2 | 2045 | 26.7316 | Emissions¦CO2¦Energy
Downscaling[MESSAGEix-GLOBIOM 1.1-M-R12] | Nationally Determined Contributions (NDCs) | CHE | Emissions¦CO2¦Energy | Mt CO2/yr | Emissions¦CO2¦Energy | scenarios - CO2 abatement | CO2 | 2050 | 24.8355 | Emissions¦CO2¦Energy
Downscaling[MESSAGEix-GLOBIOM 1.1-M-R12] | Net Zero 2050 | CHE | Carbon Sequestration¦CCS | Mt CO2/yr | Carbon Sequestration¦CCS | CCS potential |  | 2020 | 0 | Carbon Sequestration¦CCS
Downscaling[MESSAGEix-GLOBIOM 1.1-M-R12] | Net Zero 2050 | CHE | Carbon Sequestration¦CCS | Mt CO2/yr | Carbon Sequestration¦CCS | CCS potential |  | 2025 | 0 | Carbon Sequestration¦CCS
Downscaling[MESSAGEix-GLOBIOM 1.1-M-R12] | Net Zero 2050 | CHE | Carbon Sequestration¦CCS | Mt CO2/yr | Carbon Sequestration¦CCS | CCS potential |  | 2030 | 2.1491 | Carbon Sequestration¦CCS
Downscaling[MESSAGEix-GLOBIOM 1.1-M-R12] | Net Zero 2050 | CHE | Carbon Sequestration¦CCS | Mt CO2/yr | Carbon Sequestration¦CCS | CCS potential |  | 2035 | 3.6836 | Carbon Sequestration¦CCS
Downscaling[MESSAGEix-GLOBIOM 1.1-M-R12] | Net Zero 2050 | CHE | Carbon Sequestration¦CCS | Mt CO2/yr | Carbon Sequestration¦CCS | CCS potential |  | 2040 | 4.7128 | Carbon Sequestration¦CCS
Downscaling[MESSAGEix-GLOBIOM 1.1-M-R12] | Net Zero 2050 | CHE | Carbon Sequestration¦CCS | Mt CO2/yr | Carbon Sequestration¦CCS | CCS potential |  | 2045 | 6.9018 | Carbon Sequestration¦CCS
Downscaling[MESSAGEix-GLOBIOM 1.1-M-R12] | Net Zero 2050 | CHE | Carbon Sequestration¦CCS | Mt CO2/yr | Carbon Sequestration¦CCS | CCS potential |  | 2050 | 6.7334 | Carbon Sequestration¦CCS
Downscaling[MESSAGEix-GLOBIOM 1.1-M-R12] | Net Zero 2050 | CHE | Final Energy¦Industry¦Electricity | EJ/yr | Final Energy¦Industry¦Electricity | demand_projection | elc_industry | 2020 | 0.0603 | Final Energy¦Industry¦Electricity
Downscaling[MESSAGEix-GLOBIOM 1.1-M-R12] | Net Zero 2050 | CHE | Final Energy¦Industry¦Electricity | EJ/yr | Final Energy¦Industry¦Electricity | demand_projection | elc_industry | 2025 | 0.0541 | Final Energy¦Industry¦Electricity
Downscaling[MESSAGEix-GLOBIOM 1.1-M-R12] | Net Zero 2050 | CHE | Final Energy¦Industry¦Electricity | EJ/yr | Final Energy¦Industry¦Electricity | demand_projection | elc_industry | 2030 | 0.0582 | Final Energy¦Industry¦Electricity
Downscaling[MESSAGEix-GLOBIOM 1.1-M-R12] | Net Zero 2050 | CHE | Final Energy¦Industry¦Electricity | EJ/yr | Final Energy¦Industry¦Electricity | demand_projection | elc_industry | 2035 | 0.0565 | Final Energy¦Industry¦Electricity
Downscaling[MESSAGEix-GLOBIOM 1.1-M-R12] | Net Zero 2050 | CHE | Final Energy¦Industry¦Electricity | EJ/yr | Final Energy¦Industry¦Electricity | demand_projection | elc_industry | 2040 | 0.0502 | Final Energy¦Industry¦Electricity
Downscaling[MESSAGEix-GLOBIOM 1.1-M-R12] | Net Zero 2050 | CHE | Final Energy¦Industry¦Electricity | EJ/yr | Final Energy¦Industry¦Electricity | demand_projection | elc_industry | 2045 | 0.057 | Final Energy¦Industry¦Electricity
Downscaling[MESSAGEix-GLOBIOM 1.1-M-R12] | Net Zero 2050 | CHE | Final Energy¦Industry¦Electricity | EJ/yr | Final Energy¦Industry¦Electricity | demand_projection | elc_industry | 2050 | 0.0672 | Final Energy¦Industry¦Electricity
Downscaling[MESSAGEix-GLOBIOM 1.1-M-R12] | Net Zero 2050 | CHE | Final Energy¦Residential and Commercial¦Electricity | EJ/yr | Final Energy¦Residential and Commercial¦Electricity | demand_projection | elc_buildings | 2020 | 0.1554 | Final Energy¦Residential and Commercial¦Electricity
Downscaling[MESSAGEix-GLOBIOM 1.1-M-R12] | Net Zero 2050 | CHE | Final Energy¦Residential and Commercial¦Electricity | EJ/yr | Final Energy¦Residential and Commercial¦Electricity | demand_projection | elc_buildings | 2025 | 0.1802 | Final Energy¦Residential and Commercial¦Electricity
Downscaling[MESSAGEix-GLOBIOM 1.1-M-R12] | Net Zero 2050 | CHE | Final Energy¦Residential and Commercial¦Electricity | EJ/yr | Final Energy¦Residential and Commercial¦Electricity | demand_projection | elc_buildings | 2030 | 0.1997 | Final Energy¦Residential and Commercial¦Electricity
Downscaling[MESSAGEix-GLOBIOM 1.1-M-R12] | Net Zero 2050 | CHE | Final Energy¦Residential and Commercial¦Electricity | EJ/yr | Final Energy¦Residential and Commercial¦Electricity | demand_projection | elc_buildings | 2035 | 0.2126 | Final Energy¦Residential and Commercial¦Electricity
Downscaling[MESSAGEix-GLOBIOM 1.1-M-R12] | Net Zero 2050 | CHE | Final Energy¦Residential and Commercial¦Electricity | EJ/yr | Final Energy¦Residential and Commercial¦Electricity | demand_projection | elc_buildings | 2040 | 0.2276 | Final Energy¦Residential and Commercial¦Electricity
Downscaling[MESSAGEix-GLOBIOM 1.1-M-R12] | Net Zero 2050 | CHE | Final Energy¦Residential and Commercial¦Electricity | EJ/yr | Final Energy¦Residential and Commercial¦Electricity | demand_projection | elc_buildings | 2045 | 0.2401 | Final Energy¦Residential and Commercial¦Electricity
Downscaling[MESSAGEix-GLOBIOM 1.1-M-R12] | Net Zero 2050 | CHE | Final Energy¦Residential and Commercial¦Electricity | EJ/yr | Final Energy¦Residential and Commercial¦Electricity | demand_projection | elc_buildings | 2050 | 0.2487 | Final Energy¦Residential and Commercial¦Electricity
Downscaling[MESSAGEix-GLOBIOM 1.1-M-R12] | Net Zero 2050 | CHE | Final Energy¦Transportation¦Electricity | EJ/yr | Final Energy¦Transportation¦Electricity | demand_projection | elc_transport | 2020 | 0.0179 | Final Energy¦Transportation¦Electricity
Downscaling[MESSAGEix-GLOBIOM 1.1-M-R12] | Net Zero 2050 | CHE | Final Energy¦Transportation¦Electricity | EJ/yr | Final Energy¦Transportation¦Electricity | demand_projection | elc_transport | 2025 | 0.015 | Final Energy¦Transportation¦Electricity
Downscaling[MESSAGEix-GLOBIOM 1.1-M-R12] | Net Zero 2050 | CHE | Final Energy¦Transportation¦Electricity | EJ/yr | Final Energy¦Transportation¦Electricity | demand_projection | elc_transport | 2030 | 0.0253 | Final Energy¦Transportation¦Electricity
Downscaling[MESSAGEix-GLOBIOM 1.1-M-R12] | Net Zero 2050 | CHE | Final Energy¦Transportation¦Electricity | EJ/yr | Final Energy¦Transportation¦Electricity | demand_projection | elc_transport | 2035 | 0.0457 | Final Energy¦Transportation¦Electricity
Downscaling[MESSAGEix-GLOBIOM 1.1-M-R12] | Net Zero 2050 | CHE | Final Energy¦Transportation¦Electricity | EJ/yr | Final Energy¦Transportation¦Electricity | demand_projection | elc_transport | 2040 | 0.0741 | Final Energy¦Transportation¦Electricity
Downscaling[MESSAGEix-GLOBIOM 1.1-M-R12] | Net Zero 2050 | CHE | Final Energy¦Transportation¦Electricity | EJ/yr | Final Energy¦Transportation¦Electricity | demand_projection | elc_transport | 2045 | 0.0912 | Final Energy¦Transportation¦Electricity
Downscaling[MESSAGEix-GLOBIOM 1.1-M-R12] | Net Zero 2050 | CHE | Final Energy¦Transportation¦Electricity | EJ/yr | Final Energy¦Transportation¦Electricity | demand_projection | elc_transport | 2050 | 0.1029 | Final Energy¦Transportation¦Electricity
Downscaling[MESSAGEix-GLOBIOM 1.1-M-R12] | Net Zero 2050 | CHE | Secondary Energy¦Hydrogen | EJ/yr | Secondary Energy¦Hydrogen | demand_projection | hydrogen_allsect | 2020 | 0 | Secondary Energy¦Hydrogen
Downscaling[MESSAGEix-GLOBIOM 1.1-M-R12] | Net Zero 2050 | CHE | Secondary Energy¦Hydrogen | EJ/yr | Secondary Energy¦Hydrogen | demand_projection | hydrogen_allsect | 2025 | 0 | Secondary Energy¦Hydrogen
Downscaling[MESSAGEix-GLOBIOM 1.1-M-R12] | Net Zero 2050 | CHE | Secondary Energy¦Hydrogen | EJ/yr | Secondary Energy¦Hydrogen | demand_projection | hydrogen_allsect | 2030 | 0.0028 | Secondary Energy¦Hydrogen
Downscaling[MESSAGEix-GLOBIOM 1.1-M-R12] | Net Zero 2050 | CHE | Secondary Energy¦Hydrogen | EJ/yr | Secondary Energy¦Hydrogen | demand_projection | hydrogen_allsect | 2035 | 0.0072 | Secondary Energy¦Hydrogen
Downscaling[MESSAGEix-GLOBIOM 1.1-M-R12] | Net Zero 2050 | CHE | Secondary Energy¦Hydrogen | EJ/yr | Secondary Energy¦Hydrogen | demand_projection | hydrogen_allsect | 2040 | 0.014 | Secondary Energy¦Hydrogen
Downscaling[MESSAGEix-GLOBIOM 1.1-M-R12] | Net Zero 2050 | CHE | Secondary Energy¦Hydrogen | EJ/yr | Secondary Energy¦Hydrogen | demand_projection | hydrogen_allsect | 2045 | 0.0233 | Secondary Energy¦Hydrogen
Downscaling[MESSAGEix-GLOBIOM 1.1-M-R12] | Net Zero 2050 | CHE | Secondary Energy¦Hydrogen | EJ/yr | Secondary Energy¦Hydrogen | demand_projection | hydrogen_allsect | 2050 | 0.0297 | Secondary Energy¦Hydrogen
Downscaling[MESSAGEix-GLOBIOM 1.1-M-R12] | Net Zero 2050 | CHE | Emissions¦CO2¦Power (estimated) | Mt CO2 | Secondary Energy¦Electricity¦Coal | elec_co2 |  | 2020 | 0.5922 | Secondary Energy¦Electricity¦Coal | 94
Downscaling[MESSAGEix-GLOBIOM 1.1-M-R12] | Net Zero 2050 | CHE | Emissions¦CO2¦Power (estimated) | Mt CO2 | Secondary Energy¦Electricity¦Coal | elec_co2 |  | 2025 | 0.5076 | Secondary Energy¦Electricity¦Coal | 94
Downscaling[MESSAGEix-GLOBIOM 1.1-M-R12] | Net Zero 2050 | CHE | Emissions¦CO2¦Power (estimated) | Mt CO2 | Secondary Energy¦Electricity¦Coal | elec_co2 |  | 2030 | 0.1974 | Secondary Energy¦Electricity¦Coal | 94
Downscaling[MESSAGEix-GLOBIOM 1.1-M-R12] | Net Zero 2050 | CHE | Emissions¦CO2¦Power (estimated) | Mt CO2 | Secondary Energy¦Electricity¦Coal | elec_co2 |  | 2035 | 0.1034 | Secondary Energy¦Electricity¦Coal | 94
Downscaling[MESSAGEix-GLOBIOM 1.1-M-R12] | Net Zero 2050 | CHE | Emissions¦CO2¦Power (estimated) | Mt CO2 | Secondary Energy¦Electricity¦Coal | elec_co2 |  | 2040 | 0.0094 | Secondary Energy¦Electricity¦Coal | 94
Downscaling[MESSAGEix-GLOBIOM 1.1-M-R12] | Net Zero 2050 | CHE | Emissions¦CO2¦Power (estimated) | Mt CO2 | Secondary Energy¦Electricity¦Coal | elec_co2 |  | 2045 | 0.0094 | Secondary Energy¦Electricity¦Coal | 94
Downscaling[MESSAGEix-GLOBIOM 1.1-M-R12] | Net Zero 2050 | CHE | Emissions¦CO2¦Power (estimated) | Mt CO2 | Secondary Energy¦Electricity¦Coal | elec_co2 |  | 2050 | 0 | Secondary Energy¦Electricity¦Coal | 94
Downscaling[MESSAGEix-GLOBIOM 1.1-M-R12] | Net Zero 2050 | CHE | Emissions¦CO2¦Power (estimated) | Mt CO2 | Secondary Energy¦Electricity¦Gas | elec_co2 |  | 2020 | 0.187 | Secondary Energy¦Electricity¦Gas | 55
Downscaling[MESSAGEix-GLOBIOM 1.1-M-R12] | Net Zero 2050 | CHE | Emissions¦CO2¦Power (estimated) | Mt CO2 | Secondary Energy¦Electricity¦Gas | elec_co2 |  | 2025 | 0.3355 | Secondary Energy¦Electricity¦Gas | 55
Downscaling[MESSAGEix-GLOBIOM 1.1-M-R12] | Net Zero 2050 | CHE | Emissions¦CO2¦Power (estimated) | Mt CO2 | Secondary Energy¦Electricity¦Gas | elec_co2 |  | 2030 | 0.2695 | Secondary Energy¦Electricity¦Gas | 55
Downscaling[MESSAGEix-GLOBIOM 1.1-M-R12] | Net Zero 2050 | CHE | Emissions¦CO2¦Power (estimated) | Mt CO2 | Secondary Energy¦Electricity¦Gas | elec_co2 |  | 2035 | 0.0935 | Secondary Energy¦Electricity¦Gas | 55
Downscaling[MESSAGEix-GLOBIOM 1.1-M-R12] | Net Zero 2050 | CHE | Emissions¦CO2¦Power (estimated) | Mt CO2 | Secondary Energy¦Electricity¦Gas | elec_co2 |  | 2040 | 0.1705 | Secondary Energy¦Electricity¦Gas | 55
Downscaling[MESSAGEix-GLOBIOM 1.1-M-R12] | Net Zero 2050 | CHE | Emissions¦CO2¦Power (estimated) | Mt CO2 | Secondary Energy¦Electricity¦Gas | elec_co2 |  | 2045 | 0.198 | Secondary Energy¦Electricity¦Gas | 55
Downscaling[MESSAGEix-GLOBIOM 1.1-M-R12] | Net Zero 2050 | CHE | Emissions¦CO2¦Power (estimated) | Mt CO2 | Secondary Energy¦Electricity¦Gas | elec_co2 |  | 2050 | 0.066 | Secondary Energy¦Electricity¦Gas | 55
Downscaling[MESSAGEix-GLOBIOM 1.1-M-R12] | Net Zero 2050 | CHE | Emissions¦CO2¦Power (estimated) | Mt CO2 | Secondary Energy¦Electricity¦Oil | elec_co2 |  | 2020 | 0.021 | Secondary Energy¦Electricity¦Oil | 70
Downscaling[MESSAGEix-GLOBIOM 1.1-M-R12] | Net Zero 2050 | CHE | Emissions¦CO2¦Power (estimated) | Mt CO2 | Secondary Energy¦Electricity¦Oil | elec_co2 |  | 2025 | 0 | Secondary Energy¦Electricity¦Oil | 70
Downscaling[MESSAGEix-GLOBIOM 1.1-M-R12] | Net Zero 2050 | CHE | Emissions¦CO2¦Power (estimated) | Mt CO2 | Secondary Energy¦Electricity¦Oil | elec_co2 |  | 2030 | 0 | Secondary Energy¦Electricity¦Oil | 70
Downscaling[MESSAGEix-GLOBIOM 1.1-M-R12] | Net Zero 2050 | CHE | Emissions¦CO2¦Power (estimated) | Mt CO2 | Secondary Energy¦Electricity¦Oil | elec_co2 |  | 2035 | 0 | Secondary Energy¦Electricity¦Oil | 70
Downscaling[MESSAGEix-GLOBIOM 1.1-M-R12] | Net Zero 2050 | CHE | Emissions¦CO2¦Power (estimated) | Mt CO2 | Secondary Energy¦Electricity¦Oil | elec_co2 |  | 2040 | 0 | Secondary Energy¦Electricity¦Oil | 70
Downscaling[MESSAGEix-GLOBIOM 1.1-M-R12] | Net Zero 2050 | CHE | Emissions¦CO2¦Power (estimated) | Mt CO2 | Secondary Energy¦Electricity¦Oil | elec_co2 |  | 2045 | 0 | Secondary Energy¦Electricity¦Oil | 70
Downscaling[MESSAGEix-GLOBIOM 1.1-M-R12] | Net Zero 2050 | CHE | Emissions¦CO2¦Power (estimated) | Mt CO2 | Secondary Energy¦Electricity¦Oil | elec_co2 |  | 2050 | 0 | Secondary Energy¦Electricity¦Oil | 70
Downscaling[MESSAGEix-GLOBIOM 1.1-M-R12] | Net Zero 2050 | CHE | Price¦Primary Energy¦Biomass | US$2010/GJ | Price¦Primary Energy¦Biomass | fuel_supply | bioenergy | 2020 | 0.7933 | Price¦Primary Energy¦Biomass
Downscaling[MESSAGEix-GLOBIOM 1.1-M-R12] | Net Zero 2050 | CHE | Price¦Primary Energy¦Biomass | US$2010/GJ | Price¦Primary Energy¦Biomass | fuel_supply | bioenergy | 2025 | 2.3658 | Price¦Primary Energy¦Biomass
Downscaling[MESSAGEix-GLOBIOM 1.1-M-R12] | Net Zero 2050 | CHE | Price¦Primary Energy¦Biomass | US$2010/GJ | Price¦Primary Energy¦Biomass | fuel_supply | bioenergy | 2030 | 38.7453 | Price¦Primary Energy¦Biomass
Downscaling[MESSAGEix-GLOBIOM 1.1-M-R12] | Net Zero 2050 | CHE | Price¦Primary Energy¦Biomass | US$2010/GJ | Price¦Primary Energy¦Biomass | fuel_supply | bioenergy | 2035 | 24.5133 | Price¦Primary Energy¦Biomass
Downscaling[MESSAGEix-GLOBIOM 1.1-M-R12] | Net Zero 2050 | CHE | Price¦Primary Energy¦Biomass | US$2010/GJ | Price¦Primary Energy¦Biomass | fuel_supply | bioenergy | 2040 | 34.9824 | Price¦Primary Energy¦Biomass
Downscaling[MESSAGEix-GLOBIOM 1.1-M-R12] | Net Zero 2050 | CHE | Price¦Primary Energy¦Biomass | US$2010/GJ | Price¦Primary Energy¦Biomass | fuel_supply | bioenergy | 2045 | 41.5464 | Price¦Primary Energy¦Biomass
Downscaling[MESSAGEix-GLOBIOM 1.1-M-R12] | Net Zero 2050 | CHE | Price¦Primary Energy¦Biomass | US$2010/GJ | Price¦Primary Energy¦Biomass | fuel_supply | bioenergy | 2050 | 41.0911 | Price¦Primary Energy¦Biomass
Downscaling[MESSAGEix-GLOBIOM 1.1-M-R12] | Net Zero 2050 | CHE | Price¦Primary Energy¦Coal | US$2010/GJ | Price¦Primary Energy¦Coal | fuel_supply | coal | 2020 | 1.8211 | Price¦Primary Energy¦Coal
Downscaling[MESSAGEix-GLOBIOM 1.1-M-R12] | Net Zero 2050 | CHE | Price¦Primary Energy¦Coal | US$2010/GJ | Price¦Primary Energy¦Coal | fuel_supply | coal | 2025 | 1.816 | Price¦Primary Energy¦Coal
Downscaling[MESSAGEix-GLOBIOM 1.1-M-R12] | Net Zero 2050 | CHE | Price¦Primary Energy¦Coal | US$2010/GJ | Price¦Primary Energy¦Coal | fuel_supply | coal | 2030 | -21.2243 | Price¦Primary Energy¦Coal
Downscaling[MESSAGEix-GLOBIOM 1.1-M-R12] | Net Zero 2050 | CHE | Price¦Primary Energy¦Coal | US$2010/GJ | Price¦Primary Energy¦Coal | fuel_supply | coal | 2035 | -8.6716 | Price¦Primary Energy¦Coal
Downscaling[MESSAGEix-GLOBIOM 1.1-M-R12] | Net Zero 2050 | CHE | Price¦Primary Energy¦Coal | US$2010/GJ | Price¦Primary Energy¦Coal | fuel_supply | coal | 2040 | 3.6582 | Price¦Primary Energy¦Coal
Downscaling[MESSAGEix-GLOBIOM 1.1-M-R12] | Net Zero 2050 | CHE | Price¦Primary Energy¦Coal | US$2010/GJ | Price¦Primary Energy¦Coal | fuel_supply | coal | 2045 | 10.1351 | Price¦Primary Energy¦Coal
Downscaling[MESSAGEix-GLOBIOM 1.1-M-R12] | Net Zero 2050 | CHE | Price¦Primary Energy¦Coal | US$2010/GJ | Price¦Primary Energy¦Coal | fuel_supply | coal | 2050 | 10.4336 | Price¦Primary Energy¦Coal
Downscaling[MESSAGEix-GLOBIOM 1.1-M-R12] | Net Zero 2050 | CHE | Price¦Primary Energy¦Gas | US$2010/GJ | Price¦Primary Energy¦Gas | fuel_supply | gas | 2020 | 2.4039 | Price¦Primary Energy¦Gas
Downscaling[MESSAGEix-GLOBIOM 1.1-M-R12] | Net Zero 2050 | CHE | Price¦Primary Energy¦Gas | US$2010/GJ | Price¦Primary Energy¦Gas | fuel_supply | gas | 2025 | 2.8318 | Price¦Primary Energy¦Gas
Downscaling[MESSAGEix-GLOBIOM 1.1-M-R12] | Net Zero 2050 | CHE | Price¦Primary Energy¦Gas | US$2010/GJ | Price¦Primary Energy¦Gas | fuel_supply | gas | 2030 | 12.2509 | Price¦Primary Energy¦Gas
Downscaling[MESSAGEix-GLOBIOM 1.1-M-R12] | Net Zero 2050 | CHE | Price¦Primary Energy¦Gas | US$2010/GJ | Price¦Primary Energy¦Gas | fuel_supply | gas | 2035 | -7.8919 | Price¦Primary Energy¦Gas
Downscaling[MESSAGEix-GLOBIOM 1.1-M-R12] | Net Zero 2050 | CHE | Price¦Primary Energy¦Gas | US$2010/GJ | Price¦Primary Energy¦Gas | fuel_supply | gas | 2040 | 5.1348 | Price¦Primary Energy¦Gas
Downscaling[MESSAGEix-GLOBIOM 1.1-M-R12] | Net Zero 2050 | CHE | Price¦Primary Energy¦Gas | US$2010/GJ | Price¦Primary Energy¦Gas | fuel_supply | gas | 2045 | 6.7725 | Price¦Primary Energy¦Gas
Downscaling[MESSAGEix-GLOBIOM 1.1-M-R12] | Net Zero 2050 | CHE | Price¦Primary Energy¦Gas | US$2010/GJ | Price¦Primary Energy¦Gas | fuel_supply | gas | 2050 | 7.3808 | Price¦Primary Energy¦Gas
Downscaling[MESSAGEix-GLOBIOM 1.1-M-R12] | Net Zero 2050 | CHE | Price¦Secondary Energy¦Liquids¦Oil | US$2010/GJ | Price¦Secondary Energy¦Liquids¦Oil | fuel_supply | oil | 2020 | 3.1243 | Price¦Secondary Energy¦Liquids¦Oil
Downscaling[MESSAGEix-GLOBIOM 1.1-M-R12] | Net Zero 2050 | CHE | Price¦Secondary Energy¦Liquids¦Oil | US$2010/GJ | Price¦Secondary Energy¦Liquids¦Oil | fuel_supply | oil | 2025 | 4.3204 | Price¦Secondary Energy¦Liquids¦Oil
Downscaling[MESSAGEix-GLOBIOM 1.1-M-R12] | Net Zero 2050 | CHE | Price¦Secondary Energy¦Liquids¦Oil | US$2010/GJ | Price¦Secondary Energy¦Liquids¦Oil | fuel_supply | oil | 2030 | 6.96 | Price¦Secondary Energy¦Liquids¦Oil
Downscaling[MESSAGEix-GLOBIOM 1.1-M-R12] | Net Zero 2050 | CHE | Price¦Secondary Energy¦Liquids¦Oil | US$2010/GJ | Price¦Secondary Energy¦Liquids¦Oil | fuel_supply | oil | 2035 | 5.1535 | Price¦Secondary Energy¦Liquids¦Oil
Downscaling[MESSAGEix-GLOBIOM 1.1-M-R12] | Net Zero 2050 | CHE | Price¦Secondary Energy¦Liquids¦Oil | US$2010/GJ | Price¦Secondary Energy¦Liquids¦Oil | fuel_supply | oil | 2040 | 10.4002 | Price¦Secondary Energy¦Liquids¦Oil
Downscaling[MESSAGEix-GLOBIOM 1.1-M-R12] | Net Zero 2050 | CHE | Price¦Secondary Energy¦Liquids¦Oil | US$2010/GJ | Price¦Secondary Energy¦Liquids¦Oil | fuel_supply | oil | 2045 | 4.334 | Price¦Secondary Energy¦Liquids¦Oil
Downscaling[MESSAGEix-GLOBIOM 1.1-M-R12] | Net Zero 2050 | CHE | Price¦Secondary Energy¦Liquids¦Oil | US$2010/GJ | Price¦Secondary Energy¦Liquids¦Oil | fuel_supply | oil | 2050 | 4.699 | Price¦Secondary Energy¦Liquids¦Oil
Downscaling[MESSAGEix-GLOBIOM 1.1-M-R12] | Net Zero 2050 | CHE | Emissions¦CO2 | Mt CO2/yr | Emissions¦CO2 | scenarios - CO2 abatement | CO2 | 2020 | 24.268 | Emissions¦CO2
Downscaling[MESSAGEix-GLOBIOM 1.1-M-R12] | Net Zero 2050 | CHE | Emissions¦CO2 | Mt CO2/yr | Emissions¦CO2 | scenarios - CO2 abatement | CO2 | 2025 | 26.0887 | Emissions¦CO2
Downscaling[MESSAGEix-GLOBIOM 1.1-M-R12] | Net Zero 2050 | CHE | Emissions¦CO2 | Mt CO2/yr | Emissions¦CO2 | scenarios - CO2 abatement | CO2 | 2030 | 17.9297 | Emissions¦CO2
Downscaling[MESSAGEix-GLOBIOM 1.1-M-R12] | Net Zero 2050 | CHE | Emissions¦CO2 | Mt CO2/yr | Emissions¦CO2 | scenarios - CO2 abatement | CO2 | 2035 | 15.6568 | Emissions¦CO2
Downscaling[MESSAGEix-GLOBIOM 1.1-M-R12] | Net Zero 2050 | CHE | Emissions¦CO2 | Mt CO2/yr | Emissions¦CO2 | scenarios - CO2 abatement | CO2 | 2040 | 13.4757 | Emissions¦CO2
Downscaling[MESSAGEix-GLOBIOM 1.1-M-R12] | Net Zero 2050 | CHE | Emissions¦CO2 | Mt CO2/yr | Emissions¦CO2 | scenarios - CO2 abatement | CO2 | 2045 | 10.6663 | Emissions¦CO2
Downscaling[MESSAGEix-GLOBIOM 1.1-M-R12] | Net Zero 2050 | CHE | Emissions¦CO2 | Mt CO2/yr | Emissions¦CO2 | scenarios - CO2 abatement | CO2 | 2050 | 8.7609 | Emissions¦CO2
Downscaling[MESSAGEix-GLOBIOM 1.1-M-R12] | Net Zero 2050 | CHE | Emissions¦CO2¦Energy | Mt CO2/yr | Emissions¦CO2¦Energy | scenarios - CO2 abatement | CO2 | 2020 | 27.7915 | Emissions¦CO2¦Energy
Downscaling[MESSAGEix-GLOBIOM 1.1-M-R12] | Net Zero 2050 | CHE | Emissions¦CO2¦Energy | Mt CO2/yr | Emissions¦CO2¦Energy | scenarios - CO2 abatement | CO2 | 2025 | 28.3841 | Emissions¦CO2¦Energy
Downscaling[MESSAGEix-GLOBIOM 1.1-M-R12] | Net Zero 2050 | CHE | Emissions¦CO2¦Energy | Mt CO2/yr | Emissions¦CO2¦Energy | scenarios - CO2 abatement | CO2 | 2030 | 21.1273 | Emissions¦CO2¦Energy
Downscaling[MESSAGEix-GLOBIOM 1.1-M-R12] | Net Zero 2050 | CHE | Emissions¦CO2¦Energy | Mt CO2/yr | Emissions¦CO2¦Energy | scenarios - CO2 abatement | CO2 | 2035 | 18.7028 | Emissions¦CO2¦Energy
Downscaling[MESSAGEix-GLOBIOM 1.1-M-R12] | Net Zero 2050 | CHE | Emissions¦CO2¦Energy | Mt CO2/yr | Emissions¦CO2¦Energy | scenarios - CO2 abatement | CO2 | 2040 | 16.3005 | Emissions¦CO2¦Energy
Downscaling[MESSAGEix-GLOBIOM 1.1-M-R12] | Net Zero 2050 | CHE | Emissions¦CO2¦Energy | Mt CO2/yr | Emissions¦CO2¦Energy | scenarios - CO2 abatement | CO2 | 2045 | 13.3326 | Emissions¦CO2¦Energy
Downscaling[MESSAGEix-GLOBIOM 1.1-M-R12] | Net Zero 2050 | CHE | Emissions¦CO2¦Energy | Mt CO2/yr | Emissions¦CO2¦Energy | scenarios - CO2 abatement | CO2 | 2050 | 11.1404 | Emissions¦CO2¦Energy
Downscaling[REMIND-MAgPIE 3.2-4.6 IntegratedPhysicalDamages (95th-high)] | Below 2°C | CHE | Carbon Sequestration¦CCS | Mt CO2/yr | Carbon Sequestration¦CCS | CCS potential |  | 2020 | 0 | Carbon Sequestration¦CCS
Downscaling[REMIND-MAgPIE 3.2-4.6 IntegratedPhysicalDamages (95th-high)] | Below 2°C | CHE | Carbon Sequestration¦CCS | Mt CO2/yr | Carbon Sequestration¦CCS | CCS potential |  | 2025 | 0.0739 | Carbon Sequestration¦CCS
Downscaling[REMIND-MAgPIE 3.2-4.6 IntegratedPhysicalDamages (95th-high)] | Below 2°C | CHE | Carbon Sequestration¦CCS | Mt CO2/yr | Carbon Sequestration¦CCS | CCS potential |  | 2030 | 0.8534 | Carbon Sequestration¦CCS
Downscaling[REMIND-MAgPIE 3.2-4.6 IntegratedPhysicalDamages (95th-high)] | Below 2°C | CHE | Carbon Sequestration¦CCS | Mt CO2/yr | Carbon Sequestration¦CCS | CCS potential |  | 2035 | 2.3689 | Carbon Sequestration¦CCS
Downscaling[REMIND-MAgPIE 3.2-4.6 IntegratedPhysicalDamages (95th-high)] | Below 2°C | CHE | Carbon Sequestration¦CCS | Mt CO2/yr | Carbon Sequestration¦CCS | CCS potential |  | 2040 | 3.809 | Carbon Sequestration¦CCS
Downscaling[REMIND-MAgPIE 3.2-4.6 IntegratedPhysicalDamages (95th-high)] | Below 2°C | CHE | Carbon Sequestration¦CCS | Mt CO2/yr | Carbon Sequestration¦CCS | CCS potential |  | 2045 | 4.6848 | Carbon Sequestration¦CCS
Downscaling[REMIND-MAgPIE 3.2-4.6 IntegratedPhysicalDamages (95th-high)] | Below 2°C | CHE | Carbon Sequestration¦CCS | Mt CO2/yr | Carbon Sequestration¦CCS | CCS potential |  | 2050 | 4.7457 | Carbon Sequestration¦CCS
Downscaling[REMIND-MAgPIE 3.2-4.6 IntegratedPhysicalDamages (95th-high)] | Below 2°C | CHE | Carbon Sequestration¦CCS | Mt CO2/yr | Carbon Sequestration¦CCS | CCS potential |  | 2055 | 4.4085 | Carbon Sequestration¦CCS
Downscaling[REMIND-MAgPIE 3.2-4.6 IntegratedPhysicalDamages (95th-high)] | Below 2°C | CHE | Carbon Sequestration¦CCS | Mt CO2/yr | Carbon Sequestration¦CCS | CCS potential |  | 2060 | 3.8862 | Carbon Sequestration¦CCS
Downscaling[REMIND-MAgPIE 3.2-4.6 IntegratedPhysicalDamages (95th-high)] | Below 2°C | CHE | Carbon Sequestration¦CCS | Mt CO2/yr | Carbon Sequestration¦CCS | CCS potential |  | 2065 | 3.6995 | Carbon Sequestration¦CCS
Downscaling[REMIND-MAgPIE 3.2-4.6 IntegratedPhysicalDamages (95th-high)] | Below 2°C | CHE | Carbon Sequestration¦CCS | Mt CO2/yr | Carbon Sequestration¦CCS | CCS potential |  | 2070 | 3.4824 | Carbon Sequestration¦CCS
Downscaling[REMIND-MAgPIE 3.2-4.6 IntegratedPhysicalDamages (95th-high)] | Below 2°C | CHE | Carbon Sequestration¦CCS | Mt CO2/yr | Carbon Sequestration¦CCS | CCS potential |  | 2075 | 2.9181 | Carbon Sequestration¦CCS
Downscaling[REMIND-MAgPIE 3.2-4.6 IntegratedPhysicalDamages (95th-high)] | Below 2°C | CHE | Carbon Sequestration¦CCS | Mt CO2/yr | Carbon Sequestration¦CCS | CCS potential |  | 2080 | 2.3053 | Carbon Sequestration¦CCS
Downscaling[REMIND-MAgPIE 3.2-4.6 IntegratedPhysicalDamages (95th-high)] | Below 2°C | CHE | Carbon Sequestration¦CCS | Mt CO2/yr | Carbon Sequestration¦CCS | CCS potential |  | 2085 | 2.049 | Carbon Sequestration¦CCS
Downscaling[REMIND-MAgPIE 3.2-4.6 IntegratedPhysicalDamages (95th-high)] | Below 2°C | CHE | Carbon Sequestration¦CCS | Mt CO2/yr | Carbon Sequestration¦CCS | CCS potential |  | 2090 | 1.796 | Carbon Sequestration¦CCS
Downscaling[REMIND-MAgPIE 3.2-4.6 IntegratedPhysicalDamages (95th-high)] | Below 2°C | CHE | Carbon Sequestration¦CCS | Mt CO2/yr | Carbon Sequestration¦CCS | CCS potential |  | 2095 | 1.5001 | Carbon Sequestration¦CCS
Downscaling[REMIND-MAgPIE 3.2-4.6 IntegratedPhysicalDamages (95th-high)] | Below 2°C | CHE | Carbon Sequestration¦CCS | Mt CO2/yr | Carbon Sequestration¦CCS | CCS potential |  | 2100 | 1.216 | Carbon Sequestration¦CCS
Downscaling[REMIND-MAgPIE 3.2-4.6 IntegratedPhysicalDamages (95th-high)] | Below 2°C | CHE | Final Energy¦Industry¦Electricity | EJ/yr | Final Energy¦Industry¦Electricity | demand_projection | elc_industry | 2020 | 0.0693 | Final Energy¦Industry¦Electricity
Downscaling[REMIND-MAgPIE 3.2-4.6 IntegratedPhysicalDamages (95th-high)] | Below 2°C | CHE | Final Energy¦Industry¦Electricity | EJ/yr | Final Energy¦Industry¦Electricity | demand_projection | elc_industry | 2025 | 0.0675 | Final Energy¦Industry¦Electricity
Downscaling[REMIND-MAgPIE 3.2-4.6 IntegratedPhysicalDamages (95th-high)] | Below 2°C | CHE | Final Energy¦Industry¦Electricity | EJ/yr | Final Energy¦Industry¦Electricity | demand_projection | elc_industry | 2030 | 0.0659 | Final Energy¦Industry¦Electricity
Downscaling[REMIND-MAgPIE 3.2-4.6 IntegratedPhysicalDamages (95th-high)] | Below 2°C | CHE | Final Energy¦Industry¦Electricity | EJ/yr | Final Energy¦Industry¦Electricity | demand_projection | elc_industry | 2035 | 0.0644 | Final Energy¦Industry¦Electricity
Downscaling[REMIND-MAgPIE 3.2-4.6 IntegratedPhysicalDamages (95th-high)] | Below 2°C | CHE | Final Energy¦Industry¦Electricity | EJ/yr | Final Energy¦Industry¦Electricity | demand_projection | elc_industry | 2040 | 0.0618 | Final Energy¦Industry¦Electricity
Downscaling[REMIND-MAgPIE 3.2-4.6 IntegratedPhysicalDamages (95th-high)] | Below 2°C | CHE | Final Energy¦Industry¦Electricity | EJ/yr | Final Energy¦Industry¦Electricity | demand_projection | elc_industry | 2045 | 0.0577 | Final Energy¦Industry¦Electricity
Downscaling[REMIND-MAgPIE 3.2-4.6 IntegratedPhysicalDamages (95th-high)] | Below 2°C | CHE | Final Energy¦Industry¦Electricity | EJ/yr | Final Energy¦Industry¦Electricity | demand_projection | elc_industry | 2050 | 0.0541 | Final Energy¦Industry¦Electricity
Downscaling[REMIND-MAgPIE 3.2-4.6 IntegratedPhysicalDamages (95th-high)] | Below 2°C | CHE | Final Energy¦Industry¦Electricity | EJ/yr | Final Energy¦Industry¦Electricity | demand_projection | elc_industry | 2055 | 0.0516 | Final Energy¦Industry¦Electricity
Downscaling[REMIND-MAgPIE 3.2-4.6 IntegratedPhysicalDamages (95th-high)] | Below 2°C | CHE | Final Energy¦Industry¦Electricity | EJ/yr | Final Energy¦Industry¦Electricity | demand_projection | elc_industry | 2060 | 0.0485 | Final Energy¦Industry¦Electricity
Downscaling[REMIND-MAgPIE 3.2-4.6 IntegratedPhysicalDamages (95th-high)] | Below 2°C | CHE | Final Energy¦Industry¦Electricity | EJ/yr | Final Energy¦Industry¦Electricity | demand_projection | elc_industry | 2065 | 0.0478 | Final Energy¦Industry¦Electricity
Downscaling[REMIND-MAgPIE 3.2-4.6 IntegratedPhysicalDamages (95th-high)] | Below 2°C | CHE | Final Energy¦Industry¦Electricity | EJ/yr | Final Energy¦Industry¦Electricity | demand_projection | elc_industry | 2070 | 0.0468 | Final Energy¦Industry¦Electricity
Downscaling[REMIND-MAgPIE 3.2-4.6 IntegratedPhysicalDamages (95th-high)] | Below 2°C | CHE | Final Energy¦Industry¦Electricity | EJ/yr | Final Energy¦Industry¦Electricity | demand_projection | elc_industry | 2075 | 0.0459 | Final Energy¦Industry¦Electricity
Downscaling[REMIND-MAgPIE 3.2-4.6 IntegratedPhysicalDamages (95th-high)] | Below 2°C | CHE | Final Energy¦Industry¦Electricity | EJ/yr | Final Energy¦Industry¦Electricity | demand_projection | elc_industry | 2080 | 0.0447 | Final Energy¦Industry¦Electricity
Downscaling[REMIND-MAgPIE 3.2-4.6 IntegratedPhysicalDamages (95th-high)] | Below 2°C | CHE | Final Energy¦Industry¦Electricity | EJ/yr | Final Energy¦Industry¦Electricity | demand_projection | elc_industry | 2085 | 0.0431 | Final Energy¦Industry¦Electricity
Downscaling[REMIND-MAgPIE 3.2-4.6 IntegratedPhysicalDamages (95th-high)] | Below 2°C | CHE | Final Energy¦Industry¦Electricity | EJ/yr | Final Energy¦Industry¦Electricity | demand_projection | elc_industry | 2090 | 0.0411 | Final Energy¦Industry¦Electricity
Downscaling[REMIND-MAgPIE 3.2-4.6 IntegratedPhysicalDamages (95th-high)] | Below 2°C | CHE | Final Energy¦Industry¦Electricity | EJ/yr | Final Energy¦Industry¦Electricity | demand_projection | elc_industry | 2095 | 0.0383 | Final Energy¦Industry¦Electricity
Downscaling[REMIND-MAgPIE 3.2-4.6 IntegratedPhysicalDamages (95th-high)] | Below 2°C | CHE | Final Energy¦Industry¦Electricity | EJ/yr | Final Energy¦Industry¦Electricity | demand_projection | elc_industry | 2100 | 0.0353 | Final Energy¦Industry¦Electricity
Downscaling[REMIND-MAgPIE 3.2-4.6 IntegratedPhysicalDamages (95th-high)] | Below 2°C | CHE | Final Energy¦Residential and Commercial¦Electricity | EJ/yr | Final Energy¦Residential and Commercial¦Electricity | demand_projection | elc_buildings | 2020 | 0.1488 | Final Energy¦Residential and Commercial¦Electricity
Downscaling[REMIND-MAgPIE 3.2-4.6 IntegratedPhysicalDamages (95th-high)] | Below 2°C | CHE | Final Energy¦Residential and Commercial¦Electricity | EJ/yr | Final Energy¦Residential and Commercial¦Electricity | demand_projection | elc_buildings | 2025 | 0.1542 | Final Energy¦Residential and Commercial¦Electricity
Downscaling[REMIND-MAgPIE 3.2-4.6 IntegratedPhysicalDamages (95th-high)] | Below 2°C | CHE | Final Energy¦Residential and Commercial¦Electricity | EJ/yr | Final Energy¦Residential and Commercial¦Electricity | demand_projection | elc_buildings | 2030 | 0.1647 | Final Energy¦Residential and Commercial¦Electricity
Downscaling[REMIND-MAgPIE 3.2-4.6 IntegratedPhysicalDamages (95th-high)] | Below 2°C | CHE | Final Energy¦Residential and Commercial¦Electricity | EJ/yr | Final Energy¦Residential and Commercial¦Electricity | demand_projection | elc_buildings | 2035 | 0.173 | Final Energy¦Residential and Commercial¦Electricity
Downscaling[REMIND-MAgPIE 3.2-4.6 IntegratedPhysicalDamages (95th-high)] | Below 2°C | CHE | Final Energy¦Residential and Commercial¦Electricity | EJ/yr | Final Energy¦Residential and Commercial¦Electricity | demand_projection | elc_buildings | 2040 | 0.1698 | Final Energy¦Residential and Commercial¦Electricity
Downscaling[REMIND-MAgPIE 3.2-4.6 IntegratedPhysicalDamages (95th-high)] | Below 2°C | CHE | Final Energy¦Residential and Commercial¦Electricity | EJ/yr | Final Energy¦Residential and Commercial¦Electricity | demand_projection | elc_buildings | 2045 | 0.1663 | Final Energy¦Residential and Commercial¦Electricity
Downscaling[REMIND-MAgPIE 3.2-4.6 IntegratedPhysicalDamages (95th-high)] | Below 2°C | CHE | Final Energy¦Residential and Commercial¦Electricity | EJ/yr | Final Energy¦Residential and Commercial¦Electricity | demand_projection | elc_buildings | 2050 | 0.1658 | Final Energy¦Residential and Commercial¦Electricity
Downscaling[REMIND-MAgPIE 3.2-4.6 IntegratedPhysicalDamages (95th-high)] | Below 2°C | CHE | Final Energy¦Residential and Commercial¦Electricity | EJ/yr | Final Energy¦Residential and Commercial¦Electricity | demand_projection | elc_buildings | 2055 | 0.1614 | Final Energy¦Residential and Commercial¦Electricity
Downscaling[REMIND-MAgPIE 3.2-4.6 IntegratedPhysicalDamages (95th-high)] | Below 2°C | CHE | Final Energy¦Residential and Commercial¦Electricity | EJ/yr | Final Energy¦Residential and Commercial¦Electricity | demand_projection | elc_buildings | 2060 | 0.1695 | Final Energy¦Residential and Commercial¦Electricity
Downscaling[REMIND-MAgPIE 3.2-4.6 IntegratedPhysicalDamages (95th-high)] | Below 2°C | CHE | Final Energy¦Residential and Commercial¦Electricity | EJ/yr | Final Energy¦Residential and Commercial¦Electricity | demand_projection | elc_buildings | 2065 | 0.1715 | Final Energy¦Residential and Commercial¦Electricity
Downscaling[REMIND-MAgPIE 3.2-4.6 IntegratedPhysicalDamages (95th-high)] | Below 2°C | CHE | Final Energy¦Residential and Commercial¦Electricity | EJ/yr | Final Energy¦Residential and Commercial¦Electricity | demand_projection | elc_buildings | 2070 | 0.1728 | Final Energy¦Residential and Commercial¦Electricity
Downscaling[REMIND-MAgPIE 3.2-4.6 IntegratedPhysicalDamages (95th-high)] | Below 2°C | CHE | Final Energy¦Residential and Commercial¦Electricity | EJ/yr | Final Energy¦Residential and Commercial¦Electricity | demand_projection | elc_buildings | 2075 | 0.1781 | Final Energy¦Residential and Commercial¦Electricity
Downscaling[REMIND-MAgPIE 3.2-4.6 IntegratedPhysicalDamages (95th-high)] | Below 2°C | CHE | Final Energy¦Residential and Commercial¦Electricity | EJ/yr | Final Energy¦Residential and Commercial¦Electricity | demand_projection | elc_buildings | 2080 | 0.1831 | Final Energy¦Residential and Commercial¦Electricity
Downscaling[REMIND-MAgPIE 3.2-4.6 IntegratedPhysicalDamages (95th-high)] | Below 2°C | CHE | Final Energy¦Residential and Commercial¦Electricity | EJ/yr | Final Energy¦Residential and Commercial¦Electricity | demand_projection | elc_buildings | 2085 | 0.186 | Final Energy¦Residential and Commercial¦Electricity
Downscaling[REMIND-MAgPIE 3.2-4.6 IntegratedPhysicalDamages (95th-high)] | Below 2°C | CHE | Final Energy¦Residential and Commercial¦Electricity | EJ/yr | Final Energy¦Residential and Commercial¦Electricity | demand_projection | elc_buildings | 2090 | 0.1882 | Final Energy¦Residential and Commercial¦Electricity
Downscaling[REMIND-MAgPIE 3.2-4.6 IntegratedPhysicalDamages (95th-high)] | Below 2°C | CHE | Final Energy¦Residential and Commercial¦Electricity | EJ/yr | Final Energy¦Residential and Commercial¦Electricity | demand_projection | elc_buildings | 2095 | 0.1861 | Final Energy¦Residential and Commercial¦Electricity
Downscaling[REMIND-MAgPIE 3.2-4.6 IntegratedPhysicalDamages (95th-high)] | Below 2°C | CHE | Final Energy¦Residential and Commercial¦Electricity | EJ/yr | Final Energy¦Residential and Commercial¦Electricity | demand_projection | elc_buildings | 2100 | 0.1836 | Final Energy¦Residential and Commercial¦Electricity
Downscaling[REMIND-MAgPIE 3.2-4.6 IntegratedPhysicalDamages (95th-high)] | Below 2°C | CHE | Final Energy¦Transportation¦Electricity | EJ/yr | Final Energy¦Transportation¦Electricity | demand_projection | elc_transport | 2020 | 0.0093 | Final Energy¦Transportation¦Electricity
Downscaling[REMIND-MAgPIE 3.2-4.6 IntegratedPhysicalDamages (95th-high)] | Below 2°C | CHE | Final Energy¦Transportation¦Electricity | EJ/yr | Final Energy¦Transportation¦Electricity | demand_projection | elc_transport | 2025 | 0.0166 | Final Energy¦Transportation¦Electricity
Downscaling[REMIND-MAgPIE 3.2-4.6 IntegratedPhysicalDamages (95th-high)] | Below 2°C | CHE | Final Energy¦Transportation¦Electricity | EJ/yr | Final Energy¦Transportation¦Electricity | demand_projection | elc_transport | 2030 | 0.029 | Final Energy¦Transportation¦Electricity
Downscaling[REMIND-MAgPIE 3.2-4.6 IntegratedPhysicalDamages (95th-high)] | Below 2°C | CHE | Final Energy¦Transportation¦Electricity | EJ/yr | Final Energy¦Transportation¦Electricity | demand_projection | elc_transport | 2035 | 0.0443 | Final Energy¦Transportation¦Electricity
Downscaling[REMIND-MAgPIE 3.2-4.6 IntegratedPhysicalDamages (95th-high)] | Below 2°C | CHE | Final Energy¦Transportation¦Electricity | EJ/yr | Final Energy¦Transportation¦Electricity | demand_projection | elc_transport | 2040 | 0.058 | Final Energy¦Transportation¦Electricity
Downscaling[REMIND-MAgPIE 3.2-4.6 IntegratedPhysicalDamages (95th-high)] | Below 2°C | CHE | Final Energy¦Transportation¦Electricity | EJ/yr | Final Energy¦Transportation¦Electricity | demand_projection | elc_transport | 2045 | 0.0703 | Final Energy¦Transportation¦Electricity
Downscaling[REMIND-MAgPIE 3.2-4.6 IntegratedPhysicalDamages (95th-high)] | Below 2°C | CHE | Final Energy¦Transportation¦Electricity | EJ/yr | Final Energy¦Transportation¦Electricity | demand_projection | elc_transport | 2050 | 0.0812 | Final Energy¦Transportation¦Electricity
Downscaling[REMIND-MAgPIE 3.2-4.6 IntegratedPhysicalDamages (95th-high)] | Below 2°C | CHE | Final Energy¦Transportation¦Electricity | EJ/yr | Final Energy¦Transportation¦Electricity | demand_projection | elc_transport | 2055 | 0.0882 | Final Energy¦Transportation¦Electricity
Downscaling[REMIND-MAgPIE 3.2-4.6 IntegratedPhysicalDamages (95th-high)] | Below 2°C | CHE | Final Energy¦Transportation¦Electricity | EJ/yr | Final Energy¦Transportation¦Electricity | demand_projection | elc_transport | 2060 | 0.0915 | Final Energy¦Transportation¦Electricity
Downscaling[REMIND-MAgPIE 3.2-4.6 IntegratedPhysicalDamages (95th-high)] | Below 2°C | CHE | Final Energy¦Transportation¦Electricity | EJ/yr | Final Energy¦Transportation¦Electricity | demand_projection | elc_transport | 2065 | 0.0928 | Final Energy¦Transportation¦Electricity
Downscaling[REMIND-MAgPIE 3.2-4.6 IntegratedPhysicalDamages (95th-high)] | Below 2°C | CHE | Final Energy¦Transportation¦Electricity | EJ/yr | Final Energy¦Transportation¦Electricity | demand_projection | elc_transport | 2070 | 0.094 | Final Energy¦Transportation¦Electricity
Downscaling[REMIND-MAgPIE 3.2-4.6 IntegratedPhysicalDamages (95th-high)] | Below 2°C | CHE | Final Energy¦Transportation¦Electricity | EJ/yr | Final Energy¦Transportation¦Electricity | demand_projection | elc_transport | 2075 | 0.0951 | Final Energy¦Transportation¦Electricity
Downscaling[REMIND-MAgPIE 3.2-4.6 IntegratedPhysicalDamages (95th-high)] | Below 2°C | CHE | Final Energy¦Transportation¦Electricity | EJ/yr | Final Energy¦Transportation¦Electricity | demand_projection | elc_transport | 2080 | 0.096 | Final Energy¦Transportation¦Electricity
Downscaling[REMIND-MAgPIE 3.2-4.6 IntegratedPhysicalDamages (95th-high)] | Below 2°C | CHE | Final Energy¦Transportation¦Electricity | EJ/yr | Final Energy¦Transportation¦Electricity | demand_projection | elc_transport | 2085 | 0.0961 | Final Energy¦Transportation¦Electricity
Downscaling[REMIND-MAgPIE 3.2-4.6 IntegratedPhysicalDamages (95th-high)] | Below 2°C | CHE | Final Energy¦Transportation¦Electricity | EJ/yr | Final Energy¦Transportation¦Electricity | demand_projection | elc_transport | 2090 | 0.0963 | Final Energy¦Transportation¦Electricity
Downscaling[REMIND-MAgPIE 3.2-4.6 IntegratedPhysicalDamages (95th-high)] | Below 2°C | CHE | Final Energy¦Transportation¦Electricity | EJ/yr | Final Energy¦Transportation¦Electricity | demand_projection | elc_transport | 2095 | 0.0951 | Final Energy¦Transportation¦Electricity
Downscaling[REMIND-MAgPIE 3.2-4.6 IntegratedPhysicalDamages (95th-high)] | Below 2°C | CHE | Final Energy¦Transportation¦Electricity | EJ/yr | Final Energy¦Transportation¦Electricity | demand_projection | elc_transport | 2100 | 0.0941 | Final Energy¦Transportation¦Electricity
Downscaling[REMIND-MAgPIE 3.2-4.6 IntegratedPhysicalDamages (95th-high)] | Below 2°C | CHE | Secondary Energy¦Hydrogen | EJ/yr | Secondary Energy¦Hydrogen | demand_projection | hydrogen_allsect | 2020 | 0.0004 | Secondary Energy¦Hydrogen
Downscaling[REMIND-MAgPIE 3.2-4.6 IntegratedPhysicalDamages (95th-high)] | Below 2°C | CHE | Secondary Energy¦Hydrogen | EJ/yr | Secondary Energy¦Hydrogen | demand_projection | hydrogen_allsect | 2025 | 0.0022 | Secondary Energy¦Hydrogen
Downscaling[REMIND-MAgPIE 3.2-4.6 IntegratedPhysicalDamages (95th-high)] | Below 2°C | CHE | Secondary Energy¦Hydrogen | EJ/yr | Secondary Energy¦Hydrogen | demand_projection | hydrogen_allsect | 2030 | 0.0049 | Secondary Energy¦Hydrogen
Downscaling[REMIND-MAgPIE 3.2-4.6 IntegratedPhysicalDamages (95th-high)] | Below 2°C | CHE | Secondary Energy¦Hydrogen | EJ/yr | Secondary Energy¦Hydrogen | demand_projection | hydrogen_allsect | 2035 | 0.0076 | Secondary Energy¦Hydrogen
Downscaling[REMIND-MAgPIE 3.2-4.6 IntegratedPhysicalDamages (95th-high)] | Below 2°C | CHE | Secondary Energy¦Hydrogen | EJ/yr | Secondary Energy¦Hydrogen | demand_projection | hydrogen_allsect | 2040 | 0.0101 | Secondary Energy¦Hydrogen
Downscaling[REMIND-MAgPIE 3.2-4.6 IntegratedPhysicalDamages (95th-high)] | Below 2°C | CHE | Secondary Energy¦Hydrogen | EJ/yr | Secondary Energy¦Hydrogen | demand_projection | hydrogen_allsect | 2045 | 0.0138 | Secondary Energy¦Hydrogen
Downscaling[REMIND-MAgPIE 3.2-4.6 IntegratedPhysicalDamages (95th-high)] | Below 2°C | CHE | Secondary Energy¦Hydrogen | EJ/yr | Secondary Energy¦Hydrogen | demand_projection | hydrogen_allsect | 2050 | 0.0201 | Secondary Energy¦Hydrogen
Downscaling[REMIND-MAgPIE 3.2-4.6 IntegratedPhysicalDamages (95th-high)] | Below 2°C | CHE | Secondary Energy¦Hydrogen | EJ/yr | Secondary Energy¦Hydrogen | demand_projection | hydrogen_allsect | 2055 | 0.0295 | Secondary Energy¦Hydrogen
Downscaling[REMIND-MAgPIE 3.2-4.6 IntegratedPhysicalDamages (95th-high)] | Below 2°C | CHE | Secondary Energy¦Hydrogen | EJ/yr | Secondary Energy¦Hydrogen | demand_projection | hydrogen_allsect | 2060 | 0.0413 | Secondary Energy¦Hydrogen
Downscaling[REMIND-MAgPIE 3.2-4.6 IntegratedPhysicalDamages (95th-high)] | Below 2°C | CHE | Secondary Energy¦Hydrogen | EJ/yr | Secondary Energy¦Hydrogen | demand_projection | hydrogen_allsect | 2065 | 0.0459 | Secondary Energy¦Hydrogen
Downscaling[REMIND-MAgPIE 3.2-4.6 IntegratedPhysicalDamages (95th-high)] | Below 2°C | CHE | Secondary Energy¦Hydrogen | EJ/yr | Secondary Energy¦Hydrogen | demand_projection | hydrogen_allsect | 2070 | 0.0494 | Secondary Energy¦Hydrogen
Downscaling[REMIND-MAgPIE 3.2-4.6 IntegratedPhysicalDamages (95th-high)] | Below 2°C | CHE | Secondary Energy¦Hydrogen | EJ/yr | Secondary Energy¦Hydrogen | demand_projection | hydrogen_allsect | 2075 | 0.0479 | Secondary Energy¦Hydrogen
Downscaling[REMIND-MAgPIE 3.2-4.6 IntegratedPhysicalDamages (95th-high)] | Below 2°C | CHE | Secondary Energy¦Hydrogen | EJ/yr | Secondary Energy¦Hydrogen | demand_projection | hydrogen_allsect | 2080 | 0.0447 | Secondary Energy¦Hydrogen
Downscaling[REMIND-MAgPIE 3.2-4.6 IntegratedPhysicalDamages (95th-high)] | Below 2°C | CHE | Secondary Energy¦Hydrogen | EJ/yr | Secondary Energy¦Hydrogen | demand_projection | hydrogen_allsect | 2085 | 0.0419 | Secondary Energy¦Hydrogen
Downscaling[REMIND-MAgPIE 3.2-4.6 IntegratedPhysicalDamages (95th-high)] | Below 2°C | CHE | Secondary Energy¦Hydrogen | EJ/yr | Secondary Energy¦Hydrogen | demand_projection | hydrogen_allsect | 2090 | 0.0393 | Secondary Energy¦Hydrogen
Downscaling[REMIND-MAgPIE 3.2-4.6 IntegratedPhysicalDamages (95th-high)] | Below 2°C | CHE | Secondary Energy¦Hydrogen | EJ/yr | Secondary Energy¦Hydrogen | demand_projection | hydrogen_allsect | 2095 | 0.0358 | Secondary Energy¦Hydrogen
Downscaling[REMIND-MAgPIE 3.2-4.6 IntegratedPhysicalDamages (95th-high)] | Below 2°C | CHE | Secondary Energy¦Hydrogen | EJ/yr | Secondary Energy¦Hydrogen | demand_projection | hydrogen_allsect | 2100 | 0.0325 | Secondary Energy¦Hydrogen
Downscaling[REMIND-MAgPIE 3.2-4.6 IntegratedPhysicalDamages (95th-high)] | Below 2°C | CHE | Secondary Energy¦Electricity¦Coal | EJ/yr | Secondary Energy¦Electricity¦Coal | elec_co2 |  | 2020 | 0.0067 | Secondary Energy¦Electricity¦Coal | 94
Downscaling[REMIND-MAgPIE 3.2-4.6 IntegratedPhysicalDamages (95th-high)] | Below 2°C | CHE | Secondary Energy¦Electricity¦Coal | EJ/yr | Secondary Energy¦Electricity¦Coal | elec_co2 |  | 2025 | 0.0053 | Secondary Energy¦Electricity¦Coal | 94
Downscaling[REMIND-MAgPIE 3.2-4.6 IntegratedPhysicalDamages (95th-high)] | Below 2°C | CHE | Secondary Energy¦Electricity¦Coal | EJ/yr | Secondary Energy¦Electricity¦Coal | elec_co2 |  | 2030 | 0.0024 | Secondary Energy¦Electricity¦Coal | 94
Downscaling[REMIND-MAgPIE 3.2-4.6 IntegratedPhysicalDamages (95th-high)] | Below 2°C | CHE | Secondary Energy¦Electricity¦Coal | EJ/yr | Secondary Energy¦Electricity¦Coal | elec_co2 |  | 2035 | 0.0001 | Secondary Energy¦Electricity¦Coal | 94
Downscaling[REMIND-MAgPIE 3.2-4.6 IntegratedPhysicalDamages (95th-high)] | Below 2°C | CHE | Secondary Energy¦Electricity¦Coal | EJ/yr | Secondary Energy¦Electricity¦Coal | elec_co2 |  | 2040 | 0 | Secondary Energy¦Electricity¦Coal | 94
Downscaling[REMIND-MAgPIE 3.2-4.6 IntegratedPhysicalDamages (95th-high)] | Below 2°C | CHE | Secondary Energy¦Electricity¦Coal | EJ/yr | Secondary Energy¦Electricity¦Coal | elec_co2 |  | 2045 | 0 | Secondary Energy¦Electricity¦Coal | 94
Downscaling[REMIND-MAgPIE 3.2-4.6 IntegratedPhysicalDamages (95th-high)] | Below 2°C | CHE | Secondary Energy¦Electricity¦Coal | EJ/yr | Secondary Energy¦Electricity¦Coal | elec_co2 |  | 2050 | 0 | Secondary Energy¦Electricity¦Coal | 94
Downscaling[REMIND-MAgPIE 3.2-4.6 IntegratedPhysicalDamages (95th-high)] | Below 2°C | CHE | Secondary Energy¦Electricity¦Coal | EJ/yr | Secondary Energy¦Electricity¦Coal | elec_co2 |  | 2055 | 0 | Secondary Energy¦Electricity¦Coal | 94
Downscaling[REMIND-MAgPIE 3.2-4.6 IntegratedPhysicalDamages (95th-high)] | Below 2°C | CHE | Secondary Energy¦Electricity¦Coal | EJ/yr | Secondary Energy¦Electricity¦Coal | elec_co2 |  | 2060 | 0 | Secondary Energy¦Electricity¦Coal | 94
Downscaling[REMIND-MAgPIE 3.2-4.6 IntegratedPhysicalDamages (95th-high)] | Below 2°C | CHE | Secondary Energy¦Electricity¦Coal | EJ/yr | Secondary Energy¦Electricity¦Coal | elec_co2 |  | 2065 | 0 | Secondary Energy¦Electricity¦Coal | 94
Downscaling[REMIND-MAgPIE 3.2-4.6 IntegratedPhysicalDamages (95th-high)] | Below 2°C | CHE | Secondary Energy¦Electricity¦Coal | EJ/yr | Secondary Energy¦Electricity¦Coal | elec_co2 |  | 2070 | 0 | Secondary Energy¦Electricity¦Coal | 94
Downscaling[REMIND-MAgPIE 3.2-4.6 IntegratedPhysicalDamages (95th-high)] | Below 2°C | CHE | Secondary Energy¦Electricity¦Coal | EJ/yr | Secondary Energy¦Electricity¦Coal | elec_co2 |  | 2075 | 0 | Secondary Energy¦Electricity¦Coal | 94
Downscaling[REMIND-MAgPIE 3.2-4.6 IntegratedPhysicalDamages (95th-high)] | Below 2°C | CHE | Secondary Energy¦Electricity¦Coal | EJ/yr | Secondary Energy¦Electricity¦Coal | elec_co2 |  | 2080 | 0 | Secondary Energy¦Electricity¦Coal | 94
Downscaling[REMIND-MAgPIE 3.2-4.6 IntegratedPhysicalDamages (95th-high)] | Below 2°C | CHE | Secondary Energy¦Electricity¦Coal | EJ/yr | Secondary Energy¦Electricity¦Coal | elec_co2 |  | 2085 | 0 | Secondary Energy¦Electricity¦Coal | 94
Downscaling[REMIND-MAgPIE 3.2-4.6 IntegratedPhysicalDamages (95th-high)] | Below 2°C | CHE | Secondary Energy¦Electricity¦Coal | EJ/yr | Secondary Energy¦Electricity¦Coal | elec_co2 |  | 2090 | 0 | Secondary Energy¦Electricity¦Coal | 94
Downscaling[REMIND-MAgPIE 3.2-4.6 IntegratedPhysicalDamages (95th-high)] | Below 2°C | CHE | Secondary Energy¦Electricity¦Coal | EJ/yr | Secondary Energy¦Electricity¦Coal | elec_co2 |  | 2095 | 0 | Secondary Energy¦Electricity¦Coal | 94
Downscaling[REMIND-MAgPIE 3.2-4.6 IntegratedPhysicalDamages (95th-high)] | Below 2°C | CHE | Secondary Energy¦Electricity¦Coal | EJ/yr | Secondary Energy¦Electricity¦Coal | elec_co2 |  | 2100 | 0 | Secondary Energy¦Electricity¦Coal | 94
Downscaling[REMIND-MAgPIE 3.2-4.6 IntegratedPhysicalDamages (95th-high)] | Below 2°C | CHE | Secondary Energy¦Electricity¦Gas | EJ/yr | Secondary Energy¦Electricity¦Gas | elec_co2 |  | 2020 | 0.0024 | Secondary Energy¦Electricity¦Gas | 55
Downscaling[REMIND-MAgPIE 3.2-4.6 IntegratedPhysicalDamages (95th-high)] | Below 2°C | CHE | Secondary Energy¦Electricity¦Gas | EJ/yr | Secondary Energy¦Electricity¦Gas | elec_co2 |  | 2025 | 0.0022 | Secondary Energy¦Electricity¦Gas | 55
Downscaling[REMIND-MAgPIE 3.2-4.6 IntegratedPhysicalDamages (95th-high)] | Below 2°C | CHE | Secondary Energy¦Electricity¦Gas | EJ/yr | Secondary Energy¦Electricity¦Gas | elec_co2 |  | 2030 | 0.0019 | Secondary Energy¦Electricity¦Gas | 55
Downscaling[REMIND-MAgPIE 3.2-4.6 IntegratedPhysicalDamages (95th-high)] | Below 2°C | CHE | Secondary Energy¦Electricity¦Gas | EJ/yr | Secondary Energy¦Electricity¦Gas | elec_co2 |  | 2035 | 0.001 | Secondary Energy¦Electricity¦Gas | 55
Downscaling[REMIND-MAgPIE 3.2-4.6 IntegratedPhysicalDamages (95th-high)] | Below 2°C | CHE | Secondary Energy¦Electricity¦Gas | EJ/yr | Secondary Energy¦Electricity¦Gas | elec_co2 |  | 2040 | 0.0004 | Secondary Energy¦Electricity¦Gas | 55
Downscaling[REMIND-MAgPIE 3.2-4.6 IntegratedPhysicalDamages (95th-high)] | Below 2°C | CHE | Secondary Energy¦Electricity¦Gas | EJ/yr | Secondary Energy¦Electricity¦Gas | elec_co2 |  | 2045 | 0.0003 | Secondary Energy¦Electricity¦Gas | 55
Downscaling[REMIND-MAgPIE 3.2-4.6 IntegratedPhysicalDamages (95th-high)] | Below 2°C | CHE | Secondary Energy¦Electricity¦Gas | EJ/yr | Secondary Energy¦Electricity¦Gas | elec_co2 |  | 2050 | 0.0002 | Secondary Energy¦Electricity¦Gas | 55
Downscaling[REMIND-MAgPIE 3.2-4.6 IntegratedPhysicalDamages (95th-high)] | Below 2°C | CHE | Secondary Energy¦Electricity¦Gas | EJ/yr | Secondary Energy¦Electricity¦Gas | elec_co2 |  | 2055 | 0.0002 | Secondary Energy¦Electricity¦Gas | 55
Downscaling[REMIND-MAgPIE 3.2-4.6 IntegratedPhysicalDamages (95th-high)] | Below 2°C | CHE | Secondary Energy¦Electricity¦Gas | EJ/yr | Secondary Energy¦Electricity¦Gas | elec_co2 |  | 2060 | 0.0002 | Secondary Energy¦Electricity¦Gas | 55
Downscaling[REMIND-MAgPIE 3.2-4.6 IntegratedPhysicalDamages (95th-high)] | Below 2°C | CHE | Secondary Energy¦Electricity¦Gas | EJ/yr | Secondary Energy¦Electricity¦Gas | elec_co2 |  | 2065 | 0.0002 | Secondary Energy¦Electricity¦Gas | 55
Downscaling[REMIND-MAgPIE 3.2-4.6 IntegratedPhysicalDamages (95th-high)] | Below 2°C | CHE | Secondary Energy¦Electricity¦Gas | EJ/yr | Secondary Energy¦Electricity¦Gas | elec_co2 |  | 2070 | 0.0001 | Secondary Energy¦Electricity¦Gas | 55
Downscaling[REMIND-MAgPIE 3.2-4.6 IntegratedPhysicalDamages (95th-high)] | Below 2°C | CHE | Secondary Energy¦Electricity¦Gas | EJ/yr | Secondary Energy¦Electricity¦Gas | elec_co2 |  | 2075 | 0.0001 | Secondary Energy¦Electricity¦Gas | 55
Downscaling[REMIND-MAgPIE 3.2-4.6 IntegratedPhysicalDamages (95th-high)] | Below 2°C | CHE | Secondary Energy¦Electricity¦Gas | EJ/yr | Secondary Energy¦Electricity¦Gas | elec_co2 |  | 2080 | 0 | Secondary Energy¦Electricity¦Gas | 55
Downscaling[REMIND-MAgPIE 3.2-4.6 IntegratedPhysicalDamages (95th-high)] | Below 2°C | CHE | Secondary Energy¦Electricity¦Gas | EJ/yr | Secondary Energy¦Electricity¦Gas | elec_co2 |  | 2085 | 0 | Secondary Energy¦Electricity¦Gas | 55
Downscaling[REMIND-MAgPIE 3.2-4.6 IntegratedPhysicalDamages (95th-high)] | Below 2°C | CHE | Secondary Energy¦Electricity¦Gas | EJ/yr | Secondary Energy¦Electricity¦Gas | elec_co2 |  | 2090 | 0 | Secondary Energy¦Electricity¦Gas | 55
Downscaling[REMIND-MAgPIE 3.2-4.6 IntegratedPhysicalDamages (95th-high)] | Below 2°C | CHE | Secondary Energy¦Electricity¦Gas | EJ/yr | Secondary Energy¦Electricity¦Gas | elec_co2 |  | 2095 | 0 | Secondary Energy¦Electricity¦Gas | 55
Downscaling[REMIND-MAgPIE 3.2-4.6 IntegratedPhysicalDamages (95th-high)] | Below 2°C | CHE | Secondary Energy¦Electricity¦Gas | EJ/yr | Secondary Energy¦Electricity¦Gas | elec_co2 |  | 2100 | 0 | Secondary Energy¦Electricity¦Gas | 55
Downscaling[REMIND-MAgPIE 3.2-4.6 IntegratedPhysicalDamages (95th-high)] | Below 2°C | CHE | Secondary Energy¦Electricity¦Oil | EJ/yr | Secondary Energy¦Electricity¦Oil | elec_co2 |  | 2020 | 0.0001 | Secondary Energy¦Electricity¦Oil | 70
Downscaling[REMIND-MAgPIE 3.2-4.6 IntegratedPhysicalDamages (95th-high)] | Below 2°C | CHE | Secondary Energy¦Electricity¦Oil | EJ/yr | Secondary Energy¦Electricity¦Oil | elec_co2 |  | 2025 | 0 | Secondary Energy¦Electricity¦Oil | 70
Downscaling[REMIND-MAgPIE 3.2-4.6 IntegratedPhysicalDamages (95th-high)] | Below 2°C | CHE | Secondary Energy¦Electricity¦Oil | EJ/yr | Secondary Energy¦Electricity¦Oil | elec_co2 |  | 2030 | 0 | Secondary Energy¦Electricity¦Oil | 70
Downscaling[REMIND-MAgPIE 3.2-4.6 IntegratedPhysicalDamages (95th-high)] | Below 2°C | CHE | Secondary Energy¦Electricity¦Oil | EJ/yr | Secondary Energy¦Electricity¦Oil | elec_co2 |  | 2035 | 0 | Secondary Energy¦Electricity¦Oil | 70
Downscaling[REMIND-MAgPIE 3.2-4.6 IntegratedPhysicalDamages (95th-high)] | Below 2°C | CHE | Secondary Energy¦Electricity¦Oil | EJ/yr | Secondary Energy¦Electricity¦Oil | elec_co2 |  | 2040 | 0 | Secondary Energy¦Electricity¦Oil | 70
Downscaling[REMIND-MAgPIE 3.2-4.6 IntegratedPhysicalDamages (95th-high)] | Below 2°C | CHE | Secondary Energy¦Electricity¦Oil | EJ/yr | Secondary Energy¦Electricity¦Oil | elec_co2 |  | 2045 | 0 | Secondary Energy¦Electricity¦Oil | 70
Downscaling[REMIND-MAgPIE 3.2-4.6 IntegratedPhysicalDamages (95th-high)] | Below 2°C | CHE | Secondary Energy¦Electricity¦Oil | EJ/yr | Secondary Energy¦Electricity¦Oil | elec_co2 |  | 2050 | 0 | Secondary Energy¦Electricity¦Oil | 70
Downscaling[REMIND-MAgPIE 3.2-4.6 IntegratedPhysicalDamages (95th-high)] | Below 2°C | CHE | Secondary Energy¦Electricity¦Oil | EJ/yr | Secondary Energy¦Electricity¦Oil | elec_co2 |  | 2055 | 0 | Secondary Energy¦Electricity¦Oil | 70
Downscaling[REMIND-MAgPIE 3.2-4.6 IntegratedPhysicalDamages (95th-high)] | Below 2°C | CHE | Secondary Energy¦Electricity¦Oil | EJ/yr | Secondary Energy¦Electricity¦Oil | elec_co2 |  | 2060 | 0 | Secondary Energy¦Electricity¦Oil | 70
Downscaling[REMIND-MAgPIE 3.2-4.6 IntegratedPhysicalDamages (95th-high)] | Below 2°C | CHE | Secondary Energy¦Electricity¦Oil | EJ/yr | Secondary Energy¦Electricity¦Oil | elec_co2 |  | 2065 | 0 | Secondary Energy¦Electricity¦Oil | 70
Downscaling[REMIND-MAgPIE 3.2-4.6 IntegratedPhysicalDamages (95th-high)] | Below 2°C | CHE | Secondary Energy¦Electricity¦Oil | EJ/yr | Secondary Energy¦Electricity¦Oil | elec_co2 |  | 2070 | 0 | Secondary Energy¦Electricity¦Oil | 70
Downscaling[REMIND-MAgPIE 3.2-4.6 IntegratedPhysicalDamages (95th-high)] | Below 2°C | CHE | Secondary Energy¦Electricity¦Oil | EJ/yr | Secondary Energy¦Electricity¦Oil | elec_co2 |  | 2075 | 0 | Secondary Energy¦Electricity¦Oil | 70
Downscaling[REMIND-MAgPIE 3.2-4.6 IntegratedPhysicalDamages (95th-high)] | Below 2°C | CHE | Secondary Energy¦Electricity¦Oil | EJ/yr | Secondary Energy¦Electricity¦Oil | elec_co2 |  | 2080 | 0 | Secondary Energy¦Electricity¦Oil | 70
Downscaling[REMIND-MAgPIE 3.2-4.6 IntegratedPhysicalDamages (95th-high)] | Below 2°C | CHE | Secondary Energy¦Electricity¦Oil | EJ/yr | Secondary Energy¦Electricity¦Oil | elec_co2 |  | 2085 | 0 | Secondary Energy¦Electricity¦Oil | 70
Downscaling[REMIND-MAgPIE 3.2-4.6 IntegratedPhysicalDamages (95th-high)] | Below 2°C | CHE | Secondary Energy¦Electricity¦Oil | EJ/yr | Secondary Energy¦Electricity¦Oil | elec_co2 |  | 2090 | 0 | Secondary Energy¦Electricity¦Oil | 70
Downscaling[REMIND-MAgPIE 3.2-4.6 IntegratedPhysicalDamages (95th-high)] | Below 2°C | CHE | Secondary Energy¦Electricity¦Oil | EJ/yr | Secondary Energy¦Electricity¦Oil | elec_co2 |  | 2095 | 0 | Secondary Energy¦Electricity¦Oil | 70
Downscaling[REMIND-MAgPIE 3.2-4.6 IntegratedPhysicalDamages (95th-high)] | Below 2°C | CHE | Secondary Energy¦Electricity¦Oil | EJ/yr | Secondary Energy¦Electricity¦Oil | elec_co2 |  | 2100 | 0 | Secondary Energy¦Electricity¦Oil | 70
Downscaling[REMIND-MAgPIE 3.2-4.6 IntegratedPhysicalDamages (95th-high)] | Below 2°C | CHE | Price¦Primary Energy¦Biomass | US$2010/GJ | Price¦Primary Energy¦Biomass | fuel_supply | bioenergy | 2020 | 5.3799 | Price¦Primary Energy¦Biomass
Downscaling[REMIND-MAgPIE 3.2-4.6 IntegratedPhysicalDamages (95th-high)] | Below 2°C | CHE | Price¦Primary Energy¦Biomass | US$2010/GJ | Price¦Primary Energy¦Biomass | fuel_supply | bioenergy | 2025 | 5.8288 | Price¦Primary Energy¦Biomass
Downscaling[REMIND-MAgPIE 3.2-4.6 IntegratedPhysicalDamages (95th-high)] | Below 2°C | CHE | Price¦Primary Energy¦Biomass | US$2010/GJ | Price¦Primary Energy¦Biomass | fuel_supply | bioenergy | 2030 | 5.8674 | Price¦Primary Energy¦Biomass
Downscaling[REMIND-MAgPIE 3.2-4.6 IntegratedPhysicalDamages (95th-high)] | Below 2°C | CHE | Price¦Primary Energy¦Biomass | US$2010/GJ | Price¦Primary Energy¦Biomass | fuel_supply | bioenergy | 2035 | 6.2736 | Price¦Primary Energy¦Biomass
Downscaling[REMIND-MAgPIE 3.2-4.6 IntegratedPhysicalDamages (95th-high)] | Below 2°C | CHE | Price¦Primary Energy¦Biomass | US$2010/GJ | Price¦Primary Energy¦Biomass | fuel_supply | bioenergy | 2040 | 7.5656 | Price¦Primary Energy¦Biomass
Downscaling[REMIND-MAgPIE 3.2-4.6 IntegratedPhysicalDamages (95th-high)] | Below 2°C | CHE | Price¦Primary Energy¦Biomass | US$2010/GJ | Price¦Primary Energy¦Biomass | fuel_supply | bioenergy | 2045 | 6.9854 | Price¦Primary Energy¦Biomass
Downscaling[REMIND-MAgPIE 3.2-4.6 IntegratedPhysicalDamages (95th-high)] | Below 2°C | CHE | Price¦Primary Energy¦Biomass | US$2010/GJ | Price¦Primary Energy¦Biomass | fuel_supply | bioenergy | 2050 | 7.5674 | Price¦Primary Energy¦Biomass
Downscaling[REMIND-MAgPIE 3.2-4.6 IntegratedPhysicalDamages (95th-high)] | Below 2°C | CHE | Price¦Primary Energy¦Biomass | US$2010/GJ | Price¦Primary Energy¦Biomass | fuel_supply | bioenergy | 2055 | 8.5049 | Price¦Primary Energy¦Biomass
Downscaling[REMIND-MAgPIE 3.2-4.6 IntegratedPhysicalDamages (95th-high)] | Below 2°C | CHE | Price¦Primary Energy¦Biomass | US$2010/GJ | Price¦Primary Energy¦Biomass | fuel_supply | bioenergy | 2060 | 12.7255 | Price¦Primary Energy¦Biomass
Downscaling[REMIND-MAgPIE 3.2-4.6 IntegratedPhysicalDamages (95th-high)] | Below 2°C | CHE | Price¦Primary Energy¦Biomass | US$2010/GJ | Price¦Primary Energy¦Biomass | fuel_supply | bioenergy | 2065 | 12.2887 | Price¦Primary Energy¦Biomass
Downscaling[REMIND-MAgPIE 3.2-4.6 IntegratedPhysicalDamages (95th-high)] | Below 2°C | CHE | Price¦Primary Energy¦Biomass | US$2010/GJ | Price¦Primary Energy¦Biomass | fuel_supply | bioenergy | 2070 | 11.8519 | Price¦Primary Energy¦Biomass
Downscaling[REMIND-MAgPIE 3.2-4.6 IntegratedPhysicalDamages (95th-high)] | Below 2°C | CHE | Price¦Primary Energy¦Biomass | US$2010/GJ | Price¦Primary Energy¦Biomass | fuel_supply | bioenergy | 2075 | 12.9836 | Price¦Primary Energy¦Biomass
Downscaling[REMIND-MAgPIE 3.2-4.6 IntegratedPhysicalDamages (95th-high)] | Below 2°C | CHE | Price¦Primary Energy¦Biomass | US$2010/GJ | Price¦Primary Energy¦Biomass | fuel_supply | bioenergy | 2080 | 14.1152 | Price¦Primary Energy¦Biomass
Downscaling[REMIND-MAgPIE 3.2-4.6 IntegratedPhysicalDamages (95th-high)] | Below 2°C | CHE | Price¦Primary Energy¦Biomass | US$2010/GJ | Price¦Primary Energy¦Biomass | fuel_supply | bioenergy | 2085 | 14.801 | Price¦Primary Energy¦Biomass
Downscaling[REMIND-MAgPIE 3.2-4.6 IntegratedPhysicalDamages (95th-high)] | Below 2°C | CHE | Price¦Primary Energy¦Biomass | US$2010/GJ | Price¦Primary Energy¦Biomass | fuel_supply | bioenergy | 2090 | 15.4867 | Price¦Primary Energy¦Biomass
Downscaling[REMIND-MAgPIE 3.2-4.6 IntegratedPhysicalDamages (95th-high)] | Below 2°C | CHE | Price¦Primary Energy¦Biomass | US$2010/GJ | Price¦Primary Energy¦Biomass | fuel_supply | bioenergy | 2095 | 15.7785 | Price¦Primary Energy¦Biomass
Downscaling[REMIND-MAgPIE 3.2-4.6 IntegratedPhysicalDamages (95th-high)] | Below 2°C | CHE | Price¦Primary Energy¦Biomass | US$2010/GJ | Price¦Primary Energy¦Biomass | fuel_supply | bioenergy | 2100 | 16.0704 | Price¦Primary Energy¦Biomass
Downscaling[REMIND-MAgPIE 3.2-4.6 IntegratedPhysicalDamages (95th-high)] | Below 2°C | CHE | Price¦Primary Energy¦Coal | US$2010/GJ | Price¦Primary Energy¦Coal | fuel_supply | coal | 2020 | 2.0344 | Price¦Primary Energy¦Coal
Downscaling[REMIND-MAgPIE 3.2-4.6 IntegratedPhysicalDamages (95th-high)] | Below 2°C | CHE | Price¦Primary Energy¦Coal | US$2010/GJ | Price¦Primary Energy¦Coal | fuel_supply | coal | 2025 | 2.3613 | Price¦Primary Energy¦Coal
Downscaling[REMIND-MAgPIE 3.2-4.6 IntegratedPhysicalDamages (95th-high)] | Below 2°C | CHE | Price¦Primary Energy¦Coal | US$2010/GJ | Price¦Primary Energy¦Coal | fuel_supply | coal | 2030 | 1.636 | Price¦Primary Energy¦Coal
Downscaling[REMIND-MAgPIE 3.2-4.6 IntegratedPhysicalDamages (95th-high)] | Below 2°C | CHE | Price¦Primary Energy¦Coal | US$2010/GJ | Price¦Primary Energy¦Coal | fuel_supply | coal | 2035 | 1.3335 | Price¦Primary Energy¦Coal
Downscaling[REMIND-MAgPIE 3.2-4.6 IntegratedPhysicalDamages (95th-high)] | Below 2°C | CHE | Price¦Primary Energy¦Coal | US$2010/GJ | Price¦Primary Energy¦Coal | fuel_supply | coal | 2040 | 1.329 | Price¦Primary Energy¦Coal
Downscaling[REMIND-MAgPIE 3.2-4.6 IntegratedPhysicalDamages (95th-high)] | Below 2°C | CHE | Price¦Primary Energy¦Coal | US$2010/GJ | Price¦Primary Energy¦Coal | fuel_supply | coal | 2045 | 1.3561 | Price¦Primary Energy¦Coal
Downscaling[REMIND-MAgPIE 3.2-4.6 IntegratedPhysicalDamages (95th-high)] | Below 2°C | CHE | Price¦Primary Energy¦Coal | US$2010/GJ | Price¦Primary Energy¦Coal | fuel_supply | coal | 2050 | 1.5891 | Price¦Primary Energy¦Coal
Downscaling[REMIND-MAgPIE 3.2-4.6 IntegratedPhysicalDamages (95th-high)] | Below 2°C | CHE | Price¦Primary Energy¦Coal | US$2010/GJ | Price¦Primary Energy¦Coal | fuel_supply | coal | 2055 | 1.3658 | Price¦Primary Energy¦Coal
Downscaling[REMIND-MAgPIE 3.2-4.6 IntegratedPhysicalDamages (95th-high)] | Below 2°C | CHE | Price¦Primary Energy¦Coal | US$2010/GJ | Price¦Primary Energy¦Coal | fuel_supply | coal | 2060 | 1.8623 | Price¦Primary Energy¦Coal
Downscaling[REMIND-MAgPIE 3.2-4.6 IntegratedPhysicalDamages (95th-high)] | Below 2°C | CHE | Price¦Primary Energy¦Coal | US$2010/GJ | Price¦Primary Energy¦Coal | fuel_supply | coal | 2065 | 1.8451 | Price¦Primary Energy¦Coal
Downscaling[REMIND-MAgPIE 3.2-4.6 IntegratedPhysicalDamages (95th-high)] | Below 2°C | CHE | Price¦Primary Energy¦Coal | US$2010/GJ | Price¦Primary Energy¦Coal | fuel_supply | coal | 2070 | 1.8278 | Price¦Primary Energy¦Coal
Downscaling[REMIND-MAgPIE 3.2-4.6 IntegratedPhysicalDamages (95th-high)] | Below 2°C | CHE | Price¦Primary Energy¦Coal | US$2010/GJ | Price¦Primary Energy¦Coal | fuel_supply | coal | 2075 | 1.8341 | Price¦Primary Energy¦Coal
Downscaling[REMIND-MAgPIE 3.2-4.6 IntegratedPhysicalDamages (95th-high)] | Below 2°C | CHE | Price¦Primary Energy¦Coal | US$2010/GJ | Price¦Primary Energy¦Coal | fuel_supply | coal | 2080 | 1.8404 | Price¦Primary Energy¦Coal
Downscaling[REMIND-MAgPIE 3.2-4.6 IntegratedPhysicalDamages (95th-high)] | Below 2°C | CHE | Price¦Primary Energy¦Coal | US$2010/GJ | Price¦Primary Energy¦Coal | fuel_supply | coal | 2085 | 1.8694 | Price¦Primary Energy¦Coal
Downscaling[REMIND-MAgPIE 3.2-4.6 IntegratedPhysicalDamages (95th-high)] | Below 2°C | CHE | Price¦Primary Energy¦Coal | US$2010/GJ | Price¦Primary Energy¦Coal | fuel_supply | coal | 2090 | 1.8985 | Price¦Primary Energy¦Coal
Downscaling[REMIND-MAgPIE 3.2-4.6 IntegratedPhysicalDamages (95th-high)] | Below 2°C | CHE | Price¦Primary Energy¦Coal | US$2010/GJ | Price¦Primary Energy¦Coal | fuel_supply | coal | 2095 | 1.7854 | Price¦Primary Energy¦Coal
Downscaling[REMIND-MAgPIE 3.2-4.6 IntegratedPhysicalDamages (95th-high)] | Below 2°C | CHE | Price¦Primary Energy¦Coal | US$2010/GJ | Price¦Primary Energy¦Coal | fuel_supply | coal | 2100 | 1.6724 | Price¦Primary Energy¦Coal
Downscaling[REMIND-MAgPIE 3.2-4.6 IntegratedPhysicalDamages (95th-high)] | Below 2°C | CHE | Price¦Primary Energy¦Gas | US$2010/GJ | Price¦Primary Energy¦Gas | fuel_supply | gas | 2020 | 3.9711 | Price¦Primary Energy¦Gas
Downscaling[REMIND-MAgPIE 3.2-4.6 IntegratedPhysicalDamages (95th-high)] | Below 2°C | CHE | Price¦Primary Energy¦Gas | US$2010/GJ | Price¦Primary Energy¦Gas | fuel_supply | gas | 2025 | 4.7905 | Price¦Primary Energy¦Gas
Downscaling[REMIND-MAgPIE 3.2-4.6 IntegratedPhysicalDamages (95th-high)] | Below 2°C | CHE | Price¦Primary Energy¦Gas | US$2010/GJ | Price¦Primary Energy¦Gas | fuel_supply | gas | 2030 | 4.7936 | Price¦Primary Energy¦Gas
Downscaling[REMIND-MAgPIE 3.2-4.6 IntegratedPhysicalDamages (95th-high)] | Below 2°C | CHE | Price¦Primary Energy¦Gas | US$2010/GJ | Price¦Primary Energy¦Gas | fuel_supply | gas | 2035 | 5.3132 | Price¦Primary Energy¦Gas
Downscaling[REMIND-MAgPIE 3.2-4.6 IntegratedPhysicalDamages (95th-high)] | Below 2°C | CHE | Price¦Primary Energy¦Gas | US$2010/GJ | Price¦Primary Energy¦Gas | fuel_supply | gas | 2040 | 5.0059 | Price¦Primary Energy¦Gas
Downscaling[REMIND-MAgPIE 3.2-4.6 IntegratedPhysicalDamages (95th-high)] | Below 2°C | CHE | Price¦Primary Energy¦Gas | US$2010/GJ | Price¦Primary Energy¦Gas | fuel_supply | gas | 2045 | 4.736 | Price¦Primary Energy¦Gas
Downscaling[REMIND-MAgPIE 3.2-4.6 IntegratedPhysicalDamages (95th-high)] | Below 2°C | CHE | Price¦Primary Energy¦Gas | US$2010/GJ | Price¦Primary Energy¦Gas | fuel_supply | gas | 2050 | 4.7195 | Price¦Primary Energy¦Gas
Downscaling[REMIND-MAgPIE 3.2-4.6 IntegratedPhysicalDamages (95th-high)] | Below 2°C | CHE | Price¦Primary Energy¦Gas | US$2010/GJ | Price¦Primary Energy¦Gas | fuel_supply | gas | 2055 | 4.4659 | Price¦Primary Energy¦Gas
Downscaling[REMIND-MAgPIE 3.2-4.6 IntegratedPhysicalDamages (95th-high)] | Below 2°C | CHE | Price¦Primary Energy¦Gas | US$2010/GJ | Price¦Primary Energy¦Gas | fuel_supply | gas | 2060 | 5.7841 | Price¦Primary Energy¦Gas
Downscaling[REMIND-MAgPIE 3.2-4.6 IntegratedPhysicalDamages (95th-high)] | Below 2°C | CHE | Price¦Primary Energy¦Gas | US$2010/GJ | Price¦Primary Energy¦Gas | fuel_supply | gas | 2065 | 5.5088 | Price¦Primary Energy¦Gas
Downscaling[REMIND-MAgPIE 3.2-4.6 IntegratedPhysicalDamages (95th-high)] | Below 2°C | CHE | Price¦Primary Energy¦Gas | US$2010/GJ | Price¦Primary Energy¦Gas | fuel_supply | gas | 2070 | 5.2335 | Price¦Primary Energy¦Gas
Downscaling[REMIND-MAgPIE 3.2-4.6 IntegratedPhysicalDamages (95th-high)] | Below 2°C | CHE | Price¦Primary Energy¦Gas | US$2010/GJ | Price¦Primary Energy¦Gas | fuel_supply | gas | 2075 | 5.0614 | Price¦Primary Energy¦Gas
Downscaling[REMIND-MAgPIE 3.2-4.6 IntegratedPhysicalDamages (95th-high)] | Below 2°C | CHE | Price¦Primary Energy¦Gas | US$2010/GJ | Price¦Primary Energy¦Gas | fuel_supply | gas | 2080 | 4.8892 | Price¦Primary Energy¦Gas
Downscaling[REMIND-MAgPIE 3.2-4.6 IntegratedPhysicalDamages (95th-high)] | Below 2°C | CHE | Price¦Primary Energy¦Gas | US$2010/GJ | Price¦Primary Energy¦Gas | fuel_supply | gas | 2085 | 4.9845 | Price¦Primary Energy¦Gas
Downscaling[REMIND-MAgPIE 3.2-4.6 IntegratedPhysicalDamages (95th-high)] | Below 2°C | CHE | Price¦Primary Energy¦Gas | US$2010/GJ | Price¦Primary Energy¦Gas | fuel_supply | gas | 2090 | 5.0798 | Price¦Primary Energy¦Gas
Downscaling[REMIND-MAgPIE 3.2-4.6 IntegratedPhysicalDamages (95th-high)] | Below 2°C | CHE | Price¦Primary Energy¦Gas | US$2010/GJ | Price¦Primary Energy¦Gas | fuel_supply | gas | 2095 | 5.0135 | Price¦Primary Energy¦Gas
Downscaling[REMIND-MAgPIE 3.2-4.6 IntegratedPhysicalDamages (95th-high)] | Below 2°C | CHE | Price¦Primary Energy¦Gas | US$2010/GJ | Price¦Primary Energy¦Gas | fuel_supply | gas | 2100 | 4.9471 | Price¦Primary Energy¦Gas
Downscaling[REMIND-MAgPIE 3.2-4.6 IntegratedPhysicalDamages (95th-high)] | Below 2°C | CHE | Price¦Secondary Energy¦Liquids¦Oil | US$2010/GJ | Price¦Secondary Energy¦Liquids¦Oil | fuel_supply | oil | 2020 | 73.0016 | Price¦Secondary Energy¦Liquids¦Oil
Downscaling[REMIND-MAgPIE 3.2-4.6 IntegratedPhysicalDamages (95th-high)] | Below 2°C | CHE | Price¦Secondary Energy¦Liquids¦Oil | US$2010/GJ | Price¦Secondary Energy¦Liquids¦Oil | fuel_supply | oil | 2025 | 78.4665 | Price¦Secondary Energy¦Liquids¦Oil
Downscaling[REMIND-MAgPIE 3.2-4.6 IntegratedPhysicalDamages (95th-high)] | Below 2°C | CHE | Price¦Secondary Energy¦Liquids¦Oil | US$2010/GJ | Price¦Secondary Energy¦Liquids¦Oil | fuel_supply | oil | 2030 | 82.5078 | Price¦Secondary Energy¦Liquids¦Oil
Downscaling[REMIND-MAgPIE 3.2-4.6 IntegratedPhysicalDamages (95th-high)] | Below 2°C | CHE | Price¦Secondary Energy¦Liquids¦Oil | US$2010/GJ | Price¦Secondary Energy¦Liquids¦Oil | fuel_supply | oil | 2035 | 83.1297 | Price¦Secondary Energy¦Liquids¦Oil
Downscaling[REMIND-MAgPIE 3.2-4.6 IntegratedPhysicalDamages (95th-high)] | Below 2°C | CHE | Price¦Secondary Energy¦Liquids¦Oil | US$2010/GJ | Price¦Secondary Energy¦Liquids¦Oil | fuel_supply | oil | 2040 | 90.6765 | Price¦Secondary Energy¦Liquids¦Oil
Downscaling[REMIND-MAgPIE 3.2-4.6 IntegratedPhysicalDamages (95th-high)] | Below 2°C | CHE | Price¦Secondary Energy¦Liquids¦Oil | US$2010/GJ | Price¦Secondary Energy¦Liquids¦Oil | fuel_supply | oil | 2045 | 93.7973 | Price¦Secondary Energy¦Liquids¦Oil
Downscaling[REMIND-MAgPIE 3.2-4.6 IntegratedPhysicalDamages (95th-high)] | Below 2°C | CHE | Price¦Secondary Energy¦Liquids¦Oil | US$2010/GJ | Price¦Secondary Energy¦Liquids¦Oil | fuel_supply | oil | 2050 | 102.2341 | Price¦Secondary Energy¦Liquids¦Oil
Downscaling[REMIND-MAgPIE 3.2-4.6 IntegratedPhysicalDamages (95th-high)] | Below 2°C | CHE | Price¦Secondary Energy¦Liquids¦Oil | US$2010/GJ | Price¦Secondary Energy¦Liquids¦Oil | fuel_supply | oil | 2055 | 109.2836 | Price¦Secondary Energy¦Liquids¦Oil
Downscaling[REMIND-MAgPIE 3.2-4.6 IntegratedPhysicalDamages (95th-high)] | Below 2°C | CHE | Price¦Secondary Energy¦Liquids¦Oil | US$2010/GJ | Price¦Secondary Energy¦Liquids¦Oil | fuel_supply | oil | 2060 | 188.867 | Price¦Secondary Energy¦Liquids¦Oil
Downscaling[REMIND-MAgPIE 3.2-4.6 IntegratedPhysicalDamages (95th-high)] | Below 2°C | CHE | Price¦Secondary Energy¦Liquids¦Oil | US$2010/GJ | Price¦Secondary Energy¦Liquids¦Oil | fuel_supply | oil | 2065 | 240.9518 | Price¦Secondary Energy¦Liquids¦Oil
Downscaling[REMIND-MAgPIE 3.2-4.6 IntegratedPhysicalDamages (95th-high)] | Below 2°C | CHE | Price¦Secondary Energy¦Liquids¦Oil | US$2010/GJ | Price¦Secondary Energy¦Liquids¦Oil | fuel_supply | oil | 2070 | 293.0366 | Price¦Secondary Energy¦Liquids¦Oil
Downscaling[REMIND-MAgPIE 3.2-4.6 IntegratedPhysicalDamages (95th-high)] | Below 2°C | CHE | Price¦Secondary Energy¦Liquids¦Oil | US$2010/GJ | Price¦Secondary Energy¦Liquids¦Oil | fuel_supply | oil | 2075 | 293.5097 | Price¦Secondary Energy¦Liquids¦Oil
Downscaling[REMIND-MAgPIE 3.2-4.6 IntegratedPhysicalDamages (95th-high)] | Below 2°C | CHE | Price¦Secondary Energy¦Liquids¦Oil | US$2010/GJ | Price¦Secondary Energy¦Liquids¦Oil | fuel_supply | oil | 2080 | 293.9827 | Price¦Secondary Energy¦Liquids¦Oil
Downscaling[REMIND-MAgPIE 3.2-4.6 IntegratedPhysicalDamages (95th-high)] | Below 2°C | CHE | Price¦Secondary Energy¦Liquids¦Oil | US$2010/GJ | Price¦Secondary Energy¦Liquids¦Oil | fuel_supply | oil | 2085 | 311.1868 | Price¦Secondary Energy¦Liquids¦Oil
Downscaling[REMIND-MAgPIE 3.2-4.6 IntegratedPhysicalDamages (95th-high)] | Below 2°C | CHE | Price¦Secondary Energy¦Liquids¦Oil | US$2010/GJ | Price¦Secondary Energy¦Liquids¦Oil | fuel_supply | oil | 2090 | 328.3909 | Price¦Secondary Energy¦Liquids¦Oil
Downscaling[REMIND-MAgPIE 3.2-4.6 IntegratedPhysicalDamages (95th-high)] | Below 2°C | CHE | Price¦Secondary Energy¦Liquids¦Oil | US$2010/GJ | Price¦Secondary Energy¦Liquids¦Oil | fuel_supply | oil | 2095 | 353.3429 | Price¦Secondary Energy¦Liquids¦Oil
Downscaling[REMIND-MAgPIE 3.2-4.6 IntegratedPhysicalDamages (95th-high)] | Below 2°C | CHE | Price¦Secondary Energy¦Liquids¦Oil | US$2010/GJ | Price¦Secondary Energy¦Liquids¦Oil | fuel_supply | oil | 2100 | 378.2949 | Price¦Secondary Energy¦Liquids¦Oil
Downscaling[REMIND-MAgPIE 3.2-4.6 IntegratedPhysicalDamages (95th-high)] | Below 2°C | CHE | Emissions¦CO2 | Mt CO2/yr | Emissions¦CO2 | scenarios - CO2 abatement | CO2 | 2020 | 29.8451 | Emissions¦CO2
Downscaling[REMIND-MAgPIE 3.2-4.6 IntegratedPhysicalDamages (95th-high)] | Below 2°C | CHE | Emissions¦CO2 | Mt CO2/yr | Emissions¦CO2 | scenarios - CO2 abatement | CO2 | 2025 | 29.719 | Emissions¦CO2
Downscaling[REMIND-MAgPIE 3.2-4.6 IntegratedPhysicalDamages (95th-high)] | Below 2°C | CHE | Emissions¦CO2 | Mt CO2/yr | Emissions¦CO2 | scenarios - CO2 abatement | CO2 | 2030 | 26.3654 | Emissions¦CO2
Downscaling[REMIND-MAgPIE 3.2-4.6 IntegratedPhysicalDamages (95th-high)] | Below 2°C | CHE | Emissions¦CO2 | Mt CO2/yr | Emissions¦CO2 | scenarios - CO2 abatement | CO2 | 2035 | 21.7714 | Emissions¦CO2
Downscaling[REMIND-MAgPIE 3.2-4.6 IntegratedPhysicalDamages (95th-high)] | Below 2°C | CHE | Emissions¦CO2 | Mt CO2/yr | Emissions¦CO2 | scenarios - CO2 abatement | CO2 | 2040 | 15.9224 | Emissions¦CO2
Downscaling[REMIND-MAgPIE 3.2-4.6 IntegratedPhysicalDamages (95th-high)] | Below 2°C | CHE | Emissions¦CO2 | Mt CO2/yr | Emissions¦CO2 | scenarios - CO2 abatement | CO2 | 2045 | 10.7162 | Emissions¦CO2
Downscaling[REMIND-MAgPIE 3.2-4.6 IntegratedPhysicalDamages (95th-high)] | Below 2°C | CHE | Emissions¦CO2 | Mt CO2/yr | Emissions¦CO2 | scenarios - CO2 abatement | CO2 | 2050 | 6.7812 | Emissions¦CO2
Downscaling[REMIND-MAgPIE 3.2-4.6 IntegratedPhysicalDamages (95th-high)] | Below 2°C | CHE | Emissions¦CO2 | Mt CO2/yr | Emissions¦CO2 | scenarios - CO2 abatement | CO2 | 2055 | 4.5705 | Emissions¦CO2
Downscaling[REMIND-MAgPIE 3.2-4.6 IntegratedPhysicalDamages (95th-high)] | Below 2°C | CHE | Emissions¦CO2 | Mt CO2/yr | Emissions¦CO2 | scenarios - CO2 abatement | CO2 | 2060 | 1.8267 | Emissions¦CO2
Downscaling[REMIND-MAgPIE 3.2-4.6 IntegratedPhysicalDamages (95th-high)] | Below 2°C | CHE | Emissions¦CO2 | Mt CO2/yr | Emissions¦CO2 | scenarios - CO2 abatement | CO2 | 2065 | 0.324 | Emissions¦CO2
Downscaling[REMIND-MAgPIE 3.2-4.6 IntegratedPhysicalDamages (95th-high)] | Below 2°C | CHE | Emissions¦CO2 | Mt CO2/yr | Emissions¦CO2 | scenarios - CO2 abatement | CO2 | 2070 | -0.9667 | Emissions¦CO2
Downscaling[REMIND-MAgPIE 3.2-4.6 IntegratedPhysicalDamages (95th-high)] | Below 2°C | CHE | Emissions¦CO2 | Mt CO2/yr | Emissions¦CO2 | scenarios - CO2 abatement | CO2 | 2075 | -1.2323 | Emissions¦CO2
Downscaling[REMIND-MAgPIE 3.2-4.6 IntegratedPhysicalDamages (95th-high)] | Below 2°C | CHE | Emissions¦CO2 | Mt CO2/yr | Emissions¦CO2 | scenarios - CO2 abatement | CO2 | 2080 | -1.3385 | Emissions¦CO2
Downscaling[REMIND-MAgPIE 3.2-4.6 IntegratedPhysicalDamages (95th-high)] | Below 2°C | CHE | Emissions¦CO2 | Mt CO2/yr | Emissions¦CO2 | scenarios - CO2 abatement | CO2 | 2085 | -1.3653 | Emissions¦CO2
Downscaling[REMIND-MAgPIE 3.2-4.6 IntegratedPhysicalDamages (95th-high)] | Below 2°C | CHE | Emissions¦CO2 | Mt CO2/yr | Emissions¦CO2 | scenarios - CO2 abatement | CO2 | 2090 | -1.3707 | Emissions¦CO2
Downscaling[REMIND-MAgPIE 3.2-4.6 IntegratedPhysicalDamages (95th-high)] | Below 2°C | CHE | Emissions¦CO2 | Mt CO2/yr | Emissions¦CO2 | scenarios - CO2 abatement | CO2 | 2095 | -0.5276 | Emissions¦CO2
Downscaling[REMIND-MAgPIE 3.2-4.6 IntegratedPhysicalDamages (95th-high)] | Below 2°C | CHE | Emissions¦CO2 | Mt CO2/yr | Emissions¦CO2 | scenarios - CO2 abatement | CO2 | 2100 | 0.2999 | Emissions¦CO2
Downscaling[REMIND-MAgPIE 3.2-4.6 IntegratedPhysicalDamages (95th-high)] | Below 2°C | CHE | Emissions¦CO2¦Energy | Mt CO2/yr | Emissions¦CO2¦Energy | scenarios - CO2 abatement | CO2 | 2020 | 32.8565 | Emissions¦CO2¦Energy
Downscaling[REMIND-MAgPIE 3.2-4.6 IntegratedPhysicalDamages (95th-high)] | Below 2°C | CHE | Emissions¦CO2¦Energy | Mt CO2/yr | Emissions¦CO2¦Energy | scenarios - CO2 abatement | CO2 | 2025 | 31.6022 | Emissions¦CO2¦Energy
Downscaling[REMIND-MAgPIE 3.2-4.6 IntegratedPhysicalDamages (95th-high)] | Below 2°C | CHE | Emissions¦CO2¦Energy | Mt CO2/yr | Emissions¦CO2¦Energy | scenarios - CO2 abatement | CO2 | 2030 | 28.4864 | Emissions¦CO2¦Energy
Downscaling[REMIND-MAgPIE 3.2-4.6 IntegratedPhysicalDamages (95th-high)] | Below 2°C | CHE | Emissions¦CO2¦Energy | Mt CO2/yr | Emissions¦CO2¦Energy | scenarios - CO2 abatement | CO2 | 2035 | 24.3924 | Emissions¦CO2¦Energy
Downscaling[REMIND-MAgPIE 3.2-4.6 IntegratedPhysicalDamages (95th-high)] | Below 2°C | CHE | Emissions¦CO2¦Energy | Mt CO2/yr | Emissions¦CO2¦Energy | scenarios - CO2 abatement | CO2 | 2040 | 18.7751 | Emissions¦CO2¦Energy
Downscaling[REMIND-MAgPIE 3.2-4.6 IntegratedPhysicalDamages (95th-high)] | Below 2°C | CHE | Emissions¦CO2¦Energy | Mt CO2/yr | Emissions¦CO2¦Energy | scenarios - CO2 abatement | CO2 | 2045 | 13.4856 | Emissions¦CO2¦Energy
Downscaling[REMIND-MAgPIE 3.2-4.6 IntegratedPhysicalDamages (95th-high)] | Below 2°C | CHE | Emissions¦CO2¦Energy | Mt CO2/yr | Emissions¦CO2¦Energy | scenarios - CO2 abatement | CO2 | 2050 | 9.3228 | Emissions¦CO2¦Energy
Downscaling[REMIND-MAgPIE 3.2-4.6 IntegratedPhysicalDamages (95th-high)] | Below 2°C | CHE | Emissions¦CO2¦Energy | Mt CO2/yr | Emissions¦CO2¦Energy | scenarios - CO2 abatement | CO2 | 2055 | 6.8792 | Emissions¦CO2¦Energy
Downscaling[REMIND-MAgPIE 3.2-4.6 IntegratedPhysicalDamages (95th-high)] | Below 2°C | CHE | Emissions¦CO2¦Energy | Mt CO2/yr | Emissions¦CO2¦Energy | scenarios - CO2 abatement | CO2 | 2060 | 3.4103 | Emissions¦CO2¦Energy
Downscaling[REMIND-MAgPIE 3.2-4.6 IntegratedPhysicalDamages (95th-high)] | Below 2°C | CHE | Emissions¦CO2¦Energy | Mt CO2/yr | Emissions¦CO2¦Energy | scenarios - CO2 abatement | CO2 | 2065 | 1.7123 | Emissions¦CO2¦Energy
Downscaling[REMIND-MAgPIE 3.2-4.6 IntegratedPhysicalDamages (95th-high)] | Below 2°C | CHE | Emissions¦CO2¦Energy | Mt CO2/yr | Emissions¦CO2¦Energy | scenarios - CO2 abatement | CO2 | 2070 | 0.2267 | Emissions¦CO2¦Energy
Downscaling[REMIND-MAgPIE 3.2-4.6 IntegratedPhysicalDamages (95th-high)] | Below 2°C | CHE | Emissions¦CO2¦Energy | Mt CO2/yr | Emissions¦CO2¦Energy | scenarios - CO2 abatement | CO2 | 2075 | -0.2534 | Emissions¦CO2¦Energy
Downscaling[REMIND-MAgPIE 3.2-4.6 IntegratedPhysicalDamages (95th-high)] | Below 2°C | CHE | Emissions¦CO2¦Energy | Mt CO2/yr | Emissions¦CO2¦Energy | scenarios - CO2 abatement | CO2 | 2080 | -0.5805 | Emissions¦CO2¦Energy
Downscaling[REMIND-MAgPIE 3.2-4.6 IntegratedPhysicalDamages (95th-high)] | Below 2°C | CHE | Emissions¦CO2¦Energy | Mt CO2/yr | Emissions¦CO2¦Energy | scenarios - CO2 abatement | CO2 | 2085 | -0.5794 | Emissions¦CO2¦Energy
Downscaling[REMIND-MAgPIE 3.2-4.6 IntegratedPhysicalDamages (95th-high)] | Below 2°C | CHE | Emissions¦CO2¦Energy | Mt CO2/yr | Emissions¦CO2¦Energy | scenarios - CO2 abatement | CO2 | 2090 | -0.551 | Emissions¦CO2¦Energy
Downscaling[REMIND-MAgPIE 3.2-4.6 IntegratedPhysicalDamages (95th-high)] | Below 2°C | CHE | Emissions¦CO2¦Energy | Mt CO2/yr | Emissions¦CO2¦Energy | scenarios - CO2 abatement | CO2 | 2095 | -0.4493 | Emissions¦CO2¦Energy
Downscaling[REMIND-MAgPIE 3.2-4.6 IntegratedPhysicalDamages (95th-high)] | Below 2°C | CHE | Emissions¦CO2¦Energy | Mt CO2/yr | Emissions¦CO2¦Energy | scenarios - CO2 abatement | CO2 | 2100 | -0.3607 | Emissions¦CO2¦Energy
Downscaling[REMIND-MAgPIE 3.2-4.6 IntegratedPhysicalDamages (95th-high)] | Current Policies | CHE | Carbon Sequestration¦CCS | Mt CO2/yr | Carbon Sequestration¦CCS | CCS potential |  | 2020 | 0 | Carbon Sequestration¦CCS
Downscaling[REMIND-MAgPIE 3.2-4.6 IntegratedPhysicalDamages (95th-high)] | Current Policies | CHE | Carbon Sequestration¦CCS | Mt CO2/yr | Carbon Sequestration¦CCS | CCS potential |  | 2025 | 0 | Carbon Sequestration¦CCS
Downscaling[REMIND-MAgPIE 3.2-4.6 IntegratedPhysicalDamages (95th-high)] | Current Policies | CHE | Carbon Sequestration¦CCS | Mt CO2/yr | Carbon Sequestration¦CCS | CCS potential |  | 2030 | 0.0002 | Carbon Sequestration¦CCS
Downscaling[REMIND-MAgPIE 3.2-4.6 IntegratedPhysicalDamages (95th-high)] | Current Policies | CHE | Carbon Sequestration¦CCS | Mt CO2/yr | Carbon Sequestration¦CCS | CCS potential |  | 2035 | 0.0002 | Carbon Sequestration¦CCS
Downscaling[REMIND-MAgPIE 3.2-4.6 IntegratedPhysicalDamages (95th-high)] | Current Policies | CHE | Carbon Sequestration¦CCS | Mt CO2/yr | Carbon Sequestration¦CCS | CCS potential |  | 2040 | 0.0001 | Carbon Sequestration¦CCS
Downscaling[REMIND-MAgPIE 3.2-4.6 IntegratedPhysicalDamages (95th-high)] | Current Policies | CHE | Carbon Sequestration¦CCS | Mt CO2/yr | Carbon Sequestration¦CCS | CCS potential |  | 2045 | 0.0001 | Carbon Sequestration¦CCS
Downscaling[REMIND-MAgPIE 3.2-4.6 IntegratedPhysicalDamages (95th-high)] | Current Policies | CHE | Carbon Sequestration¦CCS | Mt CO2/yr | Carbon Sequestration¦CCS | CCS potential |  | 2050 | 0.0001 | Carbon Sequestration¦CCS
Downscaling[REMIND-MAgPIE 3.2-4.6 IntegratedPhysicalDamages (95th-high)] | Current Policies | CHE | Carbon Sequestration¦CCS | Mt CO2/yr | Carbon Sequestration¦CCS | CCS potential |  | 2055 | 0.0001 | Carbon Sequestration¦CCS
Downscaling[REMIND-MAgPIE 3.2-4.6 IntegratedPhysicalDamages (95th-high)] | Current Policies | CHE | Carbon Sequestration¦CCS | Mt CO2/yr | Carbon Sequestration¦CCS | CCS potential |  | 2060 | 0.0002 | Carbon Sequestration¦CCS
Downscaling[REMIND-MAgPIE 3.2-4.6 IntegratedPhysicalDamages (95th-high)] | Current Policies | CHE | Carbon Sequestration¦CCS | Mt CO2/yr | Carbon Sequestration¦CCS | CCS potential |  | 2065 | 0.0002 | Carbon Sequestration¦CCS
Downscaling[REMIND-MAgPIE 3.2-4.6 IntegratedPhysicalDamages (95th-high)] | Current Policies | CHE | Carbon Sequestration¦CCS | Mt CO2/yr | Carbon Sequestration¦CCS | CCS potential |  | 2070 | 0.0001 | Carbon Sequestration¦CCS
Downscaling[REMIND-MAgPIE 3.2-4.6 IntegratedPhysicalDamages (95th-high)] | Current Policies | CHE | Carbon Sequestration¦CCS | Mt CO2/yr | Carbon Sequestration¦CCS | CCS potential |  | 2075 | 0.0001 | Carbon Sequestration¦CCS
Downscaling[REMIND-MAgPIE 3.2-4.6 IntegratedPhysicalDamages (95th-high)] | Current Policies | CHE | Carbon Sequestration¦CCS | Mt CO2/yr | Carbon Sequestration¦CCS | CCS potential |  | 2080 | 0 | Carbon Sequestration¦CCS
Downscaling[REMIND-MAgPIE 3.2-4.6 IntegratedPhysicalDamages (95th-high)] | Current Policies | CHE | Carbon Sequestration¦CCS | Mt CO2/yr | Carbon Sequestration¦CCS | CCS potential |  | 2085 | 0 | Carbon Sequestration¦CCS
Downscaling[REMIND-MAgPIE 3.2-4.6 IntegratedPhysicalDamages (95th-high)] | Current Policies | CHE | Carbon Sequestration¦CCS | Mt CO2/yr | Carbon Sequestration¦CCS | CCS potential |  | 2090 | 0 | Carbon Sequestration¦CCS
Downscaling[REMIND-MAgPIE 3.2-4.6 IntegratedPhysicalDamages (95th-high)] | Current Policies | CHE | Carbon Sequestration¦CCS | Mt CO2/yr | Carbon Sequestration¦CCS | CCS potential |  | 2095 | 0 | Carbon Sequestration¦CCS
Downscaling[REMIND-MAgPIE 3.2-4.6 IntegratedPhysicalDamages (95th-high)] | Current Policies | CHE | Carbon Sequestration¦CCS | Mt CO2/yr | Carbon Sequestration¦CCS | CCS potential |  | 2100 | 0 | Carbon Sequestration¦CCS
Downscaling[REMIND-MAgPIE 3.2-4.6 IntegratedPhysicalDamages (95th-high)] | Current Policies | CHE | Final Energy¦Industry¦Electricity | EJ/yr | Final Energy¦Industry¦Electricity | demand_projection | elc_industry | 2020 | 0.0688 | Final Energy¦Industry¦Electricity
Downscaling[REMIND-MAgPIE 3.2-4.6 IntegratedPhysicalDamages (95th-high)] | Current Policies | CHE | Final Energy¦Industry¦Electricity | EJ/yr | Final Energy¦Industry¦Electricity | demand_projection | elc_industry | 2025 | 0.0669 | Final Energy¦Industry¦Electricity
Downscaling[REMIND-MAgPIE 3.2-4.6 IntegratedPhysicalDamages (95th-high)] | Current Policies | CHE | Final Energy¦Industry¦Electricity | EJ/yr | Final Energy¦Industry¦Electricity | demand_projection | elc_industry | 2030 | 0.066 | Final Energy¦Industry¦Electricity
Downscaling[REMIND-MAgPIE 3.2-4.6 IntegratedPhysicalDamages (95th-high)] | Current Policies | CHE | Final Energy¦Industry¦Electricity | EJ/yr | Final Energy¦Industry¦Electricity | demand_projection | elc_industry | 2035 | 0.0655 | Final Energy¦Industry¦Electricity
Downscaling[REMIND-MAgPIE 3.2-4.6 IntegratedPhysicalDamages (95th-high)] | Current Policies | CHE | Final Energy¦Industry¦Electricity | EJ/yr | Final Energy¦Industry¦Electricity | demand_projection | elc_industry | 2040 | 0.0645 | Final Energy¦Industry¦Electricity
Downscaling[REMIND-MAgPIE 3.2-4.6 IntegratedPhysicalDamages (95th-high)] | Current Policies | CHE | Final Energy¦Industry¦Electricity | EJ/yr | Final Energy¦Industry¦Electricity | demand_projection | elc_industry | 2045 | 0.061 | Final Energy¦Industry¦Electricity
Downscaling[REMIND-MAgPIE 3.2-4.6 IntegratedPhysicalDamages (95th-high)] | Current Policies | CHE | Final Energy¦Industry¦Electricity | EJ/yr | Final Energy¦Industry¦Electricity | demand_projection | elc_industry | 2050 | 0.0584 | Final Energy¦Industry¦Electricity
Downscaling[REMIND-MAgPIE 3.2-4.6 IntegratedPhysicalDamages (95th-high)] | Current Policies | CHE | Final Energy¦Industry¦Electricity | EJ/yr | Final Energy¦Industry¦Electricity | demand_projection | elc_industry | 2055 | 0.0554 | Final Energy¦Industry¦Electricity
Downscaling[REMIND-MAgPIE 3.2-4.6 IntegratedPhysicalDamages (95th-high)] | Current Policies | CHE | Final Energy¦Industry¦Electricity | EJ/yr | Final Energy¦Industry¦Electricity | demand_projection | elc_industry | 2060 | 0.0533 | Final Energy¦Industry¦Electricity
Downscaling[REMIND-MAgPIE 3.2-4.6 IntegratedPhysicalDamages (95th-high)] | Current Policies | CHE | Final Energy¦Industry¦Electricity | EJ/yr | Final Energy¦Industry¦Electricity | demand_projection | elc_industry | 2065 | 0.0518 | Final Energy¦Industry¦Electricity
Downscaling[REMIND-MAgPIE 3.2-4.6 IntegratedPhysicalDamages (95th-high)] | Current Policies | CHE | Final Energy¦Industry¦Electricity | EJ/yr | Final Energy¦Industry¦Electricity | demand_projection | elc_industry | 2070 | 0.0501 | Final Energy¦Industry¦Electricity
Downscaling[REMIND-MAgPIE 3.2-4.6 IntegratedPhysicalDamages (95th-high)] | Current Policies | CHE | Final Energy¦Industry¦Electricity | EJ/yr | Final Energy¦Industry¦Electricity | demand_projection | elc_industry | 2075 | 0.0484 | Final Energy¦Industry¦Electricity
Downscaling[REMIND-MAgPIE 3.2-4.6 IntegratedPhysicalDamages (95th-high)] | Current Policies | CHE | Final Energy¦Industry¦Electricity | EJ/yr | Final Energy¦Industry¦Electricity | demand_projection | elc_industry | 2080 | 0.0466 | Final Energy¦Industry¦Electricity
Downscaling[REMIND-MAgPIE 3.2-4.6 IntegratedPhysicalDamages (95th-high)] | Current Policies | CHE | Final Energy¦Industry¦Electricity | EJ/yr | Final Energy¦Industry¦Electricity | demand_projection | elc_industry | 2085 | 0.0446 | Final Energy¦Industry¦Electricity
Downscaling[REMIND-MAgPIE 3.2-4.6 IntegratedPhysicalDamages (95th-high)] | Current Policies | CHE | Final Energy¦Industry¦Electricity | EJ/yr | Final Energy¦Industry¦Electricity | demand_projection | elc_industry | 2090 | 0.0423 | Final Energy¦Industry¦Electricity
Downscaling[REMIND-MAgPIE 3.2-4.6 IntegratedPhysicalDamages (95th-high)] | Current Policies | CHE | Final Energy¦Industry¦Electricity | EJ/yr | Final Energy¦Industry¦Electricity | demand_projection | elc_industry | 2095 | 0.04 | Final Energy¦Industry¦Electricity
Downscaling[REMIND-MAgPIE 3.2-4.6 IntegratedPhysicalDamages (95th-high)] | Current Policies | CHE | Final Energy¦Industry¦Electricity | EJ/yr | Final Energy¦Industry¦Electricity | demand_projection | elc_industry | 2100 | 0.0375 | Final Energy¦Industry¦Electricity
Downscaling[REMIND-MAgPIE 3.2-4.6 IntegratedPhysicalDamages (95th-high)] | Current Policies | CHE | Final Energy¦Residential and Commercial¦Electricity | EJ/yr | Final Energy¦Residential and Commercial¦Electricity | demand_projection | elc_buildings | 2020 | 0.1478 | Final Energy¦Residential and Commercial¦Electricity
Downscaling[REMIND-MAgPIE 3.2-4.6 IntegratedPhysicalDamages (95th-high)] | Current Policies | CHE | Final Energy¦Residential and Commercial¦Electricity | EJ/yr | Final Energy¦Residential and Commercial¦Electricity | demand_projection | elc_buildings | 2025 | 0.153 | Final Energy¦Residential and Commercial¦Electricity
Downscaling[REMIND-MAgPIE 3.2-4.6 IntegratedPhysicalDamages (95th-high)] | Current Policies | CHE | Final Energy¦Residential and Commercial¦Electricity | EJ/yr | Final Energy¦Residential and Commercial¦Electricity | demand_projection | elc_buildings | 2030 | 0.1628 | Final Energy¦Residential and Commercial¦Electricity
Downscaling[REMIND-MAgPIE 3.2-4.6 IntegratedPhysicalDamages (95th-high)] | Current Policies | CHE | Final Energy¦Residential and Commercial¦Electricity | EJ/yr | Final Energy¦Residential and Commercial¦Electricity | demand_projection | elc_buildings | 2035 | 0.1713 | Final Energy¦Residential and Commercial¦Electricity
Downscaling[REMIND-MAgPIE 3.2-4.6 IntegratedPhysicalDamages (95th-high)] | Current Policies | CHE | Final Energy¦Residential and Commercial¦Electricity | EJ/yr | Final Energy¦Residential and Commercial¦Electricity | demand_projection | elc_buildings | 2040 | 0.1707 | Final Energy¦Residential and Commercial¦Electricity
Downscaling[REMIND-MAgPIE 3.2-4.6 IntegratedPhysicalDamages (95th-high)] | Current Policies | CHE | Final Energy¦Residential and Commercial¦Electricity | EJ/yr | Final Energy¦Residential and Commercial¦Electricity | demand_projection | elc_buildings | 2045 | 0.1687 | Final Energy¦Residential and Commercial¦Electricity
Downscaling[REMIND-MAgPIE 3.2-4.6 IntegratedPhysicalDamages (95th-high)] | Current Policies | CHE | Final Energy¦Residential and Commercial¦Electricity | EJ/yr | Final Energy¦Residential and Commercial¦Electricity | demand_projection | elc_buildings | 2050 | 0.1699 | Final Energy¦Residential and Commercial¦Electricity
Downscaling[REMIND-MAgPIE 3.2-4.6 IntegratedPhysicalDamages (95th-high)] | Current Policies | CHE | Final Energy¦Residential and Commercial¦Electricity | EJ/yr | Final Energy¦Residential and Commercial¦Electricity | demand_projection | elc_buildings | 2055 | 0.1685 | Final Energy¦Residential and Commercial¦Electricity
Downscaling[REMIND-MAgPIE 3.2-4.6 IntegratedPhysicalDamages (95th-high)] | Current Policies | CHE | Final Energy¦Residential and Commercial¦Electricity | EJ/yr | Final Energy¦Residential and Commercial¦Electricity | demand_projection | elc_buildings | 2060 | 0.1771 | Final Energy¦Residential and Commercial¦Electricity
Downscaling[REMIND-MAgPIE 3.2-4.6 IntegratedPhysicalDamages (95th-high)] | Current Policies | CHE | Final Energy¦Residential and Commercial¦Electricity | EJ/yr | Final Energy¦Residential and Commercial¦Electricity | demand_projection | elc_buildings | 2065 | 0.1778 | Final Energy¦Residential and Commercial¦Electricity
Downscaling[REMIND-MAgPIE 3.2-4.6 IntegratedPhysicalDamages (95th-high)] | Current Policies | CHE | Final Energy¦Residential and Commercial¦Electricity | EJ/yr | Final Energy¦Residential and Commercial¦Electricity | demand_projection | elc_buildings | 2070 | 0.1786 | Final Energy¦Residential and Commercial¦Electricity
Downscaling[REMIND-MAgPIE 3.2-4.6 IntegratedPhysicalDamages (95th-high)] | Current Policies | CHE | Final Energy¦Residential and Commercial¦Electricity | EJ/yr | Final Energy¦Residential and Commercial¦Electricity | demand_projection | elc_buildings | 2075 | 0.1813 | Final Energy¦Residential and Commercial¦Electricity
Downscaling[REMIND-MAgPIE 3.2-4.6 IntegratedPhysicalDamages (95th-high)] | Current Policies | CHE | Final Energy¦Residential and Commercial¦Electricity | EJ/yr | Final Energy¦Residential and Commercial¦Electricity | demand_projection | elc_buildings | 2080 | 0.1841 | Final Energy¦Residential and Commercial¦Electricity
Downscaling[REMIND-MAgPIE 3.2-4.6 IntegratedPhysicalDamages (95th-high)] | Current Policies | CHE | Final Energy¦Residential and Commercial¦Electricity | EJ/yr | Final Energy¦Residential and Commercial¦Electricity | demand_projection | elc_buildings | 2085 | 0.1861 | Final Energy¦Residential and Commercial¦Electricity
Downscaling[REMIND-MAgPIE 3.2-4.6 IntegratedPhysicalDamages (95th-high)] | Current Policies | CHE | Final Energy¦Residential and Commercial¦Electricity | EJ/yr | Final Energy¦Residential and Commercial¦Electricity | demand_projection | elc_buildings | 2090 | 0.1875 | Final Energy¦Residential and Commercial¦Electricity
Downscaling[REMIND-MAgPIE 3.2-4.6 IntegratedPhysicalDamages (95th-high)] | Current Policies | CHE | Final Energy¦Residential and Commercial¦Electricity | EJ/yr | Final Energy¦Residential and Commercial¦Electricity | demand_projection | elc_buildings | 2095 | 0.1876 | Final Energy¦Residential and Commercial¦Electricity
Downscaling[REMIND-MAgPIE 3.2-4.6 IntegratedPhysicalDamages (95th-high)] | Current Policies | CHE | Final Energy¦Residential and Commercial¦Electricity | EJ/yr | Final Energy¦Residential and Commercial¦Electricity | demand_projection | elc_buildings | 2100 | 0.1875 | Final Energy¦Residential and Commercial¦Electricity
Downscaling[REMIND-MAgPIE 3.2-4.6 IntegratedPhysicalDamages (95th-high)] | Current Policies | CHE | Final Energy¦Transportation¦Electricity | EJ/yr | Final Energy¦Transportation¦Electricity | demand_projection | elc_transport | 2020 | 0.0092 | Final Energy¦Transportation¦Electricity
Downscaling[REMIND-MAgPIE 3.2-4.6 IntegratedPhysicalDamages (95th-high)] | Current Policies | CHE | Final Energy¦Transportation¦Electricity | EJ/yr | Final Energy¦Transportation¦Electricity | demand_projection | elc_transport | 2025 | 0.0158 | Final Energy¦Transportation¦Electricity
Downscaling[REMIND-MAgPIE 3.2-4.6 IntegratedPhysicalDamages (95th-high)] | Current Policies | CHE | Final Energy¦Transportation¦Electricity | EJ/yr | Final Energy¦Transportation¦Electricity | demand_projection | elc_transport | 2030 | 0.026 | Final Energy¦Transportation¦Electricity
Downscaling[REMIND-MAgPIE 3.2-4.6 IntegratedPhysicalDamages (95th-high)] | Current Policies | CHE | Final Energy¦Transportation¦Electricity | EJ/yr | Final Energy¦Transportation¦Electricity | demand_projection | elc_transport | 2035 | 0.0355 | Final Energy¦Transportation¦Electricity
Downscaling[REMIND-MAgPIE 3.2-4.6 IntegratedPhysicalDamages (95th-high)] | Current Policies | CHE | Final Energy¦Transportation¦Electricity | EJ/yr | Final Energy¦Transportation¦Electricity | demand_projection | elc_transport | 2040 | 0.0482 | Final Energy¦Transportation¦Electricity
Downscaling[REMIND-MAgPIE 3.2-4.6 IntegratedPhysicalDamages (95th-high)] | Current Policies | CHE | Final Energy¦Transportation¦Electricity | EJ/yr | Final Energy¦Transportation¦Electricity | demand_projection | elc_transport | 2045 | 0.0562 | Final Energy¦Transportation¦Electricity
Downscaling[REMIND-MAgPIE 3.2-4.6 IntegratedPhysicalDamages (95th-high)] | Current Policies | CHE | Final Energy¦Transportation¦Electricity | EJ/yr | Final Energy¦Transportation¦Electricity | demand_projection | elc_transport | 2050 | 0.0634 | Final Energy¦Transportation¦Electricity
Downscaling[REMIND-MAgPIE 3.2-4.6 IntegratedPhysicalDamages (95th-high)] | Current Policies | CHE | Final Energy¦Transportation¦Electricity | EJ/yr | Final Energy¦Transportation¦Electricity | demand_projection | elc_transport | 2055 | 0.0696 | Final Energy¦Transportation¦Electricity
Downscaling[REMIND-MAgPIE 3.2-4.6 IntegratedPhysicalDamages (95th-high)] | Current Policies | CHE | Final Energy¦Transportation¦Electricity | EJ/yr | Final Energy¦Transportation¦Electricity | demand_projection | elc_transport | 2060 | 0.0733 | Final Energy¦Transportation¦Electricity
Downscaling[REMIND-MAgPIE 3.2-4.6 IntegratedPhysicalDamages (95th-high)] | Current Policies | CHE | Final Energy¦Transportation¦Electricity | EJ/yr | Final Energy¦Transportation¦Electricity | demand_projection | elc_transport | 2065 | 0.0749 | Final Energy¦Transportation¦Electricity
Downscaling[REMIND-MAgPIE 3.2-4.6 IntegratedPhysicalDamages (95th-high)] | Current Policies | CHE | Final Energy¦Transportation¦Electricity | EJ/yr | Final Energy¦Transportation¦Electricity | demand_projection | elc_transport | 2070 | 0.0764 | Final Energy¦Transportation¦Electricity
Downscaling[REMIND-MAgPIE 3.2-4.6 IntegratedPhysicalDamages (95th-high)] | Current Policies | CHE | Final Energy¦Transportation¦Electricity | EJ/yr | Final Energy¦Transportation¦Electricity | demand_projection | elc_transport | 2075 | 0.0771 | Final Energy¦Transportation¦Electricity
Downscaling[REMIND-MAgPIE 3.2-4.6 IntegratedPhysicalDamages (95th-high)] | Current Policies | CHE | Final Energy¦Transportation¦Electricity | EJ/yr | Final Energy¦Transportation¦Electricity | demand_projection | elc_transport | 2080 | 0.0778 | Final Energy¦Transportation¦Electricity
Downscaling[REMIND-MAgPIE 3.2-4.6 IntegratedPhysicalDamages (95th-high)] | Current Policies | CHE | Final Energy¦Transportation¦Electricity | EJ/yr | Final Energy¦Transportation¦Electricity | demand_projection | elc_transport | 2085 | 0.0781 | Final Energy¦Transportation¦Electricity
Downscaling[REMIND-MAgPIE 3.2-4.6 IntegratedPhysicalDamages (95th-high)] | Current Policies | CHE | Final Energy¦Transportation¦Electricity | EJ/yr | Final Energy¦Transportation¦Electricity | demand_projection | elc_transport | 2090 | 0.0783 | Final Energy¦Transportation¦Electricity
Downscaling[REMIND-MAgPIE 3.2-4.6 IntegratedPhysicalDamages (95th-high)] | Current Policies | CHE | Final Energy¦Transportation¦Electricity | EJ/yr | Final Energy¦Transportation¦Electricity | demand_projection | elc_transport | 2095 | 0.0782 | Final Energy¦Transportation¦Electricity
Downscaling[REMIND-MAgPIE 3.2-4.6 IntegratedPhysicalDamages (95th-high)] | Current Policies | CHE | Final Energy¦Transportation¦Electricity | EJ/yr | Final Energy¦Transportation¦Electricity | demand_projection | elc_transport | 2100 | 0.0781 | Final Energy¦Transportation¦Electricity
Downscaling[REMIND-MAgPIE 3.2-4.6 IntegratedPhysicalDamages (95th-high)] | Current Policies | CHE | Secondary Energy¦Hydrogen | EJ/yr | Secondary Energy¦Hydrogen | demand_projection | hydrogen_allsect | 2020 | 0.0005 | Secondary Energy¦Hydrogen
Downscaling[REMIND-MAgPIE 3.2-4.6 IntegratedPhysicalDamages (95th-high)] | Current Policies | CHE | Secondary Energy¦Hydrogen | EJ/yr | Secondary Energy¦Hydrogen | demand_projection | hydrogen_allsect | 2025 | 0.0022 | Secondary Energy¦Hydrogen
Downscaling[REMIND-MAgPIE 3.2-4.6 IntegratedPhysicalDamages (95th-high)] | Current Policies | CHE | Secondary Energy¦Hydrogen | EJ/yr | Secondary Energy¦Hydrogen | demand_projection | hydrogen_allsect | 2030 | 0.0045 | Secondary Energy¦Hydrogen
Downscaling[REMIND-MAgPIE 3.2-4.6 IntegratedPhysicalDamages (95th-high)] | Current Policies | CHE | Secondary Energy¦Hydrogen | EJ/yr | Secondary Energy¦Hydrogen | demand_projection | hydrogen_allsect | 2035 | 0.0068 | Secondary Energy¦Hydrogen
Downscaling[REMIND-MAgPIE 3.2-4.6 IntegratedPhysicalDamages (95th-high)] | Current Policies | CHE | Secondary Energy¦Hydrogen | EJ/yr | Secondary Energy¦Hydrogen | demand_projection | hydrogen_allsect | 2040 | 0.0086 | Secondary Energy¦Hydrogen
Downscaling[REMIND-MAgPIE 3.2-4.6 IntegratedPhysicalDamages (95th-high)] | Current Policies | CHE | Secondary Energy¦Hydrogen | EJ/yr | Secondary Energy¦Hydrogen | demand_projection | hydrogen_allsect | 2045 | 0.0099 | Secondary Energy¦Hydrogen
Downscaling[REMIND-MAgPIE 3.2-4.6 IntegratedPhysicalDamages (95th-high)] | Current Policies | CHE | Secondary Energy¦Hydrogen | EJ/yr | Secondary Energy¦Hydrogen | demand_projection | hydrogen_allsect | 2050 | 0.0107 | Secondary Energy¦Hydrogen
Downscaling[REMIND-MAgPIE 3.2-4.6 IntegratedPhysicalDamages (95th-high)] | Current Policies | CHE | Secondary Energy¦Hydrogen | EJ/yr | Secondary Energy¦Hydrogen | demand_projection | hydrogen_allsect | 2055 | 0.0105 | Secondary Energy¦Hydrogen
Downscaling[REMIND-MAgPIE 3.2-4.6 IntegratedPhysicalDamages (95th-high)] | Current Policies | CHE | Secondary Energy¦Hydrogen | EJ/yr | Secondary Energy¦Hydrogen | demand_projection | hydrogen_allsect | 2060 | 0.0102 | Secondary Energy¦Hydrogen
Downscaling[REMIND-MAgPIE 3.2-4.6 IntegratedPhysicalDamages (95th-high)] | Current Policies | CHE | Secondary Energy¦Hydrogen | EJ/yr | Secondary Energy¦Hydrogen | demand_projection | hydrogen_allsect | 2065 | 0.0115 | Secondary Energy¦Hydrogen
Downscaling[REMIND-MAgPIE 3.2-4.6 IntegratedPhysicalDamages (95th-high)] | Current Policies | CHE | Secondary Energy¦Hydrogen | EJ/yr | Secondary Energy¦Hydrogen | demand_projection | hydrogen_allsect | 2070 | 0.0126 | Secondary Energy¦Hydrogen
Downscaling[REMIND-MAgPIE 3.2-4.6 IntegratedPhysicalDamages (95th-high)] | Current Policies | CHE | Secondary Energy¦Hydrogen | EJ/yr | Secondary Energy¦Hydrogen | demand_projection | hydrogen_allsect | 2075 | 0.0165 | Secondary Energy¦Hydrogen
Downscaling[REMIND-MAgPIE 3.2-4.6 IntegratedPhysicalDamages (95th-high)] | Current Policies | CHE | Secondary Energy¦Hydrogen | EJ/yr | Secondary Energy¦Hydrogen | demand_projection | hydrogen_allsect | 2080 | 0.0201 | Secondary Energy¦Hydrogen
Downscaling[REMIND-MAgPIE 3.2-4.6 IntegratedPhysicalDamages (95th-high)] | Current Policies | CHE | Secondary Energy¦Hydrogen | EJ/yr | Secondary Energy¦Hydrogen | demand_projection | hydrogen_allsect | 2085 | 0.0255 | Secondary Energy¦Hydrogen
Downscaling[REMIND-MAgPIE 3.2-4.6 IntegratedPhysicalDamages (95th-high)] | Current Policies | CHE | Secondary Energy¦Hydrogen | EJ/yr | Secondary Energy¦Hydrogen | demand_projection | hydrogen_allsect | 2090 | 0.0301 | Secondary Energy¦Hydrogen
Downscaling[REMIND-MAgPIE 3.2-4.6 IntegratedPhysicalDamages (95th-high)] | Current Policies | CHE | Secondary Energy¦Hydrogen | EJ/yr | Secondary Energy¦Hydrogen | demand_projection | hydrogen_allsect | 2095 | 0.0331 | Secondary Energy¦Hydrogen
Downscaling[REMIND-MAgPIE 3.2-4.6 IntegratedPhysicalDamages (95th-high)] | Current Policies | CHE | Secondary Energy¦Hydrogen | EJ/yr | Secondary Energy¦Hydrogen | demand_projection | hydrogen_allsect | 2100 | 0.0356 | Secondary Energy¦Hydrogen
Downscaling[REMIND-MAgPIE 3.2-4.6 IntegratedPhysicalDamages (95th-high)] | Current Policies | CHE | Secondary Energy¦Electricity¦Coal | EJ/yr | Secondary Energy¦Electricity¦Coal | elec_co2 |  | 2020 | 0.0064 | Secondary Energy¦Electricity¦Coal | 94
Downscaling[REMIND-MAgPIE 3.2-4.6 IntegratedPhysicalDamages (95th-high)] | Current Policies | CHE | Secondary Energy¦Electricity¦Coal | EJ/yr | Secondary Energy¦Electricity¦Coal | elec_co2 |  | 2025 | 0.0053 | Secondary Energy¦Electricity¦Coal | 94
Downscaling[REMIND-MAgPIE 3.2-4.6 IntegratedPhysicalDamages (95th-high)] | Current Policies | CHE | Secondary Energy¦Electricity¦Coal | EJ/yr | Secondary Energy¦Electricity¦Coal | elec_co2 |  | 2030 | 0.0036 | Secondary Energy¦Electricity¦Coal | 94
Downscaling[REMIND-MAgPIE 3.2-4.6 IntegratedPhysicalDamages (95th-high)] | Current Policies | CHE | Secondary Energy¦Electricity¦Coal | EJ/yr | Secondary Energy¦Electricity¦Coal | elec_co2 |  | 2035 | 0.0013 | Secondary Energy¦Electricity¦Coal | 94
Downscaling[REMIND-MAgPIE 3.2-4.6 IntegratedPhysicalDamages (95th-high)] | Current Policies | CHE | Secondary Energy¦Electricity¦Coal | EJ/yr | Secondary Energy¦Electricity¦Coal | elec_co2 |  | 2040 | 0 | Secondary Energy¦Electricity¦Coal | 94
Downscaling[REMIND-MAgPIE 3.2-4.6 IntegratedPhysicalDamages (95th-high)] | Current Policies | CHE | Secondary Energy¦Electricity¦Coal | EJ/yr | Secondary Energy¦Electricity¦Coal | elec_co2 |  | 2045 | 0 | Secondary Energy¦Electricity¦Coal | 94
Downscaling[REMIND-MAgPIE 3.2-4.6 IntegratedPhysicalDamages (95th-high)] | Current Policies | CHE | Secondary Energy¦Electricity¦Coal | EJ/yr | Secondary Energy¦Electricity¦Coal | elec_co2 |  | 2050 | 0 | Secondary Energy¦Electricity¦Coal | 94
Downscaling[REMIND-MAgPIE 3.2-4.6 IntegratedPhysicalDamages (95th-high)] | Current Policies | CHE | Secondary Energy¦Electricity¦Coal | EJ/yr | Secondary Energy¦Electricity¦Coal | elec_co2 |  | 2055 | 0 | Secondary Energy¦Electricity¦Coal | 94
Downscaling[REMIND-MAgPIE 3.2-4.6 IntegratedPhysicalDamages (95th-high)] | Current Policies | CHE | Secondary Energy¦Electricity¦Coal | EJ/yr | Secondary Energy¦Electricity¦Coal | elec_co2 |  | 2060 | 0 | Secondary Energy¦Electricity¦Coal | 94
Downscaling[REMIND-MAgPIE 3.2-4.6 IntegratedPhysicalDamages (95th-high)] | Current Policies | CHE | Secondary Energy¦Electricity¦Coal | EJ/yr | Secondary Energy¦Electricity¦Coal | elec_co2 |  | 2065 | 0 | Secondary Energy¦Electricity¦Coal | 94
Downscaling[REMIND-MAgPIE 3.2-4.6 IntegratedPhysicalDamages (95th-high)] | Current Policies | CHE | Secondary Energy¦Electricity¦Coal | EJ/yr | Secondary Energy¦Electricity¦Coal | elec_co2 |  | 2070 | 0 | Secondary Energy¦Electricity¦Coal | 94
Downscaling[REMIND-MAgPIE 3.2-4.6 IntegratedPhysicalDamages (95th-high)] | Current Policies | CHE | Secondary Energy¦Electricity¦Coal | EJ/yr | Secondary Energy¦Electricity¦Coal | elec_co2 |  | 2075 | 0 | Secondary Energy¦Electricity¦Coal | 94
Downscaling[REMIND-MAgPIE 3.2-4.6 IntegratedPhysicalDamages (95th-high)] | Current Policies | CHE | Secondary Energy¦Electricity¦Coal | EJ/yr | Secondary Energy¦Electricity¦Coal | elec_co2 |  | 2080 | 0 | Secondary Energy¦Electricity¦Coal | 94
Downscaling[REMIND-MAgPIE 3.2-4.6 IntegratedPhysicalDamages (95th-high)] | Current Policies | CHE | Secondary Energy¦Electricity¦Coal | EJ/yr | Secondary Energy¦Electricity¦Coal | elec_co2 |  | 2085 | 0 | Secondary Energy¦Electricity¦Coal | 94
Downscaling[REMIND-MAgPIE 3.2-4.6 IntegratedPhysicalDamages (95th-high)] | Current Policies | CHE | Secondary Energy¦Electricity¦Coal | EJ/yr | Secondary Energy¦Electricity¦Coal | elec_co2 |  | 2090 | 0 | Secondary Energy¦Electricity¦Coal | 94
Downscaling[REMIND-MAgPIE 3.2-4.6 IntegratedPhysicalDamages (95th-high)] | Current Policies | CHE | Secondary Energy¦Electricity¦Coal | EJ/yr | Secondary Energy¦Electricity¦Coal | elec_co2 |  | 2095 | 0.0001 | Secondary Energy¦Electricity¦Coal | 94
Downscaling[REMIND-MAgPIE 3.2-4.6 IntegratedPhysicalDamages (95th-high)] | Current Policies | CHE | Secondary Energy¦Electricity¦Coal | EJ/yr | Secondary Energy¦Electricity¦Coal | elec_co2 |  | 2100 | 0.0003 | Secondary Energy¦Electricity¦Coal | 94
Downscaling[REMIND-MAgPIE 3.2-4.6 IntegratedPhysicalDamages (95th-high)] | Current Policies | CHE | Secondary Energy¦Electricity¦Gas | EJ/yr | Secondary Energy¦Electricity¦Gas | elec_co2 |  | 2020 | 0.0023 | Secondary Energy¦Electricity¦Gas | 55
Downscaling[REMIND-MAgPIE 3.2-4.6 IntegratedPhysicalDamages (95th-high)] | Current Policies | CHE | Secondary Energy¦Electricity¦Gas | EJ/yr | Secondary Energy¦Electricity¦Gas | elec_co2 |  | 2025 | 0.0024 | Secondary Energy¦Electricity¦Gas | 55
Downscaling[REMIND-MAgPIE 3.2-4.6 IntegratedPhysicalDamages (95th-high)] | Current Policies | CHE | Secondary Energy¦Electricity¦Gas | EJ/yr | Secondary Energy¦Electricity¦Gas | elec_co2 |  | 2030 | 0.0026 | Secondary Energy¦Electricity¦Gas | 55
Downscaling[REMIND-MAgPIE 3.2-4.6 IntegratedPhysicalDamages (95th-high)] | Current Policies | CHE | Secondary Energy¦Electricity¦Gas | EJ/yr | Secondary Energy¦Electricity¦Gas | elec_co2 |  | 2035 | 0.0029 | Secondary Energy¦Electricity¦Gas | 55
Downscaling[REMIND-MAgPIE 3.2-4.6 IntegratedPhysicalDamages (95th-high)] | Current Policies | CHE | Secondary Energy¦Electricity¦Gas | EJ/yr | Secondary Energy¦Electricity¦Gas | elec_co2 |  | 2040 | 0.0029 | Secondary Energy¦Electricity¦Gas | 55
Downscaling[REMIND-MAgPIE 3.2-4.6 IntegratedPhysicalDamages (95th-high)] | Current Policies | CHE | Secondary Energy¦Electricity¦Gas | EJ/yr | Secondary Energy¦Electricity¦Gas | elec_co2 |  | 2045 | 0.0023 | Secondary Energy¦Electricity¦Gas | 55
Downscaling[REMIND-MAgPIE 3.2-4.6 IntegratedPhysicalDamages (95th-high)] | Current Policies | CHE | Secondary Energy¦Electricity¦Gas | EJ/yr | Secondary Energy¦Electricity¦Gas | elec_co2 |  | 2050 | 0.0024 | Secondary Energy¦Electricity¦Gas | 55
Downscaling[REMIND-MAgPIE 3.2-4.6 IntegratedPhysicalDamages (95th-high)] | Current Policies | CHE | Secondary Energy¦Electricity¦Gas | EJ/yr | Secondary Energy¦Electricity¦Gas | elec_co2 |  | 2055 | 0.0023 | Secondary Energy¦Electricity¦Gas | 55
Downscaling[REMIND-MAgPIE 3.2-4.6 IntegratedPhysicalDamages (95th-high)] | Current Policies | CHE | Secondary Energy¦Electricity¦Gas | EJ/yr | Secondary Energy¦Electricity¦Gas | elec_co2 |  | 2060 | 0.0024 | Secondary Energy¦Electricity¦Gas | 55
Downscaling[REMIND-MAgPIE 3.2-4.6 IntegratedPhysicalDamages (95th-high)] | Current Policies | CHE | Secondary Energy¦Electricity¦Gas | EJ/yr | Secondary Energy¦Electricity¦Gas | elec_co2 |  | 2065 | 0.0027 | Secondary Energy¦Electricity¦Gas | 55
Downscaling[REMIND-MAgPIE 3.2-4.6 IntegratedPhysicalDamages (95th-high)] | Current Policies | CHE | Secondary Energy¦Electricity¦Gas | EJ/yr | Secondary Energy¦Electricity¦Gas | elec_co2 |  | 2070 | 0.0029 | Secondary Energy¦Electricity¦Gas | 55
Downscaling[REMIND-MAgPIE 3.2-4.6 IntegratedPhysicalDamages (95th-high)] | Current Policies | CHE | Secondary Energy¦Electricity¦Gas | EJ/yr | Secondary Energy¦Electricity¦Gas | elec_co2 |  | 2075 | 0.0033 | Secondary Energy¦Electricity¦Gas | 55
Downscaling[REMIND-MAgPIE 3.2-4.6 IntegratedPhysicalDamages (95th-high)] | Current Policies | CHE | Secondary Energy¦Electricity¦Gas | EJ/yr | Secondary Energy¦Electricity¦Gas | elec_co2 |  | 2080 | 0.0037 | Secondary Energy¦Electricity¦Gas | 55
Downscaling[REMIND-MAgPIE 3.2-4.6 IntegratedPhysicalDamages (95th-high)] | Current Policies | CHE | Secondary Energy¦Electricity¦Gas | EJ/yr | Secondary Energy¦Electricity¦Gas | elec_co2 |  | 2085 | 0.004 | Secondary Energy¦Electricity¦Gas | 55
Downscaling[REMIND-MAgPIE 3.2-4.6 IntegratedPhysicalDamages (95th-high)] | Current Policies | CHE | Secondary Energy¦Electricity¦Gas | EJ/yr | Secondary Energy¦Electricity¦Gas | elec_co2 |  | 2090 | 0.0042 | Secondary Energy¦Electricity¦Gas | 55
Downscaling[REMIND-MAgPIE 3.2-4.6 IntegratedPhysicalDamages (95th-high)] | Current Policies | CHE | Secondary Energy¦Electricity¦Gas | EJ/yr | Secondary Energy¦Electricity¦Gas | elec_co2 |  | 2095 | 0.0044 | Secondary Energy¦Electricity¦Gas | 55
Downscaling[REMIND-MAgPIE 3.2-4.6 IntegratedPhysicalDamages (95th-high)] | Current Policies | CHE | Secondary Energy¦Electricity¦Gas | EJ/yr | Secondary Energy¦Electricity¦Gas | elec_co2 |  | 2100 | 0.0045 | Secondary Energy¦Electricity¦Gas | 55
Downscaling[REMIND-MAgPIE 3.2-4.6 IntegratedPhysicalDamages (95th-high)] | Current Policies | CHE | Secondary Energy¦Electricity¦Oil | EJ/yr | Secondary Energy¦Electricity¦Oil | elec_co2 |  | 2020 | 0.0001 | Secondary Energy¦Electricity¦Oil | 70
Downscaling[REMIND-MAgPIE 3.2-4.6 IntegratedPhysicalDamages (95th-high)] | Current Policies | CHE | Secondary Energy¦Electricity¦Oil | EJ/yr | Secondary Energy¦Electricity¦Oil | elec_co2 |  | 2025 | 0 | Secondary Energy¦Electricity¦Oil | 70
Downscaling[REMIND-MAgPIE 3.2-4.6 IntegratedPhysicalDamages (95th-high)] | Current Policies | CHE | Secondary Energy¦Electricity¦Oil | EJ/yr | Secondary Energy¦Electricity¦Oil | elec_co2 |  | 2030 | 0 | Secondary Energy¦Electricity¦Oil | 70
Downscaling[REMIND-MAgPIE 3.2-4.6 IntegratedPhysicalDamages (95th-high)] | Current Policies | CHE | Secondary Energy¦Electricity¦Oil | EJ/yr | Secondary Energy¦Electricity¦Oil | elec_co2 |  | 2035 | 0 | Secondary Energy¦Electricity¦Oil | 70
Downscaling[REMIND-MAgPIE 3.2-4.6 IntegratedPhysicalDamages (95th-high)] | Current Policies | CHE | Secondary Energy¦Electricity¦Oil | EJ/yr | Secondary Energy¦Electricity¦Oil | elec_co2 |  | 2040 | 0 | Secondary Energy¦Electricity¦Oil | 70
Downscaling[REMIND-MAgPIE 3.2-4.6 IntegratedPhysicalDamages (95th-high)] | Current Policies | CHE | Secondary Energy¦Electricity¦Oil | EJ/yr | Secondary Energy¦Electricity¦Oil | elec_co2 |  | 2045 | 0 | Secondary Energy¦Electricity¦Oil | 70
Downscaling[REMIND-MAgPIE 3.2-4.6 IntegratedPhysicalDamages (95th-high)] | Current Policies | CHE | Secondary Energy¦Electricity¦Oil | EJ/yr | Secondary Energy¦Electricity¦Oil | elec_co2 |  | 2050 | 0 | Secondary Energy¦Electricity¦Oil | 70
Downscaling[REMIND-MAgPIE 3.2-4.6 IntegratedPhysicalDamages (95th-high)] | Current Policies | CHE | Secondary Energy¦Electricity¦Oil | EJ/yr | Secondary Energy¦Electricity¦Oil | elec_co2 |  | 2055 | 0 | Secondary Energy¦Electricity¦Oil | 70
Downscaling[REMIND-MAgPIE 3.2-4.6 IntegratedPhysicalDamages (95th-high)] | Current Policies | CHE | Secondary Energy¦Electricity¦Oil | EJ/yr | Secondary Energy¦Electricity¦Oil | elec_co2 |  | 2060 | 0 | Secondary Energy¦Electricity¦Oil | 70
Downscaling[REMIND-MAgPIE 3.2-4.6 IntegratedPhysicalDamages (95th-high)] | Current Policies | CHE | Secondary Energy¦Electricity¦Oil | EJ/yr | Secondary Energy¦Electricity¦Oil | elec_co2 |  | 2065 | 0 | Secondary Energy¦Electricity¦Oil | 70
Downscaling[REMIND-MAgPIE 3.2-4.6 IntegratedPhysicalDamages (95th-high)] | Current Policies | CHE | Secondary Energy¦Electricity¦Oil | EJ/yr | Secondary Energy¦Electricity¦Oil | elec_co2 |  | 2070 | 0 | Secondary Energy¦Electricity¦Oil | 70
Downscaling[REMIND-MAgPIE 3.2-4.6 IntegratedPhysicalDamages (95th-high)] | Current Policies | CHE | Secondary Energy¦Electricity¦Oil | EJ/yr | Secondary Energy¦Electricity¦Oil | elec_co2 |  | 2075 | 0 | Secondary Energy¦Electricity¦Oil | 70
Downscaling[REMIND-MAgPIE 3.2-4.6 IntegratedPhysicalDamages (95th-high)] | Current Policies | CHE | Secondary Energy¦Electricity¦Oil | EJ/yr | Secondary Energy¦Electricity¦Oil | elec_co2 |  | 2080 | 0 | Secondary Energy¦Electricity¦Oil | 70
Downscaling[REMIND-MAgPIE 3.2-4.6 IntegratedPhysicalDamages (95th-high)] | Current Policies | CHE | Secondary Energy¦Electricity¦Oil | EJ/yr | Secondary Energy¦Electricity¦Oil | elec_co2 |  | 2085 | 0 | Secondary Energy¦Electricity¦Oil | 70
Downscaling[REMIND-MAgPIE 3.2-4.6 IntegratedPhysicalDamages (95th-high)] | Current Policies | CHE | Secondary Energy¦Electricity¦Oil | EJ/yr | Secondary Energy¦Electricity¦Oil | elec_co2 |  | 2090 | 0 | Secondary Energy¦Electricity¦Oil | 70
Downscaling[REMIND-MAgPIE 3.2-4.6 IntegratedPhysicalDamages (95th-high)] | Current Policies | CHE | Secondary Energy¦Electricity¦Oil | EJ/yr | Secondary Energy¦Electricity¦Oil | elec_co2 |  | 2095 | 0 | Secondary Energy¦Electricity¦Oil | 70
Downscaling[REMIND-MAgPIE 3.2-4.6 IntegratedPhysicalDamages (95th-high)] | Current Policies | CHE | Secondary Energy¦Electricity¦Oil | EJ/yr | Secondary Energy¦Electricity¦Oil | elec_co2 |  | 2100 | 0 | Secondary Energy¦Electricity¦Oil | 70
Downscaling[REMIND-MAgPIE 3.2-4.6 IntegratedPhysicalDamages (95th-high)] | Current Policies | CHE | Price¦Primary Energy¦Biomass | US$2010/GJ | Price¦Primary Energy¦Biomass | fuel_supply | bioenergy | 2020 | 5.3799 | Price¦Primary Energy¦Biomass
Downscaling[REMIND-MAgPIE 3.2-4.6 IntegratedPhysicalDamages (95th-high)] | Current Policies | CHE | Price¦Primary Energy¦Biomass | US$2010/GJ | Price¦Primary Energy¦Biomass | fuel_supply | bioenergy | 2025 | 5.8021 | Price¦Primary Energy¦Biomass
Downscaling[REMIND-MAgPIE 3.2-4.6 IntegratedPhysicalDamages (95th-high)] | Current Policies | CHE | Price¦Primary Energy¦Biomass | US$2010/GJ | Price¦Primary Energy¦Biomass | fuel_supply | bioenergy | 2030 | 5.5002 | Price¦Primary Energy¦Biomass
Downscaling[REMIND-MAgPIE 3.2-4.6 IntegratedPhysicalDamages (95th-high)] | Current Policies | CHE | Price¦Primary Energy¦Biomass | US$2010/GJ | Price¦Primary Energy¦Biomass | fuel_supply | bioenergy | 2035 | 4.5397 | Price¦Primary Energy¦Biomass
Downscaling[REMIND-MAgPIE 3.2-4.6 IntegratedPhysicalDamages (95th-high)] | Current Policies | CHE | Price¦Primary Energy¦Biomass | US$2010/GJ | Price¦Primary Energy¦Biomass | fuel_supply | bioenergy | 2040 | 2.1775 | Price¦Primary Energy¦Biomass
Downscaling[REMIND-MAgPIE 3.2-4.6 IntegratedPhysicalDamages (95th-high)] | Current Policies | CHE | Price¦Primary Energy¦Biomass | US$2010/GJ | Price¦Primary Energy¦Biomass | fuel_supply | bioenergy | 2045 | 2.307 | Price¦Primary Energy¦Biomass
Downscaling[REMIND-MAgPIE 3.2-4.6 IntegratedPhysicalDamages (95th-high)] | Current Policies | CHE | Price¦Primary Energy¦Biomass | US$2010/GJ | Price¦Primary Energy¦Biomass | fuel_supply | bioenergy | 2050 | 3.7534 | Price¦Primary Energy¦Biomass
Downscaling[REMIND-MAgPIE 3.2-4.6 IntegratedPhysicalDamages (95th-high)] | Current Policies | CHE | Price¦Primary Energy¦Biomass | US$2010/GJ | Price¦Primary Energy¦Biomass | fuel_supply | bioenergy | 2055 | 4.1386 | Price¦Primary Energy¦Biomass
Downscaling[REMIND-MAgPIE 3.2-4.6 IntegratedPhysicalDamages (95th-high)] | Current Policies | CHE | Price¦Primary Energy¦Biomass | US$2010/GJ | Price¦Primary Energy¦Biomass | fuel_supply | bioenergy | 2060 | 5.2705 | Price¦Primary Energy¦Biomass
Downscaling[REMIND-MAgPIE 3.2-4.6 IntegratedPhysicalDamages (95th-high)] | Current Policies | CHE | Price¦Primary Energy¦Biomass | US$2010/GJ | Price¦Primary Energy¦Biomass | fuel_supply | bioenergy | 2065 | 6.1846 | Price¦Primary Energy¦Biomass
Downscaling[REMIND-MAgPIE 3.2-4.6 IntegratedPhysicalDamages (95th-high)] | Current Policies | CHE | Price¦Primary Energy¦Biomass | US$2010/GJ | Price¦Primary Energy¦Biomass | fuel_supply | bioenergy | 2070 | 7.0986 | Price¦Primary Energy¦Biomass
Downscaling[REMIND-MAgPIE 3.2-4.6 IntegratedPhysicalDamages (95th-high)] | Current Policies | CHE | Price¦Primary Energy¦Biomass | US$2010/GJ | Price¦Primary Energy¦Biomass | fuel_supply | bioenergy | 2075 | 7.147 | Price¦Primary Energy¦Biomass
Downscaling[REMIND-MAgPIE 3.2-4.6 IntegratedPhysicalDamages (95th-high)] | Current Policies | CHE | Price¦Primary Energy¦Biomass | US$2010/GJ | Price¦Primary Energy¦Biomass | fuel_supply | bioenergy | 2080 | 7.1953 | Price¦Primary Energy¦Biomass
Downscaling[REMIND-MAgPIE 3.2-4.6 IntegratedPhysicalDamages (95th-high)] | Current Policies | CHE | Price¦Primary Energy¦Biomass | US$2010/GJ | Price¦Primary Energy¦Biomass | fuel_supply | bioenergy | 2085 | 7.0242 | Price¦Primary Energy¦Biomass
Downscaling[REMIND-MAgPIE 3.2-4.6 IntegratedPhysicalDamages (95th-high)] | Current Policies | CHE | Price¦Primary Energy¦Biomass | US$2010/GJ | Price¦Primary Energy¦Biomass | fuel_supply | bioenergy | 2090 | 6.853 | Price¦Primary Energy¦Biomass
Downscaling[REMIND-MAgPIE 3.2-4.6 IntegratedPhysicalDamages (95th-high)] | Current Policies | CHE | Price¦Primary Energy¦Biomass | US$2010/GJ | Price¦Primary Energy¦Biomass | fuel_supply | bioenergy | 2095 | 7.0905 | Price¦Primary Energy¦Biomass
Downscaling[REMIND-MAgPIE 3.2-4.6 IntegratedPhysicalDamages (95th-high)] | Current Policies | CHE | Price¦Primary Energy¦Biomass | US$2010/GJ | Price¦Primary Energy¦Biomass | fuel_supply | bioenergy | 2100 | 7.3279 | Price¦Primary Energy¦Biomass
Downscaling[REMIND-MAgPIE 3.2-4.6 IntegratedPhysicalDamages (95th-high)] | Current Policies | CHE | Price¦Primary Energy¦Coal | US$2010/GJ | Price¦Primary Energy¦Coal | fuel_supply | coal | 2020 | 2.0344 | Price¦Primary Energy¦Coal
Downscaling[REMIND-MAgPIE 3.2-4.6 IntegratedPhysicalDamages (95th-high)] | Current Policies | CHE | Price¦Primary Energy¦Coal | US$2010/GJ | Price¦Primary Energy¦Coal | fuel_supply | coal | 2025 | 2.2259 | Price¦Primary Energy¦Coal
Downscaling[REMIND-MAgPIE 3.2-4.6 IntegratedPhysicalDamages (95th-high)] | Current Policies | CHE | Price¦Primary Energy¦Coal | US$2010/GJ | Price¦Primary Energy¦Coal | fuel_supply | coal | 2030 | 2.2654 | Price¦Primary Energy¦Coal
Downscaling[REMIND-MAgPIE 3.2-4.6 IntegratedPhysicalDamages (95th-high)] | Current Policies | CHE | Price¦Primary Energy¦Coal | US$2010/GJ | Price¦Primary Energy¦Coal | fuel_supply | coal | 2035 | 2.3132 | Price¦Primary Energy¦Coal
Downscaling[REMIND-MAgPIE 3.2-4.6 IntegratedPhysicalDamages (95th-high)] | Current Policies | CHE | Price¦Primary Energy¦Coal | US$2010/GJ | Price¦Primary Energy¦Coal | fuel_supply | coal | 2040 | 2.3536 | Price¦Primary Energy¦Coal
Downscaling[REMIND-MAgPIE 3.2-4.6 IntegratedPhysicalDamages (95th-high)] | Current Policies | CHE | Price¦Primary Energy¦Coal | US$2010/GJ | Price¦Primary Energy¦Coal | fuel_supply | coal | 2045 | 2.4645 | Price¦Primary Energy¦Coal
Downscaling[REMIND-MAgPIE 3.2-4.6 IntegratedPhysicalDamages (95th-high)] | Current Policies | CHE | Price¦Primary Energy¦Coal | US$2010/GJ | Price¦Primary Energy¦Coal | fuel_supply | coal | 2050 | 2.7071 | Price¦Primary Energy¦Coal
Downscaling[REMIND-MAgPIE 3.2-4.6 IntegratedPhysicalDamages (95th-high)] | Current Policies | CHE | Price¦Primary Energy¦Coal | US$2010/GJ | Price¦Primary Energy¦Coal | fuel_supply | coal | 2055 | 2.6307 | Price¦Primary Energy¦Coal
Downscaling[REMIND-MAgPIE 3.2-4.6 IntegratedPhysicalDamages (95th-high)] | Current Policies | CHE | Price¦Primary Energy¦Coal | US$2010/GJ | Price¦Primary Energy¦Coal | fuel_supply | coal | 2060 | 3.386 | Price¦Primary Energy¦Coal
Downscaling[REMIND-MAgPIE 3.2-4.6 IntegratedPhysicalDamages (95th-high)] | Current Policies | CHE | Price¦Primary Energy¦Coal | US$2010/GJ | Price¦Primary Energy¦Coal | fuel_supply | coal | 2065 | 3.5235 | Price¦Primary Energy¦Coal
Downscaling[REMIND-MAgPIE 3.2-4.6 IntegratedPhysicalDamages (95th-high)] | Current Policies | CHE | Price¦Primary Energy¦Coal | US$2010/GJ | Price¦Primary Energy¦Coal | fuel_supply | coal | 2070 | 3.6609 | Price¦Primary Energy¦Coal
Downscaling[REMIND-MAgPIE 3.2-4.6 IntegratedPhysicalDamages (95th-high)] | Current Policies | CHE | Price¦Primary Energy¦Coal | US$2010/GJ | Price¦Primary Energy¦Coal | fuel_supply | coal | 2075 | 3.7721 | Price¦Primary Energy¦Coal
Downscaling[REMIND-MAgPIE 3.2-4.6 IntegratedPhysicalDamages (95th-high)] | Current Policies | CHE | Price¦Primary Energy¦Coal | US$2010/GJ | Price¦Primary Energy¦Coal | fuel_supply | coal | 2080 | 3.8833 | Price¦Primary Energy¦Coal
Downscaling[REMIND-MAgPIE 3.2-4.6 IntegratedPhysicalDamages (95th-high)] | Current Policies | CHE | Price¦Primary Energy¦Coal | US$2010/GJ | Price¦Primary Energy¦Coal | fuel_supply | coal | 2085 | 4.0273 | Price¦Primary Energy¦Coal
Downscaling[REMIND-MAgPIE 3.2-4.6 IntegratedPhysicalDamages (95th-high)] | Current Policies | CHE | Price¦Primary Energy¦Coal | US$2010/GJ | Price¦Primary Energy¦Coal | fuel_supply | coal | 2090 | 4.1714 | Price¦Primary Energy¦Coal
Downscaling[REMIND-MAgPIE 3.2-4.6 IntegratedPhysicalDamages (95th-high)] | Current Policies | CHE | Price¦Primary Energy¦Coal | US$2010/GJ | Price¦Primary Energy¦Coal | fuel_supply | coal | 2095 | 4.1594 | Price¦Primary Energy¦Coal
Downscaling[REMIND-MAgPIE 3.2-4.6 IntegratedPhysicalDamages (95th-high)] | Current Policies | CHE | Price¦Primary Energy¦Coal | US$2010/GJ | Price¦Primary Energy¦Coal | fuel_supply | coal | 2100 | 4.1473 | Price¦Primary Energy¦Coal
Downscaling[REMIND-MAgPIE 3.2-4.6 IntegratedPhysicalDamages (95th-high)] | Current Policies | CHE | Price¦Primary Energy¦Gas | US$2010/GJ | Price¦Primary Energy¦Gas | fuel_supply | gas | 2020 | 3.9711 | Price¦Primary Energy¦Gas
Downscaling[REMIND-MAgPIE 3.2-4.6 IntegratedPhysicalDamages (95th-high)] | Current Policies | CHE | Price¦Primary Energy¦Gas | US$2010/GJ | Price¦Primary Energy¦Gas | fuel_supply | gas | 2025 | 4.6721 | Price¦Primary Energy¦Gas
Downscaling[REMIND-MAgPIE 3.2-4.6 IntegratedPhysicalDamages (95th-high)] | Current Policies | CHE | Price¦Primary Energy¦Gas | US$2010/GJ | Price¦Primary Energy¦Gas | fuel_supply | gas | 2030 | 4.6044 | Price¦Primary Energy¦Gas
Downscaling[REMIND-MAgPIE 3.2-4.6 IntegratedPhysicalDamages (95th-high)] | Current Policies | CHE | Price¦Primary Energy¦Gas | US$2010/GJ | Price¦Primary Energy¦Gas | fuel_supply | gas | 2035 | 4.9635 | Price¦Primary Energy¦Gas
Downscaling[REMIND-MAgPIE 3.2-4.6 IntegratedPhysicalDamages (95th-high)] | Current Policies | CHE | Price¦Primary Energy¦Gas | US$2010/GJ | Price¦Primary Energy¦Gas | fuel_supply | gas | 2040 | 5.2192 | Price¦Primary Energy¦Gas
Downscaling[REMIND-MAgPIE 3.2-4.6 IntegratedPhysicalDamages (95th-high)] | Current Policies | CHE | Price¦Primary Energy¦Gas | US$2010/GJ | Price¦Primary Energy¦Gas | fuel_supply | gas | 2045 | 5.4594 | Price¦Primary Energy¦Gas
Downscaling[REMIND-MAgPIE 3.2-4.6 IntegratedPhysicalDamages (95th-high)] | Current Policies | CHE | Price¦Primary Energy¦Gas | US$2010/GJ | Price¦Primary Energy¦Gas | fuel_supply | gas | 2050 | 5.6051 | Price¦Primary Energy¦Gas
Downscaling[REMIND-MAgPIE 3.2-4.6 IntegratedPhysicalDamages (95th-high)] | Current Policies | CHE | Price¦Primary Energy¦Gas | US$2010/GJ | Price¦Primary Energy¦Gas | fuel_supply | gas | 2055 | 5.6043 | Price¦Primary Energy¦Gas
Downscaling[REMIND-MAgPIE 3.2-4.6 IntegratedPhysicalDamages (95th-high)] | Current Policies | CHE | Price¦Primary Energy¦Gas | US$2010/GJ | Price¦Primary Energy¦Gas | fuel_supply | gas | 2060 | 6.588 | Price¦Primary Energy¦Gas
Downscaling[REMIND-MAgPIE 3.2-4.6 IntegratedPhysicalDamages (95th-high)] | Current Policies | CHE | Price¦Primary Energy¦Gas | US$2010/GJ | Price¦Primary Energy¦Gas | fuel_supply | gas | 2065 | 6.4491 | Price¦Primary Energy¦Gas
Downscaling[REMIND-MAgPIE 3.2-4.6 IntegratedPhysicalDamages (95th-high)] | Current Policies | CHE | Price¦Primary Energy¦Gas | US$2010/GJ | Price¦Primary Energy¦Gas | fuel_supply | gas | 2070 | 6.3101 | Price¦Primary Energy¦Gas
Downscaling[REMIND-MAgPIE 3.2-4.6 IntegratedPhysicalDamages (95th-high)] | Current Policies | CHE | Price¦Primary Energy¦Gas | US$2010/GJ | Price¦Primary Energy¦Gas | fuel_supply | gas | 2075 | 6.5062 | Price¦Primary Energy¦Gas
Downscaling[REMIND-MAgPIE 3.2-4.6 IntegratedPhysicalDamages (95th-high)] | Current Policies | CHE | Price¦Primary Energy¦Gas | US$2010/GJ | Price¦Primary Energy¦Gas | fuel_supply | gas | 2080 | 6.7023 | Price¦Primary Energy¦Gas
Downscaling[REMIND-MAgPIE 3.2-4.6 IntegratedPhysicalDamages (95th-high)] | Current Policies | CHE | Price¦Primary Energy¦Gas | US$2010/GJ | Price¦Primary Energy¦Gas | fuel_supply | gas | 2085 | 6.9119 | Price¦Primary Energy¦Gas
Downscaling[REMIND-MAgPIE 3.2-4.6 IntegratedPhysicalDamages (95th-high)] | Current Policies | CHE | Price¦Primary Energy¦Gas | US$2010/GJ | Price¦Primary Energy¦Gas | fuel_supply | gas | 2090 | 7.1214 | Price¦Primary Energy¦Gas
Downscaling[REMIND-MAgPIE 3.2-4.6 IntegratedPhysicalDamages (95th-high)] | Current Policies | CHE | Price¦Primary Energy¦Gas | US$2010/GJ | Price¦Primary Energy¦Gas | fuel_supply | gas | 2095 | 7.2916 | Price¦Primary Energy¦Gas
Downscaling[REMIND-MAgPIE 3.2-4.6 IntegratedPhysicalDamages (95th-high)] | Current Policies | CHE | Price¦Primary Energy¦Gas | US$2010/GJ | Price¦Primary Energy¦Gas | fuel_supply | gas | 2100 | 7.4618 | Price¦Primary Energy¦Gas
Downscaling[REMIND-MAgPIE 3.2-4.6 IntegratedPhysicalDamages (95th-high)] | Current Policies | CHE | Price¦Secondary Energy¦Liquids¦Oil | US$2010/GJ | Price¦Secondary Energy¦Liquids¦Oil | fuel_supply | oil | 2020 | 73.0016 | Price¦Secondary Energy¦Liquids¦Oil
Downscaling[REMIND-MAgPIE 3.2-4.6 IntegratedPhysicalDamages (95th-high)] | Current Policies | CHE | Price¦Secondary Energy¦Liquids¦Oil | US$2010/GJ | Price¦Secondary Energy¦Liquids¦Oil | fuel_supply | oil | 2025 | 77.892 | Price¦Secondary Energy¦Liquids¦Oil
Downscaling[REMIND-MAgPIE 3.2-4.6 IntegratedPhysicalDamages (95th-high)] | Current Policies | CHE | Price¦Secondary Energy¦Liquids¦Oil | US$2010/GJ | Price¦Secondary Energy¦Liquids¦Oil | fuel_supply | oil | 2030 | 81.9124 | Price¦Secondary Energy¦Liquids¦Oil
Downscaling[REMIND-MAgPIE 3.2-4.6 IntegratedPhysicalDamages (95th-high)] | Current Policies | CHE | Price¦Secondary Energy¦Liquids¦Oil | US$2010/GJ | Price¦Secondary Energy¦Liquids¦Oil | fuel_supply | oil | 2035 | 80.2382 | Price¦Secondary Energy¦Liquids¦Oil
Downscaling[REMIND-MAgPIE 3.2-4.6 IntegratedPhysicalDamages (95th-high)] | Current Policies | CHE | Price¦Secondary Energy¦Liquids¦Oil | US$2010/GJ | Price¦Secondary Energy¦Liquids¦Oil | fuel_supply | oil | 2040 | 93.1261 | Price¦Secondary Energy¦Liquids¦Oil
Downscaling[REMIND-MAgPIE 3.2-4.6 IntegratedPhysicalDamages (95th-high)] | Current Policies | CHE | Price¦Secondary Energy¦Liquids¦Oil | US$2010/GJ | Price¦Secondary Energy¦Liquids¦Oil | fuel_supply | oil | 2045 | 98.16 | Price¦Secondary Energy¦Liquids¦Oil
Downscaling[REMIND-MAgPIE 3.2-4.6 IntegratedPhysicalDamages (95th-high)] | Current Policies | CHE | Price¦Secondary Energy¦Liquids¦Oil | US$2010/GJ | Price¦Secondary Energy¦Liquids¦Oil | fuel_supply | oil | 2050 | 105.309 | Price¦Secondary Energy¦Liquids¦Oil
Downscaling[REMIND-MAgPIE 3.2-4.6 IntegratedPhysicalDamages (95th-high)] | Current Policies | CHE | Price¦Secondary Energy¦Liquids¦Oil | US$2010/GJ | Price¦Secondary Energy¦Liquids¦Oil | fuel_supply | oil | 2055 | 119.6637 | Price¦Secondary Energy¦Liquids¦Oil
Downscaling[REMIND-MAgPIE 3.2-4.6 IntegratedPhysicalDamages (95th-high)] | Current Policies | CHE | Price¦Secondary Energy¦Liquids¦Oil | US$2010/GJ | Price¦Secondary Energy¦Liquids¦Oil | fuel_supply | oil | 2060 | 188.9887 | Price¦Secondary Energy¦Liquids¦Oil
Downscaling[REMIND-MAgPIE 3.2-4.6 IntegratedPhysicalDamages (95th-high)] | Current Policies | CHE | Price¦Secondary Energy¦Liquids¦Oil | US$2010/GJ | Price¦Secondary Energy¦Liquids¦Oil | fuel_supply | oil | 2065 | 226.3453 | Price¦Secondary Energy¦Liquids¦Oil
Downscaling[REMIND-MAgPIE 3.2-4.6 IntegratedPhysicalDamages (95th-high)] | Current Policies | CHE | Price¦Secondary Energy¦Liquids¦Oil | US$2010/GJ | Price¦Secondary Energy¦Liquids¦Oil | fuel_supply | oil | 2070 | 263.7018 | Price¦Secondary Energy¦Liquids¦Oil
Downscaling[REMIND-MAgPIE 3.2-4.6 IntegratedPhysicalDamages (95th-high)] | Current Policies | CHE | Price¦Secondary Energy¦Liquids¦Oil | US$2010/GJ | Price¦Secondary Energy¦Liquids¦Oil | fuel_supply | oil | 2075 | 268.5038 | Price¦Secondary Energy¦Liquids¦Oil
Downscaling[REMIND-MAgPIE 3.2-4.6 IntegratedPhysicalDamages (95th-high)] | Current Policies | CHE | Price¦Secondary Energy¦Liquids¦Oil | US$2010/GJ | Price¦Secondary Energy¦Liquids¦Oil | fuel_supply | oil | 2080 | 273.3058 | Price¦Secondary Energy¦Liquids¦Oil
Downscaling[REMIND-MAgPIE 3.2-4.6 IntegratedPhysicalDamages (95th-high)] | Current Policies | CHE | Price¦Secondary Energy¦Liquids¦Oil | US$2010/GJ | Price¦Secondary Energy¦Liquids¦Oil | fuel_supply | oil | 2085 | 272.7347 | Price¦Secondary Energy¦Liquids¦Oil
Downscaling[REMIND-MAgPIE 3.2-4.6 IntegratedPhysicalDamages (95th-high)] | Current Policies | CHE | Price¦Secondary Energy¦Liquids¦Oil | US$2010/GJ | Price¦Secondary Energy¦Liquids¦Oil | fuel_supply | oil | 2090 | 272.1636 | Price¦Secondary Energy¦Liquids¦Oil
Downscaling[REMIND-MAgPIE 3.2-4.6 IntegratedPhysicalDamages (95th-high)] | Current Policies | CHE | Price¦Secondary Energy¦Liquids¦Oil | US$2010/GJ | Price¦Secondary Energy¦Liquids¦Oil | fuel_supply | oil | 2095 | 278.3591 | Price¦Secondary Energy¦Liquids¦Oil
Downscaling[REMIND-MAgPIE 3.2-4.6 IntegratedPhysicalDamages (95th-high)] | Current Policies | CHE | Price¦Secondary Energy¦Liquids¦Oil | US$2010/GJ | Price¦Secondary Energy¦Liquids¦Oil | fuel_supply | oil | 2100 | 284.5546 | Price¦Secondary Energy¦Liquids¦Oil
Downscaling[REMIND-MAgPIE 3.2-4.6 IntegratedPhysicalDamages (95th-high)] | Current Policies | CHE | Emissions¦CO2 | Mt CO2/yr | Emissions¦CO2 | scenarios - CO2 abatement | CO2 | 2020 | 30.3371 | Emissions¦CO2
Downscaling[REMIND-MAgPIE 3.2-4.6 IntegratedPhysicalDamages (95th-high)] | Current Policies | CHE | Emissions¦CO2 | Mt CO2/yr | Emissions¦CO2 | scenarios - CO2 abatement | CO2 | 2025 | 30.4969 | Emissions¦CO2
Downscaling[REMIND-MAgPIE 3.2-4.6 IntegratedPhysicalDamages (95th-high)] | Current Policies | CHE | Emissions¦CO2 | Mt CO2/yr | Emissions¦CO2 | scenarios - CO2 abatement | CO2 | 2030 | 28.7614 | Emissions¦CO2
Downscaling[REMIND-MAgPIE 3.2-4.6 IntegratedPhysicalDamages (95th-high)] | Current Policies | CHE | Emissions¦CO2 | Mt CO2/yr | Emissions¦CO2 | scenarios - CO2 abatement | CO2 | 2035 | 27.5236 | Emissions¦CO2
Downscaling[REMIND-MAgPIE 3.2-4.6 IntegratedPhysicalDamages (95th-high)] | Current Policies | CHE | Emissions¦CO2 | Mt CO2/yr | Emissions¦CO2 | scenarios - CO2 abatement | CO2 | 2040 | 25.4317 | Emissions¦CO2
Downscaling[REMIND-MAgPIE 3.2-4.6 IntegratedPhysicalDamages (95th-high)] | Current Policies | CHE | Emissions¦CO2 | Mt CO2/yr | Emissions¦CO2 | scenarios - CO2 abatement | CO2 | 2045 | 22.1428 | Emissions¦CO2
Downscaling[REMIND-MAgPIE 3.2-4.6 IntegratedPhysicalDamages (95th-high)] | Current Policies | CHE | Emissions¦CO2 | Mt CO2/yr | Emissions¦CO2 | scenarios - CO2 abatement | CO2 | 2050 | 19.9528 | Emissions¦CO2
Downscaling[REMIND-MAgPIE 3.2-4.6 IntegratedPhysicalDamages (95th-high)] | Current Policies | CHE | Emissions¦CO2 | Mt CO2/yr | Emissions¦CO2 | scenarios - CO2 abatement | CO2 | 2055 | 19.4293 | Emissions¦CO2
Downscaling[REMIND-MAgPIE 3.2-4.6 IntegratedPhysicalDamages (95th-high)] | Current Policies | CHE | Emissions¦CO2 | Mt CO2/yr | Emissions¦CO2 | scenarios - CO2 abatement | CO2 | 2060 | 18.9833 | Emissions¦CO2
Downscaling[REMIND-MAgPIE 3.2-4.6 IntegratedPhysicalDamages (95th-high)] | Current Policies | CHE | Emissions¦CO2 | Mt CO2/yr | Emissions¦CO2 | scenarios - CO2 abatement | CO2 | 2065 | 18.2644 | Emissions¦CO2
Downscaling[REMIND-MAgPIE 3.2-4.6 IntegratedPhysicalDamages (95th-high)] | Current Policies | CHE | Emissions¦CO2 | Mt CO2/yr | Emissions¦CO2 | scenarios - CO2 abatement | CO2 | 2070 | 18.1176 | Emissions¦CO2
Downscaling[REMIND-MAgPIE 3.2-4.6 IntegratedPhysicalDamages (95th-high)] | Current Policies | CHE | Emissions¦CO2 | Mt CO2/yr | Emissions¦CO2 | scenarios - CO2 abatement | CO2 | 2075 | 16.2311 | Emissions¦CO2
Downscaling[REMIND-MAgPIE 3.2-4.6 IntegratedPhysicalDamages (95th-high)] | Current Policies | CHE | Emissions¦CO2 | Mt CO2/yr | Emissions¦CO2 | scenarios - CO2 abatement | CO2 | 2080 | 14.5153 | Emissions¦CO2
Downscaling[REMIND-MAgPIE 3.2-4.6 IntegratedPhysicalDamages (95th-high)] | Current Policies | CHE | Emissions¦CO2 | Mt CO2/yr | Emissions¦CO2 | scenarios - CO2 abatement | CO2 | 2085 | 13.3892 | Emissions¦CO2
Downscaling[REMIND-MAgPIE 3.2-4.6 IntegratedPhysicalDamages (95th-high)] | Current Policies | CHE | Emissions¦CO2 | Mt CO2/yr | Emissions¦CO2 | scenarios - CO2 abatement | CO2 | 2090 | 12.2578 | Emissions¦CO2
Downscaling[REMIND-MAgPIE 3.2-4.6 IntegratedPhysicalDamages (95th-high)] | Current Policies | CHE | Emissions¦CO2 | Mt CO2/yr | Emissions¦CO2 | scenarios - CO2 abatement | CO2 | 2095 | 11.9874 | Emissions¦CO2
Downscaling[REMIND-MAgPIE 3.2-4.6 IntegratedPhysicalDamages (95th-high)] | Current Policies | CHE | Emissions¦CO2 | Mt CO2/yr | Emissions¦CO2 | scenarios - CO2 abatement | CO2 | 2100 | 11.7558 | Emissions¦CO2
Downscaling[REMIND-MAgPIE 3.2-4.6 IntegratedPhysicalDamages (95th-high)] | Current Policies | CHE | Emissions¦CO2¦Energy | Mt CO2/yr | Emissions¦CO2¦Energy | scenarios - CO2 abatement | CO2 | 2020 | 33.3354 | Emissions¦CO2¦Energy
Downscaling[REMIND-MAgPIE 3.2-4.6 IntegratedPhysicalDamages (95th-high)] | Current Policies | CHE | Emissions¦CO2¦Energy | Mt CO2/yr | Emissions¦CO2¦Energy | scenarios - CO2 abatement | CO2 | 2025 | 32.7209 | Emissions¦CO2¦Energy
Downscaling[REMIND-MAgPIE 3.2-4.6 IntegratedPhysicalDamages (95th-high)] | Current Policies | CHE | Emissions¦CO2¦Energy | Mt CO2/yr | Emissions¦CO2¦Energy | scenarios - CO2 abatement | CO2 | 2030 | 31.559 | Emissions¦CO2¦Energy
Downscaling[REMIND-MAgPIE 3.2-4.6 IntegratedPhysicalDamages (95th-high)] | Current Policies | CHE | Emissions¦CO2¦Energy | Mt CO2/yr | Emissions¦CO2¦Energy | scenarios - CO2 abatement | CO2 | 2035 | 30.237 | Emissions¦CO2¦Energy
Downscaling[REMIND-MAgPIE 3.2-4.6 IntegratedPhysicalDamages (95th-high)] | Current Policies | CHE | Emissions¦CO2¦Energy | Mt CO2/yr | Emissions¦CO2¦Energy | scenarios - CO2 abatement | CO2 | 2040 | 28.1794 | Emissions¦CO2¦Energy
Downscaling[REMIND-MAgPIE 3.2-4.6 IntegratedPhysicalDamages (95th-high)] | Current Policies | CHE | Emissions¦CO2¦Energy | Mt CO2/yr | Emissions¦CO2¦Energy | scenarios - CO2 abatement | CO2 | 2045 | 25.1978 | Emissions¦CO2¦Energy
Downscaling[REMIND-MAgPIE 3.2-4.6 IntegratedPhysicalDamages (95th-high)] | Current Policies | CHE | Emissions¦CO2¦Energy | Mt CO2/yr | Emissions¦CO2¦Energy | scenarios - CO2 abatement | CO2 | 2050 | 23.3018 | Emissions¦CO2¦Energy
Downscaling[REMIND-MAgPIE 3.2-4.6 IntegratedPhysicalDamages (95th-high)] | Current Policies | CHE | Emissions¦CO2¦Energy | Mt CO2/yr | Emissions¦CO2¦Energy | scenarios - CO2 abatement | CO2 | 2055 | 22.7652 | Emissions¦CO2¦Energy
Downscaling[REMIND-MAgPIE 3.2-4.6 IntegratedPhysicalDamages (95th-high)] | Current Policies | CHE | Emissions¦CO2¦Energy | Mt CO2/yr | Emissions¦CO2¦Energy | scenarios - CO2 abatement | CO2 | 2060 | 22.2531 | Emissions¦CO2¦Energy
Downscaling[REMIND-MAgPIE 3.2-4.6 IntegratedPhysicalDamages (95th-high)] | Current Policies | CHE | Emissions¦CO2¦Energy | Mt CO2/yr | Emissions¦CO2¦Energy | scenarios - CO2 abatement | CO2 | 2065 | 21.4995 | Emissions¦CO2¦Energy
Downscaling[REMIND-MAgPIE 3.2-4.6 IntegratedPhysicalDamages (95th-high)] | Current Policies | CHE | Emissions¦CO2¦Energy | Mt CO2/yr | Emissions¦CO2¦Energy | scenarios - CO2 abatement | CO2 | 2070 | 21.299 | Emissions¦CO2¦Energy
Downscaling[REMIND-MAgPIE 3.2-4.6 IntegratedPhysicalDamages (95th-high)] | Current Policies | CHE | Emissions¦CO2¦Energy | Mt CO2/yr | Emissions¦CO2¦Energy | scenarios - CO2 abatement | CO2 | 2075 | 19.7224 | Emissions¦CO2¦Energy
Downscaling[REMIND-MAgPIE 3.2-4.6 IntegratedPhysicalDamages (95th-high)] | Current Policies | CHE | Emissions¦CO2¦Energy | Mt CO2/yr | Emissions¦CO2¦Energy | scenarios - CO2 abatement | CO2 | 2080 | 18.3045 | Emissions¦CO2¦Energy
Downscaling[REMIND-MAgPIE 3.2-4.6 IntegratedPhysicalDamages (95th-high)] | Current Policies | CHE | Emissions¦CO2¦Energy | Mt CO2/yr | Emissions¦CO2¦Energy | scenarios - CO2 abatement | CO2 | 2085 | 16.856 | Emissions¦CO2¦Energy
Downscaling[REMIND-MAgPIE 3.2-4.6 IntegratedPhysicalDamages (95th-high)] | Current Policies | CHE | Emissions¦CO2¦Energy | Mt CO2/yr | Emissions¦CO2¦Energy | scenarios - CO2 abatement | CO2 | 2090 | 15.4012 | Emissions¦CO2¦Energy
Downscaling[REMIND-MAgPIE 3.2-4.6 IntegratedPhysicalDamages (95th-high)] | Current Policies | CHE | Emissions¦CO2¦Energy | Mt CO2/yr | Emissions¦CO2¦Energy | scenarios - CO2 abatement | CO2 | 2095 | 14.0236 | Emissions¦CO2¦Energy
Downscaling[REMIND-MAgPIE 3.2-4.6 IntegratedPhysicalDamages (95th-high)] | Current Policies | CHE | Emissions¦CO2¦Energy | Mt CO2/yr | Emissions¦CO2¦Energy | scenarios - CO2 abatement | CO2 | 2100 | 12.6885 | Emissions¦CO2¦Energy
Downscaling[REMIND-MAgPIE 3.2-4.6 IntegratedPhysicalDamages (95th-high)] | Delayed transition | CHE | Carbon Sequestration¦CCS | Mt CO2/yr | Carbon Sequestration¦CCS | CCS potential |  | 2020 | 0 | Carbon Sequestration¦CCS
Downscaling[REMIND-MAgPIE 3.2-4.6 IntegratedPhysicalDamages (95th-high)] | Delayed transition | CHE | Carbon Sequestration¦CCS | Mt CO2/yr | Carbon Sequestration¦CCS | CCS potential |  | 2025 | 0 | Carbon Sequestration¦CCS
Downscaling[REMIND-MAgPIE 3.2-4.6 IntegratedPhysicalDamages (95th-high)] | Delayed transition | CHE | Carbon Sequestration¦CCS | Mt CO2/yr | Carbon Sequestration¦CCS | CCS potential |  | 2030 | 0.0002 | Carbon Sequestration¦CCS
Downscaling[REMIND-MAgPIE 3.2-4.6 IntegratedPhysicalDamages (95th-high)] | Delayed transition | CHE | Carbon Sequestration¦CCS | Mt CO2/yr | Carbon Sequestration¦CCS | CCS potential |  | 2035 | 0.1104 | Carbon Sequestration¦CCS
Downscaling[REMIND-MAgPIE 3.2-4.6 IntegratedPhysicalDamages (95th-high)] | Delayed transition | CHE | Carbon Sequestration¦CCS | Mt CO2/yr | Carbon Sequestration¦CCS | CCS potential |  | 2040 | 1.3695 | Carbon Sequestration¦CCS
Downscaling[REMIND-MAgPIE 3.2-4.6 IntegratedPhysicalDamages (95th-high)] | Delayed transition | CHE | Carbon Sequestration¦CCS | Mt CO2/yr | Carbon Sequestration¦CCS | CCS potential |  | 2045 | 2.5154 | Carbon Sequestration¦CCS
Downscaling[REMIND-MAgPIE 3.2-4.6 IntegratedPhysicalDamages (95th-high)] | Delayed transition | CHE | Carbon Sequestration¦CCS | Mt CO2/yr | Carbon Sequestration¦CCS | CCS potential |  | 2050 | 2.5898 | Carbon Sequestration¦CCS
Downscaling[REMIND-MAgPIE 3.2-4.6 IntegratedPhysicalDamages (95th-high)] | Delayed transition | CHE | Carbon Sequestration¦CCS | Mt CO2/yr | Carbon Sequestration¦CCS | CCS potential |  | 2055 | 2.5584 | Carbon Sequestration¦CCS
Downscaling[REMIND-MAgPIE 3.2-4.6 IntegratedPhysicalDamages (95th-high)] | Delayed transition | CHE | Carbon Sequestration¦CCS | Mt CO2/yr | Carbon Sequestration¦CCS | CCS potential |  | 2060 | 2.438 | Carbon Sequestration¦CCS
Downscaling[REMIND-MAgPIE 3.2-4.6 IntegratedPhysicalDamages (95th-high)] | Delayed transition | CHE | Carbon Sequestration¦CCS | Mt CO2/yr | Carbon Sequestration¦CCS | CCS potential |  | 2065 | 2.4058 | Carbon Sequestration¦CCS
Downscaling[REMIND-MAgPIE 3.2-4.6 IntegratedPhysicalDamages (95th-high)] | Delayed transition | CHE | Carbon Sequestration¦CCS | Mt CO2/yr | Carbon Sequestration¦CCS | CCS potential |  | 2070 | 2.3802 | Carbon Sequestration¦CCS
Downscaling[REMIND-MAgPIE 3.2-4.6 IntegratedPhysicalDamages (95th-high)] | Delayed transition | CHE | Carbon Sequestration¦CCS | Mt CO2/yr | Carbon Sequestration¦CCS | CCS potential |  | 2075 | 2.0117 | Carbon Sequestration¦CCS
Downscaling[REMIND-MAgPIE 3.2-4.6 IntegratedPhysicalDamages (95th-high)] | Delayed transition | CHE | Carbon Sequestration¦CCS | Mt CO2/yr | Carbon Sequestration¦CCS | CCS potential |  | 2080 | 1.6508 | Carbon Sequestration¦CCS
Downscaling[REMIND-MAgPIE 3.2-4.6 IntegratedPhysicalDamages (95th-high)] | Delayed transition | CHE | Carbon Sequestration¦CCS | Mt CO2/yr | Carbon Sequestration¦CCS | CCS potential |  | 2085 | 1.019 | Carbon Sequestration¦CCS
Downscaling[REMIND-MAgPIE 3.2-4.6 IntegratedPhysicalDamages (95th-high)] | Delayed transition | CHE | Carbon Sequestration¦CCS | Mt CO2/yr | Carbon Sequestration¦CCS | CCS potential |  | 2090 | 0.3861 | Carbon Sequestration¦CCS
Downscaling[REMIND-MAgPIE 3.2-4.6 IntegratedPhysicalDamages (95th-high)] | Delayed transition | CHE | Carbon Sequestration¦CCS | Mt CO2/yr | Carbon Sequestration¦CCS | CCS potential |  | 2095 | 0.2354 | Carbon Sequestration¦CCS
Downscaling[REMIND-MAgPIE 3.2-4.6 IntegratedPhysicalDamages (95th-high)] | Delayed transition | CHE | Carbon Sequestration¦CCS | Mt CO2/yr | Carbon Sequestration¦CCS | CCS potential |  | 2100 | 0.0935 | Carbon Sequestration¦CCS
Downscaling[REMIND-MAgPIE 3.2-4.6 IntegratedPhysicalDamages (95th-high)] | Delayed transition | CHE | Final Energy¦Industry¦Electricity | EJ/yr | Final Energy¦Industry¦Electricity | demand_projection | elc_industry | 2020 | 0.0691 | Final Energy¦Industry¦Electricity
Downscaling[REMIND-MAgPIE 3.2-4.6 IntegratedPhysicalDamages (95th-high)] | Delayed transition | CHE | Final Energy¦Industry¦Electricity | EJ/yr | Final Energy¦Industry¦Electricity | demand_projection | elc_industry | 2025 | 0.0674 | Final Energy¦Industry¦Electricity
Downscaling[REMIND-MAgPIE 3.2-4.6 IntegratedPhysicalDamages (95th-high)] | Delayed transition | CHE | Final Energy¦Industry¦Electricity | EJ/yr | Final Energy¦Industry¦Electricity | demand_projection | elc_industry | 2030 | 0.0666 | Final Energy¦Industry¦Electricity
Downscaling[REMIND-MAgPIE 3.2-4.6 IntegratedPhysicalDamages (95th-high)] | Delayed transition | CHE | Final Energy¦Industry¦Electricity | EJ/yr | Final Energy¦Industry¦Electricity | demand_projection | elc_industry | 2035 | 0.067 | Final Energy¦Industry¦Electricity
Downscaling[REMIND-MAgPIE 3.2-4.6 IntegratedPhysicalDamages (95th-high)] | Delayed transition | CHE | Final Energy¦Industry¦Electricity | EJ/yr | Final Energy¦Industry¦Electricity | demand_projection | elc_industry | 2040 | 0.0617 | Final Energy¦Industry¦Electricity
Downscaling[REMIND-MAgPIE 3.2-4.6 IntegratedPhysicalDamages (95th-high)] | Delayed transition | CHE | Final Energy¦Industry¦Electricity | EJ/yr | Final Energy¦Industry¦Electricity | demand_projection | elc_industry | 2045 | 0.0601 | Final Energy¦Industry¦Electricity
Downscaling[REMIND-MAgPIE 3.2-4.6 IntegratedPhysicalDamages (95th-high)] | Delayed transition | CHE | Final Energy¦Industry¦Electricity | EJ/yr | Final Energy¦Industry¦Electricity | demand_projection | elc_industry | 2050 | 0.0578 | Final Energy¦Industry¦Electricity
Downscaling[REMIND-MAgPIE 3.2-4.6 IntegratedPhysicalDamages (95th-high)] | Delayed transition | CHE | Final Energy¦Industry¦Electricity | EJ/yr | Final Energy¦Industry¦Electricity | demand_projection | elc_industry | 2055 | 0.0552 | Final Energy¦Industry¦Electricity
Downscaling[REMIND-MAgPIE 3.2-4.6 IntegratedPhysicalDamages (95th-high)] | Delayed transition | CHE | Final Energy¦Industry¦Electricity | EJ/yr | Final Energy¦Industry¦Electricity | demand_projection | elc_industry | 2060 | 0.0537 | Final Energy¦Industry¦Electricity
Downscaling[REMIND-MAgPIE 3.2-4.6 IntegratedPhysicalDamages (95th-high)] | Delayed transition | CHE | Final Energy¦Industry¦Electricity | EJ/yr | Final Energy¦Industry¦Electricity | demand_projection | elc_industry | 2065 | 0.053 | Final Energy¦Industry¦Electricity
Downscaling[REMIND-MAgPIE 3.2-4.6 IntegratedPhysicalDamages (95th-high)] | Delayed transition | CHE | Final Energy¦Industry¦Electricity | EJ/yr | Final Energy¦Industry¦Electricity | demand_projection | elc_industry | 2070 | 0.0519 | Final Energy¦Industry¦Electricity
Downscaling[REMIND-MAgPIE 3.2-4.6 IntegratedPhysicalDamages (95th-high)] | Delayed transition | CHE | Final Energy¦Industry¦Electricity | EJ/yr | Final Energy¦Industry¦Electricity | demand_projection | elc_industry | 2075 | 0.0505 | Final Energy¦Industry¦Electricity
Downscaling[REMIND-MAgPIE 3.2-4.6 IntegratedPhysicalDamages (95th-high)] | Delayed transition | CHE | Final Energy¦Industry¦Electricity | EJ/yr | Final Energy¦Industry¦Electricity | demand_projection | elc_industry | 2080 | 0.049 | Final Energy¦Industry¦Electricity
Downscaling[REMIND-MAgPIE 3.2-4.6 IntegratedPhysicalDamages (95th-high)] | Delayed transition | CHE | Final Energy¦Industry¦Electricity | EJ/yr | Final Energy¦Industry¦Electricity | demand_projection | elc_industry | 2085 | 0.047 | Final Energy¦Industry¦Electricity
Downscaling[REMIND-MAgPIE 3.2-4.6 IntegratedPhysicalDamages (95th-high)] | Delayed transition | CHE | Final Energy¦Industry¦Electricity | EJ/yr | Final Energy¦Industry¦Electricity | demand_projection | elc_industry | 2090 | 0.0445 | Final Energy¦Industry¦Electricity
Downscaling[REMIND-MAgPIE 3.2-4.6 IntegratedPhysicalDamages (95th-high)] | Delayed transition | CHE | Final Energy¦Industry¦Electricity | EJ/yr | Final Energy¦Industry¦Electricity | demand_projection | elc_industry | 2095 | 0.0414 | Final Energy¦Industry¦Electricity
Downscaling[REMIND-MAgPIE 3.2-4.6 IntegratedPhysicalDamages (95th-high)] | Delayed transition | CHE | Final Energy¦Industry¦Electricity | EJ/yr | Final Energy¦Industry¦Electricity | demand_projection | elc_industry | 2100 | 0.0383 | Final Energy¦Industry¦Electricity
Downscaling[REMIND-MAgPIE 3.2-4.6 IntegratedPhysicalDamages (95th-high)] | Delayed transition | CHE | Final Energy¦Residential and Commercial¦Electricity | EJ/yr | Final Energy¦Residential and Commercial¦Electricity | demand_projection | elc_buildings | 2020 | 0.1486 | Final Energy¦Residential and Commercial¦Electricity
Downscaling[REMIND-MAgPIE 3.2-4.6 IntegratedPhysicalDamages (95th-high)] | Delayed transition | CHE | Final Energy¦Residential and Commercial¦Electricity | EJ/yr | Final Energy¦Residential and Commercial¦Electricity | demand_projection | elc_buildings | 2025 | 0.1546 | Final Energy¦Residential and Commercial¦Electricity
Downscaling[REMIND-MAgPIE 3.2-4.6 IntegratedPhysicalDamages (95th-high)] | Delayed transition | CHE | Final Energy¦Residential and Commercial¦Electricity | EJ/yr | Final Energy¦Residential and Commercial¦Electricity | demand_projection | elc_buildings | 2030 | 0.1648 | Final Energy¦Residential and Commercial¦Electricity
Downscaling[REMIND-MAgPIE 3.2-4.6 IntegratedPhysicalDamages (95th-high)] | Delayed transition | CHE | Final Energy¦Residential and Commercial¦Electricity | EJ/yr | Final Energy¦Residential and Commercial¦Electricity | demand_projection | elc_buildings | 2035 | 0.1751 | Final Energy¦Residential and Commercial¦Electricity
Downscaling[REMIND-MAgPIE 3.2-4.6 IntegratedPhysicalDamages (95th-high)] | Delayed transition | CHE | Final Energy¦Residential and Commercial¦Electricity | EJ/yr | Final Energy¦Residential and Commercial¦Electricity | demand_projection | elc_buildings | 2040 | 0.1668 | Final Energy¦Residential and Commercial¦Electricity
Downscaling[REMIND-MAgPIE 3.2-4.6 IntegratedPhysicalDamages (95th-high)] | Delayed transition | CHE | Final Energy¦Residential and Commercial¦Electricity | EJ/yr | Final Energy¦Residential and Commercial¦Electricity | demand_projection | elc_buildings | 2045 | 0.1711 | Final Energy¦Residential and Commercial¦Electricity
Downscaling[REMIND-MAgPIE 3.2-4.6 IntegratedPhysicalDamages (95th-high)] | Delayed transition | CHE | Final Energy¦Residential and Commercial¦Electricity | EJ/yr | Final Energy¦Residential and Commercial¦Electricity | demand_projection | elc_buildings | 2050 | 0.1748 | Final Energy¦Residential and Commercial¦Electricity
Downscaling[REMIND-MAgPIE 3.2-4.6 IntegratedPhysicalDamages (95th-high)] | Delayed transition | CHE | Final Energy¦Residential and Commercial¦Electricity | EJ/yr | Final Energy¦Residential and Commercial¦Electricity | demand_projection | elc_buildings | 2055 | 0.1718 | Final Energy¦Residential and Commercial¦Electricity
Downscaling[REMIND-MAgPIE 3.2-4.6 IntegratedPhysicalDamages (95th-high)] | Delayed transition | CHE | Final Energy¦Residential and Commercial¦Electricity | EJ/yr | Final Energy¦Residential and Commercial¦Electricity | demand_projection | elc_buildings | 2060 | 0.1831 | Final Energy¦Residential and Commercial¦Electricity
Downscaling[REMIND-MAgPIE 3.2-4.6 IntegratedPhysicalDamages (95th-high)] | Delayed transition | CHE | Final Energy¦Residential and Commercial¦Electricity | EJ/yr | Final Energy¦Residential and Commercial¦Electricity | demand_projection | elc_buildings | 2065 | 0.1846 | Final Energy¦Residential and Commercial¦Electricity
Downscaling[REMIND-MAgPIE 3.2-4.6 IntegratedPhysicalDamages (95th-high)] | Delayed transition | CHE | Final Energy¦Residential and Commercial¦Electricity | EJ/yr | Final Energy¦Residential and Commercial¦Electricity | demand_projection | elc_buildings | 2070 | 0.1857 | Final Energy¦Residential and Commercial¦Electricity
Downscaling[REMIND-MAgPIE 3.2-4.6 IntegratedPhysicalDamages (95th-high)] | Delayed transition | CHE | Final Energy¦Residential and Commercial¦Electricity | EJ/yr | Final Energy¦Residential and Commercial¦Electricity | demand_projection | elc_buildings | 2075 | 0.1896 | Final Energy¦Residential and Commercial¦Electricity
Downscaling[REMIND-MAgPIE 3.2-4.6 IntegratedPhysicalDamages (95th-high)] | Delayed transition | CHE | Final Energy¦Residential and Commercial¦Electricity | EJ/yr | Final Energy¦Residential and Commercial¦Electricity | demand_projection | elc_buildings | 2080 | 0.1934 | Final Energy¦Residential and Commercial¦Electricity
Downscaling[REMIND-MAgPIE 3.2-4.6 IntegratedPhysicalDamages (95th-high)] | Delayed transition | CHE | Final Energy¦Residential and Commercial¦Electricity | EJ/yr | Final Energy¦Residential and Commercial¦Electricity | demand_projection | elc_buildings | 2085 | 0.1949 | Final Energy¦Residential and Commercial¦Electricity
Downscaling[REMIND-MAgPIE 3.2-4.6 IntegratedPhysicalDamages (95th-high)] | Delayed transition | CHE | Final Energy¦Residential and Commercial¦Electricity | EJ/yr | Final Energy¦Residential and Commercial¦Electricity | demand_projection | elc_buildings | 2090 | 0.1954 | Final Energy¦Residential and Commercial¦Electricity
Downscaling[REMIND-MAgPIE 3.2-4.6 IntegratedPhysicalDamages (95th-high)] | Delayed transition | CHE | Final Energy¦Residential and Commercial¦Electricity | EJ/yr | Final Energy¦Residential and Commercial¦Electricity | demand_projection | elc_buildings | 2095 | 0.1945 | Final Energy¦Residential and Commercial¦Electricity
Downscaling[REMIND-MAgPIE 3.2-4.6 IntegratedPhysicalDamages (95th-high)] | Delayed transition | CHE | Final Energy¦Residential and Commercial¦Electricity | EJ/yr | Final Energy¦Residential and Commercial¦Electricity | demand_projection | elc_buildings | 2100 | 0.1932 | Final Energy¦Residential and Commercial¦Electricity
Downscaling[REMIND-MAgPIE 3.2-4.6 IntegratedPhysicalDamages (95th-high)] | Delayed transition | CHE | Final Energy¦Transportation¦Electricity | EJ/yr | Final Energy¦Transportation¦Electricity | demand_projection | elc_transport | 2020 | 0.0092 | Final Energy¦Transportation¦Electricity
Downscaling[REMIND-MAgPIE 3.2-4.6 IntegratedPhysicalDamages (95th-high)] | Delayed transition | CHE | Final Energy¦Transportation¦Electricity | EJ/yr | Final Energy¦Transportation¦Electricity | demand_projection | elc_transport | 2025 | 0.0156 | Final Energy¦Transportation¦Electricity
Downscaling[REMIND-MAgPIE 3.2-4.6 IntegratedPhysicalDamages (95th-high)] | Delayed transition | CHE | Final Energy¦Transportation¦Electricity | EJ/yr | Final Energy¦Transportation¦Electricity | demand_projection | elc_transport | 2030 | 0.0257 | Final Energy¦Transportation¦Electricity
Downscaling[REMIND-MAgPIE 3.2-4.6 IntegratedPhysicalDamages (95th-high)] | Delayed transition | CHE | Final Energy¦Transportation¦Electricity | EJ/yr | Final Energy¦Transportation¦Electricity | demand_projection | elc_transport | 2035 | 0.0361 | Final Energy¦Transportation¦Electricity
Downscaling[REMIND-MAgPIE 3.2-4.6 IntegratedPhysicalDamages (95th-high)] | Delayed transition | CHE | Final Energy¦Transportation¦Electricity | EJ/yr | Final Energy¦Transportation¦Electricity | demand_projection | elc_transport | 2040 | 0.0472 | Final Energy¦Transportation¦Electricity
Downscaling[REMIND-MAgPIE 3.2-4.6 IntegratedPhysicalDamages (95th-high)] | Delayed transition | CHE | Final Energy¦Transportation¦Electricity | EJ/yr | Final Energy¦Transportation¦Electricity | demand_projection | elc_transport | 2045 | 0.056 | Final Energy¦Transportation¦Electricity
Downscaling[REMIND-MAgPIE 3.2-4.6 IntegratedPhysicalDamages (95th-high)] | Delayed transition | CHE | Final Energy¦Transportation¦Electricity | EJ/yr | Final Energy¦Transportation¦Electricity | demand_projection | elc_transport | 2050 | 0.0637 | Final Energy¦Transportation¦Electricity
Downscaling[REMIND-MAgPIE 3.2-4.6 IntegratedPhysicalDamages (95th-high)] | Delayed transition | CHE | Final Energy¦Transportation¦Electricity | EJ/yr | Final Energy¦Transportation¦Electricity | demand_projection | elc_transport | 2055 | 0.0695 | Final Energy¦Transportation¦Electricity
Downscaling[REMIND-MAgPIE 3.2-4.6 IntegratedPhysicalDamages (95th-high)] | Delayed transition | CHE | Final Energy¦Transportation¦Electricity | EJ/yr | Final Energy¦Transportation¦Electricity | demand_projection | elc_transport | 2060 | 0.074 | Final Energy¦Transportation¦Electricity
Downscaling[REMIND-MAgPIE 3.2-4.6 IntegratedPhysicalDamages (95th-high)] | Delayed transition | CHE | Final Energy¦Transportation¦Electricity | EJ/yr | Final Energy¦Transportation¦Electricity | demand_projection | elc_transport | 2065 | 0.0762 | Final Energy¦Transportation¦Electricity
Downscaling[REMIND-MAgPIE 3.2-4.6 IntegratedPhysicalDamages (95th-high)] | Delayed transition | CHE | Final Energy¦Transportation¦Electricity | EJ/yr | Final Energy¦Transportation¦Electricity | demand_projection | elc_transport | 2070 | 0.078 | Final Energy¦Transportation¦Electricity
Downscaling[REMIND-MAgPIE 3.2-4.6 IntegratedPhysicalDamages (95th-high)] | Delayed transition | CHE | Final Energy¦Transportation¦Electricity | EJ/yr | Final Energy¦Transportation¦Electricity | demand_projection | elc_transport | 2075 | 0.0794 | Final Energy¦Transportation¦Electricity
Downscaling[REMIND-MAgPIE 3.2-4.6 IntegratedPhysicalDamages (95th-high)] | Delayed transition | CHE | Final Energy¦Transportation¦Electricity | EJ/yr | Final Energy¦Transportation¦Electricity | demand_projection | elc_transport | 2080 | 0.0807 | Final Energy¦Transportation¦Electricity
Downscaling[REMIND-MAgPIE 3.2-4.6 IntegratedPhysicalDamages (95th-high)] | Delayed transition | CHE | Final Energy¦Transportation¦Electricity | EJ/yr | Final Energy¦Transportation¦Electricity | demand_projection | elc_transport | 2085 | 0.0807 | Final Energy¦Transportation¦Electricity
Downscaling[REMIND-MAgPIE 3.2-4.6 IntegratedPhysicalDamages (95th-high)] | Delayed transition | CHE | Final Energy¦Transportation¦Electricity | EJ/yr | Final Energy¦Transportation¦Electricity | demand_projection | elc_transport | 2090 | 0.0802 | Final Energy¦Transportation¦Electricity
Downscaling[REMIND-MAgPIE 3.2-4.6 IntegratedPhysicalDamages (95th-high)] | Delayed transition | CHE | Final Energy¦Transportation¦Electricity | EJ/yr | Final Energy¦Transportation¦Electricity | demand_projection | elc_transport | 2095 | 0.0793 | Final Energy¦Transportation¦Electricity
Downscaling[REMIND-MAgPIE 3.2-4.6 IntegratedPhysicalDamages (95th-high)] | Delayed transition | CHE | Final Energy¦Transportation¦Electricity | EJ/yr | Final Energy¦Transportation¦Electricity | demand_projection | elc_transport | 2100 | 0.0784 | Final Energy¦Transportation¦Electricity
Downscaling[REMIND-MAgPIE 3.2-4.6 IntegratedPhysicalDamages (95th-high)] | Delayed transition | CHE | Secondary Energy¦Hydrogen | EJ/yr | Secondary Energy¦Hydrogen | demand_projection | hydrogen_allsect | 2020 | 0.0005 | Secondary Energy¦Hydrogen
Downscaling[REMIND-MAgPIE 3.2-4.6 IntegratedPhysicalDamages (95th-high)] | Delayed transition | CHE | Secondary Energy¦Hydrogen | EJ/yr | Secondary Energy¦Hydrogen | demand_projection | hydrogen_allsect | 2025 | 0.0022 | Secondary Energy¦Hydrogen
Downscaling[REMIND-MAgPIE 3.2-4.6 IntegratedPhysicalDamages (95th-high)] | Delayed transition | CHE | Secondary Energy¦Hydrogen | EJ/yr | Secondary Energy¦Hydrogen | demand_projection | hydrogen_allsect | 2030 | 0.0045 | Secondary Energy¦Hydrogen
Downscaling[REMIND-MAgPIE 3.2-4.6 IntegratedPhysicalDamages (95th-high)] | Delayed transition | CHE | Secondary Energy¦Hydrogen | EJ/yr | Secondary Energy¦Hydrogen | demand_projection | hydrogen_allsect | 2035 | 0.0068 | Secondary Energy¦Hydrogen
Downscaling[REMIND-MAgPIE 3.2-4.6 IntegratedPhysicalDamages (95th-high)] | Delayed transition | CHE | Secondary Energy¦Hydrogen | EJ/yr | Secondary Energy¦Hydrogen | demand_projection | hydrogen_allsect | 2040 | 0.0095 | Secondary Energy¦Hydrogen
Downscaling[REMIND-MAgPIE 3.2-4.6 IntegratedPhysicalDamages (95th-high)] | Delayed transition | CHE | Secondary Energy¦Hydrogen | EJ/yr | Secondary Energy¦Hydrogen | demand_projection | hydrogen_allsect | 2045 | 0.0156 | Secondary Energy¦Hydrogen
Downscaling[REMIND-MAgPIE 3.2-4.6 IntegratedPhysicalDamages (95th-high)] | Delayed transition | CHE | Secondary Energy¦Hydrogen | EJ/yr | Secondary Energy¦Hydrogen | demand_projection | hydrogen_allsect | 2050 | 0.0258 | Secondary Energy¦Hydrogen
Downscaling[REMIND-MAgPIE 3.2-4.6 IntegratedPhysicalDamages (95th-high)] | Delayed transition | CHE | Secondary Energy¦Hydrogen | EJ/yr | Secondary Energy¦Hydrogen | demand_projection | hydrogen_allsect | 2055 | 0.0359 | Secondary Energy¦Hydrogen
Downscaling[REMIND-MAgPIE 3.2-4.6 IntegratedPhysicalDamages (95th-high)] | Delayed transition | CHE | Secondary Energy¦Hydrogen | EJ/yr | Secondary Energy¦Hydrogen | demand_projection | hydrogen_allsect | 2060 | 0.0431 | Secondary Energy¦Hydrogen
Downscaling[REMIND-MAgPIE 3.2-4.6 IntegratedPhysicalDamages (95th-high)] | Delayed transition | CHE | Secondary Energy¦Hydrogen | EJ/yr | Secondary Energy¦Hydrogen | demand_projection | hydrogen_allsect | 2065 | 0.0455 | Secondary Energy¦Hydrogen
Downscaling[REMIND-MAgPIE 3.2-4.6 IntegratedPhysicalDamages (95th-high)] | Delayed transition | CHE | Secondary Energy¦Hydrogen | EJ/yr | Secondary Energy¦Hydrogen | demand_projection | hydrogen_allsect | 2070 | 0.0474 | Secondary Energy¦Hydrogen
Downscaling[REMIND-MAgPIE 3.2-4.6 IntegratedPhysicalDamages (95th-high)] | Delayed transition | CHE | Secondary Energy¦Hydrogen | EJ/yr | Secondary Energy¦Hydrogen | demand_projection | hydrogen_allsect | 2075 | 0.0477 | Secondary Energy¦Hydrogen
Downscaling[REMIND-MAgPIE 3.2-4.6 IntegratedPhysicalDamages (95th-high)] | Delayed transition | CHE | Secondary Energy¦Hydrogen | EJ/yr | Secondary Energy¦Hydrogen | demand_projection | hydrogen_allsect | 2080 | 0.0473 | Secondary Energy¦Hydrogen
Downscaling[REMIND-MAgPIE 3.2-4.6 IntegratedPhysicalDamages (95th-high)] | Delayed transition | CHE | Secondary Energy¦Hydrogen | EJ/yr | Secondary Energy¦Hydrogen | demand_projection | hydrogen_allsect | 2085 | 0.048 | Secondary Energy¦Hydrogen
Downscaling[REMIND-MAgPIE 3.2-4.6 IntegratedPhysicalDamages (95th-high)] | Delayed transition | CHE | Secondary Energy¦Hydrogen | EJ/yr | Secondary Energy¦Hydrogen | demand_projection | hydrogen_allsect | 2090 | 0.0481 | Secondary Energy¦Hydrogen
Downscaling[REMIND-MAgPIE 3.2-4.6 IntegratedPhysicalDamages (95th-high)] | Delayed transition | CHE | Secondary Energy¦Hydrogen | EJ/yr | Secondary Energy¦Hydrogen | demand_projection | hydrogen_allsect | 2095 | 0.0449 | Secondary Energy¦Hydrogen
Downscaling[REMIND-MAgPIE 3.2-4.6 IntegratedPhysicalDamages (95th-high)] | Delayed transition | CHE | Secondary Energy¦Hydrogen | EJ/yr | Secondary Energy¦Hydrogen | demand_projection | hydrogen_allsect | 2100 | 0.0417 | Secondary Energy¦Hydrogen
Downscaling[REMIND-MAgPIE 3.2-4.6 IntegratedPhysicalDamages (95th-high)] | Delayed transition | CHE | Secondary Energy¦Electricity¦Coal | EJ/yr | Secondary Energy¦Electricity¦Coal | elec_co2 |  | 2020 | 0.0067 | Secondary Energy¦Electricity¦Coal | 94
Downscaling[REMIND-MAgPIE 3.2-4.6 IntegratedPhysicalDamages (95th-high)] | Delayed transition | CHE | Secondary Energy¦Electricity¦Coal | EJ/yr | Secondary Energy¦Electricity¦Coal | elec_co2 |  | 2025 | 0.0056 | Secondary Energy¦Electricity¦Coal | 94
Downscaling[REMIND-MAgPIE 3.2-4.6 IntegratedPhysicalDamages (95th-high)] | Delayed transition | CHE | Secondary Energy¦Electricity¦Coal | EJ/yr | Secondary Energy¦Electricity¦Coal | elec_co2 |  | 2030 | 0.0038 | Secondary Energy¦Electricity¦Coal | 94
Downscaling[REMIND-MAgPIE 3.2-4.6 IntegratedPhysicalDamages (95th-high)] | Delayed transition | CHE | Secondary Energy¦Electricity¦Coal | EJ/yr | Secondary Energy¦Electricity¦Coal | elec_co2 |  | 2035 | 0.0013 | Secondary Energy¦Electricity¦Coal | 94
Downscaling[REMIND-MAgPIE 3.2-4.6 IntegratedPhysicalDamages (95th-high)] | Delayed transition | CHE | Secondary Energy¦Electricity¦Coal | EJ/yr | Secondary Energy¦Electricity¦Coal | elec_co2 |  | 2040 | 0 | Secondary Energy¦Electricity¦Coal | 94
Downscaling[REMIND-MAgPIE 3.2-4.6 IntegratedPhysicalDamages (95th-high)] | Delayed transition | CHE | Secondary Energy¦Electricity¦Coal | EJ/yr | Secondary Energy¦Electricity¦Coal | elec_co2 |  | 2045 | 0 | Secondary Energy¦Electricity¦Coal | 94
Downscaling[REMIND-MAgPIE 3.2-4.6 IntegratedPhysicalDamages (95th-high)] | Delayed transition | CHE | Secondary Energy¦Electricity¦Coal | EJ/yr | Secondary Energy¦Electricity¦Coal | elec_co2 |  | 2050 | 0 | Secondary Energy¦Electricity¦Coal | 94
Downscaling[REMIND-MAgPIE 3.2-4.6 IntegratedPhysicalDamages (95th-high)] | Delayed transition | CHE | Secondary Energy¦Electricity¦Coal | EJ/yr | Secondary Energy¦Electricity¦Coal | elec_co2 |  | 2055 | 0 | Secondary Energy¦Electricity¦Coal | 94
Downscaling[REMIND-MAgPIE 3.2-4.6 IntegratedPhysicalDamages (95th-high)] | Delayed transition | CHE | Secondary Energy¦Electricity¦Coal | EJ/yr | Secondary Energy¦Electricity¦Coal | elec_co2 |  | 2060 | 0 | Secondary Energy¦Electricity¦Coal | 94
Downscaling[REMIND-MAgPIE 3.2-4.6 IntegratedPhysicalDamages (95th-high)] | Delayed transition | CHE | Secondary Energy¦Electricity¦Coal | EJ/yr | Secondary Energy¦Electricity¦Coal | elec_co2 |  | 2065 | 0 | Secondary Energy¦Electricity¦Coal | 94
Downscaling[REMIND-MAgPIE 3.2-4.6 IntegratedPhysicalDamages (95th-high)] | Delayed transition | CHE | Secondary Energy¦Electricity¦Coal | EJ/yr | Secondary Energy¦Electricity¦Coal | elec_co2 |  | 2070 | 0 | Secondary Energy¦Electricity¦Coal | 94
Downscaling[REMIND-MAgPIE 3.2-4.6 IntegratedPhysicalDamages (95th-high)] | Delayed transition | CHE | Secondary Energy¦Electricity¦Coal | EJ/yr | Secondary Energy¦Electricity¦Coal | elec_co2 |  | 2075 | 0 | Secondary Energy¦Electricity¦Coal | 94
Downscaling[REMIND-MAgPIE 3.2-4.6 IntegratedPhysicalDamages (95th-high)] | Delayed transition | CHE | Secondary Energy¦Electricity¦Coal | EJ/yr | Secondary Energy¦Electricity¦Coal | elec_co2 |  | 2080 | 0 | Secondary Energy¦Electricity¦Coal | 94
Downscaling[REMIND-MAgPIE 3.2-4.6 IntegratedPhysicalDamages (95th-high)] | Delayed transition | CHE | Secondary Energy¦Electricity¦Coal | EJ/yr | Secondary Energy¦Electricity¦Coal | elec_co2 |  | 2085 | 0 | Secondary Energy¦Electricity¦Coal | 94
Downscaling[REMIND-MAgPIE 3.2-4.6 IntegratedPhysicalDamages (95th-high)] | Delayed transition | CHE | Secondary Energy¦Electricity¦Coal | EJ/yr | Secondary Energy¦Electricity¦Coal | elec_co2 |  | 2090 | 0 | Secondary Energy¦Electricity¦Coal | 94
Downscaling[REMIND-MAgPIE 3.2-4.6 IntegratedPhysicalDamages (95th-high)] | Delayed transition | CHE | Secondary Energy¦Electricity¦Coal | EJ/yr | Secondary Energy¦Electricity¦Coal | elec_co2 |  | 2095 | 0 | Secondary Energy¦Electricity¦Coal | 94
Downscaling[REMIND-MAgPIE 3.2-4.6 IntegratedPhysicalDamages (95th-high)] | Delayed transition | CHE | Secondary Energy¦Electricity¦Coal | EJ/yr | Secondary Energy¦Electricity¦Coal | elec_co2 |  | 2100 | 0 | Secondary Energy¦Electricity¦Coal | 94
Downscaling[REMIND-MAgPIE 3.2-4.6 IntegratedPhysicalDamages (95th-high)] | Delayed transition | CHE | Secondary Energy¦Electricity¦Gas | EJ/yr | Secondary Energy¦Electricity¦Gas | elec_co2 |  | 2020 | 0.0024 | Secondary Energy¦Electricity¦Gas | 55
Downscaling[REMIND-MAgPIE 3.2-4.6 IntegratedPhysicalDamages (95th-high)] | Delayed transition | CHE | Secondary Energy¦Electricity¦Gas | EJ/yr | Secondary Energy¦Electricity¦Gas | elec_co2 |  | 2025 | 0.0025 | Secondary Energy¦Electricity¦Gas | 55
Downscaling[REMIND-MAgPIE 3.2-4.6 IntegratedPhysicalDamages (95th-high)] | Delayed transition | CHE | Secondary Energy¦Electricity¦Gas | EJ/yr | Secondary Energy¦Electricity¦Gas | elec_co2 |  | 2030 | 0.0028 | Secondary Energy¦Electricity¦Gas | 55
Downscaling[REMIND-MAgPIE 3.2-4.6 IntegratedPhysicalDamages (95th-high)] | Delayed transition | CHE | Secondary Energy¦Electricity¦Gas | EJ/yr | Secondary Energy¦Electricity¦Gas | elec_co2 |  | 2035 | 0.0027 | Secondary Energy¦Electricity¦Gas | 55
Downscaling[REMIND-MAgPIE 3.2-4.6 IntegratedPhysicalDamages (95th-high)] | Delayed transition | CHE | Secondary Energy¦Electricity¦Gas | EJ/yr | Secondary Energy¦Electricity¦Gas | elec_co2 |  | 2040 | 0.0015 | Secondary Energy¦Electricity¦Gas | 55
Downscaling[REMIND-MAgPIE 3.2-4.6 IntegratedPhysicalDamages (95th-high)] | Delayed transition | CHE | Secondary Energy¦Electricity¦Gas | EJ/yr | Secondary Energy¦Electricity¦Gas | elec_co2 |  | 2045 | 0.0007 | Secondary Energy¦Electricity¦Gas | 55
Downscaling[REMIND-MAgPIE 3.2-4.6 IntegratedPhysicalDamages (95th-high)] | Delayed transition | CHE | Secondary Energy¦Electricity¦Gas | EJ/yr | Secondary Energy¦Electricity¦Gas | elec_co2 |  | 2050 | 0.0004 | Secondary Energy¦Electricity¦Gas | 55
Downscaling[REMIND-MAgPIE 3.2-4.6 IntegratedPhysicalDamages (95th-high)] | Delayed transition | CHE | Secondary Energy¦Electricity¦Gas | EJ/yr | Secondary Energy¦Electricity¦Gas | elec_co2 |  | 2055 | 0.0003 | Secondary Energy¦Electricity¦Gas | 55
Downscaling[REMIND-MAgPIE 3.2-4.6 IntegratedPhysicalDamages (95th-high)] | Delayed transition | CHE | Secondary Energy¦Electricity¦Gas | EJ/yr | Secondary Energy¦Electricity¦Gas | elec_co2 |  | 2060 | 0.0001 | Secondary Energy¦Electricity¦Gas | 55
Downscaling[REMIND-MAgPIE 3.2-4.6 IntegratedPhysicalDamages (95th-high)] | Delayed transition | CHE | Secondary Energy¦Electricity¦Gas | EJ/yr | Secondary Energy¦Electricity¦Gas | elec_co2 |  | 2065 | 0.0001 | Secondary Energy¦Electricity¦Gas | 55
Downscaling[REMIND-MAgPIE 3.2-4.6 IntegratedPhysicalDamages (95th-high)] | Delayed transition | CHE | Secondary Energy¦Electricity¦Gas | EJ/yr | Secondary Energy¦Electricity¦Gas | elec_co2 |  | 2070 | 0 | Secondary Energy¦Electricity¦Gas | 55
Downscaling[REMIND-MAgPIE 3.2-4.6 IntegratedPhysicalDamages (95th-high)] | Delayed transition | CHE | Secondary Energy¦Electricity¦Gas | EJ/yr | Secondary Energy¦Electricity¦Gas | elec_co2 |  | 2075 | 0 | Secondary Energy¦Electricity¦Gas | 55
Downscaling[REMIND-MAgPIE 3.2-4.6 IntegratedPhysicalDamages (95th-high)] | Delayed transition | CHE | Secondary Energy¦Electricity¦Gas | EJ/yr | Secondary Energy¦Electricity¦Gas | elec_co2 |  | 2080 | 0 | Secondary Energy¦Electricity¦Gas | 55
Downscaling[REMIND-MAgPIE 3.2-4.6 IntegratedPhysicalDamages (95th-high)] | Delayed transition | CHE | Secondary Energy¦Electricity¦Gas | EJ/yr | Secondary Energy¦Electricity¦Gas | elec_co2 |  | 2085 | 0 | Secondary Energy¦Electricity¦Gas | 55
Downscaling[REMIND-MAgPIE 3.2-4.6 IntegratedPhysicalDamages (95th-high)] | Delayed transition | CHE | Secondary Energy¦Electricity¦Gas | EJ/yr | Secondary Energy¦Electricity¦Gas | elec_co2 |  | 2090 | 0 | Secondary Energy¦Electricity¦Gas | 55
Downscaling[REMIND-MAgPIE 3.2-4.6 IntegratedPhysicalDamages (95th-high)] | Delayed transition | CHE | Secondary Energy¦Electricity¦Gas | EJ/yr | Secondary Energy¦Electricity¦Gas | elec_co2 |  | 2095 | 0 | Secondary Energy¦Electricity¦Gas | 55
Downscaling[REMIND-MAgPIE 3.2-4.6 IntegratedPhysicalDamages (95th-high)] | Delayed transition | CHE | Secondary Energy¦Electricity¦Gas | EJ/yr | Secondary Energy¦Electricity¦Gas | elec_co2 |  | 2100 | 0 | Secondary Energy¦Electricity¦Gas | 55
Downscaling[REMIND-MAgPIE 3.2-4.6 IntegratedPhysicalDamages (95th-high)] | Delayed transition | CHE | Secondary Energy¦Electricity¦Oil | EJ/yr | Secondary Energy¦Electricity¦Oil | elec_co2 |  | 2020 | 0.0001 | Secondary Energy¦Electricity¦Oil | 70
Downscaling[REMIND-MAgPIE 3.2-4.6 IntegratedPhysicalDamages (95th-high)] | Delayed transition | CHE | Secondary Energy¦Electricity¦Oil | EJ/yr | Secondary Energy¦Electricity¦Oil | elec_co2 |  | 2025 | 0 | Secondary Energy¦Electricity¦Oil | 70
Downscaling[REMIND-MAgPIE 3.2-4.6 IntegratedPhysicalDamages (95th-high)] | Delayed transition | CHE | Secondary Energy¦Electricity¦Oil | EJ/yr | Secondary Energy¦Electricity¦Oil | elec_co2 |  | 2030 | 0 | Secondary Energy¦Electricity¦Oil | 70
Downscaling[REMIND-MAgPIE 3.2-4.6 IntegratedPhysicalDamages (95th-high)] | Delayed transition | CHE | Secondary Energy¦Electricity¦Oil | EJ/yr | Secondary Energy¦Electricity¦Oil | elec_co2 |  | 2035 | 0 | Secondary Energy¦Electricity¦Oil | 70
Downscaling[REMIND-MAgPIE 3.2-4.6 IntegratedPhysicalDamages (95th-high)] | Delayed transition | CHE | Secondary Energy¦Electricity¦Oil | EJ/yr | Secondary Energy¦Electricity¦Oil | elec_co2 |  | 2040 | 0 | Secondary Energy¦Electricity¦Oil | 70
Downscaling[REMIND-MAgPIE 3.2-4.6 IntegratedPhysicalDamages (95th-high)] | Delayed transition | CHE | Secondary Energy¦Electricity¦Oil | EJ/yr | Secondary Energy¦Electricity¦Oil | elec_co2 |  | 2045 | 0 | Secondary Energy¦Electricity¦Oil | 70
Downscaling[REMIND-MAgPIE 3.2-4.6 IntegratedPhysicalDamages (95th-high)] | Delayed transition | CHE | Secondary Energy¦Electricity¦Oil | EJ/yr | Secondary Energy¦Electricity¦Oil | elec_co2 |  | 2050 | 0 | Secondary Energy¦Electricity¦Oil | 70
Downscaling[REMIND-MAgPIE 3.2-4.6 IntegratedPhysicalDamages (95th-high)] | Delayed transition | CHE | Secondary Energy¦Electricity¦Oil | EJ/yr | Secondary Energy¦Electricity¦Oil | elec_co2 |  | 2055 | 0 | Secondary Energy¦Electricity¦Oil | 70
Downscaling[REMIND-MAgPIE 3.2-4.6 IntegratedPhysicalDamages (95th-high)] | Delayed transition | CHE | Secondary Energy¦Electricity¦Oil | EJ/yr | Secondary Energy¦Electricity¦Oil | elec_co2 |  | 2060 | 0 | Secondary Energy¦Electricity¦Oil | 70
Downscaling[REMIND-MAgPIE 3.2-4.6 IntegratedPhysicalDamages (95th-high)] | Delayed transition | CHE | Secondary Energy¦Electricity¦Oil | EJ/yr | Secondary Energy¦Electricity¦Oil | elec_co2 |  | 2065 | 0 | Secondary Energy¦Electricity¦Oil | 70
Downscaling[REMIND-MAgPIE 3.2-4.6 IntegratedPhysicalDamages (95th-high)] | Delayed transition | CHE | Secondary Energy¦Electricity¦Oil | EJ/yr | Secondary Energy¦Electricity¦Oil | elec_co2 |  | 2070 | 0 | Secondary Energy¦Electricity¦Oil | 70
Downscaling[REMIND-MAgPIE 3.2-4.6 IntegratedPhysicalDamages (95th-high)] | Delayed transition | CHE | Secondary Energy¦Electricity¦Oil | EJ/yr | Secondary Energy¦Electricity¦Oil | elec_co2 |  | 2075 | 0 | Secondary Energy¦Electricity¦Oil | 70
Downscaling[REMIND-MAgPIE 3.2-4.6 IntegratedPhysicalDamages (95th-high)] | Delayed transition | CHE | Secondary Energy¦Electricity¦Oil | EJ/yr | Secondary Energy¦Electricity¦Oil | elec_co2 |  | 2080 | 0 | Secondary Energy¦Electricity¦Oil | 70
Downscaling[REMIND-MAgPIE 3.2-4.6 IntegratedPhysicalDamages (95th-high)] | Delayed transition | CHE | Secondary Energy¦Electricity¦Oil | EJ/yr | Secondary Energy¦Electricity¦Oil | elec_co2 |  | 2085 | 0 | Secondary Energy¦Electricity¦Oil | 70
Downscaling[REMIND-MAgPIE 3.2-4.6 IntegratedPhysicalDamages (95th-high)] | Delayed transition | CHE | Secondary Energy¦Electricity¦Oil | EJ/yr | Secondary Energy¦Electricity¦Oil | elec_co2 |  | 2090 | 0 | Secondary Energy¦Electricity¦Oil | 70
Downscaling[REMIND-MAgPIE 3.2-4.6 IntegratedPhysicalDamages (95th-high)] | Delayed transition | CHE | Secondary Energy¦Electricity¦Oil | EJ/yr | Secondary Energy¦Electricity¦Oil | elec_co2 |  | 2095 | 0 | Secondary Energy¦Electricity¦Oil | 70
Downscaling[REMIND-MAgPIE 3.2-4.6 IntegratedPhysicalDamages (95th-high)] | Delayed transition | CHE | Secondary Energy¦Electricity¦Oil | EJ/yr | Secondary Energy¦Electricity¦Oil | elec_co2 |  | 2100 | 0 | Secondary Energy¦Electricity¦Oil | 70
Downscaling[REMIND-MAgPIE 3.2-4.6 IntegratedPhysicalDamages (95th-high)] | Delayed transition | CHE | Price¦Primary Energy¦Biomass | US$2010/GJ | Price¦Primary Energy¦Biomass | fuel_supply | bioenergy | 2020 | 5.3799 | Price¦Primary Energy¦Biomass
Downscaling[REMIND-MAgPIE 3.2-4.6 IntegratedPhysicalDamages (95th-high)] | Delayed transition | CHE | Price¦Primary Energy¦Biomass | US$2010/GJ | Price¦Primary Energy¦Biomass | fuel_supply | bioenergy | 2025 | 5.8021 | Price¦Primary Energy¦Biomass
Downscaling[REMIND-MAgPIE 3.2-4.6 IntegratedPhysicalDamages (95th-high)] | Delayed transition | CHE | Price¦Primary Energy¦Biomass | US$2010/GJ | Price¦Primary Energy¦Biomass | fuel_supply | bioenergy | 2030 | 5.5002 | Price¦Primary Energy¦Biomass
Downscaling[REMIND-MAgPIE 3.2-4.6 IntegratedPhysicalDamages (95th-high)] | Delayed transition | CHE | Price¦Primary Energy¦Biomass | US$2010/GJ | Price¦Primary Energy¦Biomass | fuel_supply | bioenergy | 2035 | 2.4368 | Price¦Primary Energy¦Biomass
Downscaling[REMIND-MAgPIE 3.2-4.6 IntegratedPhysicalDamages (95th-high)] | Delayed transition | CHE | Price¦Primary Energy¦Biomass | US$2010/GJ | Price¦Primary Energy¦Biomass | fuel_supply | bioenergy | 2040 | 5.5774 | Price¦Primary Energy¦Biomass
Downscaling[REMIND-MAgPIE 3.2-4.6 IntegratedPhysicalDamages (95th-high)] | Delayed transition | CHE | Price¦Primary Energy¦Biomass | US$2010/GJ | Price¦Primary Energy¦Biomass | fuel_supply | bioenergy | 2045 | 8.5835 | Price¦Primary Energy¦Biomass
Downscaling[REMIND-MAgPIE 3.2-4.6 IntegratedPhysicalDamages (95th-high)] | Delayed transition | CHE | Price¦Primary Energy¦Biomass | US$2010/GJ | Price¦Primary Energy¦Biomass | fuel_supply | bioenergy | 2050 | 17.0521 | Price¦Primary Energy¦Biomass
Downscaling[REMIND-MAgPIE 3.2-4.6 IntegratedPhysicalDamages (95th-high)] | Delayed transition | CHE | Price¦Primary Energy¦Biomass | US$2010/GJ | Price¦Primary Energy¦Biomass | fuel_supply | bioenergy | 2055 | 21.0539 | Price¦Primary Energy¦Biomass
Downscaling[REMIND-MAgPIE 3.2-4.6 IntegratedPhysicalDamages (95th-high)] | Delayed transition | CHE | Price¦Primary Energy¦Biomass | US$2010/GJ | Price¦Primary Energy¦Biomass | fuel_supply | bioenergy | 2060 | 28.6574 | Price¦Primary Energy¦Biomass
Downscaling[REMIND-MAgPIE 3.2-4.6 IntegratedPhysicalDamages (95th-high)] | Delayed transition | CHE | Price¦Primary Energy¦Biomass | US$2010/GJ | Price¦Primary Energy¦Biomass | fuel_supply | bioenergy | 2065 | 25.035 | Price¦Primary Energy¦Biomass
Downscaling[REMIND-MAgPIE 3.2-4.6 IntegratedPhysicalDamages (95th-high)] | Delayed transition | CHE | Price¦Primary Energy¦Biomass | US$2010/GJ | Price¦Primary Energy¦Biomass | fuel_supply | bioenergy | 2070 | 21.4126 | Price¦Primary Energy¦Biomass
Downscaling[REMIND-MAgPIE 3.2-4.6 IntegratedPhysicalDamages (95th-high)] | Delayed transition | CHE | Price¦Primary Energy¦Biomass | US$2010/GJ | Price¦Primary Energy¦Biomass | fuel_supply | bioenergy | 2075 | 22.9404 | Price¦Primary Energy¦Biomass
Downscaling[REMIND-MAgPIE 3.2-4.6 IntegratedPhysicalDamages (95th-high)] | Delayed transition | CHE | Price¦Primary Energy¦Biomass | US$2010/GJ | Price¦Primary Energy¦Biomass | fuel_supply | bioenergy | 2080 | 24.4683 | Price¦Primary Energy¦Biomass
Downscaling[REMIND-MAgPIE 3.2-4.6 IntegratedPhysicalDamages (95th-high)] | Delayed transition | CHE | Price¦Primary Energy¦Biomass | US$2010/GJ | Price¦Primary Energy¦Biomass | fuel_supply | bioenergy | 2085 | 22.91 | Price¦Primary Energy¦Biomass
Downscaling[REMIND-MAgPIE 3.2-4.6 IntegratedPhysicalDamages (95th-high)] | Delayed transition | CHE | Price¦Primary Energy¦Biomass | US$2010/GJ | Price¦Primary Energy¦Biomass | fuel_supply | bioenergy | 2090 | 21.3518 | Price¦Primary Energy¦Biomass
Downscaling[REMIND-MAgPIE 3.2-4.6 IntegratedPhysicalDamages (95th-high)] | Delayed transition | CHE | Price¦Primary Energy¦Biomass | US$2010/GJ | Price¦Primary Energy¦Biomass | fuel_supply | bioenergy | 2095 | 22.0324 | Price¦Primary Energy¦Biomass
Downscaling[REMIND-MAgPIE 3.2-4.6 IntegratedPhysicalDamages (95th-high)] | Delayed transition | CHE | Price¦Primary Energy¦Biomass | US$2010/GJ | Price¦Primary Energy¦Biomass | fuel_supply | bioenergy | 2100 | 22.7129 | Price¦Primary Energy¦Biomass
Downscaling[REMIND-MAgPIE 3.2-4.6 IntegratedPhysicalDamages (95th-high)] | Delayed transition | CHE | Price¦Primary Energy¦Coal | US$2010/GJ | Price¦Primary Energy¦Coal | fuel_supply | coal | 2020 | 2.0344 | Price¦Primary Energy¦Coal
Downscaling[REMIND-MAgPIE 3.2-4.6 IntegratedPhysicalDamages (95th-high)] | Delayed transition | CHE | Price¦Primary Energy¦Coal | US$2010/GJ | Price¦Primary Energy¦Coal | fuel_supply | coal | 2025 | 2.2259 | Price¦Primary Energy¦Coal
Downscaling[REMIND-MAgPIE 3.2-4.6 IntegratedPhysicalDamages (95th-high)] | Delayed transition | CHE | Price¦Primary Energy¦Coal | US$2010/GJ | Price¦Primary Energy¦Coal | fuel_supply | coal | 2030 | 2.2654 | Price¦Primary Energy¦Coal
Downscaling[REMIND-MAgPIE 3.2-4.6 IntegratedPhysicalDamages (95th-high)] | Delayed transition | CHE | Price¦Primary Energy¦Coal | US$2010/GJ | Price¦Primary Energy¦Coal | fuel_supply | coal | 2035 | 2.2997 | Price¦Primary Energy¦Coal
Downscaling[REMIND-MAgPIE 3.2-4.6 IntegratedPhysicalDamages (95th-high)] | Delayed transition | CHE | Price¦Primary Energy¦Coal | US$2010/GJ | Price¦Primary Energy¦Coal | fuel_supply | coal | 2040 | 1.8032 | Price¦Primary Energy¦Coal
Downscaling[REMIND-MAgPIE 3.2-4.6 IntegratedPhysicalDamages (95th-high)] | Delayed transition | CHE | Price¦Primary Energy¦Coal | US$2010/GJ | Price¦Primary Energy¦Coal | fuel_supply | coal | 2045 | 1.3904 | Price¦Primary Energy¦Coal
Downscaling[REMIND-MAgPIE 3.2-4.6 IntegratedPhysicalDamages (95th-high)] | Delayed transition | CHE | Price¦Primary Energy¦Coal | US$2010/GJ | Price¦Primary Energy¦Coal | fuel_supply | coal | 2050 | 1.5539 | Price¦Primary Energy¦Coal
Downscaling[REMIND-MAgPIE 3.2-4.6 IntegratedPhysicalDamages (95th-high)] | Delayed transition | CHE | Price¦Primary Energy¦Coal | US$2010/GJ | Price¦Primary Energy¦Coal | fuel_supply | coal | 2055 | 1.572 | Price¦Primary Energy¦Coal
Downscaling[REMIND-MAgPIE 3.2-4.6 IntegratedPhysicalDamages (95th-high)] | Delayed transition | CHE | Price¦Primary Energy¦Coal | US$2010/GJ | Price¦Primary Energy¦Coal | fuel_supply | coal | 2060 | 2.1701 | Price¦Primary Energy¦Coal
Downscaling[REMIND-MAgPIE 3.2-4.6 IntegratedPhysicalDamages (95th-high)] | Delayed transition | CHE | Price¦Primary Energy¦Coal | US$2010/GJ | Price¦Primary Energy¦Coal | fuel_supply | coal | 2065 | 2.136 | Price¦Primary Energy¦Coal
Downscaling[REMIND-MAgPIE 3.2-4.6 IntegratedPhysicalDamages (95th-high)] | Delayed transition | CHE | Price¦Primary Energy¦Coal | US$2010/GJ | Price¦Primary Energy¦Coal | fuel_supply | coal | 2070 | 2.1019 | Price¦Primary Energy¦Coal
Downscaling[REMIND-MAgPIE 3.2-4.6 IntegratedPhysicalDamages (95th-high)] | Delayed transition | CHE | Price¦Primary Energy¦Coal | US$2010/GJ | Price¦Primary Energy¦Coal | fuel_supply | coal | 2075 | 2.0582 | Price¦Primary Energy¦Coal
Downscaling[REMIND-MAgPIE 3.2-4.6 IntegratedPhysicalDamages (95th-high)] | Delayed transition | CHE | Price¦Primary Energy¦Coal | US$2010/GJ | Price¦Primary Energy¦Coal | fuel_supply | coal | 2080 | 2.0146 | Price¦Primary Energy¦Coal
Downscaling[REMIND-MAgPIE 3.2-4.6 IntegratedPhysicalDamages (95th-high)] | Delayed transition | CHE | Price¦Primary Energy¦Coal | US$2010/GJ | Price¦Primary Energy¦Coal | fuel_supply | coal | 2085 | 2.0785 | Price¦Primary Energy¦Coal
Downscaling[REMIND-MAgPIE 3.2-4.6 IntegratedPhysicalDamages (95th-high)] | Delayed transition | CHE | Price¦Primary Energy¦Coal | US$2010/GJ | Price¦Primary Energy¦Coal | fuel_supply | coal | 2090 | 2.1424 | Price¦Primary Energy¦Coal
Downscaling[REMIND-MAgPIE 3.2-4.6 IntegratedPhysicalDamages (95th-high)] | Delayed transition | CHE | Price¦Primary Energy¦Coal | US$2010/GJ | Price¦Primary Energy¦Coal | fuel_supply | coal | 2095 | 1.937 | Price¦Primary Energy¦Coal
Downscaling[REMIND-MAgPIE 3.2-4.6 IntegratedPhysicalDamages (95th-high)] | Delayed transition | CHE | Price¦Primary Energy¦Coal | US$2010/GJ | Price¦Primary Energy¦Coal | fuel_supply | coal | 2100 | 1.7315 | Price¦Primary Energy¦Coal
Downscaling[REMIND-MAgPIE 3.2-4.6 IntegratedPhysicalDamages (95th-high)] | Delayed transition | CHE | Price¦Primary Energy¦Gas | US$2010/GJ | Price¦Primary Energy¦Gas | fuel_supply | gas | 2020 | 3.9711 | Price¦Primary Energy¦Gas
Downscaling[REMIND-MAgPIE 3.2-4.6 IntegratedPhysicalDamages (95th-high)] | Delayed transition | CHE | Price¦Primary Energy¦Gas | US$2010/GJ | Price¦Primary Energy¦Gas | fuel_supply | gas | 2025 | 4.6721 | Price¦Primary Energy¦Gas
Downscaling[REMIND-MAgPIE 3.2-4.6 IntegratedPhysicalDamages (95th-high)] | Delayed transition | CHE | Price¦Primary Energy¦Gas | US$2010/GJ | Price¦Primary Energy¦Gas | fuel_supply | gas | 2030 | 4.6044 | Price¦Primary Energy¦Gas
Downscaling[REMIND-MAgPIE 3.2-4.6 IntegratedPhysicalDamages (95th-high)] | Delayed transition | CHE | Price¦Primary Energy¦Gas | US$2010/GJ | Price¦Primary Energy¦Gas | fuel_supply | gas | 2035 | 5.8131 | Price¦Primary Energy¦Gas
Downscaling[REMIND-MAgPIE 3.2-4.6 IntegratedPhysicalDamages (95th-high)] | Delayed transition | CHE | Price¦Primary Energy¦Gas | US$2010/GJ | Price¦Primary Energy¦Gas | fuel_supply | gas | 2040 | 5.312 | Price¦Primary Energy¦Gas
Downscaling[REMIND-MAgPIE 3.2-4.6 IntegratedPhysicalDamages (95th-high)] | Delayed transition | CHE | Price¦Primary Energy¦Gas | US$2010/GJ | Price¦Primary Energy¦Gas | fuel_supply | gas | 2045 | 4.5259 | Price¦Primary Energy¦Gas
Downscaling[REMIND-MAgPIE 3.2-4.6 IntegratedPhysicalDamages (95th-high)] | Delayed transition | CHE | Price¦Primary Energy¦Gas | US$2010/GJ | Price¦Primary Energy¦Gas | fuel_supply | gas | 2050 | 4.1265 | Price¦Primary Energy¦Gas
Downscaling[REMIND-MAgPIE 3.2-4.6 IntegratedPhysicalDamages (95th-high)] | Delayed transition | CHE | Price¦Primary Energy¦Gas | US$2010/GJ | Price¦Primary Energy¦Gas | fuel_supply | gas | 2055 | 4.3191 | Price¦Primary Energy¦Gas
Downscaling[REMIND-MAgPIE 3.2-4.6 IntegratedPhysicalDamages (95th-high)] | Delayed transition | CHE | Price¦Primary Energy¦Gas | US$2010/GJ | Price¦Primary Energy¦Gas | fuel_supply | gas | 2060 | 5.2274 | Price¦Primary Energy¦Gas
Downscaling[REMIND-MAgPIE 3.2-4.6 IntegratedPhysicalDamages (95th-high)] | Delayed transition | CHE | Price¦Primary Energy¦Gas | US$2010/GJ | Price¦Primary Energy¦Gas | fuel_supply | gas | 2065 | 5.0887 | Price¦Primary Energy¦Gas
Downscaling[REMIND-MAgPIE 3.2-4.6 IntegratedPhysicalDamages (95th-high)] | Delayed transition | CHE | Price¦Primary Energy¦Gas | US$2010/GJ | Price¦Primary Energy¦Gas | fuel_supply | gas | 2070 | 4.9501 | Price¦Primary Energy¦Gas
Downscaling[REMIND-MAgPIE 3.2-4.6 IntegratedPhysicalDamages (95th-high)] | Delayed transition | CHE | Price¦Primary Energy¦Gas | US$2010/GJ | Price¦Primary Energy¦Gas | fuel_supply | gas | 2075 | 5.0123 | Price¦Primary Energy¦Gas
Downscaling[REMIND-MAgPIE 3.2-4.6 IntegratedPhysicalDamages (95th-high)] | Delayed transition | CHE | Price¦Primary Energy¦Gas | US$2010/GJ | Price¦Primary Energy¦Gas | fuel_supply | gas | 2080 | 5.0746 | Price¦Primary Energy¦Gas
Downscaling[REMIND-MAgPIE 3.2-4.6 IntegratedPhysicalDamages (95th-high)] | Delayed transition | CHE | Price¦Primary Energy¦Gas | US$2010/GJ | Price¦Primary Energy¦Gas | fuel_supply | gas | 2085 | 5.0902 | Price¦Primary Energy¦Gas
Downscaling[REMIND-MAgPIE 3.2-4.6 IntegratedPhysicalDamages (95th-high)] | Delayed transition | CHE | Price¦Primary Energy¦Gas | US$2010/GJ | Price¦Primary Energy¦Gas | fuel_supply | gas | 2090 | 5.1058 | Price¦Primary Energy¦Gas
Downscaling[REMIND-MAgPIE 3.2-4.6 IntegratedPhysicalDamages (95th-high)] | Delayed transition | CHE | Price¦Primary Energy¦Gas | US$2010/GJ | Price¦Primary Energy¦Gas | fuel_supply | gas | 2095 | 5.0539 | Price¦Primary Energy¦Gas
Downscaling[REMIND-MAgPIE 3.2-4.6 IntegratedPhysicalDamages (95th-high)] | Delayed transition | CHE | Price¦Primary Energy¦Gas | US$2010/GJ | Price¦Primary Energy¦Gas | fuel_supply | gas | 2100 | 5.0021 | Price¦Primary Energy¦Gas
Downscaling[REMIND-MAgPIE 3.2-4.6 IntegratedPhysicalDamages (95th-high)] | Delayed transition | CHE | Price¦Secondary Energy¦Liquids¦Oil | US$2010/GJ | Price¦Secondary Energy¦Liquids¦Oil | fuel_supply | oil | 2020 | 73.0016 | Price¦Secondary Energy¦Liquids¦Oil
Downscaling[REMIND-MAgPIE 3.2-4.6 IntegratedPhysicalDamages (95th-high)] | Delayed transition | CHE | Price¦Secondary Energy¦Liquids¦Oil | US$2010/GJ | Price¦Secondary Energy¦Liquids¦Oil | fuel_supply | oil | 2025 | 77.892 | Price¦Secondary Energy¦Liquids¦Oil
Downscaling[REMIND-MAgPIE 3.2-4.6 IntegratedPhysicalDamages (95th-high)] | Delayed transition | CHE | Price¦Secondary Energy¦Liquids¦Oil | US$2010/GJ | Price¦Secondary Energy¦Liquids¦Oil | fuel_supply | oil | 2030 | 81.9124 | Price¦Secondary Energy¦Liquids¦Oil
Downscaling[REMIND-MAgPIE 3.2-4.6 IntegratedPhysicalDamages (95th-high)] | Delayed transition | CHE | Price¦Secondary Energy¦Liquids¦Oil | US$2010/GJ | Price¦Secondary Energy¦Liquids¦Oil | fuel_supply | oil | 2035 | 67.2419 | Price¦Secondary Energy¦Liquids¦Oil
Downscaling[REMIND-MAgPIE 3.2-4.6 IntegratedPhysicalDamages (95th-high)] | Delayed transition | CHE | Price¦Secondary Energy¦Liquids¦Oil | US$2010/GJ | Price¦Secondary Energy¦Liquids¦Oil | fuel_supply | oil | 2040 | 90.6113 | Price¦Secondary Energy¦Liquids¦Oil
Downscaling[REMIND-MAgPIE 3.2-4.6 IntegratedPhysicalDamages (95th-high)] | Delayed transition | CHE | Price¦Secondary Energy¦Liquids¦Oil | US$2010/GJ | Price¦Secondary Energy¦Liquids¦Oil | fuel_supply | oil | 2045 | 101.7992 | Price¦Secondary Energy¦Liquids¦Oil
Downscaling[REMIND-MAgPIE 3.2-4.6 IntegratedPhysicalDamages (95th-high)] | Delayed transition | CHE | Price¦Secondary Energy¦Liquids¦Oil | US$2010/GJ | Price¦Secondary Energy¦Liquids¦Oil | fuel_supply | oil | 2050 | 107.0221 | Price¦Secondary Energy¦Liquids¦Oil
Downscaling[REMIND-MAgPIE 3.2-4.6 IntegratedPhysicalDamages (95th-high)] | Delayed transition | CHE | Price¦Secondary Energy¦Liquids¦Oil | US$2010/GJ | Price¦Secondary Energy¦Liquids¦Oil | fuel_supply | oil | 2055 | 120.1038 | Price¦Secondary Energy¦Liquids¦Oil
Downscaling[REMIND-MAgPIE 3.2-4.6 IntegratedPhysicalDamages (95th-high)] | Delayed transition | CHE | Price¦Secondary Energy¦Liquids¦Oil | US$2010/GJ | Price¦Secondary Energy¦Liquids¦Oil | fuel_supply | oil | 2060 | 194.6285 | Price¦Secondary Energy¦Liquids¦Oil
Downscaling[REMIND-MAgPIE 3.2-4.6 IntegratedPhysicalDamages (95th-high)] | Delayed transition | CHE | Price¦Secondary Energy¦Liquids¦Oil | US$2010/GJ | Price¦Secondary Energy¦Liquids¦Oil | fuel_supply | oil | 2065 | 241.1953 | Price¦Secondary Energy¦Liquids¦Oil
Downscaling[REMIND-MAgPIE 3.2-4.6 IntegratedPhysicalDamages (95th-high)] | Delayed transition | CHE | Price¦Secondary Energy¦Liquids¦Oil | US$2010/GJ | Price¦Secondary Energy¦Liquids¦Oil | fuel_supply | oil | 2070 | 287.7621 | Price¦Secondary Energy¦Liquids¦Oil
Downscaling[REMIND-MAgPIE 3.2-4.6 IntegratedPhysicalDamages (95th-high)] | Delayed transition | CHE | Price¦Secondary Energy¦Liquids¦Oil | US$2010/GJ | Price¦Secondary Energy¦Liquids¦Oil | fuel_supply | oil | 2075 | 290.1809 | Price¦Secondary Energy¦Liquids¦Oil
Downscaling[REMIND-MAgPIE 3.2-4.6 IntegratedPhysicalDamages (95th-high)] | Delayed transition | CHE | Price¦Secondary Energy¦Liquids¦Oil | US$2010/GJ | Price¦Secondary Energy¦Liquids¦Oil | fuel_supply | oil | 2080 | 292.5997 | Price¦Secondary Energy¦Liquids¦Oil
Downscaling[REMIND-MAgPIE 3.2-4.6 IntegratedPhysicalDamages (95th-high)] | Delayed transition | CHE | Price¦Secondary Energy¦Liquids¦Oil | US$2010/GJ | Price¦Secondary Energy¦Liquids¦Oil | fuel_supply | oil | 2085 | 309.4341 | Price¦Secondary Energy¦Liquids¦Oil
Downscaling[REMIND-MAgPIE 3.2-4.6 IntegratedPhysicalDamages (95th-high)] | Delayed transition | CHE | Price¦Secondary Energy¦Liquids¦Oil | US$2010/GJ | Price¦Secondary Energy¦Liquids¦Oil | fuel_supply | oil | 2090 | 326.2685 | Price¦Secondary Energy¦Liquids¦Oil
Downscaling[REMIND-MAgPIE 3.2-4.6 IntegratedPhysicalDamages (95th-high)] | Delayed transition | CHE | Price¦Secondary Energy¦Liquids¦Oil | US$2010/GJ | Price¦Secondary Energy¦Liquids¦Oil | fuel_supply | oil | 2095 | 340.6293 | Price¦Secondary Energy¦Liquids¦Oil
Downscaling[REMIND-MAgPIE 3.2-4.6 IntegratedPhysicalDamages (95th-high)] | Delayed transition | CHE | Price¦Secondary Energy¦Liquids¦Oil | US$2010/GJ | Price¦Secondary Energy¦Liquids¦Oil | fuel_supply | oil | 2100 | 354.9902 | Price¦Secondary Energy¦Liquids¦Oil
Downscaling[REMIND-MAgPIE 3.2-4.6 IntegratedPhysicalDamages (95th-high)] | Delayed transition | CHE | Emissions¦CO2 | Mt CO2/yr | Emissions¦CO2 | scenarios - CO2 abatement | CO2 | 2020 | 30.2688 | Emissions¦CO2
Downscaling[REMIND-MAgPIE 3.2-4.6 IntegratedPhysicalDamages (95th-high)] | Delayed transition | CHE | Emissions¦CO2 | Mt CO2/yr | Emissions¦CO2 | scenarios - CO2 abatement | CO2 | 2025 | 30.7032 | Emissions¦CO2
Downscaling[REMIND-MAgPIE 3.2-4.6 IntegratedPhysicalDamages (95th-high)] | Delayed transition | CHE | Emissions¦CO2 | Mt CO2/yr | Emissions¦CO2 | scenarios - CO2 abatement | CO2 | 2030 | 29.2274 | Emissions¦CO2
Downscaling[REMIND-MAgPIE 3.2-4.6 IntegratedPhysicalDamages (95th-high)] | Delayed transition | CHE | Emissions¦CO2 | Mt CO2/yr | Emissions¦CO2 | scenarios - CO2 abatement | CO2 | 2035 | 26.8241 | Emissions¦CO2
Downscaling[REMIND-MAgPIE 3.2-4.6 IntegratedPhysicalDamages (95th-high)] | Delayed transition | CHE | Emissions¦CO2 | Mt CO2/yr | Emissions¦CO2 | scenarios - CO2 abatement | CO2 | 2040 | 18.7168 | Emissions¦CO2
Downscaling[REMIND-MAgPIE 3.2-4.6 IntegratedPhysicalDamages (95th-high)] | Delayed transition | CHE | Emissions¦CO2 | Mt CO2/yr | Emissions¦CO2 | scenarios - CO2 abatement | CO2 | 2045 | 12.7167 | Emissions¦CO2
Downscaling[REMIND-MAgPIE 3.2-4.6 IntegratedPhysicalDamages (95th-high)] | Delayed transition | CHE | Emissions¦CO2 | Mt CO2/yr | Emissions¦CO2 | scenarios - CO2 abatement | CO2 | 2050 | 8.7987 | Emissions¦CO2
Downscaling[REMIND-MAgPIE 3.2-4.6 IntegratedPhysicalDamages (95th-high)] | Delayed transition | CHE | Emissions¦CO2 | Mt CO2/yr | Emissions¦CO2 | scenarios - CO2 abatement | CO2 | 2055 | 6.7074 | Emissions¦CO2
Downscaling[REMIND-MAgPIE 3.2-4.6 IntegratedPhysicalDamages (95th-high)] | Delayed transition | CHE | Emissions¦CO2 | Mt CO2/yr | Emissions¦CO2 | scenarios - CO2 abatement | CO2 | 2060 | 4.9861 | Emissions¦CO2
Downscaling[REMIND-MAgPIE 3.2-4.6 IntegratedPhysicalDamages (95th-high)] | Delayed transition | CHE | Emissions¦CO2 | Mt CO2/yr | Emissions¦CO2 | scenarios - CO2 abatement | CO2 | 2065 | 3.231 | Emissions¦CO2
Downscaling[REMIND-MAgPIE 3.2-4.6 IntegratedPhysicalDamages (95th-high)] | Delayed transition | CHE | Emissions¦CO2 | Mt CO2/yr | Emissions¦CO2 | scenarios - CO2 abatement | CO2 | 2070 | 1.7598 | Emissions¦CO2
Downscaling[REMIND-MAgPIE 3.2-4.6 IntegratedPhysicalDamages (95th-high)] | Delayed transition | CHE | Emissions¦CO2 | Mt CO2/yr | Emissions¦CO2 | scenarios - CO2 abatement | CO2 | 2075 | 1.2877 | Emissions¦CO2
Downscaling[REMIND-MAgPIE 3.2-4.6 IntegratedPhysicalDamages (95th-high)] | Delayed transition | CHE | Emissions¦CO2 | Mt CO2/yr | Emissions¦CO2 | scenarios - CO2 abatement | CO2 | 2080 | 0.9509 | Emissions¦CO2
Downscaling[REMIND-MAgPIE 3.2-4.6 IntegratedPhysicalDamages (95th-high)] | Delayed transition | CHE | Emissions¦CO2 | Mt CO2/yr | Emissions¦CO2 | scenarios - CO2 abatement | CO2 | 2085 | 0.7031 | Emissions¦CO2
Downscaling[REMIND-MAgPIE 3.2-4.6 IntegratedPhysicalDamages (95th-high)] | Delayed transition | CHE | Emissions¦CO2 | Mt CO2/yr | Emissions¦CO2 | scenarios - CO2 abatement | CO2 | 2090 | 0.5108 | Emissions¦CO2
Downscaling[REMIND-MAgPIE 3.2-4.6 IntegratedPhysicalDamages (95th-high)] | Delayed transition | CHE | Emissions¦CO2 | Mt CO2/yr | Emissions¦CO2 | scenarios - CO2 abatement | CO2 | 2095 | 1.1098 | Emissions¦CO2
Downscaling[REMIND-MAgPIE 3.2-4.6 IntegratedPhysicalDamages (95th-high)] | Delayed transition | CHE | Emissions¦CO2 | Mt CO2/yr | Emissions¦CO2 | scenarios - CO2 abatement | CO2 | 2100 | 1.7018 | Emissions¦CO2
Downscaling[REMIND-MAgPIE 3.2-4.6 IntegratedPhysicalDamages (95th-high)] | Delayed transition | CHE | Emissions¦CO2¦Energy | Mt CO2/yr | Emissions¦CO2¦Energy | scenarios - CO2 abatement | CO2 | 2020 | 33.2932 | Emissions¦CO2¦Energy
Downscaling[REMIND-MAgPIE 3.2-4.6 IntegratedPhysicalDamages (95th-high)] | Delayed transition | CHE | Emissions¦CO2¦Energy | Mt CO2/yr | Emissions¦CO2¦Energy | scenarios - CO2 abatement | CO2 | 2025 | 32.5724 | Emissions¦CO2¦Energy
Downscaling[REMIND-MAgPIE 3.2-4.6 IntegratedPhysicalDamages (95th-high)] | Delayed transition | CHE | Emissions¦CO2¦Energy | Mt CO2/yr | Emissions¦CO2¦Energy | scenarios - CO2 abatement | CO2 | 2030 | 31.2802 | Emissions¦CO2¦Energy
Downscaling[REMIND-MAgPIE 3.2-4.6 IntegratedPhysicalDamages (95th-high)] | Delayed transition | CHE | Emissions¦CO2¦Energy | Mt CO2/yr | Emissions¦CO2¦Energy | scenarios - CO2 abatement | CO2 | 2035 | 28.9188 | Emissions¦CO2¦Energy
Downscaling[REMIND-MAgPIE 3.2-4.6 IntegratedPhysicalDamages (95th-high)] | Delayed transition | CHE | Emissions¦CO2¦Energy | Mt CO2/yr | Emissions¦CO2¦Energy | scenarios - CO2 abatement | CO2 | 2040 | 21.415 | Emissions¦CO2¦Energy
Downscaling[REMIND-MAgPIE 3.2-4.6 IntegratedPhysicalDamages (95th-high)] | Delayed transition | CHE | Emissions¦CO2¦Energy | Mt CO2/yr | Emissions¦CO2¦Energy | scenarios - CO2 abatement | CO2 | 2045 | 15.3979 | Emissions¦CO2¦Energy
Downscaling[REMIND-MAgPIE 3.2-4.6 IntegratedPhysicalDamages (95th-high)] | Delayed transition | CHE | Emissions¦CO2¦Energy | Mt CO2/yr | Emissions¦CO2¦Energy | scenarios - CO2 abatement | CO2 | 2050 | 11.1547 | Emissions¦CO2¦Energy
Downscaling[REMIND-MAgPIE 3.2-4.6 IntegratedPhysicalDamages (95th-high)] | Delayed transition | CHE | Emissions¦CO2¦Energy | Mt CO2/yr | Emissions¦CO2¦Energy | scenarios - CO2 abatement | CO2 | 2055 | 8.7328 | Emissions¦CO2¦Energy
Downscaling[REMIND-MAgPIE 3.2-4.6 IntegratedPhysicalDamages (95th-high)] | Delayed transition | CHE | Emissions¦CO2¦Energy | Mt CO2/yr | Emissions¦CO2¦Energy | scenarios - CO2 abatement | CO2 | 2060 | 6.3602 | Emissions¦CO2¦Energy
Downscaling[REMIND-MAgPIE 3.2-4.6 IntegratedPhysicalDamages (95th-high)] | Delayed transition | CHE | Emissions¦CO2¦Energy | Mt CO2/yr | Emissions¦CO2¦Energy | scenarios - CO2 abatement | CO2 | 2065 | 4.4301 | Emissions¦CO2¦Energy
Downscaling[REMIND-MAgPIE 3.2-4.6 IntegratedPhysicalDamages (95th-high)] | Delayed transition | CHE | Emissions¦CO2¦Energy | Mt CO2/yr | Emissions¦CO2¦Energy | scenarios - CO2 abatement | CO2 | 2070 | 2.78 | Emissions¦CO2¦Energy
Downscaling[REMIND-MAgPIE 3.2-4.6 IntegratedPhysicalDamages (95th-high)] | Delayed transition | CHE | Emissions¦CO2¦Energy | Mt CO2/yr | Emissions¦CO2¦Energy | scenarios - CO2 abatement | CO2 | 2075 | 2.1287 | Emissions¦CO2¦Energy
Downscaling[REMIND-MAgPIE 3.2-4.6 IntegratedPhysicalDamages (95th-high)] | Delayed transition | CHE | Emissions¦CO2¦Energy | Mt CO2/yr | Emissions¦CO2¦Energy | scenarios - CO2 abatement | CO2 | 2080 | 1.6025 | Emissions¦CO2¦Energy
Downscaling[REMIND-MAgPIE 3.2-4.6 IntegratedPhysicalDamages (95th-high)] | Delayed transition | CHE | Emissions¦CO2¦Energy | Mt CO2/yr | Emissions¦CO2¦Energy | scenarios - CO2 abatement | CO2 | 2085 | 1.3397 | Emissions¦CO2¦Energy
Downscaling[REMIND-MAgPIE 3.2-4.6 IntegratedPhysicalDamages (95th-high)] | Delayed transition | CHE | Emissions¦CO2¦Energy | Mt CO2/yr | Emissions¦CO2¦Energy | scenarios - CO2 abatement | CO2 | 2090 | 1.1358 | Emissions¦CO2¦Energy
Downscaling[REMIND-MAgPIE 3.2-4.6 IntegratedPhysicalDamages (95th-high)] | Delayed transition | CHE | Emissions¦CO2¦Energy | Mt CO2/yr | Emissions¦CO2¦Energy | scenarios - CO2 abatement | CO2 | 2095 | 0.9968 | Emissions¦CO2¦Energy
Downscaling[REMIND-MAgPIE 3.2-4.6 IntegratedPhysicalDamages (95th-high)] | Delayed transition | CHE | Emissions¦CO2¦Energy | Mt CO2/yr | Emissions¦CO2¦Energy | scenarios - CO2 abatement | CO2 | 2100 | 0.8521 | Emissions¦CO2¦Energy
Downscaling[REMIND-MAgPIE 3.2-4.6 IntegratedPhysicalDamages (95th-high)] | Fragmented World | CHE | Carbon Sequestration¦CCS | Mt CO2/yr | Carbon Sequestration¦CCS | CCS potential |  | 2020 | 0 | Carbon Sequestration¦CCS
Downscaling[REMIND-MAgPIE 3.2-4.6 IntegratedPhysicalDamages (95th-high)] | Fragmented World | CHE | Carbon Sequestration¦CCS | Mt CO2/yr | Carbon Sequestration¦CCS | CCS potential |  | 2025 | 0 | Carbon Sequestration¦CCS
Downscaling[REMIND-MAgPIE 3.2-4.6 IntegratedPhysicalDamages (95th-high)] | Fragmented World | CHE | Carbon Sequestration¦CCS | Mt CO2/yr | Carbon Sequestration¦CCS | CCS potential |  | 2030 | 0.0002 | Carbon Sequestration¦CCS
Downscaling[REMIND-MAgPIE 3.2-4.6 IntegratedPhysicalDamages (95th-high)] | Fragmented World | CHE | Carbon Sequestration¦CCS | Mt CO2/yr | Carbon Sequestration¦CCS | CCS potential |  | 2035 | 0.0927 | Carbon Sequestration¦CCS
Downscaling[REMIND-MAgPIE 3.2-4.6 IntegratedPhysicalDamages (95th-high)] | Fragmented World | CHE | Carbon Sequestration¦CCS | Mt CO2/yr | Carbon Sequestration¦CCS | CCS potential |  | 2040 | 0.7189 | Carbon Sequestration¦CCS
Downscaling[REMIND-MAgPIE 3.2-4.6 IntegratedPhysicalDamages (95th-high)] | Fragmented World | CHE | Carbon Sequestration¦CCS | Mt CO2/yr | Carbon Sequestration¦CCS | CCS potential |  | 2045 | 1.0816 | Carbon Sequestration¦CCS
Downscaling[REMIND-MAgPIE 3.2-4.6 IntegratedPhysicalDamages (95th-high)] | Fragmented World | CHE | Carbon Sequestration¦CCS | Mt CO2/yr | Carbon Sequestration¦CCS | CCS potential |  | 2050 | 1.1818 | Carbon Sequestration¦CCS
Downscaling[REMIND-MAgPIE 3.2-4.6 IntegratedPhysicalDamages (95th-high)] | Fragmented World | CHE | Carbon Sequestration¦CCS | Mt CO2/yr | Carbon Sequestration¦CCS | CCS potential |  | 2055 | 1.2492 | Carbon Sequestration¦CCS
Downscaling[REMIND-MAgPIE 3.2-4.6 IntegratedPhysicalDamages (95th-high)] | Fragmented World | CHE | Carbon Sequestration¦CCS | Mt CO2/yr | Carbon Sequestration¦CCS | CCS potential |  | 2060 | 1.2971 | Carbon Sequestration¦CCS
Downscaling[REMIND-MAgPIE 3.2-4.6 IntegratedPhysicalDamages (95th-high)] | Fragmented World | CHE | Carbon Sequestration¦CCS | Mt CO2/yr | Carbon Sequestration¦CCS | CCS potential |  | 2065 | 1.2383 | Carbon Sequestration¦CCS
Downscaling[REMIND-MAgPIE 3.2-4.6 IntegratedPhysicalDamages (95th-high)] | Fragmented World | CHE | Carbon Sequestration¦CCS | Mt CO2/yr | Carbon Sequestration¦CCS | CCS potential |  | 2070 | 1.1743 | Carbon Sequestration¦CCS
Downscaling[REMIND-MAgPIE 3.2-4.6 IntegratedPhysicalDamages (95th-high)] | Fragmented World | CHE | Carbon Sequestration¦CCS | Mt CO2/yr | Carbon Sequestration¦CCS | CCS potential |  | 2075 | 0.9396 | Carbon Sequestration¦CCS
Downscaling[REMIND-MAgPIE 3.2-4.6 IntegratedPhysicalDamages (95th-high)] | Fragmented World | CHE | Carbon Sequestration¦CCS | Mt CO2/yr | Carbon Sequestration¦CCS | CCS potential |  | 2080 | 0.708 | Carbon Sequestration¦CCS
Downscaling[REMIND-MAgPIE 3.2-4.6 IntegratedPhysicalDamages (95th-high)] | Fragmented World | CHE | Carbon Sequestration¦CCS | Mt CO2/yr | Carbon Sequestration¦CCS | CCS potential |  | 2085 | 0.3597 | Carbon Sequestration¦CCS
Downscaling[REMIND-MAgPIE 3.2-4.6 IntegratedPhysicalDamages (95th-high)] | Fragmented World | CHE | Carbon Sequestration¦CCS | Mt CO2/yr | Carbon Sequestration¦CCS | CCS potential |  | 2090 | 0.038 | Carbon Sequestration¦CCS
Downscaling[REMIND-MAgPIE 3.2-4.6 IntegratedPhysicalDamages (95th-high)] | Fragmented World | CHE | Carbon Sequestration¦CCS | Mt CO2/yr | Carbon Sequestration¦CCS | CCS potential |  | 2095 | 0.0186 | Carbon Sequestration¦CCS
Downscaling[REMIND-MAgPIE 3.2-4.6 IntegratedPhysicalDamages (95th-high)] | Fragmented World | CHE | Carbon Sequestration¦CCS | Mt CO2/yr | Carbon Sequestration¦CCS | CCS potential |  | 2100 | 0 | Carbon Sequestration¦CCS
Downscaling[REMIND-MAgPIE 3.2-4.6 IntegratedPhysicalDamages (95th-high)] | Fragmented World | CHE | Final Energy¦Industry¦Electricity | EJ/yr | Final Energy¦Industry¦Electricity | demand_projection | elc_industry | 2020 | 0.0688 | Final Energy¦Industry¦Electricity
Downscaling[REMIND-MAgPIE 3.2-4.6 IntegratedPhysicalDamages (95th-high)] | Fragmented World | CHE | Final Energy¦Industry¦Electricity | EJ/yr | Final Energy¦Industry¦Electricity | demand_projection | elc_industry | 2025 | 0.0671 | Final Energy¦Industry¦Electricity
Downscaling[REMIND-MAgPIE 3.2-4.6 IntegratedPhysicalDamages (95th-high)] | Fragmented World | CHE | Final Energy¦Industry¦Electricity | EJ/yr | Final Energy¦Industry¦Electricity | demand_projection | elc_industry | 2030 | 0.0663 | Final Energy¦Industry¦Electricity
Downscaling[REMIND-MAgPIE 3.2-4.6 IntegratedPhysicalDamages (95th-high)] | Fragmented World | CHE | Final Energy¦Industry¦Electricity | EJ/yr | Final Energy¦Industry¦Electricity | demand_projection | elc_industry | 2035 | 0.066 | Final Energy¦Industry¦Electricity
Downscaling[REMIND-MAgPIE 3.2-4.6 IntegratedPhysicalDamages (95th-high)] | Fragmented World | CHE | Final Energy¦Industry¦Electricity | EJ/yr | Final Energy¦Industry¦Electricity | demand_projection | elc_industry | 2040 | 0.0612 | Final Energy¦Industry¦Electricity
Downscaling[REMIND-MAgPIE 3.2-4.6 IntegratedPhysicalDamages (95th-high)] | Fragmented World | CHE | Final Energy¦Industry¦Electricity | EJ/yr | Final Energy¦Industry¦Electricity | demand_projection | elc_industry | 2045 | 0.0584 | Final Energy¦Industry¦Electricity
Downscaling[REMIND-MAgPIE 3.2-4.6 IntegratedPhysicalDamages (95th-high)] | Fragmented World | CHE | Final Energy¦Industry¦Electricity | EJ/yr | Final Energy¦Industry¦Electricity | demand_projection | elc_industry | 2050 | 0.0554 | Final Energy¦Industry¦Electricity
Downscaling[REMIND-MAgPIE 3.2-4.6 IntegratedPhysicalDamages (95th-high)] | Fragmented World | CHE | Final Energy¦Industry¦Electricity | EJ/yr | Final Energy¦Industry¦Electricity | demand_projection | elc_industry | 2055 | 0.0538 | Final Energy¦Industry¦Electricity
Downscaling[REMIND-MAgPIE 3.2-4.6 IntegratedPhysicalDamages (95th-high)] | Fragmented World | CHE | Final Energy¦Industry¦Electricity | EJ/yr | Final Energy¦Industry¦Electricity | demand_projection | elc_industry | 2060 | 0.0547 | Final Energy¦Industry¦Electricity
Downscaling[REMIND-MAgPIE 3.2-4.6 IntegratedPhysicalDamages (95th-high)] | Fragmented World | CHE | Final Energy¦Industry¦Electricity | EJ/yr | Final Energy¦Industry¦Electricity | demand_projection | elc_industry | 2065 | 0.0535 | Final Energy¦Industry¦Electricity
Downscaling[REMIND-MAgPIE 3.2-4.6 IntegratedPhysicalDamages (95th-high)] | Fragmented World | CHE | Final Energy¦Industry¦Electricity | EJ/yr | Final Energy¦Industry¦Electricity | demand_projection | elc_industry | 2070 | 0.0521 | Final Energy¦Industry¦Electricity
Downscaling[REMIND-MAgPIE 3.2-4.6 IntegratedPhysicalDamages (95th-high)] | Fragmented World | CHE | Final Energy¦Industry¦Electricity | EJ/yr | Final Energy¦Industry¦Electricity | demand_projection | elc_industry | 2075 | 0.0503 | Final Energy¦Industry¦Electricity
Downscaling[REMIND-MAgPIE 3.2-4.6 IntegratedPhysicalDamages (95th-high)] | Fragmented World | CHE | Final Energy¦Industry¦Electricity | EJ/yr | Final Energy¦Industry¦Electricity | demand_projection | elc_industry | 2080 | 0.0484 | Final Energy¦Industry¦Electricity
Downscaling[REMIND-MAgPIE 3.2-4.6 IntegratedPhysicalDamages (95th-high)] | Fragmented World | CHE | Final Energy¦Industry¦Electricity | EJ/yr | Final Energy¦Industry¦Electricity | demand_projection | elc_industry | 2085 | 0.0464 | Final Energy¦Industry¦Electricity
Downscaling[REMIND-MAgPIE 3.2-4.6 IntegratedPhysicalDamages (95th-high)] | Fragmented World | CHE | Final Energy¦Industry¦Electricity | EJ/yr | Final Energy¦Industry¦Electricity | demand_projection | elc_industry | 2090 | 0.044 | Final Energy¦Industry¦Electricity
Downscaling[REMIND-MAgPIE 3.2-4.6 IntegratedPhysicalDamages (95th-high)] | Fragmented World | CHE | Final Energy¦Industry¦Electricity | EJ/yr | Final Energy¦Industry¦Electricity | demand_projection | elc_industry | 2095 | 0.0409 | Final Energy¦Industry¦Electricity
Downscaling[REMIND-MAgPIE 3.2-4.6 IntegratedPhysicalDamages (95th-high)] | Fragmented World | CHE | Final Energy¦Industry¦Electricity | EJ/yr | Final Energy¦Industry¦Electricity | demand_projection | elc_industry | 2100 | 0.0376 | Final Energy¦Industry¦Electricity
Downscaling[REMIND-MAgPIE 3.2-4.6 IntegratedPhysicalDamages (95th-high)] | Fragmented World | CHE | Final Energy¦Residential and Commercial¦Electricity | EJ/yr | Final Energy¦Residential and Commercial¦Electricity | demand_projection | elc_buildings | 2020 | 0.1483 | Final Energy¦Residential and Commercial¦Electricity
Downscaling[REMIND-MAgPIE 3.2-4.6 IntegratedPhysicalDamages (95th-high)] | Fragmented World | CHE | Final Energy¦Residential and Commercial¦Electricity | EJ/yr | Final Energy¦Residential and Commercial¦Electricity | demand_projection | elc_buildings | 2025 | 0.1541 | Final Energy¦Residential and Commercial¦Electricity
Downscaling[REMIND-MAgPIE 3.2-4.6 IntegratedPhysicalDamages (95th-high)] | Fragmented World | CHE | Final Energy¦Residential and Commercial¦Electricity | EJ/yr | Final Energy¦Residential and Commercial¦Electricity | demand_projection | elc_buildings | 2030 | 0.1643 | Final Energy¦Residential and Commercial¦Electricity
Downscaling[REMIND-MAgPIE 3.2-4.6 IntegratedPhysicalDamages (95th-high)] | Fragmented World | CHE | Final Energy¦Residential and Commercial¦Electricity | EJ/yr | Final Energy¦Residential and Commercial¦Electricity | demand_projection | elc_buildings | 2035 | 0.1755 | Final Energy¦Residential and Commercial¦Electricity
Downscaling[REMIND-MAgPIE 3.2-4.6 IntegratedPhysicalDamages (95th-high)] | Fragmented World | CHE | Final Energy¦Residential and Commercial¦Electricity | EJ/yr | Final Energy¦Residential and Commercial¦Electricity | demand_projection | elc_buildings | 2040 | 0.1686 | Final Energy¦Residential and Commercial¦Electricity
Downscaling[REMIND-MAgPIE 3.2-4.6 IntegratedPhysicalDamages (95th-high)] | Fragmented World | CHE | Final Energy¦Residential and Commercial¦Electricity | EJ/yr | Final Energy¦Residential and Commercial¦Electricity | demand_projection | elc_buildings | 2045 | 0.1683 | Final Energy¦Residential and Commercial¦Electricity
Downscaling[REMIND-MAgPIE 3.2-4.6 IntegratedPhysicalDamages (95th-high)] | Fragmented World | CHE | Final Energy¦Residential and Commercial¦Electricity | EJ/yr | Final Energy¦Residential and Commercial¦Electricity | demand_projection | elc_buildings | 2050 | 0.1691 | Final Energy¦Residential and Commercial¦Electricity
Downscaling[REMIND-MAgPIE 3.2-4.6 IntegratedPhysicalDamages (95th-high)] | Fragmented World | CHE | Final Energy¦Residential and Commercial¦Electricity | EJ/yr | Final Energy¦Residential and Commercial¦Electricity | demand_projection | elc_buildings | 2055 | 0.1686 | Final Energy¦Residential and Commercial¦Electricity
Downscaling[REMIND-MAgPIE 3.2-4.6 IntegratedPhysicalDamages (95th-high)] | Fragmented World | CHE | Final Energy¦Residential and Commercial¦Electricity | EJ/yr | Final Energy¦Residential and Commercial¦Electricity | demand_projection | elc_buildings | 2060 | 0.1844 | Final Energy¦Residential and Commercial¦Electricity
Downscaling[REMIND-MAgPIE 3.2-4.6 IntegratedPhysicalDamages (95th-high)] | Fragmented World | CHE | Final Energy¦Residential and Commercial¦Electricity | EJ/yr | Final Energy¦Residential and Commercial¦Electricity | demand_projection | elc_buildings | 2065 | 0.1847 | Final Energy¦Residential and Commercial¦Electricity
Downscaling[REMIND-MAgPIE 3.2-4.6 IntegratedPhysicalDamages (95th-high)] | Fragmented World | CHE | Final Energy¦Residential and Commercial¦Electricity | EJ/yr | Final Energy¦Residential and Commercial¦Electricity | demand_projection | elc_buildings | 2070 | 0.185 | Final Energy¦Residential and Commercial¦Electricity
Downscaling[REMIND-MAgPIE 3.2-4.6 IntegratedPhysicalDamages (95th-high)] | Fragmented World | CHE | Final Energy¦Residential and Commercial¦Electricity | EJ/yr | Final Energy¦Residential and Commercial¦Electricity | demand_projection | elc_buildings | 2075 | 0.1879 | Final Energy¦Residential and Commercial¦Electricity
Downscaling[REMIND-MAgPIE 3.2-4.6 IntegratedPhysicalDamages (95th-high)] | Fragmented World | CHE | Final Energy¦Residential and Commercial¦Electricity | EJ/yr | Final Energy¦Residential and Commercial¦Electricity | demand_projection | elc_buildings | 2080 | 0.1906 | Final Energy¦Residential and Commercial¦Electricity
Downscaling[REMIND-MAgPIE 3.2-4.6 IntegratedPhysicalDamages (95th-high)] | Fragmented World | CHE | Final Energy¦Residential and Commercial¦Electricity | EJ/yr | Final Energy¦Residential and Commercial¦Electricity | demand_projection | elc_buildings | 2085 | 0.1927 | Final Energy¦Residential and Commercial¦Electricity
Downscaling[REMIND-MAgPIE 3.2-4.6 IntegratedPhysicalDamages (95th-high)] | Fragmented World | CHE | Final Energy¦Residential and Commercial¦Electricity | EJ/yr | Final Energy¦Residential and Commercial¦Electricity | demand_projection | elc_buildings | 2090 | 0.1939 | Final Energy¦Residential and Commercial¦Electricity
Downscaling[REMIND-MAgPIE 3.2-4.6 IntegratedPhysicalDamages (95th-high)] | Fragmented World | CHE | Final Energy¦Residential and Commercial¦Electricity | EJ/yr | Final Energy¦Residential and Commercial¦Electricity | demand_projection | elc_buildings | 2095 | 0.1918 | Final Energy¦Residential and Commercial¦Electricity
Downscaling[REMIND-MAgPIE 3.2-4.6 IntegratedPhysicalDamages (95th-high)] | Fragmented World | CHE | Final Energy¦Residential and Commercial¦Electricity | EJ/yr | Final Energy¦Residential and Commercial¦Electricity | demand_projection | elc_buildings | 2100 | 0.1895 | Final Energy¦Residential and Commercial¦Electricity
Downscaling[REMIND-MAgPIE 3.2-4.6 IntegratedPhysicalDamages (95th-high)] | Fragmented World | CHE | Final Energy¦Transportation¦Electricity | EJ/yr | Final Energy¦Transportation¦Electricity | demand_projection | elc_transport | 2020 | 0.0091 | Final Energy¦Transportation¦Electricity
Downscaling[REMIND-MAgPIE 3.2-4.6 IntegratedPhysicalDamages (95th-high)] | Fragmented World | CHE | Final Energy¦Transportation¦Electricity | EJ/yr | Final Energy¦Transportation¦Electricity | demand_projection | elc_transport | 2025 | 0.0153 | Final Energy¦Transportation¦Electricity
Downscaling[REMIND-MAgPIE 3.2-4.6 IntegratedPhysicalDamages (95th-high)] | Fragmented World | CHE | Final Energy¦Transportation¦Electricity | EJ/yr | Final Energy¦Transportation¦Electricity | demand_projection | elc_transport | 2030 | 0.0251 | Final Energy¦Transportation¦Electricity
Downscaling[REMIND-MAgPIE 3.2-4.6 IntegratedPhysicalDamages (95th-high)] | Fragmented World | CHE | Final Energy¦Transportation¦Electricity | EJ/yr | Final Energy¦Transportation¦Electricity | demand_projection | elc_transport | 2035 | 0.0358 | Final Energy¦Transportation¦Electricity
Downscaling[REMIND-MAgPIE 3.2-4.6 IntegratedPhysicalDamages (95th-high)] | Fragmented World | CHE | Final Energy¦Transportation¦Electricity | EJ/yr | Final Energy¦Transportation¦Electricity | demand_projection | elc_transport | 2040 | 0.0477 | Final Energy¦Transportation¦Electricity
Downscaling[REMIND-MAgPIE 3.2-4.6 IntegratedPhysicalDamages (95th-high)] | Fragmented World | CHE | Final Energy¦Transportation¦Electricity | EJ/yr | Final Energy¦Transportation¦Electricity | demand_projection | elc_transport | 2045 | 0.0563 | Final Energy¦Transportation¦Electricity
Downscaling[REMIND-MAgPIE 3.2-4.6 IntegratedPhysicalDamages (95th-high)] | Fragmented World | CHE | Final Energy¦Transportation¦Electricity | EJ/yr | Final Energy¦Transportation¦Electricity | demand_projection | elc_transport | 2050 | 0.0638 | Final Energy¦Transportation¦Electricity
Downscaling[REMIND-MAgPIE 3.2-4.6 IntegratedPhysicalDamages (95th-high)] | Fragmented World | CHE | Final Energy¦Transportation¦Electricity | EJ/yr | Final Energy¦Transportation¦Electricity | demand_projection | elc_transport | 2055 | 0.0702 | Final Energy¦Transportation¦Electricity
Downscaling[REMIND-MAgPIE 3.2-4.6 IntegratedPhysicalDamages (95th-high)] | Fragmented World | CHE | Final Energy¦Transportation¦Electricity | EJ/yr | Final Energy¦Transportation¦Electricity | demand_projection | elc_transport | 2060 | 0.0763 | Final Energy¦Transportation¦Electricity
Downscaling[REMIND-MAgPIE 3.2-4.6 IntegratedPhysicalDamages (95th-high)] | Fragmented World | CHE | Final Energy¦Transportation¦Electricity | EJ/yr | Final Energy¦Transportation¦Electricity | demand_projection | elc_transport | 2065 | 0.0775 | Final Energy¦Transportation¦Electricity
Downscaling[REMIND-MAgPIE 3.2-4.6 IntegratedPhysicalDamages (95th-high)] | Fragmented World | CHE | Final Energy¦Transportation¦Electricity | EJ/yr | Final Energy¦Transportation¦Electricity | demand_projection | elc_transport | 2070 | 0.0786 | Final Energy¦Transportation¦Electricity
Downscaling[REMIND-MAgPIE 3.2-4.6 IntegratedPhysicalDamages (95th-high)] | Fragmented World | CHE | Final Energy¦Transportation¦Electricity | EJ/yr | Final Energy¦Transportation¦Electricity | demand_projection | elc_transport | 2075 | 0.0791 | Final Energy¦Transportation¦Electricity
Downscaling[REMIND-MAgPIE 3.2-4.6 IntegratedPhysicalDamages (95th-high)] | Fragmented World | CHE | Final Energy¦Transportation¦Electricity | EJ/yr | Final Energy¦Transportation¦Electricity | demand_projection | elc_transport | 2080 | 0.0796 | Final Energy¦Transportation¦Electricity
Downscaling[REMIND-MAgPIE 3.2-4.6 IntegratedPhysicalDamages (95th-high)] | Fragmented World | CHE | Final Energy¦Transportation¦Electricity | EJ/yr | Final Energy¦Transportation¦Electricity | demand_projection | elc_transport | 2085 | 0.0796 | Final Energy¦Transportation¦Electricity
Downscaling[REMIND-MAgPIE 3.2-4.6 IntegratedPhysicalDamages (95th-high)] | Fragmented World | CHE | Final Energy¦Transportation¦Electricity | EJ/yr | Final Energy¦Transportation¦Electricity | demand_projection | elc_transport | 2090 | 0.0794 | Final Energy¦Transportation¦Electricity
Downscaling[REMIND-MAgPIE 3.2-4.6 IntegratedPhysicalDamages (95th-high)] | Fragmented World | CHE | Final Energy¦Transportation¦Electricity | EJ/yr | Final Energy¦Transportation¦Electricity | demand_projection | elc_transport | 2095 | 0.0781 | Final Energy¦Transportation¦Electricity
Downscaling[REMIND-MAgPIE 3.2-4.6 IntegratedPhysicalDamages (95th-high)] | Fragmented World | CHE | Final Energy¦Transportation¦Electricity | EJ/yr | Final Energy¦Transportation¦Electricity | demand_projection | elc_transport | 2100 | 0.077 | Final Energy¦Transportation¦Electricity
Downscaling[REMIND-MAgPIE 3.2-4.6 IntegratedPhysicalDamages (95th-high)] | Fragmented World | CHE | Secondary Energy¦Hydrogen | EJ/yr | Secondary Energy¦Hydrogen | demand_projection | hydrogen_allsect | 2020 | 0.0005 | Secondary Energy¦Hydrogen
Downscaling[REMIND-MAgPIE 3.2-4.6 IntegratedPhysicalDamages (95th-high)] | Fragmented World | CHE | Secondary Energy¦Hydrogen | EJ/yr | Secondary Energy¦Hydrogen | demand_projection | hydrogen_allsect | 2025 | 0.0022 | Secondary Energy¦Hydrogen
Downscaling[REMIND-MAgPIE 3.2-4.6 IntegratedPhysicalDamages (95th-high)] | Fragmented World | CHE | Secondary Energy¦Hydrogen | EJ/yr | Secondary Energy¦Hydrogen | demand_projection | hydrogen_allsect | 2030 | 0.0045 | Secondary Energy¦Hydrogen
Downscaling[REMIND-MAgPIE 3.2-4.6 IntegratedPhysicalDamages (95th-high)] | Fragmented World | CHE | Secondary Energy¦Hydrogen | EJ/yr | Secondary Energy¦Hydrogen | demand_projection | hydrogen_allsect | 2035 | 0.0065 | Secondary Energy¦Hydrogen
Downscaling[REMIND-MAgPIE 3.2-4.6 IntegratedPhysicalDamages (95th-high)] | Fragmented World | CHE | Secondary Energy¦Hydrogen | EJ/yr | Secondary Energy¦Hydrogen | demand_projection | hydrogen_allsect | 2040 | 0.0132 | Secondary Energy¦Hydrogen
Downscaling[REMIND-MAgPIE 3.2-4.6 IntegratedPhysicalDamages (95th-high)] | Fragmented World | CHE | Secondary Energy¦Hydrogen | EJ/yr | Secondary Energy¦Hydrogen | demand_projection | hydrogen_allsect | 2045 | 0.0304 | Secondary Energy¦Hydrogen
Downscaling[REMIND-MAgPIE 3.2-4.6 IntegratedPhysicalDamages (95th-high)] | Fragmented World | CHE | Secondary Energy¦Hydrogen | EJ/yr | Secondary Energy¦Hydrogen | demand_projection | hydrogen_allsect | 2050 | 0.0442 | Secondary Energy¦Hydrogen
Downscaling[REMIND-MAgPIE 3.2-4.6 IntegratedPhysicalDamages (95th-high)] | Fragmented World | CHE | Secondary Energy¦Hydrogen | EJ/yr | Secondary Energy¦Hydrogen | demand_projection | hydrogen_allsect | 2055 | 0.053 | Secondary Energy¦Hydrogen
Downscaling[REMIND-MAgPIE 3.2-4.6 IntegratedPhysicalDamages (95th-high)] | Fragmented World | CHE | Secondary Energy¦Hydrogen | EJ/yr | Secondary Energy¦Hydrogen | demand_projection | hydrogen_allsect | 2060 | 0.0613 | Secondary Energy¦Hydrogen
Downscaling[REMIND-MAgPIE 3.2-4.6 IntegratedPhysicalDamages (95th-high)] | Fragmented World | CHE | Secondary Energy¦Hydrogen | EJ/yr | Secondary Energy¦Hydrogen | demand_projection | hydrogen_allsect | 2065 | 0.0628 | Secondary Energy¦Hydrogen
Downscaling[REMIND-MAgPIE 3.2-4.6 IntegratedPhysicalDamages (95th-high)] | Fragmented World | CHE | Secondary Energy¦Hydrogen | EJ/yr | Secondary Energy¦Hydrogen | demand_projection | hydrogen_allsect | 2070 | 0.0636 | Secondary Energy¦Hydrogen
Downscaling[REMIND-MAgPIE 3.2-4.6 IntegratedPhysicalDamages (95th-high)] | Fragmented World | CHE | Secondary Energy¦Hydrogen | EJ/yr | Secondary Energy¦Hydrogen | demand_projection | hydrogen_allsect | 2075 | 0.061 | Secondary Energy¦Hydrogen
Downscaling[REMIND-MAgPIE 3.2-4.6 IntegratedPhysicalDamages (95th-high)] | Fragmented World | CHE | Secondary Energy¦Hydrogen | EJ/yr | Secondary Energy¦Hydrogen | demand_projection | hydrogen_allsect | 2080 | 0.0572 | Secondary Energy¦Hydrogen
Downscaling[REMIND-MAgPIE 3.2-4.6 IntegratedPhysicalDamages (95th-high)] | Fragmented World | CHE | Secondary Energy¦Hydrogen | EJ/yr | Secondary Energy¦Hydrogen | demand_projection | hydrogen_allsect | 2085 | 0.0525 | Secondary Energy¦Hydrogen
Downscaling[REMIND-MAgPIE 3.2-4.6 IntegratedPhysicalDamages (95th-high)] | Fragmented World | CHE | Secondary Energy¦Hydrogen | EJ/yr | Secondary Energy¦Hydrogen | demand_projection | hydrogen_allsect | 2090 | 0.0478 | Secondary Energy¦Hydrogen
Downscaling[REMIND-MAgPIE 3.2-4.6 IntegratedPhysicalDamages (95th-high)] | Fragmented World | CHE | Secondary Energy¦Hydrogen | EJ/yr | Secondary Energy¦Hydrogen | demand_projection | hydrogen_allsect | 2095 | 0.0441 | Secondary Energy¦Hydrogen
Downscaling[REMIND-MAgPIE 3.2-4.6 IntegratedPhysicalDamages (95th-high)] | Fragmented World | CHE | Secondary Energy¦Hydrogen | EJ/yr | Secondary Energy¦Hydrogen | demand_projection | hydrogen_allsect | 2100 | 0.0407 | Secondary Energy¦Hydrogen
Downscaling[REMIND-MAgPIE 3.2-4.6 IntegratedPhysicalDamages (95th-high)] | Fragmented World | CHE | Secondary Energy¦Electricity¦Coal | EJ/yr | Secondary Energy¦Electricity¦Coal | elec_co2 |  | 2020 | 0.0066 | Secondary Energy¦Electricity¦Coal | 94
Downscaling[REMIND-MAgPIE 3.2-4.6 IntegratedPhysicalDamages (95th-high)] | Fragmented World | CHE | Secondary Energy¦Electricity¦Coal | EJ/yr | Secondary Energy¦Electricity¦Coal | elec_co2 |  | 2025 | 0.0055 | Secondary Energy¦Electricity¦Coal | 94
Downscaling[REMIND-MAgPIE 3.2-4.6 IntegratedPhysicalDamages (95th-high)] | Fragmented World | CHE | Secondary Energy¦Electricity¦Coal | EJ/yr | Secondary Energy¦Electricity¦Coal | elec_co2 |  | 2030 | 0.0037 | Secondary Energy¦Electricity¦Coal | 94
Downscaling[REMIND-MAgPIE 3.2-4.6 IntegratedPhysicalDamages (95th-high)] | Fragmented World | CHE | Secondary Energy¦Electricity¦Coal | EJ/yr | Secondary Energy¦Electricity¦Coal | elec_co2 |  | 2035 | 0.0012 | Secondary Energy¦Electricity¦Coal | 94
Downscaling[REMIND-MAgPIE 3.2-4.6 IntegratedPhysicalDamages (95th-high)] | Fragmented World | CHE | Secondary Energy¦Electricity¦Coal | EJ/yr | Secondary Energy¦Electricity¦Coal | elec_co2 |  | 2040 | 0 | Secondary Energy¦Electricity¦Coal | 94
Downscaling[REMIND-MAgPIE 3.2-4.6 IntegratedPhysicalDamages (95th-high)] | Fragmented World | CHE | Secondary Energy¦Electricity¦Coal | EJ/yr | Secondary Energy¦Electricity¦Coal | elec_co2 |  | 2045 | 0 | Secondary Energy¦Electricity¦Coal | 94
Downscaling[REMIND-MAgPIE 3.2-4.6 IntegratedPhysicalDamages (95th-high)] | Fragmented World | CHE | Secondary Energy¦Electricity¦Coal | EJ/yr | Secondary Energy¦Electricity¦Coal | elec_co2 |  | 2050 | 0 | Secondary Energy¦Electricity¦Coal | 94
Downscaling[REMIND-MAgPIE 3.2-4.6 IntegratedPhysicalDamages (95th-high)] | Fragmented World | CHE | Secondary Energy¦Electricity¦Coal | EJ/yr | Secondary Energy¦Electricity¦Coal | elec_co2 |  | 2055 | 0 | Secondary Energy¦Electricity¦Coal | 94
Downscaling[REMIND-MAgPIE 3.2-4.6 IntegratedPhysicalDamages (95th-high)] | Fragmented World | CHE | Secondary Energy¦Electricity¦Coal | EJ/yr | Secondary Energy¦Electricity¦Coal | elec_co2 |  | 2060 | 0 | Secondary Energy¦Electricity¦Coal | 94
Downscaling[REMIND-MAgPIE 3.2-4.6 IntegratedPhysicalDamages (95th-high)] | Fragmented World | CHE | Secondary Energy¦Electricity¦Coal | EJ/yr | Secondary Energy¦Electricity¦Coal | elec_co2 |  | 2065 | 0 | Secondary Energy¦Electricity¦Coal | 94
Downscaling[REMIND-MAgPIE 3.2-4.6 IntegratedPhysicalDamages (95th-high)] | Fragmented World | CHE | Secondary Energy¦Electricity¦Coal | EJ/yr | Secondary Energy¦Electricity¦Coal | elec_co2 |  | 2070 | 0 | Secondary Energy¦Electricity¦Coal | 94
Downscaling[REMIND-MAgPIE 3.2-4.6 IntegratedPhysicalDamages (95th-high)] | Fragmented World | CHE | Secondary Energy¦Electricity¦Coal | EJ/yr | Secondary Energy¦Electricity¦Coal | elec_co2 |  | 2075 | 0 | Secondary Energy¦Electricity¦Coal | 94
Downscaling[REMIND-MAgPIE 3.2-4.6 IntegratedPhysicalDamages (95th-high)] | Fragmented World | CHE | Secondary Energy¦Electricity¦Coal | EJ/yr | Secondary Energy¦Electricity¦Coal | elec_co2 |  | 2080 | 0 | Secondary Energy¦Electricity¦Coal | 94
Downscaling[REMIND-MAgPIE 3.2-4.6 IntegratedPhysicalDamages (95th-high)] | Fragmented World | CHE | Secondary Energy¦Electricity¦Coal | EJ/yr | Secondary Energy¦Electricity¦Coal | elec_co2 |  | 2085 | 0 | Secondary Energy¦Electricity¦Coal | 94
Downscaling[REMIND-MAgPIE 3.2-4.6 IntegratedPhysicalDamages (95th-high)] | Fragmented World | CHE | Secondary Energy¦Electricity¦Coal | EJ/yr | Secondary Energy¦Electricity¦Coal | elec_co2 |  | 2090 | 0 | Secondary Energy¦Electricity¦Coal | 94
Downscaling[REMIND-MAgPIE 3.2-4.6 IntegratedPhysicalDamages (95th-high)] | Fragmented World | CHE | Secondary Energy¦Electricity¦Coal | EJ/yr | Secondary Energy¦Electricity¦Coal | elec_co2 |  | 2095 | 0 | Secondary Energy¦Electricity¦Coal | 94
Downscaling[REMIND-MAgPIE 3.2-4.6 IntegratedPhysicalDamages (95th-high)] | Fragmented World | CHE | Secondary Energy¦Electricity¦Coal | EJ/yr | Secondary Energy¦Electricity¦Coal | elec_co2 |  | 2100 | 0 | Secondary Energy¦Electricity¦Coal | 94
Downscaling[REMIND-MAgPIE 3.2-4.6 IntegratedPhysicalDamages (95th-high)] | Fragmented World | CHE | Secondary Energy¦Electricity¦Gas | EJ/yr | Secondary Energy¦Electricity¦Gas | elec_co2 |  | 2020 | 0.0024 | Secondary Energy¦Electricity¦Gas | 55
Downscaling[REMIND-MAgPIE 3.2-4.6 IntegratedPhysicalDamages (95th-high)] | Fragmented World | CHE | Secondary Energy¦Electricity¦Gas | EJ/yr | Secondary Energy¦Electricity¦Gas | elec_co2 |  | 2025 | 0.0025 | Secondary Energy¦Electricity¦Gas | 55
Downscaling[REMIND-MAgPIE 3.2-4.6 IntegratedPhysicalDamages (95th-high)] | Fragmented World | CHE | Secondary Energy¦Electricity¦Gas | EJ/yr | Secondary Energy¦Electricity¦Gas | elec_co2 |  | 2030 | 0.0027 | Secondary Energy¦Electricity¦Gas | 55
Downscaling[REMIND-MAgPIE 3.2-4.6 IntegratedPhysicalDamages (95th-high)] | Fragmented World | CHE | Secondary Energy¦Electricity¦Gas | EJ/yr | Secondary Energy¦Electricity¦Gas | elec_co2 |  | 2035 | 0.0027 | Secondary Energy¦Electricity¦Gas | 55
Downscaling[REMIND-MAgPIE 3.2-4.6 IntegratedPhysicalDamages (95th-high)] | Fragmented World | CHE | Secondary Energy¦Electricity¦Gas | EJ/yr | Secondary Energy¦Electricity¦Gas | elec_co2 |  | 2040 | 0.0018 | Secondary Energy¦Electricity¦Gas | 55
Downscaling[REMIND-MAgPIE 3.2-4.6 IntegratedPhysicalDamages (95th-high)] | Fragmented World | CHE | Secondary Energy¦Electricity¦Gas | EJ/yr | Secondary Energy¦Electricity¦Gas | elec_co2 |  | 2045 | 0.0013 | Secondary Energy¦Electricity¦Gas | 55
Downscaling[REMIND-MAgPIE 3.2-4.6 IntegratedPhysicalDamages (95th-high)] | Fragmented World | CHE | Secondary Energy¦Electricity¦Gas | EJ/yr | Secondary Energy¦Electricity¦Gas | elec_co2 |  | 2050 | 0.0013 | Secondary Energy¦Electricity¦Gas | 55
Downscaling[REMIND-MAgPIE 3.2-4.6 IntegratedPhysicalDamages (95th-high)] | Fragmented World | CHE | Secondary Energy¦Electricity¦Gas | EJ/yr | Secondary Energy¦Electricity¦Gas | elec_co2 |  | 2055 | 0.001 | Secondary Energy¦Electricity¦Gas | 55
Downscaling[REMIND-MAgPIE 3.2-4.6 IntegratedPhysicalDamages (95th-high)] | Fragmented World | CHE | Secondary Energy¦Electricity¦Gas | EJ/yr | Secondary Energy¦Electricity¦Gas | elec_co2 |  | 2060 | 0.0007 | Secondary Energy¦Electricity¦Gas | 55
Downscaling[REMIND-MAgPIE 3.2-4.6 IntegratedPhysicalDamages (95th-high)] | Fragmented World | CHE | Secondary Energy¦Electricity¦Gas | EJ/yr | Secondary Energy¦Electricity¦Gas | elec_co2 |  | 2065 | 0.0005 | Secondary Energy¦Electricity¦Gas | 55
Downscaling[REMIND-MAgPIE 3.2-4.6 IntegratedPhysicalDamages (95th-high)] | Fragmented World | CHE | Secondary Energy¦Electricity¦Gas | EJ/yr | Secondary Energy¦Electricity¦Gas | elec_co2 |  | 2070 | 0.0003 | Secondary Energy¦Electricity¦Gas | 55
Downscaling[REMIND-MAgPIE 3.2-4.6 IntegratedPhysicalDamages (95th-high)] | Fragmented World | CHE | Secondary Energy¦Electricity¦Gas | EJ/yr | Secondary Energy¦Electricity¦Gas | elec_co2 |  | 2075 | 0.0002 | Secondary Energy¦Electricity¦Gas | 55
Downscaling[REMIND-MAgPIE 3.2-4.6 IntegratedPhysicalDamages (95th-high)] | Fragmented World | CHE | Secondary Energy¦Electricity¦Gas | EJ/yr | Secondary Energy¦Electricity¦Gas | elec_co2 |  | 2080 | 0.0001 | Secondary Energy¦Electricity¦Gas | 55
Downscaling[REMIND-MAgPIE 3.2-4.6 IntegratedPhysicalDamages (95th-high)] | Fragmented World | CHE | Secondary Energy¦Electricity¦Gas | EJ/yr | Secondary Energy¦Electricity¦Gas | elec_co2 |  | 2085 | 0.0001 | Secondary Energy¦Electricity¦Gas | 55
Downscaling[REMIND-MAgPIE 3.2-4.6 IntegratedPhysicalDamages (95th-high)] | Fragmented World | CHE | Secondary Energy¦Electricity¦Gas | EJ/yr | Secondary Energy¦Electricity¦Gas | elec_co2 |  | 2090 | 0 | Secondary Energy¦Electricity¦Gas | 55
Downscaling[REMIND-MAgPIE 3.2-4.6 IntegratedPhysicalDamages (95th-high)] | Fragmented World | CHE | Secondary Energy¦Electricity¦Gas | EJ/yr | Secondary Energy¦Electricity¦Gas | elec_co2 |  | 2095 | 0 | Secondary Energy¦Electricity¦Gas | 55
Downscaling[REMIND-MAgPIE 3.2-4.6 IntegratedPhysicalDamages (95th-high)] | Fragmented World | CHE | Secondary Energy¦Electricity¦Gas | EJ/yr | Secondary Energy¦Electricity¦Gas | elec_co2 |  | 2100 | 0 | Secondary Energy¦Electricity¦Gas | 55
Downscaling[REMIND-MAgPIE 3.2-4.6 IntegratedPhysicalDamages (95th-high)] | Fragmented World | CHE | Secondary Energy¦Electricity¦Oil | EJ/yr | Secondary Energy¦Electricity¦Oil | elec_co2 |  | 2020 | 0.0001 | Secondary Energy¦Electricity¦Oil | 70
Downscaling[REMIND-MAgPIE 3.2-4.6 IntegratedPhysicalDamages (95th-high)] | Fragmented World | CHE | Secondary Energy¦Electricity¦Oil | EJ/yr | Secondary Energy¦Electricity¦Oil | elec_co2 |  | 2025 | 0 | Secondary Energy¦Electricity¦Oil | 70
Downscaling[REMIND-MAgPIE 3.2-4.6 IntegratedPhysicalDamages (95th-high)] | Fragmented World | CHE | Secondary Energy¦Electricity¦Oil | EJ/yr | Secondary Energy¦Electricity¦Oil | elec_co2 |  | 2030 | 0 | Secondary Energy¦Electricity¦Oil | 70
Downscaling[REMIND-MAgPIE 3.2-4.6 IntegratedPhysicalDamages (95th-high)] | Fragmented World | CHE | Secondary Energy¦Electricity¦Oil | EJ/yr | Secondary Energy¦Electricity¦Oil | elec_co2 |  | 2035 | 0 | Secondary Energy¦Electricity¦Oil | 70
Downscaling[REMIND-MAgPIE 3.2-4.6 IntegratedPhysicalDamages (95th-high)] | Fragmented World | CHE | Secondary Energy¦Electricity¦Oil | EJ/yr | Secondary Energy¦Electricity¦Oil | elec_co2 |  | 2040 | 0 | Secondary Energy¦Electricity¦Oil | 70
Downscaling[REMIND-MAgPIE 3.2-4.6 IntegratedPhysicalDamages (95th-high)] | Fragmented World | CHE | Secondary Energy¦Electricity¦Oil | EJ/yr | Secondary Energy¦Electricity¦Oil | elec_co2 |  | 2045 | 0 | Secondary Energy¦Electricity¦Oil | 70
Downscaling[REMIND-MAgPIE 3.2-4.6 IntegratedPhysicalDamages (95th-high)] | Fragmented World | CHE | Secondary Energy¦Electricity¦Oil | EJ/yr | Secondary Energy¦Electricity¦Oil | elec_co2 |  | 2050 | 0 | Secondary Energy¦Electricity¦Oil | 70
Downscaling[REMIND-MAgPIE 3.2-4.6 IntegratedPhysicalDamages (95th-high)] | Fragmented World | CHE | Secondary Energy¦Electricity¦Oil | EJ/yr | Secondary Energy¦Electricity¦Oil | elec_co2 |  | 2055 | 0 | Secondary Energy¦Electricity¦Oil | 70
Downscaling[REMIND-MAgPIE 3.2-4.6 IntegratedPhysicalDamages (95th-high)] | Fragmented World | CHE | Secondary Energy¦Electricity¦Oil | EJ/yr | Secondary Energy¦Electricity¦Oil | elec_co2 |  | 2060 | 0 | Secondary Energy¦Electricity¦Oil | 70
Downscaling[REMIND-MAgPIE 3.2-4.6 IntegratedPhysicalDamages (95th-high)] | Fragmented World | CHE | Secondary Energy¦Electricity¦Oil | EJ/yr | Secondary Energy¦Electricity¦Oil | elec_co2 |  | 2065 | 0 | Secondary Energy¦Electricity¦Oil | 70
Downscaling[REMIND-MAgPIE 3.2-4.6 IntegratedPhysicalDamages (95th-high)] | Fragmented World | CHE | Secondary Energy¦Electricity¦Oil | EJ/yr | Secondary Energy¦Electricity¦Oil | elec_co2 |  | 2070 | 0 | Secondary Energy¦Electricity¦Oil | 70
Downscaling[REMIND-MAgPIE 3.2-4.6 IntegratedPhysicalDamages (95th-high)] | Fragmented World | CHE | Secondary Energy¦Electricity¦Oil | EJ/yr | Secondary Energy¦Electricity¦Oil | elec_co2 |  | 2075 | 0 | Secondary Energy¦Electricity¦Oil | 70
Downscaling[REMIND-MAgPIE 3.2-4.6 IntegratedPhysicalDamages (95th-high)] | Fragmented World | CHE | Secondary Energy¦Electricity¦Oil | EJ/yr | Secondary Energy¦Electricity¦Oil | elec_co2 |  | 2080 | 0 | Secondary Energy¦Electricity¦Oil | 70
Downscaling[REMIND-MAgPIE 3.2-4.6 IntegratedPhysicalDamages (95th-high)] | Fragmented World | CHE | Secondary Energy¦Electricity¦Oil | EJ/yr | Secondary Energy¦Electricity¦Oil | elec_co2 |  | 2085 | 0 | Secondary Energy¦Electricity¦Oil | 70
Downscaling[REMIND-MAgPIE 3.2-4.6 IntegratedPhysicalDamages (95th-high)] | Fragmented World | CHE | Secondary Energy¦Electricity¦Oil | EJ/yr | Secondary Energy¦Electricity¦Oil | elec_co2 |  | 2090 | 0 | Secondary Energy¦Electricity¦Oil | 70
Downscaling[REMIND-MAgPIE 3.2-4.6 IntegratedPhysicalDamages (95th-high)] | Fragmented World | CHE | Secondary Energy¦Electricity¦Oil | EJ/yr | Secondary Energy¦Electricity¦Oil | elec_co2 |  | 2095 | 0 | Secondary Energy¦Electricity¦Oil | 70
Downscaling[REMIND-MAgPIE 3.2-4.6 IntegratedPhysicalDamages (95th-high)] | Fragmented World | CHE | Secondary Energy¦Electricity¦Oil | EJ/yr | Secondary Energy¦Electricity¦Oil | elec_co2 |  | 2100 | 0 | Secondary Energy¦Electricity¦Oil | 70
Downscaling[REMIND-MAgPIE 3.2-4.6 IntegratedPhysicalDamages (95th-high)] | Fragmented World | CHE | Price¦Primary Energy¦Biomass | US$2010/GJ | Price¦Primary Energy¦Biomass | fuel_supply | bioenergy | 2020 | 5.3799 | Price¦Primary Energy¦Biomass
Downscaling[REMIND-MAgPIE 3.2-4.6 IntegratedPhysicalDamages (95th-high)] | Fragmented World | CHE | Price¦Primary Energy¦Biomass | US$2010/GJ | Price¦Primary Energy¦Biomass | fuel_supply | bioenergy | 2025 | 5.8021 | Price¦Primary Energy¦Biomass
Downscaling[REMIND-MAgPIE 3.2-4.6 IntegratedPhysicalDamages (95th-high)] | Fragmented World | CHE | Price¦Primary Energy¦Biomass | US$2010/GJ | Price¦Primary Energy¦Biomass | fuel_supply | bioenergy | 2030 | 5.5002 | Price¦Primary Energy¦Biomass
Downscaling[REMIND-MAgPIE 3.2-4.6 IntegratedPhysicalDamages (95th-high)] | Fragmented World | CHE | Price¦Primary Energy¦Biomass | US$2010/GJ | Price¦Primary Energy¦Biomass | fuel_supply | bioenergy | 2035 | 5.0741 | Price¦Primary Energy¦Biomass
Downscaling[REMIND-MAgPIE 3.2-4.6 IntegratedPhysicalDamages (95th-high)] | Fragmented World | CHE | Price¦Primary Energy¦Biomass | US$2010/GJ | Price¦Primary Energy¦Biomass | fuel_supply | bioenergy | 2040 | 5.9513 | Price¦Primary Energy¦Biomass
Downscaling[REMIND-MAgPIE 3.2-4.6 IntegratedPhysicalDamages (95th-high)] | Fragmented World | CHE | Price¦Primary Energy¦Biomass | US$2010/GJ | Price¦Primary Energy¦Biomass | fuel_supply | bioenergy | 2045 | 7.4039 | Price¦Primary Energy¦Biomass
Downscaling[REMIND-MAgPIE 3.2-4.6 IntegratedPhysicalDamages (95th-high)] | Fragmented World | CHE | Price¦Primary Energy¦Biomass | US$2010/GJ | Price¦Primary Energy¦Biomass | fuel_supply | bioenergy | 2050 | 8.6756 | Price¦Primary Energy¦Biomass
Downscaling[REMIND-MAgPIE 3.2-4.6 IntegratedPhysicalDamages (95th-high)] | Fragmented World | CHE | Price¦Primary Energy¦Biomass | US$2010/GJ | Price¦Primary Energy¦Biomass | fuel_supply | bioenergy | 2055 | 10.2014 | Price¦Primary Energy¦Biomass
Downscaling[REMIND-MAgPIE 3.2-4.6 IntegratedPhysicalDamages (95th-high)] | Fragmented World | CHE | Price¦Primary Energy¦Biomass | US$2010/GJ | Price¦Primary Energy¦Biomass | fuel_supply | bioenergy | 2060 | 15.26 | Price¦Primary Energy¦Biomass
Downscaling[REMIND-MAgPIE 3.2-4.6 IntegratedPhysicalDamages (95th-high)] | Fragmented World | CHE | Price¦Primary Energy¦Biomass | US$2010/GJ | Price¦Primary Energy¦Biomass | fuel_supply | bioenergy | 2065 | 15.7812 | Price¦Primary Energy¦Biomass
Downscaling[REMIND-MAgPIE 3.2-4.6 IntegratedPhysicalDamages (95th-high)] | Fragmented World | CHE | Price¦Primary Energy¦Biomass | US$2010/GJ | Price¦Primary Energy¦Biomass | fuel_supply | bioenergy | 2070 | 16.3024 | Price¦Primary Energy¦Biomass
Downscaling[REMIND-MAgPIE 3.2-4.6 IntegratedPhysicalDamages (95th-high)] | Fragmented World | CHE | Price¦Primary Energy¦Biomass | US$2010/GJ | Price¦Primary Energy¦Biomass | fuel_supply | bioenergy | 2075 | 15.9731 | Price¦Primary Energy¦Biomass
Downscaling[REMIND-MAgPIE 3.2-4.6 IntegratedPhysicalDamages (95th-high)] | Fragmented World | CHE | Price¦Primary Energy¦Biomass | US$2010/GJ | Price¦Primary Energy¦Biomass | fuel_supply | bioenergy | 2080 | 15.6437 | Price¦Primary Energy¦Biomass
Downscaling[REMIND-MAgPIE 3.2-4.6 IntegratedPhysicalDamages (95th-high)] | Fragmented World | CHE | Price¦Primary Energy¦Biomass | US$2010/GJ | Price¦Primary Energy¦Biomass | fuel_supply | bioenergy | 2085 | 15.799 | Price¦Primary Energy¦Biomass
Downscaling[REMIND-MAgPIE 3.2-4.6 IntegratedPhysicalDamages (95th-high)] | Fragmented World | CHE | Price¦Primary Energy¦Biomass | US$2010/GJ | Price¦Primary Energy¦Biomass | fuel_supply | bioenergy | 2090 | 15.9543 | Price¦Primary Energy¦Biomass
Downscaling[REMIND-MAgPIE 3.2-4.6 IntegratedPhysicalDamages (95th-high)] | Fragmented World | CHE | Price¦Primary Energy¦Biomass | US$2010/GJ | Price¦Primary Energy¦Biomass | fuel_supply | bioenergy | 2095 | 16.403 | Price¦Primary Energy¦Biomass
Downscaling[REMIND-MAgPIE 3.2-4.6 IntegratedPhysicalDamages (95th-high)] | Fragmented World | CHE | Price¦Primary Energy¦Biomass | US$2010/GJ | Price¦Primary Energy¦Biomass | fuel_supply | bioenergy | 2100 | 16.8517 | Price¦Primary Energy¦Biomass
Downscaling[REMIND-MAgPIE 3.2-4.6 IntegratedPhysicalDamages (95th-high)] | Fragmented World | CHE | Price¦Primary Energy¦Coal | US$2010/GJ | Price¦Primary Energy¦Coal | fuel_supply | coal | 2020 | 2.0344 | Price¦Primary Energy¦Coal
Downscaling[REMIND-MAgPIE 3.2-4.6 IntegratedPhysicalDamages (95th-high)] | Fragmented World | CHE | Price¦Primary Energy¦Coal | US$2010/GJ | Price¦Primary Energy¦Coal | fuel_supply | coal | 2025 | 2.2259 | Price¦Primary Energy¦Coal
Downscaling[REMIND-MAgPIE 3.2-4.6 IntegratedPhysicalDamages (95th-high)] | Fragmented World | CHE | Price¦Primary Energy¦Coal | US$2010/GJ | Price¦Primary Energy¦Coal | fuel_supply | coal | 2030 | 2.2654 | Price¦Primary Energy¦Coal
Downscaling[REMIND-MAgPIE 3.2-4.6 IntegratedPhysicalDamages (95th-high)] | Fragmented World | CHE | Price¦Primary Energy¦Coal | US$2010/GJ | Price¦Primary Energy¦Coal | fuel_supply | coal | 2035 | 2.2434 | Price¦Primary Energy¦Coal
Downscaling[REMIND-MAgPIE 3.2-4.6 IntegratedPhysicalDamages (95th-high)] | Fragmented World | CHE | Price¦Primary Energy¦Coal | US$2010/GJ | Price¦Primary Energy¦Coal | fuel_supply | coal | 2040 | 1.7398 | Price¦Primary Energy¦Coal
Downscaling[REMIND-MAgPIE 3.2-4.6 IntegratedPhysicalDamages (95th-high)] | Fragmented World | CHE | Price¦Primary Energy¦Coal | US$2010/GJ | Price¦Primary Energy¦Coal | fuel_supply | coal | 2045 | 1.3472 | Price¦Primary Energy¦Coal
Downscaling[REMIND-MAgPIE 3.2-4.6 IntegratedPhysicalDamages (95th-high)] | Fragmented World | CHE | Price¦Primary Energy¦Coal | US$2010/GJ | Price¦Primary Energy¦Coal | fuel_supply | coal | 2050 | 1.5424 | Price¦Primary Energy¦Coal
Downscaling[REMIND-MAgPIE 3.2-4.6 IntegratedPhysicalDamages (95th-high)] | Fragmented World | CHE | Price¦Primary Energy¦Coal | US$2010/GJ | Price¦Primary Energy¦Coal | fuel_supply | coal | 2055 | 1.3236 | Price¦Primary Energy¦Coal
Downscaling[REMIND-MAgPIE 3.2-4.6 IntegratedPhysicalDamages (95th-high)] | Fragmented World | CHE | Price¦Primary Energy¦Coal | US$2010/GJ | Price¦Primary Energy¦Coal | fuel_supply | coal | 2060 | 2.1886 | Price¦Primary Energy¦Coal
Downscaling[REMIND-MAgPIE 3.2-4.6 IntegratedPhysicalDamages (95th-high)] | Fragmented World | CHE | Price¦Primary Energy¦Coal | US$2010/GJ | Price¦Primary Energy¦Coal | fuel_supply | coal | 2065 | 2.1112 | Price¦Primary Energy¦Coal
Downscaling[REMIND-MAgPIE 3.2-4.6 IntegratedPhysicalDamages (95th-high)] | Fragmented World | CHE | Price¦Primary Energy¦Coal | US$2010/GJ | Price¦Primary Energy¦Coal | fuel_supply | coal | 2070 | 2.0338 | Price¦Primary Energy¦Coal
Downscaling[REMIND-MAgPIE 3.2-4.6 IntegratedPhysicalDamages (95th-high)] | Fragmented World | CHE | Price¦Primary Energy¦Coal | US$2010/GJ | Price¦Primary Energy¦Coal | fuel_supply | coal | 2075 | 2.0186 | Price¦Primary Energy¦Coal
Downscaling[REMIND-MAgPIE 3.2-4.6 IntegratedPhysicalDamages (95th-high)] | Fragmented World | CHE | Price¦Primary Energy¦Coal | US$2010/GJ | Price¦Primary Energy¦Coal | fuel_supply | coal | 2080 | 2.0034 | Price¦Primary Energy¦Coal
Downscaling[REMIND-MAgPIE 3.2-4.6 IntegratedPhysicalDamages (95th-high)] | Fragmented World | CHE | Price¦Primary Energy¦Coal | US$2010/GJ | Price¦Primary Energy¦Coal | fuel_supply | coal | 2085 | 1.9979 | Price¦Primary Energy¦Coal
Downscaling[REMIND-MAgPIE 3.2-4.6 IntegratedPhysicalDamages (95th-high)] | Fragmented World | CHE | Price¦Primary Energy¦Coal | US$2010/GJ | Price¦Primary Energy¦Coal | fuel_supply | coal | 2090 | 1.9924 | Price¦Primary Energy¦Coal
Downscaling[REMIND-MAgPIE 3.2-4.6 IntegratedPhysicalDamages (95th-high)] | Fragmented World | CHE | Price¦Primary Energy¦Coal | US$2010/GJ | Price¦Primary Energy¦Coal | fuel_supply | coal | 2095 | 1.8924 | Price¦Primary Energy¦Coal
Downscaling[REMIND-MAgPIE 3.2-4.6 IntegratedPhysicalDamages (95th-high)] | Fragmented World | CHE | Price¦Primary Energy¦Coal | US$2010/GJ | Price¦Primary Energy¦Coal | fuel_supply | coal | 2100 | 1.7923 | Price¦Primary Energy¦Coal
Downscaling[REMIND-MAgPIE 3.2-4.6 IntegratedPhysicalDamages (95th-high)] | Fragmented World | CHE | Price¦Primary Energy¦Gas | US$2010/GJ | Price¦Primary Energy¦Gas | fuel_supply | gas | 2020 | 3.9711 | Price¦Primary Energy¦Gas
Downscaling[REMIND-MAgPIE 3.2-4.6 IntegratedPhysicalDamages (95th-high)] | Fragmented World | CHE | Price¦Primary Energy¦Gas | US$2010/GJ | Price¦Primary Energy¦Gas | fuel_supply | gas | 2025 | 4.6721 | Price¦Primary Energy¦Gas
Downscaling[REMIND-MAgPIE 3.2-4.6 IntegratedPhysicalDamages (95th-high)] | Fragmented World | CHE | Price¦Primary Energy¦Gas | US$2010/GJ | Price¦Primary Energy¦Gas | fuel_supply | gas | 2030 | 4.6044 | Price¦Primary Energy¦Gas
Downscaling[REMIND-MAgPIE 3.2-4.6 IntegratedPhysicalDamages (95th-high)] | Fragmented World | CHE | Price¦Primary Energy¦Gas | US$2010/GJ | Price¦Primary Energy¦Gas | fuel_supply | gas | 2035 | 5.472 | Price¦Primary Energy¦Gas
Downscaling[REMIND-MAgPIE 3.2-4.6 IntegratedPhysicalDamages (95th-high)] | Fragmented World | CHE | Price¦Primary Energy¦Gas | US$2010/GJ | Price¦Primary Energy¦Gas | fuel_supply | gas | 2040 | 4.6464 | Price¦Primary Energy¦Gas
Downscaling[REMIND-MAgPIE 3.2-4.6 IntegratedPhysicalDamages (95th-high)] | Fragmented World | CHE | Price¦Primary Energy¦Gas | US$2010/GJ | Price¦Primary Energy¦Gas | fuel_supply | gas | 2045 | 5.1418 | Price¦Primary Energy¦Gas
Downscaling[REMIND-MAgPIE 3.2-4.6 IntegratedPhysicalDamages (95th-high)] | Fragmented World | CHE | Price¦Primary Energy¦Gas | US$2010/GJ | Price¦Primary Energy¦Gas | fuel_supply | gas | 2050 | 4.7787 | Price¦Primary Energy¦Gas
Downscaling[REMIND-MAgPIE 3.2-4.6 IntegratedPhysicalDamages (95th-high)] | Fragmented World | CHE | Price¦Primary Energy¦Gas | US$2010/GJ | Price¦Primary Energy¦Gas | fuel_supply | gas | 2055 | 4.5091 | Price¦Primary Energy¦Gas
Downscaling[REMIND-MAgPIE 3.2-4.6 IntegratedPhysicalDamages (95th-high)] | Fragmented World | CHE | Price¦Primary Energy¦Gas | US$2010/GJ | Price¦Primary Energy¦Gas | fuel_supply | gas | 2060 | 5.7985 | Price¦Primary Energy¦Gas
Downscaling[REMIND-MAgPIE 3.2-4.6 IntegratedPhysicalDamages (95th-high)] | Fragmented World | CHE | Price¦Primary Energy¦Gas | US$2010/GJ | Price¦Primary Energy¦Gas | fuel_supply | gas | 2065 | 5.4838 | Price¦Primary Energy¦Gas
Downscaling[REMIND-MAgPIE 3.2-4.6 IntegratedPhysicalDamages (95th-high)] | Fragmented World | CHE | Price¦Primary Energy¦Gas | US$2010/GJ | Price¦Primary Energy¦Gas | fuel_supply | gas | 2070 | 5.1692 | Price¦Primary Energy¦Gas
Downscaling[REMIND-MAgPIE 3.2-4.6 IntegratedPhysicalDamages (95th-high)] | Fragmented World | CHE | Price¦Primary Energy¦Gas | US$2010/GJ | Price¦Primary Energy¦Gas | fuel_supply | gas | 2075 | 5.0816 | Price¦Primary Energy¦Gas
Downscaling[REMIND-MAgPIE 3.2-4.6 IntegratedPhysicalDamages (95th-high)] | Fragmented World | CHE | Price¦Primary Energy¦Gas | US$2010/GJ | Price¦Primary Energy¦Gas | fuel_supply | gas | 2080 | 4.9941 | Price¦Primary Energy¦Gas
Downscaling[REMIND-MAgPIE 3.2-4.6 IntegratedPhysicalDamages (95th-high)] | Fragmented World | CHE | Price¦Primary Energy¦Gas | US$2010/GJ | Price¦Primary Energy¦Gas | fuel_supply | gas | 2085 | 4.965 | Price¦Primary Energy¦Gas
Downscaling[REMIND-MAgPIE 3.2-4.6 IntegratedPhysicalDamages (95th-high)] | Fragmented World | CHE | Price¦Primary Energy¦Gas | US$2010/GJ | Price¦Primary Energy¦Gas | fuel_supply | gas | 2090 | 4.9359 | Price¦Primary Energy¦Gas
Downscaling[REMIND-MAgPIE 3.2-4.6 IntegratedPhysicalDamages (95th-high)] | Fragmented World | CHE | Price¦Primary Energy¦Gas | US$2010/GJ | Price¦Primary Energy¦Gas | fuel_supply | gas | 2095 | 4.9655 | Price¦Primary Energy¦Gas
Downscaling[REMIND-MAgPIE 3.2-4.6 IntegratedPhysicalDamages (95th-high)] | Fragmented World | CHE | Price¦Primary Energy¦Gas | US$2010/GJ | Price¦Primary Energy¦Gas | fuel_supply | gas | 2100 | 4.9952 | Price¦Primary Energy¦Gas
Downscaling[REMIND-MAgPIE 3.2-4.6 IntegratedPhysicalDamages (95th-high)] | Fragmented World | CHE | Price¦Secondary Energy¦Liquids¦Oil | US$2010/GJ | Price¦Secondary Energy¦Liquids¦Oil | fuel_supply | oil | 2020 | 73.0016 | Price¦Secondary Energy¦Liquids¦Oil
Downscaling[REMIND-MAgPIE 3.2-4.6 IntegratedPhysicalDamages (95th-high)] | Fragmented World | CHE | Price¦Secondary Energy¦Liquids¦Oil | US$2010/GJ | Price¦Secondary Energy¦Liquids¦Oil | fuel_supply | oil | 2025 | 77.892 | Price¦Secondary Energy¦Liquids¦Oil
Downscaling[REMIND-MAgPIE 3.2-4.6 IntegratedPhysicalDamages (95th-high)] | Fragmented World | CHE | Price¦Secondary Energy¦Liquids¦Oil | US$2010/GJ | Price¦Secondary Energy¦Liquids¦Oil | fuel_supply | oil | 2030 | 81.9124 | Price¦Secondary Energy¦Liquids¦Oil
Downscaling[REMIND-MAgPIE 3.2-4.6 IntegratedPhysicalDamages (95th-high)] | Fragmented World | CHE | Price¦Secondary Energy¦Liquids¦Oil | US$2010/GJ | Price¦Secondary Energy¦Liquids¦Oil | fuel_supply | oil | 2035 | 64.1275 | Price¦Secondary Energy¦Liquids¦Oil
Downscaling[REMIND-MAgPIE 3.2-4.6 IntegratedPhysicalDamages (95th-high)] | Fragmented World | CHE | Price¦Secondary Energy¦Liquids¦Oil | US$2010/GJ | Price¦Secondary Energy¦Liquids¦Oil | fuel_supply | oil | 2040 | 91.3548 | Price¦Secondary Energy¦Liquids¦Oil
Downscaling[REMIND-MAgPIE 3.2-4.6 IntegratedPhysicalDamages (95th-high)] | Fragmented World | CHE | Price¦Secondary Energy¦Liquids¦Oil | US$2010/GJ | Price¦Secondary Energy¦Liquids¦Oil | fuel_supply | oil | 2045 | 105.9276 | Price¦Secondary Energy¦Liquids¦Oil
Downscaling[REMIND-MAgPIE 3.2-4.6 IntegratedPhysicalDamages (95th-high)] | Fragmented World | CHE | Price¦Secondary Energy¦Liquids¦Oil | US$2010/GJ | Price¦Secondary Energy¦Liquids¦Oil | fuel_supply | oil | 2050 | 120.805 | Price¦Secondary Energy¦Liquids¦Oil
Downscaling[REMIND-MAgPIE 3.2-4.6 IntegratedPhysicalDamages (95th-high)] | Fragmented World | CHE | Price¦Secondary Energy¦Liquids¦Oil | US$2010/GJ | Price¦Secondary Energy¦Liquids¦Oil | fuel_supply | oil | 2055 | 127.2635 | Price¦Secondary Energy¦Liquids¦Oil
Downscaling[REMIND-MAgPIE 3.2-4.6 IntegratedPhysicalDamages (95th-high)] | Fragmented World | CHE | Price¦Secondary Energy¦Liquids¦Oil | US$2010/GJ | Price¦Secondary Energy¦Liquids¦Oil | fuel_supply | oil | 2060 | 198.3801 | Price¦Secondary Energy¦Liquids¦Oil
Downscaling[REMIND-MAgPIE 3.2-4.6 IntegratedPhysicalDamages (95th-high)] | Fragmented World | CHE | Price¦Secondary Energy¦Liquids¦Oil | US$2010/GJ | Price¦Secondary Energy¦Liquids¦Oil | fuel_supply | oil | 2065 | 253.75 | Price¦Secondary Energy¦Liquids¦Oil
Downscaling[REMIND-MAgPIE 3.2-4.6 IntegratedPhysicalDamages (95th-high)] | Fragmented World | CHE | Price¦Secondary Energy¦Liquids¦Oil | US$2010/GJ | Price¦Secondary Energy¦Liquids¦Oil | fuel_supply | oil | 2070 | 309.1199 | Price¦Secondary Energy¦Liquids¦Oil
Downscaling[REMIND-MAgPIE 3.2-4.6 IntegratedPhysicalDamages (95th-high)] | Fragmented World | CHE | Price¦Secondary Energy¦Liquids¦Oil | US$2010/GJ | Price¦Secondary Energy¦Liquids¦Oil | fuel_supply | oil | 2075 | 326.372 | Price¦Secondary Energy¦Liquids¦Oil
Downscaling[REMIND-MAgPIE 3.2-4.6 IntegratedPhysicalDamages (95th-high)] | Fragmented World | CHE | Price¦Secondary Energy¦Liquids¦Oil | US$2010/GJ | Price¦Secondary Energy¦Liquids¦Oil | fuel_supply | oil | 2080 | 343.6241 | Price¦Secondary Energy¦Liquids¦Oil
Downscaling[REMIND-MAgPIE 3.2-4.6 IntegratedPhysicalDamages (95th-high)] | Fragmented World | CHE | Price¦Secondary Energy¦Liquids¦Oil | US$2010/GJ | Price¦Secondary Energy¦Liquids¦Oil | fuel_supply | oil | 2085 | 347.9331 | Price¦Secondary Energy¦Liquids¦Oil
Downscaling[REMIND-MAgPIE 3.2-4.6 IntegratedPhysicalDamages (95th-high)] | Fragmented World | CHE | Price¦Secondary Energy¦Liquids¦Oil | US$2010/GJ | Price¦Secondary Energy¦Liquids¦Oil | fuel_supply | oil | 2090 | 352.2421 | Price¦Secondary Energy¦Liquids¦Oil
Downscaling[REMIND-MAgPIE 3.2-4.6 IntegratedPhysicalDamages (95th-high)] | Fragmented World | CHE | Price¦Secondary Energy¦Liquids¦Oil | US$2010/GJ | Price¦Secondary Energy¦Liquids¦Oil | fuel_supply | oil | 2095 | 377.0755 | Price¦Secondary Energy¦Liquids¦Oil
Downscaling[REMIND-MAgPIE 3.2-4.6 IntegratedPhysicalDamages (95th-high)] | Fragmented World | CHE | Price¦Secondary Energy¦Liquids¦Oil | US$2010/GJ | Price¦Secondary Energy¦Liquids¦Oil | fuel_supply | oil | 2100 | 401.9089 | Price¦Secondary Energy¦Liquids¦Oil
Downscaling[REMIND-MAgPIE 3.2-4.6 IntegratedPhysicalDamages (95th-high)] | Fragmented World | CHE | Emissions¦CO2 | Mt CO2/yr | Emissions¦CO2 | scenarios - CO2 abatement | CO2 | 2020 | 30.209 | Emissions¦CO2
Downscaling[REMIND-MAgPIE 3.2-4.6 IntegratedPhysicalDamages (95th-high)] | Fragmented World | CHE | Emissions¦CO2 | Mt CO2/yr | Emissions¦CO2 | scenarios - CO2 abatement | CO2 | 2025 | 30.4325 | Emissions¦CO2
Downscaling[REMIND-MAgPIE 3.2-4.6 IntegratedPhysicalDamages (95th-high)] | Fragmented World | CHE | Emissions¦CO2 | Mt CO2/yr | Emissions¦CO2 | scenarios - CO2 abatement | CO2 | 2030 | 28.7616 | Emissions¦CO2
Downscaling[REMIND-MAgPIE 3.2-4.6 IntegratedPhysicalDamages (95th-high)] | Fragmented World | CHE | Emissions¦CO2 | Mt CO2/yr | Emissions¦CO2 | scenarios - CO2 abatement | CO2 | 2035 | 25.7143 | Emissions¦CO2
Downscaling[REMIND-MAgPIE 3.2-4.6 IntegratedPhysicalDamages (95th-high)] | Fragmented World | CHE | Emissions¦CO2 | Mt CO2/yr | Emissions¦CO2 | scenarios - CO2 abatement | CO2 | 2040 | 14.7937 | Emissions¦CO2
Downscaling[REMIND-MAgPIE 3.2-4.6 IntegratedPhysicalDamages (95th-high)] | Fragmented World | CHE | Emissions¦CO2 | Mt CO2/yr | Emissions¦CO2 | scenarios - CO2 abatement | CO2 | 2045 | 8.472 | Emissions¦CO2
Downscaling[REMIND-MAgPIE 3.2-4.6 IntegratedPhysicalDamages (95th-high)] | Fragmented World | CHE | Emissions¦CO2 | Mt CO2/yr | Emissions¦CO2 | scenarios - CO2 abatement | CO2 | 2050 | 4.0877 | Emissions¦CO2
Downscaling[REMIND-MAgPIE 3.2-4.6 IntegratedPhysicalDamages (95th-high)] | Fragmented World | CHE | Emissions¦CO2 | Mt CO2/yr | Emissions¦CO2 | scenarios - CO2 abatement | CO2 | 2055 | 1.6634 | Emissions¦CO2
Downscaling[REMIND-MAgPIE 3.2-4.6 IntegratedPhysicalDamages (95th-high)] | Fragmented World | CHE | Emissions¦CO2 | Mt CO2/yr | Emissions¦CO2 | scenarios - CO2 abatement | CO2 | 2060 | -0.0663 | Emissions¦CO2
Downscaling[REMIND-MAgPIE 3.2-4.6 IntegratedPhysicalDamages (95th-high)] | Fragmented World | CHE | Emissions¦CO2 | Mt CO2/yr | Emissions¦CO2 | scenarios - CO2 abatement | CO2 | 2065 | -0.7854 | Emissions¦CO2
Downscaling[REMIND-MAgPIE 3.2-4.6 IntegratedPhysicalDamages (95th-high)] | Fragmented World | CHE | Emissions¦CO2 | Mt CO2/yr | Emissions¦CO2 | scenarios - CO2 abatement | CO2 | 2070 | -1.3739 | Emissions¦CO2
Downscaling[REMIND-MAgPIE 3.2-4.6 IntegratedPhysicalDamages (95th-high)] | Fragmented World | CHE | Emissions¦CO2 | Mt CO2/yr | Emissions¦CO2 | scenarios - CO2 abatement | CO2 | 2075 | -1.7864 | Emissions¦CO2
Downscaling[REMIND-MAgPIE 3.2-4.6 IntegratedPhysicalDamages (95th-high)] | Fragmented World | CHE | Emissions¦CO2 | Mt CO2/yr | Emissions¦CO2 | scenarios - CO2 abatement | CO2 | 2080 | -2.1603 | Emissions¦CO2
Downscaling[REMIND-MAgPIE 3.2-4.6 IntegratedPhysicalDamages (95th-high)] | Fragmented World | CHE | Emissions¦CO2 | Mt CO2/yr | Emissions¦CO2 | scenarios - CO2 abatement | CO2 | 2085 | -1.8088 | Emissions¦CO2
Downscaling[REMIND-MAgPIE 3.2-4.6 IntegratedPhysicalDamages (95th-high)] | Fragmented World | CHE | Emissions¦CO2 | Mt CO2/yr | Emissions¦CO2 | scenarios - CO2 abatement | CO2 | 2090 | -1.4742 | Emissions¦CO2
Downscaling[REMIND-MAgPIE 3.2-4.6 IntegratedPhysicalDamages (95th-high)] | Fragmented World | CHE | Emissions¦CO2 | Mt CO2/yr | Emissions¦CO2 | scenarios - CO2 abatement | CO2 | 2095 | -0.4175 | Emissions¦CO2
Downscaling[REMIND-MAgPIE 3.2-4.6 IntegratedPhysicalDamages (95th-high)] | Fragmented World | CHE | Emissions¦CO2 | Mt CO2/yr | Emissions¦CO2 | scenarios - CO2 abatement | CO2 | 2100 | 0.639 | Emissions¦CO2
Downscaling[REMIND-MAgPIE 3.2-4.6 IntegratedPhysicalDamages (95th-high)] | Fragmented World | CHE | Emissions¦CO2¦Energy | Mt CO2/yr | Emissions¦CO2¦Energy | scenarios - CO2 abatement | CO2 | 2020 | 33.2364 | Emissions¦CO2¦Energy
Downscaling[REMIND-MAgPIE 3.2-4.6 IntegratedPhysicalDamages (95th-high)] | Fragmented World | CHE | Emissions¦CO2¦Energy | Mt CO2/yr | Emissions¦CO2¦Energy | scenarios - CO2 abatement | CO2 | 2025 | 32.5038 | Emissions¦CO2¦Energy
Downscaling[REMIND-MAgPIE 3.2-4.6 IntegratedPhysicalDamages (95th-high)] | Fragmented World | CHE | Emissions¦CO2¦Energy | Mt CO2/yr | Emissions¦CO2¦Energy | scenarios - CO2 abatement | CO2 | 2030 | 31.2148 | Emissions¦CO2¦Energy
Downscaling[REMIND-MAgPIE 3.2-4.6 IntegratedPhysicalDamages (95th-high)] | Fragmented World | CHE | Emissions¦CO2¦Energy | Mt CO2/yr | Emissions¦CO2¦Energy | scenarios - CO2 abatement | CO2 | 2035 | 28.4973 | Emissions¦CO2¦Energy
Downscaling[REMIND-MAgPIE 3.2-4.6 IntegratedPhysicalDamages (95th-high)] | Fragmented World | CHE | Emissions¦CO2¦Energy | Mt CO2/yr | Emissions¦CO2¦Energy | scenarios - CO2 abatement | CO2 | 2040 | 18.102 | Emissions¦CO2¦Energy
Downscaling[REMIND-MAgPIE 3.2-4.6 IntegratedPhysicalDamages (95th-high)] | Fragmented World | CHE | Emissions¦CO2¦Energy | Mt CO2/yr | Emissions¦CO2¦Energy | scenarios - CO2 abatement | CO2 | 2045 | 12.1046 | Emissions¦CO2¦Energy
Downscaling[REMIND-MAgPIE 3.2-4.6 IntegratedPhysicalDamages (95th-high)] | Fragmented World | CHE | Emissions¦CO2¦Energy | Mt CO2/yr | Emissions¦CO2¦Energy | scenarios - CO2 abatement | CO2 | 2050 | 7.716 | Emissions¦CO2¦Energy
Downscaling[REMIND-MAgPIE 3.2-4.6 IntegratedPhysicalDamages (95th-high)] | Fragmented World | CHE | Emissions¦CO2¦Energy | Mt CO2/yr | Emissions¦CO2¦Energy | scenarios - CO2 abatement | CO2 | 2055 | 4.8863 | Emissions¦CO2¦Energy
Downscaling[REMIND-MAgPIE 3.2-4.6 IntegratedPhysicalDamages (95th-high)] | Fragmented World | CHE | Emissions¦CO2¦Energy | Mt CO2/yr | Emissions¦CO2¦Energy | scenarios - CO2 abatement | CO2 | 2060 | 2.5959 | Emissions¦CO2¦Energy
Downscaling[REMIND-MAgPIE 3.2-4.6 IntegratedPhysicalDamages (95th-high)] | Fragmented World | CHE | Emissions¦CO2¦Energy | Mt CO2/yr | Emissions¦CO2¦Energy | scenarios - CO2 abatement | CO2 | 2065 | 1.5981 | Emissions¦CO2¦Energy
Downscaling[REMIND-MAgPIE 3.2-4.6 IntegratedPhysicalDamages (95th-high)] | Fragmented World | CHE | Emissions¦CO2¦Energy | Mt CO2/yr | Emissions¦CO2¦Energy | scenarios - CO2 abatement | CO2 | 2070 | 0.716 | Emissions¦CO2¦Energy
Downscaling[REMIND-MAgPIE 3.2-4.6 IntegratedPhysicalDamages (95th-high)] | Fragmented World | CHE | Emissions¦CO2¦Energy | Mt CO2/yr | Emissions¦CO2¦Energy | scenarios - CO2 abatement | CO2 | 2075 | 0.5624 | Emissions¦CO2¦Energy
Downscaling[REMIND-MAgPIE 3.2-4.6 IntegratedPhysicalDamages (95th-high)] | Fragmented World | CHE | Emissions¦CO2¦Energy | Mt CO2/yr | Emissions¦CO2¦Energy | scenarios - CO2 abatement | CO2 | 2080 | 0.4355 | Emissions¦CO2¦Energy
Downscaling[REMIND-MAgPIE 3.2-4.6 IntegratedPhysicalDamages (95th-high)] | Fragmented World | CHE | Emissions¦CO2¦Energy | Mt CO2/yr | Emissions¦CO2¦Energy | scenarios - CO2 abatement | CO2 | 2085 | 0.6035 | Emissions¦CO2¦Energy
Downscaling[REMIND-MAgPIE 3.2-4.6 IntegratedPhysicalDamages (95th-high)] | Fragmented World | CHE | Emissions¦CO2¦Energy | Mt CO2/yr | Emissions¦CO2¦Energy | scenarios - CO2 abatement | CO2 | 2090 | 0.7579 | Emissions¦CO2¦Energy
Downscaling[REMIND-MAgPIE 3.2-4.6 IntegratedPhysicalDamages (95th-high)] | Fragmented World | CHE | Emissions¦CO2¦Energy | Mt CO2/yr | Emissions¦CO2¦Energy | scenarios - CO2 abatement | CO2 | 2095 | 0.6931 | Emissions¦CO2¦Energy
Downscaling[REMIND-MAgPIE 3.2-4.6 IntegratedPhysicalDamages (95th-high)] | Fragmented World | CHE | Emissions¦CO2¦Energy | Mt CO2/yr | Emissions¦CO2¦Energy | scenarios - CO2 abatement | CO2 | 2100 | 0.6277 | Emissions¦CO2¦Energy
Downscaling[REMIND-MAgPIE 3.2-4.6 IntegratedPhysicalDamages (95th-high)] | Low demand | CHE | Carbon Sequestration¦CCS | Mt CO2/yr | Carbon Sequestration¦CCS | CCS potential |  | 2020 | 0 | Carbon Sequestration¦CCS
Downscaling[REMIND-MAgPIE 3.2-4.6 IntegratedPhysicalDamages (95th-high)] | Low demand | CHE | Carbon Sequestration¦CCS | Mt CO2/yr | Carbon Sequestration¦CCS | CCS potential |  | 2025 | 0.1028 | Carbon Sequestration¦CCS
Downscaling[REMIND-MAgPIE 3.2-4.6 IntegratedPhysicalDamages (95th-high)] | Low demand | CHE | Carbon Sequestration¦CCS | Mt CO2/yr | Carbon Sequestration¦CCS | CCS potential |  | 2030 | 1.3872 | Carbon Sequestration¦CCS
Downscaling[REMIND-MAgPIE 3.2-4.6 IntegratedPhysicalDamages (95th-high)] | Low demand | CHE | Carbon Sequestration¦CCS | Mt CO2/yr | Carbon Sequestration¦CCS | CCS potential |  | 2035 | 2.8121 | Carbon Sequestration¦CCS
Downscaling[REMIND-MAgPIE 3.2-4.6 IntegratedPhysicalDamages (95th-high)] | Low demand | CHE | Carbon Sequestration¦CCS | Mt CO2/yr | Carbon Sequestration¦CCS | CCS potential |  | 2040 | 4.081 | Carbon Sequestration¦CCS
Downscaling[REMIND-MAgPIE 3.2-4.6 IntegratedPhysicalDamages (95th-high)] | Low demand | CHE | Carbon Sequestration¦CCS | Mt CO2/yr | Carbon Sequestration¦CCS | CCS potential |  | 2045 | 4.7612 | Carbon Sequestration¦CCS
Downscaling[REMIND-MAgPIE 3.2-4.6 IntegratedPhysicalDamages (95th-high)] | Low demand | CHE | Carbon Sequestration¦CCS | Mt CO2/yr | Carbon Sequestration¦CCS | CCS potential |  | 2050 | 5.7492 | Carbon Sequestration¦CCS
Downscaling[REMIND-MAgPIE 3.2-4.6 IntegratedPhysicalDamages (95th-high)] | Low demand | CHE | Carbon Sequestration¦CCS | Mt CO2/yr | Carbon Sequestration¦CCS | CCS potential |  | 2055 | 6.21 | Carbon Sequestration¦CCS
Downscaling[REMIND-MAgPIE 3.2-4.6 IntegratedPhysicalDamages (95th-high)] | Low demand | CHE | Carbon Sequestration¦CCS | Mt CO2/yr | Carbon Sequestration¦CCS | CCS potential |  | 2060 | 6.1377 | Carbon Sequestration¦CCS
Downscaling[REMIND-MAgPIE 3.2-4.6 IntegratedPhysicalDamages (95th-high)] | Low demand | CHE | Carbon Sequestration¦CCS | Mt CO2/yr | Carbon Sequestration¦CCS | CCS potential |  | 2065 | 5.6488 | Carbon Sequestration¦CCS
Downscaling[REMIND-MAgPIE 3.2-4.6 IntegratedPhysicalDamages (95th-high)] | Low demand | CHE | Carbon Sequestration¦CCS | Mt CO2/yr | Carbon Sequestration¦CCS | CCS potential |  | 2070 | 5.1681 | Carbon Sequestration¦CCS
Downscaling[REMIND-MAgPIE 3.2-4.6 IntegratedPhysicalDamages (95th-high)] | Low demand | CHE | Carbon Sequestration¦CCS | Mt CO2/yr | Carbon Sequestration¦CCS | CCS potential |  | 2075 | 4.6003 | Carbon Sequestration¦CCS
Downscaling[REMIND-MAgPIE 3.2-4.6 IntegratedPhysicalDamages (95th-high)] | Low demand | CHE | Carbon Sequestration¦CCS | Mt CO2/yr | Carbon Sequestration¦CCS | CCS potential |  | 2080 | 4.0239 | Carbon Sequestration¦CCS
Downscaling[REMIND-MAgPIE 3.2-4.6 IntegratedPhysicalDamages (95th-high)] | Low demand | CHE | Carbon Sequestration¦CCS | Mt CO2/yr | Carbon Sequestration¦CCS | CCS potential |  | 2085 | 3.9512 | Carbon Sequestration¦CCS
Downscaling[REMIND-MAgPIE 3.2-4.6 IntegratedPhysicalDamages (95th-high)] | Low demand | CHE | Carbon Sequestration¦CCS | Mt CO2/yr | Carbon Sequestration¦CCS | CCS potential |  | 2090 | 3.8636 | Carbon Sequestration¦CCS
Downscaling[REMIND-MAgPIE 3.2-4.6 IntegratedPhysicalDamages (95th-high)] | Low demand | CHE | Carbon Sequestration¦CCS | Mt CO2/yr | Carbon Sequestration¦CCS | CCS potential |  | 2095 | 3.6578 | Carbon Sequestration¦CCS
Downscaling[REMIND-MAgPIE 3.2-4.6 IntegratedPhysicalDamages (95th-high)] | Low demand | CHE | Carbon Sequestration¦CCS | Mt CO2/yr | Carbon Sequestration¦CCS | CCS potential |  | 2100 | 3.4499 | Carbon Sequestration¦CCS
Downscaling[REMIND-MAgPIE 3.2-4.6 IntegratedPhysicalDamages (95th-high)] | Low demand | CHE | Final Energy¦Industry¦Electricity | EJ/yr | Final Energy¦Industry¦Electricity | demand_projection | elc_industry | 2020 | 0.0672 | Final Energy¦Industry¦Electricity
Downscaling[REMIND-MAgPIE 3.2-4.6 IntegratedPhysicalDamages (95th-high)] | Low demand | CHE | Final Energy¦Industry¦Electricity | EJ/yr | Final Energy¦Industry¦Electricity | demand_projection | elc_industry | 2025 | 0.0598 | Final Energy¦Industry¦Electricity
Downscaling[REMIND-MAgPIE 3.2-4.6 IntegratedPhysicalDamages (95th-high)] | Low demand | CHE | Final Energy¦Industry¦Electricity | EJ/yr | Final Energy¦Industry¦Electricity | demand_projection | elc_industry | 2030 | 0.0459 | Final Energy¦Industry¦Electricity
Downscaling[REMIND-MAgPIE 3.2-4.6 IntegratedPhysicalDamages (95th-high)] | Low demand | CHE | Final Energy¦Industry¦Electricity | EJ/yr | Final Energy¦Industry¦Electricity | demand_projection | elc_industry | 2035 | 0.0361 | Final Energy¦Industry¦Electricity
Downscaling[REMIND-MAgPIE 3.2-4.6 IntegratedPhysicalDamages (95th-high)] | Low demand | CHE | Final Energy¦Industry¦Electricity | EJ/yr | Final Energy¦Industry¦Electricity | demand_projection | elc_industry | 2040 | 0.0333 | Final Energy¦Industry¦Electricity
Downscaling[REMIND-MAgPIE 3.2-4.6 IntegratedPhysicalDamages (95th-high)] | Low demand | CHE | Final Energy¦Industry¦Electricity | EJ/yr | Final Energy¦Industry¦Electricity | demand_projection | elc_industry | 2045 | 0.0297 | Final Energy¦Industry¦Electricity
Downscaling[REMIND-MAgPIE 3.2-4.6 IntegratedPhysicalDamages (95th-high)] | Low demand | CHE | Final Energy¦Industry¦Electricity | EJ/yr | Final Energy¦Industry¦Electricity | demand_projection | elc_industry | 2050 | 0.027 | Final Energy¦Industry¦Electricity
Downscaling[REMIND-MAgPIE 3.2-4.6 IntegratedPhysicalDamages (95th-high)] | Low demand | CHE | Final Energy¦Industry¦Electricity | EJ/yr | Final Energy¦Industry¦Electricity | demand_projection | elc_industry | 2055 | 0.0234 | Final Energy¦Industry¦Electricity
Downscaling[REMIND-MAgPIE 3.2-4.6 IntegratedPhysicalDamages (95th-high)] | Low demand | CHE | Final Energy¦Industry¦Electricity | EJ/yr | Final Energy¦Industry¦Electricity | demand_projection | elc_industry | 2060 | 0.0214 | Final Energy¦Industry¦Electricity
Downscaling[REMIND-MAgPIE 3.2-4.6 IntegratedPhysicalDamages (95th-high)] | Low demand | CHE | Final Energy¦Industry¦Electricity | EJ/yr | Final Energy¦Industry¦Electricity | demand_projection | elc_industry | 2065 | 0.0206 | Final Energy¦Industry¦Electricity
Downscaling[REMIND-MAgPIE 3.2-4.6 IntegratedPhysicalDamages (95th-high)] | Low demand | CHE | Final Energy¦Industry¦Electricity | EJ/yr | Final Energy¦Industry¦Electricity | demand_projection | elc_industry | 2070 | 0.02 | Final Energy¦Industry¦Electricity
Downscaling[REMIND-MAgPIE 3.2-4.6 IntegratedPhysicalDamages (95th-high)] | Low demand | CHE | Final Energy¦Industry¦Electricity | EJ/yr | Final Energy¦Industry¦Electricity | demand_projection | elc_industry | 2075 | 0.0198 | Final Energy¦Industry¦Electricity
Downscaling[REMIND-MAgPIE 3.2-4.6 IntegratedPhysicalDamages (95th-high)] | Low demand | CHE | Final Energy¦Industry¦Electricity | EJ/yr | Final Energy¦Industry¦Electricity | demand_projection | elc_industry | 2080 | 0.0196 | Final Energy¦Industry¦Electricity
Downscaling[REMIND-MAgPIE 3.2-4.6 IntegratedPhysicalDamages (95th-high)] | Low demand | CHE | Final Energy¦Industry¦Electricity | EJ/yr | Final Energy¦Industry¦Electricity | demand_projection | elc_industry | 2085 | 0.0196 | Final Energy¦Industry¦Electricity
Downscaling[REMIND-MAgPIE 3.2-4.6 IntegratedPhysicalDamages (95th-high)] | Low demand | CHE | Final Energy¦Industry¦Electricity | EJ/yr | Final Energy¦Industry¦Electricity | demand_projection | elc_industry | 2090 | 0.0196 | Final Energy¦Industry¦Electricity
Downscaling[REMIND-MAgPIE 3.2-4.6 IntegratedPhysicalDamages (95th-high)] | Low demand | CHE | Final Energy¦Industry¦Electricity | EJ/yr | Final Energy¦Industry¦Electricity | demand_projection | elc_industry | 2095 | 0.0189 | Final Energy¦Industry¦Electricity
Downscaling[REMIND-MAgPIE 3.2-4.6 IntegratedPhysicalDamages (95th-high)] | Low demand | CHE | Final Energy¦Industry¦Electricity | EJ/yr | Final Energy¦Industry¦Electricity | demand_projection | elc_industry | 2100 | 0.0182 | Final Energy¦Industry¦Electricity
Downscaling[REMIND-MAgPIE 3.2-4.6 IntegratedPhysicalDamages (95th-high)] | Low demand | CHE | Final Energy¦Residential and Commercial¦Electricity | EJ/yr | Final Energy¦Residential and Commercial¦Electricity | demand_projection | elc_buildings | 2020 | 0.1458 | Final Energy¦Residential and Commercial¦Electricity
Downscaling[REMIND-MAgPIE 3.2-4.6 IntegratedPhysicalDamages (95th-high)] | Low demand | CHE | Final Energy¦Residential and Commercial¦Electricity | EJ/yr | Final Energy¦Residential and Commercial¦Electricity | demand_projection | elc_buildings | 2025 | 0.1481 | Final Energy¦Residential and Commercial¦Electricity
Downscaling[REMIND-MAgPIE 3.2-4.6 IntegratedPhysicalDamages (95th-high)] | Low demand | CHE | Final Energy¦Residential and Commercial¦Electricity | EJ/yr | Final Energy¦Residential and Commercial¦Electricity | demand_projection | elc_buildings | 2030 | 0.1434 | Final Energy¦Residential and Commercial¦Electricity
Downscaling[REMIND-MAgPIE 3.2-4.6 IntegratedPhysicalDamages (95th-high)] | Low demand | CHE | Final Energy¦Residential and Commercial¦Electricity | EJ/yr | Final Energy¦Residential and Commercial¦Electricity | demand_projection | elc_buildings | 2035 | 0.1359 | Final Energy¦Residential and Commercial¦Electricity
Downscaling[REMIND-MAgPIE 3.2-4.6 IntegratedPhysicalDamages (95th-high)] | Low demand | CHE | Final Energy¦Residential and Commercial¦Electricity | EJ/yr | Final Energy¦Residential and Commercial¦Electricity | demand_projection | elc_buildings | 2040 | 0.1413 | Final Energy¦Residential and Commercial¦Electricity
Downscaling[REMIND-MAgPIE 3.2-4.6 IntegratedPhysicalDamages (95th-high)] | Low demand | CHE | Final Energy¦Residential and Commercial¦Electricity | EJ/yr | Final Energy¦Residential and Commercial¦Electricity | demand_projection | elc_buildings | 2045 | 0.1407 | Final Energy¦Residential and Commercial¦Electricity
Downscaling[REMIND-MAgPIE 3.2-4.6 IntegratedPhysicalDamages (95th-high)] | Low demand | CHE | Final Energy¦Residential and Commercial¦Electricity | EJ/yr | Final Energy¦Residential and Commercial¦Electricity | demand_projection | elc_buildings | 2050 | 0.1405 | Final Energy¦Residential and Commercial¦Electricity
Downscaling[REMIND-MAgPIE 3.2-4.6 IntegratedPhysicalDamages (95th-high)] | Low demand | CHE | Final Energy¦Residential and Commercial¦Electricity | EJ/yr | Final Energy¦Residential and Commercial¦Electricity | demand_projection | elc_buildings | 2055 | 0.1355 | Final Energy¦Residential and Commercial¦Electricity
Downscaling[REMIND-MAgPIE 3.2-4.6 IntegratedPhysicalDamages (95th-high)] | Low demand | CHE | Final Energy¦Residential and Commercial¦Electricity | EJ/yr | Final Energy¦Residential and Commercial¦Electricity | demand_projection | elc_buildings | 2060 | 0.1392 | Final Energy¦Residential and Commercial¦Electricity
Downscaling[REMIND-MAgPIE 3.2-4.6 IntegratedPhysicalDamages (95th-high)] | Low demand | CHE | Final Energy¦Residential and Commercial¦Electricity | EJ/yr | Final Energy¦Residential and Commercial¦Electricity | demand_projection | elc_buildings | 2065 | 0.139 | Final Energy¦Residential and Commercial¦Electricity
Downscaling[REMIND-MAgPIE 3.2-4.6 IntegratedPhysicalDamages (95th-high)] | Low demand | CHE | Final Energy¦Residential and Commercial¦Electricity | EJ/yr | Final Energy¦Residential and Commercial¦Electricity | demand_projection | elc_buildings | 2070 | 0.1391 | Final Energy¦Residential and Commercial¦Electricity
Downscaling[REMIND-MAgPIE 3.2-4.6 IntegratedPhysicalDamages (95th-high)] | Low demand | CHE | Final Energy¦Residential and Commercial¦Electricity | EJ/yr | Final Energy¦Residential and Commercial¦Electricity | demand_projection | elc_buildings | 2075 | 0.1428 | Final Energy¦Residential and Commercial¦Electricity
Downscaling[REMIND-MAgPIE 3.2-4.6 IntegratedPhysicalDamages (95th-high)] | Low demand | CHE | Final Energy¦Residential and Commercial¦Electricity | EJ/yr | Final Energy¦Residential and Commercial¦Electricity | demand_projection | elc_buildings | 2080 | 0.1466 | Final Energy¦Residential and Commercial¦Electricity
Downscaling[REMIND-MAgPIE 3.2-4.6 IntegratedPhysicalDamages (95th-high)] | Low demand | CHE | Final Energy¦Residential and Commercial¦Electricity | EJ/yr | Final Energy¦Residential and Commercial¦Electricity | demand_projection | elc_buildings | 2085 | 0.1501 | Final Energy¦Residential and Commercial¦Electricity
Downscaling[REMIND-MAgPIE 3.2-4.6 IntegratedPhysicalDamages (95th-high)] | Low demand | CHE | Final Energy¦Residential and Commercial¦Electricity | EJ/yr | Final Energy¦Residential and Commercial¦Electricity | demand_projection | elc_buildings | 2090 | 0.1531 | Final Energy¦Residential and Commercial¦Electricity
Downscaling[REMIND-MAgPIE 3.2-4.6 IntegratedPhysicalDamages (95th-high)] | Low demand | CHE | Final Energy¦Residential and Commercial¦Electricity | EJ/yr | Final Energy¦Residential and Commercial¦Electricity | demand_projection | elc_buildings | 2095 | 0.1525 | Final Energy¦Residential and Commercial¦Electricity
Downscaling[REMIND-MAgPIE 3.2-4.6 IntegratedPhysicalDamages (95th-high)] | Low demand | CHE | Final Energy¦Residential and Commercial¦Electricity | EJ/yr | Final Energy¦Residential and Commercial¦Electricity | demand_projection | elc_buildings | 2100 | 0.1515 | Final Energy¦Residential and Commercial¦Electricity
Downscaling[REMIND-MAgPIE 3.2-4.6 IntegratedPhysicalDamages (95th-high)] | Low demand | CHE | Final Energy¦Transportation¦Electricity | EJ/yr | Final Energy¦Transportation¦Electricity | demand_projection | elc_transport | 2020 | 0.0089 | Final Energy¦Transportation¦Electricity
Downscaling[REMIND-MAgPIE 3.2-4.6 IntegratedPhysicalDamages (95th-high)] | Low demand | CHE | Final Energy¦Transportation¦Electricity | EJ/yr | Final Energy¦Transportation¦Electricity | demand_projection | elc_transport | 2025 | 0.0135 | Final Energy¦Transportation¦Electricity
Downscaling[REMIND-MAgPIE 3.2-4.6 IntegratedPhysicalDamages (95th-high)] | Low demand | CHE | Final Energy¦Transportation¦Electricity | EJ/yr | Final Energy¦Transportation¦Electricity | demand_projection | elc_transport | 2030 | 0.0197 | Final Energy¦Transportation¦Electricity
Downscaling[REMIND-MAgPIE 3.2-4.6 IntegratedPhysicalDamages (95th-high)] | Low demand | CHE | Final Energy¦Transportation¦Electricity | EJ/yr | Final Energy¦Transportation¦Electricity | demand_projection | elc_transport | 2035 | 0.0266 | Final Energy¦Transportation¦Electricity
Downscaling[REMIND-MAgPIE 3.2-4.6 IntegratedPhysicalDamages (95th-high)] | Low demand | CHE | Final Energy¦Transportation¦Electricity | EJ/yr | Final Energy¦Transportation¦Electricity | demand_projection | elc_transport | 2040 | 0.0388 | Final Energy¦Transportation¦Electricity
Downscaling[REMIND-MAgPIE 3.2-4.6 IntegratedPhysicalDamages (95th-high)] | Low demand | CHE | Final Energy¦Transportation¦Electricity | EJ/yr | Final Energy¦Transportation¦Electricity | demand_projection | elc_transport | 2045 | 0.0492 | Final Energy¦Transportation¦Electricity
Downscaling[REMIND-MAgPIE 3.2-4.6 IntegratedPhysicalDamages (95th-high)] | Low demand | CHE | Final Energy¦Transportation¦Electricity | EJ/yr | Final Energy¦Transportation¦Electricity | demand_projection | elc_transport | 2050 | 0.0544 | Final Energy¦Transportation¦Electricity
Downscaling[REMIND-MAgPIE 3.2-4.6 IntegratedPhysicalDamages (95th-high)] | Low demand | CHE | Final Energy¦Transportation¦Electricity | EJ/yr | Final Energy¦Transportation¦Electricity | demand_projection | elc_transport | 2055 | 0.0609 | Final Energy¦Transportation¦Electricity
Downscaling[REMIND-MAgPIE 3.2-4.6 IntegratedPhysicalDamages (95th-high)] | Low demand | CHE | Final Energy¦Transportation¦Electricity | EJ/yr | Final Energy¦Transportation¦Electricity | demand_projection | elc_transport | 2060 | 0.063 | Final Energy¦Transportation¦Electricity
Downscaling[REMIND-MAgPIE 3.2-4.6 IntegratedPhysicalDamages (95th-high)] | Low demand | CHE | Final Energy¦Transportation¦Electricity | EJ/yr | Final Energy¦Transportation¦Electricity | demand_projection | elc_transport | 2065 | 0.0634 | Final Energy¦Transportation¦Electricity
Downscaling[REMIND-MAgPIE 3.2-4.6 IntegratedPhysicalDamages (95th-high)] | Low demand | CHE | Final Energy¦Transportation¦Electricity | EJ/yr | Final Energy¦Transportation¦Electricity | demand_projection | elc_transport | 2070 | 0.0637 | Final Energy¦Transportation¦Electricity
Downscaling[REMIND-MAgPIE 3.2-4.6 IntegratedPhysicalDamages (95th-high)] | Low demand | CHE | Final Energy¦Transportation¦Electricity | EJ/yr | Final Energy¦Transportation¦Electricity | demand_projection | elc_transport | 2075 | 0.0644 | Final Energy¦Transportation¦Electricity
Downscaling[REMIND-MAgPIE 3.2-4.6 IntegratedPhysicalDamages (95th-high)] | Low demand | CHE | Final Energy¦Transportation¦Electricity | EJ/yr | Final Energy¦Transportation¦Electricity | demand_projection | elc_transport | 2080 | 0.0652 | Final Energy¦Transportation¦Electricity
Downscaling[REMIND-MAgPIE 3.2-4.6 IntegratedPhysicalDamages (95th-high)] | Low demand | CHE | Final Energy¦Transportation¦Electricity | EJ/yr | Final Energy¦Transportation¦Electricity | demand_projection | elc_transport | 2085 | 0.0656 | Final Energy¦Transportation¦Electricity
Downscaling[REMIND-MAgPIE 3.2-4.6 IntegratedPhysicalDamages (95th-high)] | Low demand | CHE | Final Energy¦Transportation¦Electricity | EJ/yr | Final Energy¦Transportation¦Electricity | demand_projection | elc_transport | 2090 | 0.066 | Final Energy¦Transportation¦Electricity
Downscaling[REMIND-MAgPIE 3.2-4.6 IntegratedPhysicalDamages (95th-high)] | Low demand | CHE | Final Energy¦Transportation¦Electricity | EJ/yr | Final Energy¦Transportation¦Electricity | demand_projection | elc_transport | 2095 | 0.0654 | Final Energy¦Transportation¦Electricity
Downscaling[REMIND-MAgPIE 3.2-4.6 IntegratedPhysicalDamages (95th-high)] | Low demand | CHE | Final Energy¦Transportation¦Electricity | EJ/yr | Final Energy¦Transportation¦Electricity | demand_projection | elc_transport | 2100 | 0.0649 | Final Energy¦Transportation¦Electricity
Downscaling[REMIND-MAgPIE 3.2-4.6 IntegratedPhysicalDamages (95th-high)] | Low demand | CHE | Secondary Energy¦Hydrogen | EJ/yr | Secondary Energy¦Hydrogen | demand_projection | hydrogen_allsect | 2020 | 0.0004 | Secondary Energy¦Hydrogen
Downscaling[REMIND-MAgPIE 3.2-4.6 IntegratedPhysicalDamages (95th-high)] | Low demand | CHE | Secondary Energy¦Hydrogen | EJ/yr | Secondary Energy¦Hydrogen | demand_projection | hydrogen_allsect | 2025 | 0.0016 | Secondary Energy¦Hydrogen
Downscaling[REMIND-MAgPIE 3.2-4.6 IntegratedPhysicalDamages (95th-high)] | Low demand | CHE | Secondary Energy¦Hydrogen | EJ/yr | Secondary Energy¦Hydrogen | demand_projection | hydrogen_allsect | 2030 | 0.0033 | Secondary Energy¦Hydrogen
Downscaling[REMIND-MAgPIE 3.2-4.6 IntegratedPhysicalDamages (95th-high)] | Low demand | CHE | Secondary Energy¦Hydrogen | EJ/yr | Secondary Energy¦Hydrogen | demand_projection | hydrogen_allsect | 2035 | 0.0062 | Secondary Energy¦Hydrogen
Downscaling[REMIND-MAgPIE 3.2-4.6 IntegratedPhysicalDamages (95th-high)] | Low demand | CHE | Secondary Energy¦Hydrogen | EJ/yr | Secondary Energy¦Hydrogen | demand_projection | hydrogen_allsect | 2040 | 0.008 | Secondary Energy¦Hydrogen
Downscaling[REMIND-MAgPIE 3.2-4.6 IntegratedPhysicalDamages (95th-high)] | Low demand | CHE | Secondary Energy¦Hydrogen | EJ/yr | Secondary Energy¦Hydrogen | demand_projection | hydrogen_allsect | 2045 | 0.009 | Secondary Energy¦Hydrogen
Downscaling[REMIND-MAgPIE 3.2-4.6 IntegratedPhysicalDamages (95th-high)] | Low demand | CHE | Secondary Energy¦Hydrogen | EJ/yr | Secondary Energy¦Hydrogen | demand_projection | hydrogen_allsect | 2050 | 0.009 | Secondary Energy¦Hydrogen
Downscaling[REMIND-MAgPIE 3.2-4.6 IntegratedPhysicalDamages (95th-high)] | Low demand | CHE | Secondary Energy¦Hydrogen | EJ/yr | Secondary Energy¦Hydrogen | demand_projection | hydrogen_allsect | 2055 | 0.0089 | Secondary Energy¦Hydrogen
Downscaling[REMIND-MAgPIE 3.2-4.6 IntegratedPhysicalDamages (95th-high)] | Low demand | CHE | Secondary Energy¦Hydrogen | EJ/yr | Secondary Energy¦Hydrogen | demand_projection | hydrogen_allsect | 2060 | 0.0102 | Secondary Energy¦Hydrogen
Downscaling[REMIND-MAgPIE 3.2-4.6 IntegratedPhysicalDamages (95th-high)] | Low demand | CHE | Secondary Energy¦Hydrogen | EJ/yr | Secondary Energy¦Hydrogen | demand_projection | hydrogen_allsect | 2065 | 0.013 | Secondary Energy¦Hydrogen
Downscaling[REMIND-MAgPIE 3.2-4.6 IntegratedPhysicalDamages (95th-high)] | Low demand | CHE | Secondary Energy¦Hydrogen | EJ/yr | Secondary Energy¦Hydrogen | demand_projection | hydrogen_allsect | 2070 | 0.0152 | Secondary Energy¦Hydrogen
Downscaling[REMIND-MAgPIE 3.2-4.6 IntegratedPhysicalDamages (95th-high)] | Low demand | CHE | Secondary Energy¦Hydrogen | EJ/yr | Secondary Energy¦Hydrogen | demand_projection | hydrogen_allsect | 2075 | 0.0169 | Secondary Energy¦Hydrogen
Downscaling[REMIND-MAgPIE 3.2-4.6 IntegratedPhysicalDamages (95th-high)] | Low demand | CHE | Secondary Energy¦Hydrogen | EJ/yr | Secondary Energy¦Hydrogen | demand_projection | hydrogen_allsect | 2080 | 0.018 | Secondary Energy¦Hydrogen
Downscaling[REMIND-MAgPIE 3.2-4.6 IntegratedPhysicalDamages (95th-high)] | Low demand | CHE | Secondary Energy¦Hydrogen | EJ/yr | Secondary Energy¦Hydrogen | demand_projection | hydrogen_allsect | 2085 | 0.0179 | Secondary Energy¦Hydrogen
Downscaling[REMIND-MAgPIE 3.2-4.6 IntegratedPhysicalDamages (95th-high)] | Low demand | CHE | Secondary Energy¦Hydrogen | EJ/yr | Secondary Energy¦Hydrogen | demand_projection | hydrogen_allsect | 2090 | 0.0179 | Secondary Energy¦Hydrogen
Downscaling[REMIND-MAgPIE 3.2-4.6 IntegratedPhysicalDamages (95th-high)] | Low demand | CHE | Secondary Energy¦Hydrogen | EJ/yr | Secondary Energy¦Hydrogen | demand_projection | hydrogen_allsect | 2095 | 0.0182 | Secondary Energy¦Hydrogen
Downscaling[REMIND-MAgPIE 3.2-4.6 IntegratedPhysicalDamages (95th-high)] | Low demand | CHE | Secondary Energy¦Hydrogen | EJ/yr | Secondary Energy¦Hydrogen | demand_projection | hydrogen_allsect | 2100 | 0.0184 | Secondary Energy¦Hydrogen
Downscaling[REMIND-MAgPIE 3.2-4.6 IntegratedPhysicalDamages (95th-high)] | Low demand | CHE | Secondary Energy¦Electricity¦Coal | EJ/yr | Secondary Energy¦Electricity¦Coal | elec_co2 |  | 2020 | 0.0061 | Secondary Energy¦Electricity¦Coal | 94
Downscaling[REMIND-MAgPIE 3.2-4.6 IntegratedPhysicalDamages (95th-high)] | Low demand | CHE | Secondary Energy¦Electricity¦Coal | EJ/yr | Secondary Energy¦Electricity¦Coal | elec_co2 |  | 2025 | 0.0042 | Secondary Energy¦Electricity¦Coal | 94
Downscaling[REMIND-MAgPIE 3.2-4.6 IntegratedPhysicalDamages (95th-high)] | Low demand | CHE | Secondary Energy¦Electricity¦Coal | EJ/yr | Secondary Energy¦Electricity¦Coal | elec_co2 |  | 2030 | 0.0017 | Secondary Energy¦Electricity¦Coal | 94
Downscaling[REMIND-MAgPIE 3.2-4.6 IntegratedPhysicalDamages (95th-high)] | Low demand | CHE | Secondary Energy¦Electricity¦Coal | EJ/yr | Secondary Energy¦Electricity¦Coal | elec_co2 |  | 2035 | 0 | Secondary Energy¦Electricity¦Coal | 94
Downscaling[REMIND-MAgPIE 3.2-4.6 IntegratedPhysicalDamages (95th-high)] | Low demand | CHE | Secondary Energy¦Electricity¦Coal | EJ/yr | Secondary Energy¦Electricity¦Coal | elec_co2 |  | 2040 | 0 | Secondary Energy¦Electricity¦Coal | 94
Downscaling[REMIND-MAgPIE 3.2-4.6 IntegratedPhysicalDamages (95th-high)] | Low demand | CHE | Secondary Energy¦Electricity¦Coal | EJ/yr | Secondary Energy¦Electricity¦Coal | elec_co2 |  | 2045 | 0 | Secondary Energy¦Electricity¦Coal | 94
Downscaling[REMIND-MAgPIE 3.2-4.6 IntegratedPhysicalDamages (95th-high)] | Low demand | CHE | Secondary Energy¦Electricity¦Coal | EJ/yr | Secondary Energy¦Electricity¦Coal | elec_co2 |  | 2050 | 0 | Secondary Energy¦Electricity¦Coal | 94
Downscaling[REMIND-MAgPIE 3.2-4.6 IntegratedPhysicalDamages (95th-high)] | Low demand | CHE | Secondary Energy¦Electricity¦Coal | EJ/yr | Secondary Energy¦Electricity¦Coal | elec_co2 |  | 2055 | 0 | Secondary Energy¦Electricity¦Coal | 94
Downscaling[REMIND-MAgPIE 3.2-4.6 IntegratedPhysicalDamages (95th-high)] | Low demand | CHE | Secondary Energy¦Electricity¦Coal | EJ/yr | Secondary Energy¦Electricity¦Coal | elec_co2 |  | 2060 | 0 | Secondary Energy¦Electricity¦Coal | 94
Downscaling[REMIND-MAgPIE 3.2-4.6 IntegratedPhysicalDamages (95th-high)] | Low demand | CHE | Secondary Energy¦Electricity¦Coal | EJ/yr | Secondary Energy¦Electricity¦Coal | elec_co2 |  | 2065 | 0 | Secondary Energy¦Electricity¦Coal | 94
Downscaling[REMIND-MAgPIE 3.2-4.6 IntegratedPhysicalDamages (95th-high)] | Low demand | CHE | Secondary Energy¦Electricity¦Coal | EJ/yr | Secondary Energy¦Electricity¦Coal | elec_co2 |  | 2070 | 0 | Secondary Energy¦Electricity¦Coal | 94
Downscaling[REMIND-MAgPIE 3.2-4.6 IntegratedPhysicalDamages (95th-high)] | Low demand | CHE | Secondary Energy¦Electricity¦Coal | EJ/yr | Secondary Energy¦Electricity¦Coal | elec_co2 |  | 2075 | 0 | Secondary Energy¦Electricity¦Coal | 94
Downscaling[REMIND-MAgPIE 3.2-4.6 IntegratedPhysicalDamages (95th-high)] | Low demand | CHE | Secondary Energy¦Electricity¦Coal | EJ/yr | Secondary Energy¦Electricity¦Coal | elec_co2 |  | 2080 | 0 | Secondary Energy¦Electricity¦Coal | 94
Downscaling[REMIND-MAgPIE 3.2-4.6 IntegratedPhysicalDamages (95th-high)] | Low demand | CHE | Secondary Energy¦Electricity¦Coal | EJ/yr | Secondary Energy¦Electricity¦Coal | elec_co2 |  | 2085 | 0 | Secondary Energy¦Electricity¦Coal | 94
Downscaling[REMIND-MAgPIE 3.2-4.6 IntegratedPhysicalDamages (95th-high)] | Low demand | CHE | Secondary Energy¦Electricity¦Coal | EJ/yr | Secondary Energy¦Electricity¦Coal | elec_co2 |  | 2090 | 0 | Secondary Energy¦Electricity¦Coal | 94
Downscaling[REMIND-MAgPIE 3.2-4.6 IntegratedPhysicalDamages (95th-high)] | Low demand | CHE | Secondary Energy¦Electricity¦Coal | EJ/yr | Secondary Energy¦Electricity¦Coal | elec_co2 |  | 2095 | 0 | Secondary Energy¦Electricity¦Coal | 94
Downscaling[REMIND-MAgPIE 3.2-4.6 IntegratedPhysicalDamages (95th-high)] | Low demand | CHE | Secondary Energy¦Electricity¦Coal | EJ/yr | Secondary Energy¦Electricity¦Coal | elec_co2 |  | 2100 | 0 | Secondary Energy¦Electricity¦Coal | 94
Downscaling[REMIND-MAgPIE 3.2-4.6 IntegratedPhysicalDamages (95th-high)] | Low demand | CHE | Secondary Energy¦Electricity¦Gas | EJ/yr | Secondary Energy¦Electricity¦Gas | elec_co2 |  | 2020 | 0.0023 | Secondary Energy¦Electricity¦Gas | 55
Downscaling[REMIND-MAgPIE 3.2-4.6 IntegratedPhysicalDamages (95th-high)] | Low demand | CHE | Secondary Energy¦Electricity¦Gas | EJ/yr | Secondary Energy¦Electricity¦Gas | elec_co2 |  | 2025 | 0.0017 | Secondary Energy¦Electricity¦Gas | 55
Downscaling[REMIND-MAgPIE 3.2-4.6 IntegratedPhysicalDamages (95th-high)] | Low demand | CHE | Secondary Energy¦Electricity¦Gas | EJ/yr | Secondary Energy¦Electricity¦Gas | elec_co2 |  | 2030 | 0.001 | Secondary Energy¦Electricity¦Gas | 55
Downscaling[REMIND-MAgPIE 3.2-4.6 IntegratedPhysicalDamages (95th-high)] | Low demand | CHE | Secondary Energy¦Electricity¦Gas | EJ/yr | Secondary Energy¦Electricity¦Gas | elec_co2 |  | 2035 | 0.0003 | Secondary Energy¦Electricity¦Gas | 55
Downscaling[REMIND-MAgPIE 3.2-4.6 IntegratedPhysicalDamages (95th-high)] | Low demand | CHE | Secondary Energy¦Electricity¦Gas | EJ/yr | Secondary Energy¦Electricity¦Gas | elec_co2 |  | 2040 | 0.0001 | Secondary Energy¦Electricity¦Gas | 55
Downscaling[REMIND-MAgPIE 3.2-4.6 IntegratedPhysicalDamages (95th-high)] | Low demand | CHE | Secondary Energy¦Electricity¦Gas | EJ/yr | Secondary Energy¦Electricity¦Gas | elec_co2 |  | 2045 | 0 | Secondary Energy¦Electricity¦Gas | 55
Downscaling[REMIND-MAgPIE 3.2-4.6 IntegratedPhysicalDamages (95th-high)] | Low demand | CHE | Secondary Energy¦Electricity¦Gas | EJ/yr | Secondary Energy¦Electricity¦Gas | elec_co2 |  | 2050 | 0 | Secondary Energy¦Electricity¦Gas | 55
Downscaling[REMIND-MAgPIE 3.2-4.6 IntegratedPhysicalDamages (95th-high)] | Low demand | CHE | Secondary Energy¦Electricity¦Gas | EJ/yr | Secondary Energy¦Electricity¦Gas | elec_co2 |  | 2055 | 0 | Secondary Energy¦Electricity¦Gas | 55
Downscaling[REMIND-MAgPIE 3.2-4.6 IntegratedPhysicalDamages (95th-high)] | Low demand | CHE | Secondary Energy¦Electricity¦Gas | EJ/yr | Secondary Energy¦Electricity¦Gas | elec_co2 |  | 2060 | 0 | Secondary Energy¦Electricity¦Gas | 55
Downscaling[REMIND-MAgPIE 3.2-4.6 IntegratedPhysicalDamages (95th-high)] | Low demand | CHE | Secondary Energy¦Electricity¦Gas | EJ/yr | Secondary Energy¦Electricity¦Gas | elec_co2 |  | 2065 | 0 | Secondary Energy¦Electricity¦Gas | 55
Downscaling[REMIND-MAgPIE 3.2-4.6 IntegratedPhysicalDamages (95th-high)] | Low demand | CHE | Secondary Energy¦Electricity¦Gas | EJ/yr | Secondary Energy¦Electricity¦Gas | elec_co2 |  | 2070 | 0 | Secondary Energy¦Electricity¦Gas | 55
Downscaling[REMIND-MAgPIE 3.2-4.6 IntegratedPhysicalDamages (95th-high)] | Low demand | CHE | Secondary Energy¦Electricity¦Gas | EJ/yr | Secondary Energy¦Electricity¦Gas | elec_co2 |  | 2075 | 0 | Secondary Energy¦Electricity¦Gas | 55
Downscaling[REMIND-MAgPIE 3.2-4.6 IntegratedPhysicalDamages (95th-high)] | Low demand | CHE | Secondary Energy¦Electricity¦Gas | EJ/yr | Secondary Energy¦Electricity¦Gas | elec_co2 |  | 2080 | 0 | Secondary Energy¦Electricity¦Gas | 55
Downscaling[REMIND-MAgPIE 3.2-4.6 IntegratedPhysicalDamages (95th-high)] | Low demand | CHE | Secondary Energy¦Electricity¦Gas | EJ/yr | Secondary Energy¦Electricity¦Gas | elec_co2 |  | 2085 | 0 | Secondary Energy¦Electricity¦Gas | 55
Downscaling[REMIND-MAgPIE 3.2-4.6 IntegratedPhysicalDamages (95th-high)] | Low demand | CHE | Secondary Energy¦Electricity¦Gas | EJ/yr | Secondary Energy¦Electricity¦Gas | elec_co2 |  | 2090 | 0 | Secondary Energy¦Electricity¦Gas | 55
Downscaling[REMIND-MAgPIE 3.2-4.6 IntegratedPhysicalDamages (95th-high)] | Low demand | CHE | Secondary Energy¦Electricity¦Gas | EJ/yr | Secondary Energy¦Electricity¦Gas | elec_co2 |  | 2095 | 0 | Secondary Energy¦Electricity¦Gas | 55
Downscaling[REMIND-MAgPIE 3.2-4.6 IntegratedPhysicalDamages (95th-high)] | Low demand | CHE | Secondary Energy¦Electricity¦Gas | EJ/yr | Secondary Energy¦Electricity¦Gas | elec_co2 |  | 2100 | 0 | Secondary Energy¦Electricity¦Gas | 55
Downscaling[REMIND-MAgPIE 3.2-4.6 IntegratedPhysicalDamages (95th-high)] | Low demand | CHE | Secondary Energy¦Electricity¦Oil | EJ/yr | Secondary Energy¦Electricity¦Oil | elec_co2 |  | 2020 | 0 | Secondary Energy¦Electricity¦Oil | 70
Downscaling[REMIND-MAgPIE 3.2-4.6 IntegratedPhysicalDamages (95th-high)] | Low demand | CHE | Secondary Energy¦Electricity¦Oil | EJ/yr | Secondary Energy¦Electricity¦Oil | elec_co2 |  | 2025 | 0 | Secondary Energy¦Electricity¦Oil | 70
Downscaling[REMIND-MAgPIE 3.2-4.6 IntegratedPhysicalDamages (95th-high)] | Low demand | CHE | Secondary Energy¦Electricity¦Oil | EJ/yr | Secondary Energy¦Electricity¦Oil | elec_co2 |  | 2030 | 0 | Secondary Energy¦Electricity¦Oil | 70
Downscaling[REMIND-MAgPIE 3.2-4.6 IntegratedPhysicalDamages (95th-high)] | Low demand | CHE | Secondary Energy¦Electricity¦Oil | EJ/yr | Secondary Energy¦Electricity¦Oil | elec_co2 |  | 2035 | 0 | Secondary Energy¦Electricity¦Oil | 70
Downscaling[REMIND-MAgPIE 3.2-4.6 IntegratedPhysicalDamages (95th-high)] | Low demand | CHE | Secondary Energy¦Electricity¦Oil | EJ/yr | Secondary Energy¦Electricity¦Oil | elec_co2 |  | 2040 | 0 | Secondary Energy¦Electricity¦Oil | 70
Downscaling[REMIND-MAgPIE 3.2-4.6 IntegratedPhysicalDamages (95th-high)] | Low demand | CHE | Secondary Energy¦Electricity¦Oil | EJ/yr | Secondary Energy¦Electricity¦Oil | elec_co2 |  | 2045 | 0 | Secondary Energy¦Electricity¦Oil | 70
Downscaling[REMIND-MAgPIE 3.2-4.6 IntegratedPhysicalDamages (95th-high)] | Low demand | CHE | Secondary Energy¦Electricity¦Oil | EJ/yr | Secondary Energy¦Electricity¦Oil | elec_co2 |  | 2050 | 0 | Secondary Energy¦Electricity¦Oil | 70
Downscaling[REMIND-MAgPIE 3.2-4.6 IntegratedPhysicalDamages (95th-high)] | Low demand | CHE | Secondary Energy¦Electricity¦Oil | EJ/yr | Secondary Energy¦Electricity¦Oil | elec_co2 |  | 2055 | 0 | Secondary Energy¦Electricity¦Oil | 70
Downscaling[REMIND-MAgPIE 3.2-4.6 IntegratedPhysicalDamages (95th-high)] | Low demand | CHE | Secondary Energy¦Electricity¦Oil | EJ/yr | Secondary Energy¦Electricity¦Oil | elec_co2 |  | 2060 | 0 | Secondary Energy¦Electricity¦Oil | 70
Downscaling[REMIND-MAgPIE 3.2-4.6 IntegratedPhysicalDamages (95th-high)] | Low demand | CHE | Secondary Energy¦Electricity¦Oil | EJ/yr | Secondary Energy¦Electricity¦Oil | elec_co2 |  | 2065 | 0 | Secondary Energy¦Electricity¦Oil | 70
Downscaling[REMIND-MAgPIE 3.2-4.6 IntegratedPhysicalDamages (95th-high)] | Low demand | CHE | Secondary Energy¦Electricity¦Oil | EJ/yr | Secondary Energy¦Electricity¦Oil | elec_co2 |  | 2070 | 0 | Secondary Energy¦Electricity¦Oil | 70
Downscaling[REMIND-MAgPIE 3.2-4.6 IntegratedPhysicalDamages (95th-high)] | Low demand | CHE | Secondary Energy¦Electricity¦Oil | EJ/yr | Secondary Energy¦Electricity¦Oil | elec_co2 |  | 2075 | 0 | Secondary Energy¦Electricity¦Oil | 70
Downscaling[REMIND-MAgPIE 3.2-4.6 IntegratedPhysicalDamages (95th-high)] | Low demand | CHE | Secondary Energy¦Electricity¦Oil | EJ/yr | Secondary Energy¦Electricity¦Oil | elec_co2 |  | 2080 | 0 | Secondary Energy¦Electricity¦Oil | 70
Downscaling[REMIND-MAgPIE 3.2-4.6 IntegratedPhysicalDamages (95th-high)] | Low demand | CHE | Secondary Energy¦Electricity¦Oil | EJ/yr | Secondary Energy¦Electricity¦Oil | elec_co2 |  | 2085 | 0 | Secondary Energy¦Electricity¦Oil | 70
Downscaling[REMIND-MAgPIE 3.2-4.6 IntegratedPhysicalDamages (95th-high)] | Low demand | CHE | Secondary Energy¦Electricity¦Oil | EJ/yr | Secondary Energy¦Electricity¦Oil | elec_co2 |  | 2090 | 0 | Secondary Energy¦Electricity¦Oil | 70
Downscaling[REMIND-MAgPIE 3.2-4.6 IntegratedPhysicalDamages (95th-high)] | Low demand | CHE | Secondary Energy¦Electricity¦Oil | EJ/yr | Secondary Energy¦Electricity¦Oil | elec_co2 |  | 2095 | 0 | Secondary Energy¦Electricity¦Oil | 70
Downscaling[REMIND-MAgPIE 3.2-4.6 IntegratedPhysicalDamages (95th-high)] | Low demand | CHE | Secondary Energy¦Electricity¦Oil | EJ/yr | Secondary Energy¦Electricity¦Oil | elec_co2 |  | 2100 | 0 | Secondary Energy¦Electricity¦Oil | 70
Downscaling[REMIND-MAgPIE 3.2-4.6 IntegratedPhysicalDamages (95th-high)] | Low demand | CHE | Price¦Primary Energy¦Biomass | US$2010/GJ | Price¦Primary Energy¦Biomass | fuel_supply | bioenergy | 2020 | 5.3799 | Price¦Primary Energy¦Biomass
Downscaling[REMIND-MAgPIE 3.2-4.6 IntegratedPhysicalDamages (95th-high)] | Low demand | CHE | Price¦Primary Energy¦Biomass | US$2010/GJ | Price¦Primary Energy¦Biomass | fuel_supply | bioenergy | 2025 | 5.3645 | Price¦Primary Energy¦Biomass
Downscaling[REMIND-MAgPIE 3.2-4.6 IntegratedPhysicalDamages (95th-high)] | Low demand | CHE | Price¦Primary Energy¦Biomass | US$2010/GJ | Price¦Primary Energy¦Biomass | fuel_supply | bioenergy | 2030 | 5.3453 | Price¦Primary Energy¦Biomass
Downscaling[REMIND-MAgPIE 3.2-4.6 IntegratedPhysicalDamages (95th-high)] | Low demand | CHE | Price¦Primary Energy¦Biomass | US$2010/GJ | Price¦Primary Energy¦Biomass | fuel_supply | bioenergy | 2035 | 8.2991 | Price¦Primary Energy¦Biomass
Downscaling[REMIND-MAgPIE 3.2-4.6 IntegratedPhysicalDamages (95th-high)] | Low demand | CHE | Price¦Primary Energy¦Biomass | US$2010/GJ | Price¦Primary Energy¦Biomass | fuel_supply | bioenergy | 2040 | 8.782 | Price¦Primary Energy¦Biomass
Downscaling[REMIND-MAgPIE 3.2-4.6 IntegratedPhysicalDamages (95th-high)] | Low demand | CHE | Price¦Primary Energy¦Biomass | US$2010/GJ | Price¦Primary Energy¦Biomass | fuel_supply | bioenergy | 2045 | 9.7775 | Price¦Primary Energy¦Biomass
Downscaling[REMIND-MAgPIE 3.2-4.6 IntegratedPhysicalDamages (95th-high)] | Low demand | CHE | Price¦Primary Energy¦Biomass | US$2010/GJ | Price¦Primary Energy¦Biomass | fuel_supply | bioenergy | 2050 | 10.9387 | Price¦Primary Energy¦Biomass
Downscaling[REMIND-MAgPIE 3.2-4.6 IntegratedPhysicalDamages (95th-high)] | Low demand | CHE | Price¦Primary Energy¦Biomass | US$2010/GJ | Price¦Primary Energy¦Biomass | fuel_supply | bioenergy | 2055 | 10.3997 | Price¦Primary Energy¦Biomass
Downscaling[REMIND-MAgPIE 3.2-4.6 IntegratedPhysicalDamages (95th-high)] | Low demand | CHE | Price¦Primary Energy¦Biomass | US$2010/GJ | Price¦Primary Energy¦Biomass | fuel_supply | bioenergy | 2060 | 17.9086 | Price¦Primary Energy¦Biomass
Downscaling[REMIND-MAgPIE 3.2-4.6 IntegratedPhysicalDamages (95th-high)] | Low demand | CHE | Price¦Primary Energy¦Biomass | US$2010/GJ | Price¦Primary Energy¦Biomass | fuel_supply | bioenergy | 2065 | 16.743 | Price¦Primary Energy¦Biomass
Downscaling[REMIND-MAgPIE 3.2-4.6 IntegratedPhysicalDamages (95th-high)] | Low demand | CHE | Price¦Primary Energy¦Biomass | US$2010/GJ | Price¦Primary Energy¦Biomass | fuel_supply | bioenergy | 2070 | 15.5774 | Price¦Primary Energy¦Biomass
Downscaling[REMIND-MAgPIE 3.2-4.6 IntegratedPhysicalDamages (95th-high)] | Low demand | CHE | Price¦Primary Energy¦Biomass | US$2010/GJ | Price¦Primary Energy¦Biomass | fuel_supply | bioenergy | 2075 | 15.9048 | Price¦Primary Energy¦Biomass
Downscaling[REMIND-MAgPIE 3.2-4.6 IntegratedPhysicalDamages (95th-high)] | Low demand | CHE | Price¦Primary Energy¦Biomass | US$2010/GJ | Price¦Primary Energy¦Biomass | fuel_supply | bioenergy | 2080 | 16.2321 | Price¦Primary Energy¦Biomass
Downscaling[REMIND-MAgPIE 3.2-4.6 IntegratedPhysicalDamages (95th-high)] | Low demand | CHE | Price¦Primary Energy¦Biomass | US$2010/GJ | Price¦Primary Energy¦Biomass | fuel_supply | bioenergy | 2085 | 16.3771 | Price¦Primary Energy¦Biomass
Downscaling[REMIND-MAgPIE 3.2-4.6 IntegratedPhysicalDamages (95th-high)] | Low demand | CHE | Price¦Primary Energy¦Biomass | US$2010/GJ | Price¦Primary Energy¦Biomass | fuel_supply | bioenergy | 2090 | 16.522 | Price¦Primary Energy¦Biomass
Downscaling[REMIND-MAgPIE 3.2-4.6 IntegratedPhysicalDamages (95th-high)] | Low demand | CHE | Price¦Primary Energy¦Biomass | US$2010/GJ | Price¦Primary Energy¦Biomass | fuel_supply | bioenergy | 2095 | 15.9357 | Price¦Primary Energy¦Biomass
Downscaling[REMIND-MAgPIE 3.2-4.6 IntegratedPhysicalDamages (95th-high)] | Low demand | CHE | Price¦Primary Energy¦Biomass | US$2010/GJ | Price¦Primary Energy¦Biomass | fuel_supply | bioenergy | 2100 | 15.3493 | Price¦Primary Energy¦Biomass
Downscaling[REMIND-MAgPIE 3.2-4.6 IntegratedPhysicalDamages (95th-high)] | Low demand | CHE | Price¦Primary Energy¦Coal | US$2010/GJ | Price¦Primary Energy¦Coal | fuel_supply | coal | 2020 | 2.0344 | Price¦Primary Energy¦Coal
Downscaling[REMIND-MAgPIE 3.2-4.6 IntegratedPhysicalDamages (95th-high)] | Low demand | CHE | Price¦Primary Energy¦Coal | US$2010/GJ | Price¦Primary Energy¦Coal | fuel_supply | coal | 2025 | 2.4289 | Price¦Primary Energy¦Coal
Downscaling[REMIND-MAgPIE 3.2-4.6 IntegratedPhysicalDamages (95th-high)] | Low demand | CHE | Price¦Primary Energy¦Coal | US$2010/GJ | Price¦Primary Energy¦Coal | fuel_supply | coal | 2030 | 1.6077 | Price¦Primary Energy¦Coal
Downscaling[REMIND-MAgPIE 3.2-4.6 IntegratedPhysicalDamages (95th-high)] | Low demand | CHE | Price¦Primary Energy¦Coal | US$2010/GJ | Price¦Primary Energy¦Coal | fuel_supply | coal | 2035 | 1.1381 | Price¦Primary Energy¦Coal
Downscaling[REMIND-MAgPIE 3.2-4.6 IntegratedPhysicalDamages (95th-high)] | Low demand | CHE | Price¦Primary Energy¦Coal | US$2010/GJ | Price¦Primary Energy¦Coal | fuel_supply | coal | 2040 | 1.2927 | Price¦Primary Energy¦Coal
Downscaling[REMIND-MAgPIE 3.2-4.6 IntegratedPhysicalDamages (95th-high)] | Low demand | CHE | Price¦Primary Energy¦Coal | US$2010/GJ | Price¦Primary Energy¦Coal | fuel_supply | coal | 2045 | 1.1973 | Price¦Primary Energy¦Coal
Downscaling[REMIND-MAgPIE 3.2-4.6 IntegratedPhysicalDamages (95th-high)] | Low demand | CHE | Price¦Primary Energy¦Coal | US$2010/GJ | Price¦Primary Energy¦Coal | fuel_supply | coal | 2050 | 1.5204 | Price¦Primary Energy¦Coal
Downscaling[REMIND-MAgPIE 3.2-4.6 IntegratedPhysicalDamages (95th-high)] | Low demand | CHE | Price¦Primary Energy¦Coal | US$2010/GJ | Price¦Primary Energy¦Coal | fuel_supply | coal | 2055 | 1.4461 | Price¦Primary Energy¦Coal
Downscaling[REMIND-MAgPIE 3.2-4.6 IntegratedPhysicalDamages (95th-high)] | Low demand | CHE | Price¦Primary Energy¦Coal | US$2010/GJ | Price¦Primary Energy¦Coal | fuel_supply | coal | 2060 | 1.4734 | Price¦Primary Energy¦Coal
Downscaling[REMIND-MAgPIE 3.2-4.6 IntegratedPhysicalDamages (95th-high)] | Low demand | CHE | Price¦Primary Energy¦Coal | US$2010/GJ | Price¦Primary Energy¦Coal | fuel_supply | coal | 2065 | 1.5733 | Price¦Primary Energy¦Coal
Downscaling[REMIND-MAgPIE 3.2-4.6 IntegratedPhysicalDamages (95th-high)] | Low demand | CHE | Price¦Primary Energy¦Coal | US$2010/GJ | Price¦Primary Energy¦Coal | fuel_supply | coal | 2070 | 1.6733 | Price¦Primary Energy¦Coal
Downscaling[REMIND-MAgPIE 3.2-4.6 IntegratedPhysicalDamages (95th-high)] | Low demand | CHE | Price¦Primary Energy¦Coal | US$2010/GJ | Price¦Primary Energy¦Coal | fuel_supply | coal | 2075 | 1.7679 | Price¦Primary Energy¦Coal
Downscaling[REMIND-MAgPIE 3.2-4.6 IntegratedPhysicalDamages (95th-high)] | Low demand | CHE | Price¦Primary Energy¦Coal | US$2010/GJ | Price¦Primary Energy¦Coal | fuel_supply | coal | 2080 | 1.8624 | Price¦Primary Energy¦Coal
Downscaling[REMIND-MAgPIE 3.2-4.6 IntegratedPhysicalDamages (95th-high)] | Low demand | CHE | Price¦Primary Energy¦Coal | US$2010/GJ | Price¦Primary Energy¦Coal | fuel_supply | coal | 2085 | 1.8462 | Price¦Primary Energy¦Coal
Downscaling[REMIND-MAgPIE 3.2-4.6 IntegratedPhysicalDamages (95th-high)] | Low demand | CHE | Price¦Primary Energy¦Coal | US$2010/GJ | Price¦Primary Energy¦Coal | fuel_supply | coal | 2090 | 1.83 | Price¦Primary Energy¦Coal
Downscaling[REMIND-MAgPIE 3.2-4.6 IntegratedPhysicalDamages (95th-high)] | Low demand | CHE | Price¦Primary Energy¦Coal | US$2010/GJ | Price¦Primary Energy¦Coal | fuel_supply | coal | 2095 | 1.652 | Price¦Primary Energy¦Coal
Downscaling[REMIND-MAgPIE 3.2-4.6 IntegratedPhysicalDamages (95th-high)] | Low demand | CHE | Price¦Primary Energy¦Coal | US$2010/GJ | Price¦Primary Energy¦Coal | fuel_supply | coal | 2100 | 1.4741 | Price¦Primary Energy¦Coal
Downscaling[REMIND-MAgPIE 3.2-4.6 IntegratedPhysicalDamages (95th-high)] | Low demand | CHE | Price¦Primary Energy¦Gas | US$2010/GJ | Price¦Primary Energy¦Gas | fuel_supply | gas | 2020 | 3.9711 | Price¦Primary Energy¦Gas
Downscaling[REMIND-MAgPIE 3.2-4.6 IntegratedPhysicalDamages (95th-high)] | Low demand | CHE | Price¦Primary Energy¦Gas | US$2010/GJ | Price¦Primary Energy¦Gas | fuel_supply | gas | 2025 | 4.8572 | Price¦Primary Energy¦Gas
Downscaling[REMIND-MAgPIE 3.2-4.6 IntegratedPhysicalDamages (95th-high)] | Low demand | CHE | Price¦Primary Energy¦Gas | US$2010/GJ | Price¦Primary Energy¦Gas | fuel_supply | gas | 2030 | 4.538 | Price¦Primary Energy¦Gas
Downscaling[REMIND-MAgPIE 3.2-4.6 IntegratedPhysicalDamages (95th-high)] | Low demand | CHE | Price¦Primary Energy¦Gas | US$2010/GJ | Price¦Primary Energy¦Gas | fuel_supply | gas | 2035 | 5.2093 | Price¦Primary Energy¦Gas
Downscaling[REMIND-MAgPIE 3.2-4.6 IntegratedPhysicalDamages (95th-high)] | Low demand | CHE | Price¦Primary Energy¦Gas | US$2010/GJ | Price¦Primary Energy¦Gas | fuel_supply | gas | 2040 | 4.5601 | Price¦Primary Energy¦Gas
Downscaling[REMIND-MAgPIE 3.2-4.6 IntegratedPhysicalDamages (95th-high)] | Low demand | CHE | Price¦Primary Energy¦Gas | US$2010/GJ | Price¦Primary Energy¦Gas | fuel_supply | gas | 2045 | 3.8973 | Price¦Primary Energy¦Gas
Downscaling[REMIND-MAgPIE 3.2-4.6 IntegratedPhysicalDamages (95th-high)] | Low demand | CHE | Price¦Primary Energy¦Gas | US$2010/GJ | Price¦Primary Energy¦Gas | fuel_supply | gas | 2050 | 4.1547 | Price¦Primary Energy¦Gas
Downscaling[REMIND-MAgPIE 3.2-4.6 IntegratedPhysicalDamages (95th-high)] | Low demand | CHE | Price¦Primary Energy¦Gas | US$2010/GJ | Price¦Primary Energy¦Gas | fuel_supply | gas | 2055 | 4.016 | Price¦Primary Energy¦Gas
Downscaling[REMIND-MAgPIE 3.2-4.6 IntegratedPhysicalDamages (95th-high)] | Low demand | CHE | Price¦Primary Energy¦Gas | US$2010/GJ | Price¦Primary Energy¦Gas | fuel_supply | gas | 2060 | 5.0439 | Price¦Primary Energy¦Gas
Downscaling[REMIND-MAgPIE 3.2-4.6 IntegratedPhysicalDamages (95th-high)] | Low demand | CHE | Price¦Primary Energy¦Gas | US$2010/GJ | Price¦Primary Energy¦Gas | fuel_supply | gas | 2065 | 5.1523 | Price¦Primary Energy¦Gas
Downscaling[REMIND-MAgPIE 3.2-4.6 IntegratedPhysicalDamages (95th-high)] | Low demand | CHE | Price¦Primary Energy¦Gas | US$2010/GJ | Price¦Primary Energy¦Gas | fuel_supply | gas | 2070 | 5.2607 | Price¦Primary Energy¦Gas
Downscaling[REMIND-MAgPIE 3.2-4.6 IntegratedPhysicalDamages (95th-high)] | Low demand | CHE | Price¦Primary Energy¦Gas | US$2010/GJ | Price¦Primary Energy¦Gas | fuel_supply | gas | 2075 | 5.0119 | Price¦Primary Energy¦Gas
Downscaling[REMIND-MAgPIE 3.2-4.6 IntegratedPhysicalDamages (95th-high)] | Low demand | CHE | Price¦Primary Energy¦Gas | US$2010/GJ | Price¦Primary Energy¦Gas | fuel_supply | gas | 2080 | 4.763 | Price¦Primary Energy¦Gas
Downscaling[REMIND-MAgPIE 3.2-4.6 IntegratedPhysicalDamages (95th-high)] | Low demand | CHE | Price¦Primary Energy¦Gas | US$2010/GJ | Price¦Primary Energy¦Gas | fuel_supply | gas | 2085 | 4.7706 | Price¦Primary Energy¦Gas
Downscaling[REMIND-MAgPIE 3.2-4.6 IntegratedPhysicalDamages (95th-high)] | Low demand | CHE | Price¦Primary Energy¦Gas | US$2010/GJ | Price¦Primary Energy¦Gas | fuel_supply | gas | 2090 | 4.7782 | Price¦Primary Energy¦Gas
Downscaling[REMIND-MAgPIE 3.2-4.6 IntegratedPhysicalDamages (95th-high)] | Low demand | CHE | Price¦Primary Energy¦Gas | US$2010/GJ | Price¦Primary Energy¦Gas | fuel_supply | gas | 2095 | 4.2566 | Price¦Primary Energy¦Gas
Downscaling[REMIND-MAgPIE 3.2-4.6 IntegratedPhysicalDamages (95th-high)] | Low demand | CHE | Price¦Primary Energy¦Gas | US$2010/GJ | Price¦Primary Energy¦Gas | fuel_supply | gas | 2100 | 3.735 | Price¦Primary Energy¦Gas
Downscaling[REMIND-MAgPIE 3.2-4.6 IntegratedPhysicalDamages (95th-high)] | Low demand | CHE | Price¦Secondary Energy¦Liquids¦Oil | US$2010/GJ | Price¦Secondary Energy¦Liquids¦Oil | fuel_supply | oil | 2020 | 73.0016 | Price¦Secondary Energy¦Liquids¦Oil
Downscaling[REMIND-MAgPIE 3.2-4.6 IntegratedPhysicalDamages (95th-high)] | Low demand | CHE | Price¦Secondary Energy¦Liquids¦Oil | US$2010/GJ | Price¦Secondary Energy¦Liquids¦Oil | fuel_supply | oil | 2025 | 45.4826 | Price¦Secondary Energy¦Liquids¦Oil
Downscaling[REMIND-MAgPIE 3.2-4.6 IntegratedPhysicalDamages (95th-high)] | Low demand | CHE | Price¦Secondary Energy¦Liquids¦Oil | US$2010/GJ | Price¦Secondary Energy¦Liquids¦Oil | fuel_supply | oil | 2030 | 67.0884 | Price¦Secondary Energy¦Liquids¦Oil
Downscaling[REMIND-MAgPIE 3.2-4.6 IntegratedPhysicalDamages (95th-high)] | Low demand | CHE | Price¦Secondary Energy¦Liquids¦Oil | US$2010/GJ | Price¦Secondary Energy¦Liquids¦Oil | fuel_supply | oil | 2035 | 73.1055 | Price¦Secondary Energy¦Liquids¦Oil
Downscaling[REMIND-MAgPIE 3.2-4.6 IntegratedPhysicalDamages (95th-high)] | Low demand | CHE | Price¦Secondary Energy¦Liquids¦Oil | US$2010/GJ | Price¦Secondary Energy¦Liquids¦Oil | fuel_supply | oil | 2040 | 79.0487 | Price¦Secondary Energy¦Liquids¦Oil
Downscaling[REMIND-MAgPIE 3.2-4.6 IntegratedPhysicalDamages (95th-high)] | Low demand | CHE | Price¦Secondary Energy¦Liquids¦Oil | US$2010/GJ | Price¦Secondary Energy¦Liquids¦Oil | fuel_supply | oil | 2045 | 90.3874 | Price¦Secondary Energy¦Liquids¦Oil
Downscaling[REMIND-MAgPIE 3.2-4.6 IntegratedPhysicalDamages (95th-high)] | Low demand | CHE | Price¦Secondary Energy¦Liquids¦Oil | US$2010/GJ | Price¦Secondary Energy¦Liquids¦Oil | fuel_supply | oil | 2050 | 71.7076 | Price¦Secondary Energy¦Liquids¦Oil
Downscaling[REMIND-MAgPIE 3.2-4.6 IntegratedPhysicalDamages (95th-high)] | Low demand | CHE | Price¦Secondary Energy¦Liquids¦Oil | US$2010/GJ | Price¦Secondary Energy¦Liquids¦Oil | fuel_supply | oil | 2055 | 144.792 | Price¦Secondary Energy¦Liquids¦Oil
Downscaling[REMIND-MAgPIE 3.2-4.6 IntegratedPhysicalDamages (95th-high)] | Low demand | CHE | Price¦Secondary Energy¦Liquids¦Oil | US$2010/GJ | Price¦Secondary Energy¦Liquids¦Oil | fuel_supply | oil | 2060 | 183.1779 | Price¦Secondary Energy¦Liquids¦Oil
Downscaling[REMIND-MAgPIE 3.2-4.6 IntegratedPhysicalDamages (95th-high)] | Low demand | CHE | Price¦Secondary Energy¦Liquids¦Oil | US$2010/GJ | Price¦Secondary Energy¦Liquids¦Oil | fuel_supply | oil | 2065 | 218.5281 | Price¦Secondary Energy¦Liquids¦Oil
Downscaling[REMIND-MAgPIE 3.2-4.6 IntegratedPhysicalDamages (95th-high)] | Low demand | CHE | Price¦Secondary Energy¦Liquids¦Oil | US$2010/GJ | Price¦Secondary Energy¦Liquids¦Oil | fuel_supply | oil | 2070 | 253.8782 | Price¦Secondary Energy¦Liquids¦Oil
Downscaling[REMIND-MAgPIE 3.2-4.6 IntegratedPhysicalDamages (95th-high)] | Low demand | CHE | Price¦Secondary Energy¦Liquids¦Oil | US$2010/GJ | Price¦Secondary Energy¦Liquids¦Oil | fuel_supply | oil | 2075 | 251.1943 | Price¦Secondary Energy¦Liquids¦Oil
Downscaling[REMIND-MAgPIE 3.2-4.6 IntegratedPhysicalDamages (95th-high)] | Low demand | CHE | Price¦Secondary Energy¦Liquids¦Oil | US$2010/GJ | Price¦Secondary Energy¦Liquids¦Oil | fuel_supply | oil | 2080 | 248.5104 | Price¦Secondary Energy¦Liquids¦Oil
Downscaling[REMIND-MAgPIE 3.2-4.6 IntegratedPhysicalDamages (95th-high)] | Low demand | CHE | Price¦Secondary Energy¦Liquids¦Oil | US$2010/GJ | Price¦Secondary Energy¦Liquids¦Oil | fuel_supply | oil | 2085 | 244.0315 | Price¦Secondary Energy¦Liquids¦Oil
Downscaling[REMIND-MAgPIE 3.2-4.6 IntegratedPhysicalDamages (95th-high)] | Low demand | CHE | Price¦Secondary Energy¦Liquids¦Oil | US$2010/GJ | Price¦Secondary Energy¦Liquids¦Oil | fuel_supply | oil | 2090 | 239.5526 | Price¦Secondary Energy¦Liquids¦Oil
Downscaling[REMIND-MAgPIE 3.2-4.6 IntegratedPhysicalDamages (95th-high)] | Low demand | CHE | Price¦Secondary Energy¦Liquids¦Oil | US$2010/GJ | Price¦Secondary Energy¦Liquids¦Oil | fuel_supply | oil | 2095 | 255.484 | Price¦Secondary Energy¦Liquids¦Oil
Downscaling[REMIND-MAgPIE 3.2-4.6 IntegratedPhysicalDamages (95th-high)] | Low demand | CHE | Price¦Secondary Energy¦Liquids¦Oil | US$2010/GJ | Price¦Secondary Energy¦Liquids¦Oil | fuel_supply | oil | 2100 | 271.4155 | Price¦Secondary Energy¦Liquids¦Oil
Downscaling[REMIND-MAgPIE 3.2-4.6 IntegratedPhysicalDamages (95th-high)] | Low demand | CHE | Emissions¦CO2 | Mt CO2/yr | Emissions¦CO2 | scenarios - CO2 abatement | CO2 | 2020 | 29.0488 | Emissions¦CO2
Downscaling[REMIND-MAgPIE 3.2-4.6 IntegratedPhysicalDamages (95th-high)] | Low demand | CHE | Emissions¦CO2 | Mt CO2/yr | Emissions¦CO2 | scenarios - CO2 abatement | CO2 | 2025 | 28.2538 | Emissions¦CO2
Downscaling[REMIND-MAgPIE 3.2-4.6 IntegratedPhysicalDamages (95th-high)] | Low demand | CHE | Emissions¦CO2 | Mt CO2/yr | Emissions¦CO2 | scenarios - CO2 abatement | CO2 | 2030 | 20.6779 | Emissions¦CO2
Downscaling[REMIND-MAgPIE 3.2-4.6 IntegratedPhysicalDamages (95th-high)] | Low demand | CHE | Emissions¦CO2 | Mt CO2/yr | Emissions¦CO2 | scenarios - CO2 abatement | CO2 | 2035 | 13.1441 | Emissions¦CO2
Downscaling[REMIND-MAgPIE 3.2-4.6 IntegratedPhysicalDamages (95th-high)] | Low demand | CHE | Emissions¦CO2 | Mt CO2/yr | Emissions¦CO2 | scenarios - CO2 abatement | CO2 | 2040 | 6.0716 | Emissions¦CO2
Downscaling[REMIND-MAgPIE 3.2-4.6 IntegratedPhysicalDamages (95th-high)] | Low demand | CHE | Emissions¦CO2 | Mt CO2/yr | Emissions¦CO2 | scenarios - CO2 abatement | CO2 | 2045 | 1.8606 | Emissions¦CO2
Downscaling[REMIND-MAgPIE 3.2-4.6 IntegratedPhysicalDamages (95th-high)] | Low demand | CHE | Emissions¦CO2 | Mt CO2/yr | Emissions¦CO2 | scenarios - CO2 abatement | CO2 | 2050 | -1.9555 | Emissions¦CO2
Downscaling[REMIND-MAgPIE 3.2-4.6 IntegratedPhysicalDamages (95th-high)] | Low demand | CHE | Emissions¦CO2 | Mt CO2/yr | Emissions¦CO2 | scenarios - CO2 abatement | CO2 | 2055 | -2.9651 | Emissions¦CO2
Downscaling[REMIND-MAgPIE 3.2-4.6 IntegratedPhysicalDamages (95th-high)] | Low demand | CHE | Emissions¦CO2 | Mt CO2/yr | Emissions¦CO2 | scenarios - CO2 abatement | CO2 | 2060 | -3.1496 | Emissions¦CO2
Downscaling[REMIND-MAgPIE 3.2-4.6 IntegratedPhysicalDamages (95th-high)] | Low demand | CHE | Emissions¦CO2 | Mt CO2/yr | Emissions¦CO2 | scenarios - CO2 abatement | CO2 | 2065 | -2.1858 | Emissions¦CO2
Downscaling[REMIND-MAgPIE 3.2-4.6 IntegratedPhysicalDamages (95th-high)] | Low demand | CHE | Emissions¦CO2 | Mt CO2/yr | Emissions¦CO2 | scenarios - CO2 abatement | CO2 | 2070 | -1.1549 | Emissions¦CO2
Downscaling[REMIND-MAgPIE 3.2-4.6 IntegratedPhysicalDamages (95th-high)] | Low demand | CHE | Emissions¦CO2 | Mt CO2/yr | Emissions¦CO2 | scenarios - CO2 abatement | CO2 | 2075 | -2.1113 | Emissions¦CO2
Downscaling[REMIND-MAgPIE 3.2-4.6 IntegratedPhysicalDamages (95th-high)] | Low demand | CHE | Emissions¦CO2 | Mt CO2/yr | Emissions¦CO2 | scenarios - CO2 abatement | CO2 | 2080 | -2.9946 | Emissions¦CO2
Downscaling[REMIND-MAgPIE 3.2-4.6 IntegratedPhysicalDamages (95th-high)] | Low demand | CHE | Emissions¦CO2 | Mt CO2/yr | Emissions¦CO2 | scenarios - CO2 abatement | CO2 | 2085 | -2.4294 | Emissions¦CO2
Downscaling[REMIND-MAgPIE 3.2-4.6 IntegratedPhysicalDamages (95th-high)] | Low demand | CHE | Emissions¦CO2 | Mt CO2/yr | Emissions¦CO2 | scenarios - CO2 abatement | CO2 | 2090 | -1.8441 | Emissions¦CO2
Downscaling[REMIND-MAgPIE 3.2-4.6 IntegratedPhysicalDamages (95th-high)] | Low demand | CHE | Emissions¦CO2 | Mt CO2/yr | Emissions¦CO2 | scenarios - CO2 abatement | CO2 | 2095 | -2.2352 | Emissions¦CO2
Downscaling[REMIND-MAgPIE 3.2-4.6 IntegratedPhysicalDamages (95th-high)] | Low demand | CHE | Emissions¦CO2 | Mt CO2/yr | Emissions¦CO2 | scenarios - CO2 abatement | CO2 | 2100 | -2.6197 | Emissions¦CO2
Downscaling[REMIND-MAgPIE 3.2-4.6 IntegratedPhysicalDamages (95th-high)] | Low demand | CHE | Emissions¦CO2¦Energy | Mt CO2/yr | Emissions¦CO2¦Energy | scenarios - CO2 abatement | CO2 | 2020 | 32.1153 | Emissions¦CO2¦Energy
Downscaling[REMIND-MAgPIE 3.2-4.6 IntegratedPhysicalDamages (95th-high)] | Low demand | CHE | Emissions¦CO2¦Energy | Mt CO2/yr | Emissions¦CO2¦Energy | scenarios - CO2 abatement | CO2 | 2025 | 30.1488 | Emissions¦CO2¦Energy
Downscaling[REMIND-MAgPIE 3.2-4.6 IntegratedPhysicalDamages (95th-high)] | Low demand | CHE | Emissions¦CO2¦Energy | Mt CO2/yr | Emissions¦CO2¦Energy | scenarios - CO2 abatement | CO2 | 2030 | 23.6226 | Emissions¦CO2¦Energy
Downscaling[REMIND-MAgPIE 3.2-4.6 IntegratedPhysicalDamages (95th-high)] | Low demand | CHE | Emissions¦CO2¦Energy | Mt CO2/yr | Emissions¦CO2¦Energy | scenarios - CO2 abatement | CO2 | 2035 | 16.1111 | Emissions¦CO2¦Energy
Downscaling[REMIND-MAgPIE 3.2-4.6 IntegratedPhysicalDamages (95th-high)] | Low demand | CHE | Emissions¦CO2¦Energy | Mt CO2/yr | Emissions¦CO2¦Energy | scenarios - CO2 abatement | CO2 | 2040 | 8.5643 | Emissions¦CO2¦Energy
Downscaling[REMIND-MAgPIE 3.2-4.6 IntegratedPhysicalDamages (95th-high)] | Low demand | CHE | Emissions¦CO2¦Energy | Mt CO2/yr | Emissions¦CO2¦Energy | scenarios - CO2 abatement | CO2 | 2045 | 3.889 | Emissions¦CO2¦Energy
Downscaling[REMIND-MAgPIE 3.2-4.6 IntegratedPhysicalDamages (95th-high)] | Low demand | CHE | Emissions¦CO2¦Energy | Mt CO2/yr | Emissions¦CO2¦Energy | scenarios - CO2 abatement | CO2 | 2050 | -0.3935 | Emissions¦CO2¦Energy
Downscaling[REMIND-MAgPIE 3.2-4.6 IntegratedPhysicalDamages (95th-high)] | Low demand | CHE | Emissions¦CO2¦Energy | Mt CO2/yr | Emissions¦CO2¦Energy | scenarios - CO2 abatement | CO2 | 2055 | -1.1946 | Emissions¦CO2¦Energy
Downscaling[REMIND-MAgPIE 3.2-4.6 IntegratedPhysicalDamages (95th-high)] | Low demand | CHE | Emissions¦CO2¦Energy | Mt CO2/yr | Emissions¦CO2¦Energy | scenarios - CO2 abatement | CO2 | 2060 | -1.547 | Emissions¦CO2¦Energy
Downscaling[REMIND-MAgPIE 3.2-4.6 IntegratedPhysicalDamages (95th-high)] | Low demand | CHE | Emissions¦CO2¦Energy | Mt CO2/yr | Emissions¦CO2¦Energy | scenarios - CO2 abatement | CO2 | 2065 | -1.6027 | Emissions¦CO2¦Energy
Downscaling[REMIND-MAgPIE 3.2-4.6 IntegratedPhysicalDamages (95th-high)] | Low demand | CHE | Emissions¦CO2¦Energy | Mt CO2/yr | Emissions¦CO2¦Energy | scenarios - CO2 abatement | CO2 | 2070 | -1.5902 | Emissions¦CO2¦Energy
Downscaling[REMIND-MAgPIE 3.2-4.6 IntegratedPhysicalDamages (95th-high)] | Low demand | CHE | Emissions¦CO2¦Energy | Mt CO2/yr | Emissions¦CO2¦Energy | scenarios - CO2 abatement | CO2 | 2075 | -1.6233 | Emissions¦CO2¦Energy
Downscaling[REMIND-MAgPIE 3.2-4.6 IntegratedPhysicalDamages (95th-high)] | Low demand | CHE | Emissions¦CO2¦Energy | Mt CO2/yr | Emissions¦CO2¦Energy | scenarios - CO2 abatement | CO2 | 2080 | -1.5859 | Emissions¦CO2¦Energy
Downscaling[REMIND-MAgPIE 3.2-4.6 IntegratedPhysicalDamages (95th-high)] | Low demand | CHE | Emissions¦CO2¦Energy | Mt CO2/yr | Emissions¦CO2¦Energy | scenarios - CO2 abatement | CO2 | 2085 | -1.6737 | Emissions¦CO2¦Energy
Downscaling[REMIND-MAgPIE 3.2-4.6 IntegratedPhysicalDamages (95th-high)] | Low demand | CHE | Emissions¦CO2¦Energy | Mt CO2/yr | Emissions¦CO2¦Energy | scenarios - CO2 abatement | CO2 | 2090 | -1.7377 | Emissions¦CO2¦Energy
Downscaling[REMIND-MAgPIE 3.2-4.6 IntegratedPhysicalDamages (95th-high)] | Low demand | CHE | Emissions¦CO2¦Energy | Mt CO2/yr | Emissions¦CO2¦Energy | scenarios - CO2 abatement | CO2 | 2095 | -1.7918 | Emissions¦CO2¦Energy
Downscaling[REMIND-MAgPIE 3.2-4.6 IntegratedPhysicalDamages (95th-high)] | Low demand | CHE | Emissions¦CO2¦Energy | Mt CO2/yr | Emissions¦CO2¦Energy | scenarios - CO2 abatement | CO2 | 2100 | -1.8371 | Emissions¦CO2¦Energy
Downscaling[REMIND-MAgPIE 3.2-4.6 IntegratedPhysicalDamages (95th-high)] | Nationally Determined Contributions (NDCs) | CHE | Carbon Sequestration¦CCS | Mt CO2/yr | Carbon Sequestration¦CCS | CCS potential |  | 2020 | 0 | Carbon Sequestration¦CCS
Downscaling[REMIND-MAgPIE 3.2-4.6 IntegratedPhysicalDamages (95th-high)] | Nationally Determined Contributions (NDCs) | CHE | Carbon Sequestration¦CCS | Mt CO2/yr | Carbon Sequestration¦CCS | CCS potential |  | 2025 | 0.0002 | Carbon Sequestration¦CCS
Downscaling[REMIND-MAgPIE 3.2-4.6 IntegratedPhysicalDamages (95th-high)] | Nationally Determined Contributions (NDCs) | CHE | Carbon Sequestration¦CCS | Mt CO2/yr | Carbon Sequestration¦CCS | CCS potential |  | 2030 | 0.0094 | Carbon Sequestration¦CCS
Downscaling[REMIND-MAgPIE 3.2-4.6 IntegratedPhysicalDamages (95th-high)] | Nationally Determined Contributions (NDCs) | CHE | Carbon Sequestration¦CCS | Mt CO2/yr | Carbon Sequestration¦CCS | CCS potential |  | 2035 | 0.0084 | Carbon Sequestration¦CCS
Downscaling[REMIND-MAgPIE 3.2-4.6 IntegratedPhysicalDamages (95th-high)] | Nationally Determined Contributions (NDCs) | CHE | Carbon Sequestration¦CCS | Mt CO2/yr | Carbon Sequestration¦CCS | CCS potential |  | 2040 | 0.0075 | Carbon Sequestration¦CCS
Downscaling[REMIND-MAgPIE 3.2-4.6 IntegratedPhysicalDamages (95th-high)] | Nationally Determined Contributions (NDCs) | CHE | Carbon Sequestration¦CCS | Mt CO2/yr | Carbon Sequestration¦CCS | CCS potential |  | 2045 | 0.0072 | Carbon Sequestration¦CCS
Downscaling[REMIND-MAgPIE 3.2-4.6 IntegratedPhysicalDamages (95th-high)] | Nationally Determined Contributions (NDCs) | CHE | Carbon Sequestration¦CCS | Mt CO2/yr | Carbon Sequestration¦CCS | CCS potential |  | 2050 | 0.0068 | Carbon Sequestration¦CCS
Downscaling[REMIND-MAgPIE 3.2-4.6 IntegratedPhysicalDamages (95th-high)] | Nationally Determined Contributions (NDCs) | CHE | Carbon Sequestration¦CCS | Mt CO2/yr | Carbon Sequestration¦CCS | CCS potential |  | 2055 | 0.0059 | Carbon Sequestration¦CCS
Downscaling[REMIND-MAgPIE 3.2-4.6 IntegratedPhysicalDamages (95th-high)] | Nationally Determined Contributions (NDCs) | CHE | Carbon Sequestration¦CCS | Mt CO2/yr | Carbon Sequestration¦CCS | CCS potential |  | 2060 | 0.0053 | Carbon Sequestration¦CCS
Downscaling[REMIND-MAgPIE 3.2-4.6 IntegratedPhysicalDamages (95th-high)] | Nationally Determined Contributions (NDCs) | CHE | Carbon Sequestration¦CCS | Mt CO2/yr | Carbon Sequestration¦CCS | CCS potential |  | 2065 | 0.0036 | Carbon Sequestration¦CCS
Downscaling[REMIND-MAgPIE 3.2-4.6 IntegratedPhysicalDamages (95th-high)] | Nationally Determined Contributions (NDCs) | CHE | Carbon Sequestration¦CCS | Mt CO2/yr | Carbon Sequestration¦CCS | CCS potential |  | 2070 | 0.0023 | Carbon Sequestration¦CCS
Downscaling[REMIND-MAgPIE 3.2-4.6 IntegratedPhysicalDamages (95th-high)] | Nationally Determined Contributions (NDCs) | CHE | Carbon Sequestration¦CCS | Mt CO2/yr | Carbon Sequestration¦CCS | CCS potential |  | 2075 | 0.0012 | Carbon Sequestration¦CCS
Downscaling[REMIND-MAgPIE 3.2-4.6 IntegratedPhysicalDamages (95th-high)] | Nationally Determined Contributions (NDCs) | CHE | Carbon Sequestration¦CCS | Mt CO2/yr | Carbon Sequestration¦CCS | CCS potential |  | 2080 | 0 | Carbon Sequestration¦CCS
Downscaling[REMIND-MAgPIE 3.2-4.6 IntegratedPhysicalDamages (95th-high)] | Nationally Determined Contributions (NDCs) | CHE | Carbon Sequestration¦CCS | Mt CO2/yr | Carbon Sequestration¦CCS | CCS potential |  | 2085 | 0 | Carbon Sequestration¦CCS
Downscaling[REMIND-MAgPIE 3.2-4.6 IntegratedPhysicalDamages (95th-high)] | Nationally Determined Contributions (NDCs) | CHE | Carbon Sequestration¦CCS | Mt CO2/yr | Carbon Sequestration¦CCS | CCS potential |  | 2090 | 0 | Carbon Sequestration¦CCS
Downscaling[REMIND-MAgPIE 3.2-4.6 IntegratedPhysicalDamages (95th-high)] | Nationally Determined Contributions (NDCs) | CHE | Carbon Sequestration¦CCS | Mt CO2/yr | Carbon Sequestration¦CCS | CCS potential |  | 2095 | 0 | Carbon Sequestration¦CCS
Downscaling[REMIND-MAgPIE 3.2-4.6 IntegratedPhysicalDamages (95th-high)] | Nationally Determined Contributions (NDCs) | CHE | Carbon Sequestration¦CCS | Mt CO2/yr | Carbon Sequestration¦CCS | CCS potential |  | 2100 | 0 | Carbon Sequestration¦CCS
Downscaling[REMIND-MAgPIE 3.2-4.6 IntegratedPhysicalDamages (95th-high)] | Nationally Determined Contributions (NDCs) | CHE | Final Energy¦Industry¦Electricity | EJ/yr | Final Energy¦Industry¦Electricity | demand_projection | elc_industry | 2020 | 0.0691 | Final Energy¦Industry¦Electricity
Downscaling[REMIND-MAgPIE 3.2-4.6 IntegratedPhysicalDamages (95th-high)] | Nationally Determined Contributions (NDCs) | CHE | Final Energy¦Industry¦Electricity | EJ/yr | Final Energy¦Industry¦Electricity | demand_projection | elc_industry | 2025 | 0.0677 | Final Energy¦Industry¦Electricity
Downscaling[REMIND-MAgPIE 3.2-4.6 IntegratedPhysicalDamages (95th-high)] | Nationally Determined Contributions (NDCs) | CHE | Final Energy¦Industry¦Electricity | EJ/yr | Final Energy¦Industry¦Electricity | demand_projection | elc_industry | 2030 | 0.0668 | Final Energy¦Industry¦Electricity
Downscaling[REMIND-MAgPIE 3.2-4.6 IntegratedPhysicalDamages (95th-high)] | Nationally Determined Contributions (NDCs) | CHE | Final Energy¦Industry¦Electricity | EJ/yr | Final Energy¦Industry¦Electricity | demand_projection | elc_industry | 2035 | 0.0675 | Final Energy¦Industry¦Electricity
Downscaling[REMIND-MAgPIE 3.2-4.6 IntegratedPhysicalDamages (95th-high)] | Nationally Determined Contributions (NDCs) | CHE | Final Energy¦Industry¦Electricity | EJ/yr | Final Energy¦Industry¦Electricity | demand_projection | elc_industry | 2040 | 0.0662 | Final Energy¦Industry¦Electricity
Downscaling[REMIND-MAgPIE 3.2-4.6 IntegratedPhysicalDamages (95th-high)] | Nationally Determined Contributions (NDCs) | CHE | Final Energy¦Industry¦Electricity | EJ/yr | Final Energy¦Industry¦Electricity | demand_projection | elc_industry | 2045 | 0.0621 | Final Energy¦Industry¦Electricity
Downscaling[REMIND-MAgPIE 3.2-4.6 IntegratedPhysicalDamages (95th-high)] | Nationally Determined Contributions (NDCs) | CHE | Final Energy¦Industry¦Electricity | EJ/yr | Final Energy¦Industry¦Electricity | demand_projection | elc_industry | 2050 | 0.0568 | Final Energy¦Industry¦Electricity
Downscaling[REMIND-MAgPIE 3.2-4.6 IntegratedPhysicalDamages (95th-high)] | Nationally Determined Contributions (NDCs) | CHE | Final Energy¦Industry¦Electricity | EJ/yr | Final Energy¦Industry¦Electricity | demand_projection | elc_industry | 2055 | 0.0549 | Final Energy¦Industry¦Electricity
Downscaling[REMIND-MAgPIE 3.2-4.6 IntegratedPhysicalDamages (95th-high)] | Nationally Determined Contributions (NDCs) | CHE | Final Energy¦Industry¦Electricity | EJ/yr | Final Energy¦Industry¦Electricity | demand_projection | elc_industry | 2060 | 0.0539 | Final Energy¦Industry¦Electricity
Downscaling[REMIND-MAgPIE 3.2-4.6 IntegratedPhysicalDamages (95th-high)] | Nationally Determined Contributions (NDCs) | CHE | Final Energy¦Industry¦Electricity | EJ/yr | Final Energy¦Industry¦Electricity | demand_projection | elc_industry | 2065 | 0.0516 | Final Energy¦Industry¦Electricity
Downscaling[REMIND-MAgPIE 3.2-4.6 IntegratedPhysicalDamages (95th-high)] | Nationally Determined Contributions (NDCs) | CHE | Final Energy¦Industry¦Electricity | EJ/yr | Final Energy¦Industry¦Electricity | demand_projection | elc_industry | 2070 | 0.0491 | Final Energy¦Industry¦Electricity
Downscaling[REMIND-MAgPIE 3.2-4.6 IntegratedPhysicalDamages (95th-high)] | Nationally Determined Contributions (NDCs) | CHE | Final Energy¦Industry¦Electricity | EJ/yr | Final Energy¦Industry¦Electricity | demand_projection | elc_industry | 2075 | 0.0487 | Final Energy¦Industry¦Electricity
Downscaling[REMIND-MAgPIE 3.2-4.6 IntegratedPhysicalDamages (95th-high)] | Nationally Determined Contributions (NDCs) | CHE | Final Energy¦Industry¦Electricity | EJ/yr | Final Energy¦Industry¦Electricity | demand_projection | elc_industry | 2080 | 0.0481 | Final Energy¦Industry¦Electricity
Downscaling[REMIND-MAgPIE 3.2-4.6 IntegratedPhysicalDamages (95th-high)] | Nationally Determined Contributions (NDCs) | CHE | Final Energy¦Industry¦Electricity | EJ/yr | Final Energy¦Industry¦Electricity | demand_projection | elc_industry | 2085 | 0.0462 | Final Energy¦Industry¦Electricity
Downscaling[REMIND-MAgPIE 3.2-4.6 IntegratedPhysicalDamages (95th-high)] | Nationally Determined Contributions (NDCs) | CHE | Final Energy¦Industry¦Electricity | EJ/yr | Final Energy¦Industry¦Electricity | demand_projection | elc_industry | 2090 | 0.0441 | Final Energy¦Industry¦Electricity
Downscaling[REMIND-MAgPIE 3.2-4.6 IntegratedPhysicalDamages (95th-high)] | Nationally Determined Contributions (NDCs) | CHE | Final Energy¦Industry¦Electricity | EJ/yr | Final Energy¦Industry¦Electricity | demand_projection | elc_industry | 2095 | 0.0415 | Final Energy¦Industry¦Electricity
Downscaling[REMIND-MAgPIE 3.2-4.6 IntegratedPhysicalDamages (95th-high)] | Nationally Determined Contributions (NDCs) | CHE | Final Energy¦Industry¦Electricity | EJ/yr | Final Energy¦Industry¦Electricity | demand_projection | elc_industry | 2100 | 0.0387 | Final Energy¦Industry¦Electricity
Downscaling[REMIND-MAgPIE 3.2-4.6 IntegratedPhysicalDamages (95th-high)] | Nationally Determined Contributions (NDCs) | CHE | Final Energy¦Residential and Commercial¦Electricity | EJ/yr | Final Energy¦Residential and Commercial¦Electricity | demand_projection | elc_buildings | 2020 | 0.1482 | Final Energy¦Residential and Commercial¦Electricity
Downscaling[REMIND-MAgPIE 3.2-4.6 IntegratedPhysicalDamages (95th-high)] | Nationally Determined Contributions (NDCs) | CHE | Final Energy¦Residential and Commercial¦Electricity | EJ/yr | Final Energy¦Residential and Commercial¦Electricity | demand_projection | elc_buildings | 2025 | 0.1541 | Final Energy¦Residential and Commercial¦Electricity
Downscaling[REMIND-MAgPIE 3.2-4.6 IntegratedPhysicalDamages (95th-high)] | Nationally Determined Contributions (NDCs) | CHE | Final Energy¦Residential and Commercial¦Electricity | EJ/yr | Final Energy¦Residential and Commercial¦Electricity | demand_projection | elc_buildings | 2030 | 0.1645 | Final Energy¦Residential and Commercial¦Electricity
Downscaling[REMIND-MAgPIE 3.2-4.6 IntegratedPhysicalDamages (95th-high)] | Nationally Determined Contributions (NDCs) | CHE | Final Energy¦Residential and Commercial¦Electricity | EJ/yr | Final Energy¦Residential and Commercial¦Electricity | demand_projection | elc_buildings | 2035 | 0.1757 | Final Energy¦Residential and Commercial¦Electricity
Downscaling[REMIND-MAgPIE 3.2-4.6 IntegratedPhysicalDamages (95th-high)] | Nationally Determined Contributions (NDCs) | CHE | Final Energy¦Residential and Commercial¦Electricity | EJ/yr | Final Energy¦Residential and Commercial¦Electricity | demand_projection | elc_buildings | 2040 | 0.1746 | Final Energy¦Residential and Commercial¦Electricity
Downscaling[REMIND-MAgPIE 3.2-4.6 IntegratedPhysicalDamages (95th-high)] | Nationally Determined Contributions (NDCs) | CHE | Final Energy¦Residential and Commercial¦Electricity | EJ/yr | Final Energy¦Residential and Commercial¦Electricity | demand_projection | elc_buildings | 2045 | 0.1732 | Final Energy¦Residential and Commercial¦Electricity
Downscaling[REMIND-MAgPIE 3.2-4.6 IntegratedPhysicalDamages (95th-high)] | Nationally Determined Contributions (NDCs) | CHE | Final Energy¦Residential and Commercial¦Electricity | EJ/yr | Final Energy¦Residential and Commercial¦Electricity | demand_projection | elc_buildings | 2050 | 0.1736 | Final Energy¦Residential and Commercial¦Electricity
Downscaling[REMIND-MAgPIE 3.2-4.6 IntegratedPhysicalDamages (95th-high)] | Nationally Determined Contributions (NDCs) | CHE | Final Energy¦Residential and Commercial¦Electricity | EJ/yr | Final Energy¦Residential and Commercial¦Electricity | demand_projection | elc_buildings | 2055 | 0.1734 | Final Energy¦Residential and Commercial¦Electricity
Downscaling[REMIND-MAgPIE 3.2-4.6 IntegratedPhysicalDamages (95th-high)] | Nationally Determined Contributions (NDCs) | CHE | Final Energy¦Residential and Commercial¦Electricity | EJ/yr | Final Energy¦Residential and Commercial¦Electricity | demand_projection | elc_buildings | 2060 | 0.1838 | Final Energy¦Residential and Commercial¦Electricity
Downscaling[REMIND-MAgPIE 3.2-4.6 IntegratedPhysicalDamages (95th-high)] | Nationally Determined Contributions (NDCs) | CHE | Final Energy¦Residential and Commercial¦Electricity | EJ/yr | Final Energy¦Residential and Commercial¦Electricity | demand_projection | elc_buildings | 2065 | 0.1805 | Final Energy¦Residential and Commercial¦Electricity
Downscaling[REMIND-MAgPIE 3.2-4.6 IntegratedPhysicalDamages (95th-high)] | Nationally Determined Contributions (NDCs) | CHE | Final Energy¦Residential and Commercial¦Electricity | EJ/yr | Final Energy¦Residential and Commercial¦Electricity | demand_projection | elc_buildings | 2070 | 0.1767 | Final Energy¦Residential and Commercial¦Electricity
Downscaling[REMIND-MAgPIE 3.2-4.6 IntegratedPhysicalDamages (95th-high)] | Nationally Determined Contributions (NDCs) | CHE | Final Energy¦Residential and Commercial¦Electricity | EJ/yr | Final Energy¦Residential and Commercial¦Electricity | demand_projection | elc_buildings | 2075 | 0.1842 | Final Energy¦Residential and Commercial¦Electricity
Downscaling[REMIND-MAgPIE 3.2-4.6 IntegratedPhysicalDamages (95th-high)] | Nationally Determined Contributions (NDCs) | CHE | Final Energy¦Residential and Commercial¦Electricity | EJ/yr | Final Energy¦Residential and Commercial¦Electricity | demand_projection | elc_buildings | 2080 | 0.1914 | Final Energy¦Residential and Commercial¦Electricity
Downscaling[REMIND-MAgPIE 3.2-4.6 IntegratedPhysicalDamages (95th-high)] | Nationally Determined Contributions (NDCs) | CHE | Final Energy¦Residential and Commercial¦Electricity | EJ/yr | Final Energy¦Residential and Commercial¦Electricity | demand_projection | elc_buildings | 2085 | 0.1936 | Final Energy¦Residential and Commercial¦Electricity
Downscaling[REMIND-MAgPIE 3.2-4.6 IntegratedPhysicalDamages (95th-high)] | Nationally Determined Contributions (NDCs) | CHE | Final Energy¦Residential and Commercial¦Electricity | EJ/yr | Final Energy¦Residential and Commercial¦Electricity | demand_projection | elc_buildings | 2090 | 0.1953 | Final Energy¦Residential and Commercial¦Electricity
Downscaling[REMIND-MAgPIE 3.2-4.6 IntegratedPhysicalDamages (95th-high)] | Nationally Determined Contributions (NDCs) | CHE | Final Energy¦Residential and Commercial¦Electricity | EJ/yr | Final Energy¦Residential and Commercial¦Electricity | demand_projection | elc_buildings | 2095 | 0.1944 | Final Energy¦Residential and Commercial¦Electricity
Downscaling[REMIND-MAgPIE 3.2-4.6 IntegratedPhysicalDamages (95th-high)] | Nationally Determined Contributions (NDCs) | CHE | Final Energy¦Residential and Commercial¦Electricity | EJ/yr | Final Energy¦Residential and Commercial¦Electricity | demand_projection | elc_buildings | 2100 | 0.1932 | Final Energy¦Residential and Commercial¦Electricity
Downscaling[REMIND-MAgPIE 3.2-4.6 IntegratedPhysicalDamages (95th-high)] | Nationally Determined Contributions (NDCs) | CHE | Final Energy¦Transportation¦Electricity | EJ/yr | Final Energy¦Transportation¦Electricity | demand_projection | elc_transport | 2020 | 0.0092 | Final Energy¦Transportation¦Electricity
Downscaling[REMIND-MAgPIE 3.2-4.6 IntegratedPhysicalDamages (95th-high)] | Nationally Determined Contributions (NDCs) | CHE | Final Energy¦Transportation¦Electricity | EJ/yr | Final Energy¦Transportation¦Electricity | demand_projection | elc_transport | 2025 | 0.0159 | Final Energy¦Transportation¦Electricity
Downscaling[REMIND-MAgPIE 3.2-4.6 IntegratedPhysicalDamages (95th-high)] | Nationally Determined Contributions (NDCs) | CHE | Final Energy¦Transportation¦Electricity | EJ/yr | Final Energy¦Transportation¦Electricity | demand_projection | elc_transport | 2030 | 0.0261 | Final Energy¦Transportation¦Electricity
Downscaling[REMIND-MAgPIE 3.2-4.6 IntegratedPhysicalDamages (95th-high)] | Nationally Determined Contributions (NDCs) | CHE | Final Energy¦Transportation¦Electricity | EJ/yr | Final Energy¦Transportation¦Electricity | demand_projection | elc_transport | 2035 | 0.0363 | Final Energy¦Transportation¦Electricity
Downscaling[REMIND-MAgPIE 3.2-4.6 IntegratedPhysicalDamages (95th-high)] | Nationally Determined Contributions (NDCs) | CHE | Final Energy¦Transportation¦Electricity | EJ/yr | Final Energy¦Transportation¦Electricity | demand_projection | elc_transport | 2040 | 0.0488 | Final Energy¦Transportation¦Electricity
Downscaling[REMIND-MAgPIE 3.2-4.6 IntegratedPhysicalDamages (95th-high)] | Nationally Determined Contributions (NDCs) | CHE | Final Energy¦Transportation¦Electricity | EJ/yr | Final Energy¦Transportation¦Electricity | demand_projection | elc_transport | 2045 | 0.0571 | Final Energy¦Transportation¦Electricity
Downscaling[REMIND-MAgPIE 3.2-4.6 IntegratedPhysicalDamages (95th-high)] | Nationally Determined Contributions (NDCs) | CHE | Final Energy¦Transportation¦Electricity | EJ/yr | Final Energy¦Transportation¦Electricity | demand_projection | elc_transport | 2050 | 0.0641 | Final Energy¦Transportation¦Electricity
Downscaling[REMIND-MAgPIE 3.2-4.6 IntegratedPhysicalDamages (95th-high)] | Nationally Determined Contributions (NDCs) | CHE | Final Energy¦Transportation¦Electricity | EJ/yr | Final Energy¦Transportation¦Electricity | demand_projection | elc_transport | 2055 | 0.0704 | Final Energy¦Transportation¦Electricity
Downscaling[REMIND-MAgPIE 3.2-4.6 IntegratedPhysicalDamages (95th-high)] | Nationally Determined Contributions (NDCs) | CHE | Final Energy¦Transportation¦Electricity | EJ/yr | Final Energy¦Transportation¦Electricity | demand_projection | elc_transport | 2060 | 0.0743 | Final Energy¦Transportation¦Electricity
Downscaling[REMIND-MAgPIE 3.2-4.6 IntegratedPhysicalDamages (95th-high)] | Nationally Determined Contributions (NDCs) | CHE | Final Energy¦Transportation¦Electricity | EJ/yr | Final Energy¦Transportation¦Electricity | demand_projection | elc_transport | 2065 | 0.0747 | Final Energy¦Transportation¦Electricity
Downscaling[REMIND-MAgPIE 3.2-4.6 IntegratedPhysicalDamages (95th-high)] | Nationally Determined Contributions (NDCs) | CHE | Final Energy¦Transportation¦Electricity | EJ/yr | Final Energy¦Transportation¦Electricity | demand_projection | elc_transport | 2070 | 0.0752 | Final Energy¦Transportation¦Electricity
Downscaling[REMIND-MAgPIE 3.2-4.6 IntegratedPhysicalDamages (95th-high)] | Nationally Determined Contributions (NDCs) | CHE | Final Energy¦Transportation¦Electricity | EJ/yr | Final Energy¦Transportation¦Electricity | demand_projection | elc_transport | 2075 | 0.0772 | Final Energy¦Transportation¦Electricity
Downscaling[REMIND-MAgPIE 3.2-4.6 IntegratedPhysicalDamages (95th-high)] | Nationally Determined Contributions (NDCs) | CHE | Final Energy¦Transportation¦Electricity | EJ/yr | Final Energy¦Transportation¦Electricity | demand_projection | elc_transport | 2080 | 0.079 | Final Energy¦Transportation¦Electricity
Downscaling[REMIND-MAgPIE 3.2-4.6 IntegratedPhysicalDamages (95th-high)] | Nationally Determined Contributions (NDCs) | CHE | Final Energy¦Transportation¦Electricity | EJ/yr | Final Energy¦Transportation¦Electricity | demand_projection | elc_transport | 2085 | 0.0795 | Final Energy¦Transportation¦Electricity
Downscaling[REMIND-MAgPIE 3.2-4.6 IntegratedPhysicalDamages (95th-high)] | Nationally Determined Contributions (NDCs) | CHE | Final Energy¦Transportation¦Electricity | EJ/yr | Final Energy¦Transportation¦Electricity | demand_projection | elc_transport | 2090 | 0.0798 | Final Energy¦Transportation¦Electricity
Downscaling[REMIND-MAgPIE 3.2-4.6 IntegratedPhysicalDamages (95th-high)] | Nationally Determined Contributions (NDCs) | CHE | Final Energy¦Transportation¦Electricity | EJ/yr | Final Energy¦Transportation¦Electricity | demand_projection | elc_transport | 2095 | 0.0795 | Final Energy¦Transportation¦Electricity
Downscaling[REMIND-MAgPIE 3.2-4.6 IntegratedPhysicalDamages (95th-high)] | Nationally Determined Contributions (NDCs) | CHE | Final Energy¦Transportation¦Electricity | EJ/yr | Final Energy¦Transportation¦Electricity | demand_projection | elc_transport | 2100 | 0.0792 | Final Energy¦Transportation¦Electricity
Downscaling[REMIND-MAgPIE 3.2-4.6 IntegratedPhysicalDamages (95th-high)] | Nationally Determined Contributions (NDCs) | CHE | Secondary Energy¦Hydrogen | EJ/yr | Secondary Energy¦Hydrogen | demand_projection | hydrogen_allsect | 2020 | 0.0005 | Secondary Energy¦Hydrogen
Downscaling[REMIND-MAgPIE 3.2-4.6 IntegratedPhysicalDamages (95th-high)] | Nationally Determined Contributions (NDCs) | CHE | Secondary Energy¦Hydrogen | EJ/yr | Secondary Energy¦Hydrogen | demand_projection | hydrogen_allsect | 2025 | 0.0022 | Secondary Energy¦Hydrogen
Downscaling[REMIND-MAgPIE 3.2-4.6 IntegratedPhysicalDamages (95th-high)] | Nationally Determined Contributions (NDCs) | CHE | Secondary Energy¦Hydrogen | EJ/yr | Secondary Energy¦Hydrogen | demand_projection | hydrogen_allsect | 2030 | 0.0045 | Secondary Energy¦Hydrogen
Downscaling[REMIND-MAgPIE 3.2-4.6 IntegratedPhysicalDamages (95th-high)] | Nationally Determined Contributions (NDCs) | CHE | Secondary Energy¦Hydrogen | EJ/yr | Secondary Energy¦Hydrogen | demand_projection | hydrogen_allsect | 2035 | 0.0064 | Secondary Energy¦Hydrogen
Downscaling[REMIND-MAgPIE 3.2-4.6 IntegratedPhysicalDamages (95th-high)] | Nationally Determined Contributions (NDCs) | CHE | Secondary Energy¦Hydrogen | EJ/yr | Secondary Energy¦Hydrogen | demand_projection | hydrogen_allsect | 2040 | 0.0076 | Secondary Energy¦Hydrogen
Downscaling[REMIND-MAgPIE 3.2-4.6 IntegratedPhysicalDamages (95th-high)] | Nationally Determined Contributions (NDCs) | CHE | Secondary Energy¦Hydrogen | EJ/yr | Secondary Energy¦Hydrogen | demand_projection | hydrogen_allsect | 2045 | 0.0092 | Secondary Energy¦Hydrogen
Downscaling[REMIND-MAgPIE 3.2-4.6 IntegratedPhysicalDamages (95th-high)] | Nationally Determined Contributions (NDCs) | CHE | Secondary Energy¦Hydrogen | EJ/yr | Secondary Energy¦Hydrogen | demand_projection | hydrogen_allsect | 2050 | 0.0111 | Secondary Energy¦Hydrogen
Downscaling[REMIND-MAgPIE 3.2-4.6 IntegratedPhysicalDamages (95th-high)] | Nationally Determined Contributions (NDCs) | CHE | Secondary Energy¦Hydrogen | EJ/yr | Secondary Energy¦Hydrogen | demand_projection | hydrogen_allsect | 2055 | 0.015 | Secondary Energy¦Hydrogen
Downscaling[REMIND-MAgPIE 3.2-4.6 IntegratedPhysicalDamages (95th-high)] | Nationally Determined Contributions (NDCs) | CHE | Secondary Energy¦Hydrogen | EJ/yr | Secondary Energy¦Hydrogen | demand_projection | hydrogen_allsect | 2060 | 0.0253 | Secondary Energy¦Hydrogen
Downscaling[REMIND-MAgPIE 3.2-4.6 IntegratedPhysicalDamages (95th-high)] | Nationally Determined Contributions (NDCs) | CHE | Secondary Energy¦Hydrogen | EJ/yr | Secondary Energy¦Hydrogen | demand_projection | hydrogen_allsect | 2065 | 0.0417 | Secondary Energy¦Hydrogen
Downscaling[REMIND-MAgPIE 3.2-4.6 IntegratedPhysicalDamages (95th-high)] | Nationally Determined Contributions (NDCs) | CHE | Secondary Energy¦Hydrogen | EJ/yr | Secondary Energy¦Hydrogen | demand_projection | hydrogen_allsect | 2070 | 0.0525 | Secondary Energy¦Hydrogen
Downscaling[REMIND-MAgPIE 3.2-4.6 IntegratedPhysicalDamages (95th-high)] | Nationally Determined Contributions (NDCs) | CHE | Secondary Energy¦Hydrogen | EJ/yr | Secondary Energy¦Hydrogen | demand_projection | hydrogen_allsect | 2075 | 0.0554 | Secondary Energy¦Hydrogen
Downscaling[REMIND-MAgPIE 3.2-4.6 IntegratedPhysicalDamages (95th-high)] | Nationally Determined Contributions (NDCs) | CHE | Secondary Energy¦Hydrogen | EJ/yr | Secondary Energy¦Hydrogen | demand_projection | hydrogen_allsect | 2080 | 0.057 | Secondary Energy¦Hydrogen
Downscaling[REMIND-MAgPIE 3.2-4.6 IntegratedPhysicalDamages (95th-high)] | Nationally Determined Contributions (NDCs) | CHE | Secondary Energy¦Hydrogen | EJ/yr | Secondary Energy¦Hydrogen | demand_projection | hydrogen_allsect | 2085 | 0.0583 | Secondary Energy¦Hydrogen
Downscaling[REMIND-MAgPIE 3.2-4.6 IntegratedPhysicalDamages (95th-high)] | Nationally Determined Contributions (NDCs) | CHE | Secondary Energy¦Hydrogen | EJ/yr | Secondary Energy¦Hydrogen | demand_projection | hydrogen_allsect | 2090 | 0.0585 | Secondary Energy¦Hydrogen
Downscaling[REMIND-MAgPIE 3.2-4.6 IntegratedPhysicalDamages (95th-high)] | Nationally Determined Contributions (NDCs) | CHE | Secondary Energy¦Hydrogen | EJ/yr | Secondary Energy¦Hydrogen | demand_projection | hydrogen_allsect | 2095 | 0.0552 | Secondary Energy¦Hydrogen
Downscaling[REMIND-MAgPIE 3.2-4.6 IntegratedPhysicalDamages (95th-high)] | Nationally Determined Contributions (NDCs) | CHE | Secondary Energy¦Hydrogen | EJ/yr | Secondary Energy¦Hydrogen | demand_projection | hydrogen_allsect | 2100 | 0.0516 | Secondary Energy¦Hydrogen
Downscaling[REMIND-MAgPIE 3.2-4.6 IntegratedPhysicalDamages (95th-high)] | Nationally Determined Contributions (NDCs) | CHE | Secondary Energy¦Electricity¦Coal | EJ/yr | Secondary Energy¦Electricity¦Coal | elec_co2 |  | 2020 | 0.0066 | Secondary Energy¦Electricity¦Coal | 94
Downscaling[REMIND-MAgPIE 3.2-4.6 IntegratedPhysicalDamages (95th-high)] | Nationally Determined Contributions (NDCs) | CHE | Secondary Energy¦Electricity¦Coal | EJ/yr | Secondary Energy¦Electricity¦Coal | elec_co2 |  | 2025 | 0.0054 | Secondary Energy¦Electricity¦Coal | 94
Downscaling[REMIND-MAgPIE 3.2-4.6 IntegratedPhysicalDamages (95th-high)] | Nationally Determined Contributions (NDCs) | CHE | Secondary Energy¦Electricity¦Coal | EJ/yr | Secondary Energy¦Electricity¦Coal | elec_co2 |  | 2030 | 0.0028 | Secondary Energy¦Electricity¦Coal | 94
Downscaling[REMIND-MAgPIE 3.2-4.6 IntegratedPhysicalDamages (95th-high)] | Nationally Determined Contributions (NDCs) | CHE | Secondary Energy¦Electricity¦Coal | EJ/yr | Secondary Energy¦Electricity¦Coal | elec_co2 |  | 2035 | 0.0005 | Secondary Energy¦Electricity¦Coal | 94
Downscaling[REMIND-MAgPIE 3.2-4.6 IntegratedPhysicalDamages (95th-high)] | Nationally Determined Contributions (NDCs) | CHE | Secondary Energy¦Electricity¦Coal | EJ/yr | Secondary Energy¦Electricity¦Coal | elec_co2 |  | 2040 | 0 | Secondary Energy¦Electricity¦Coal | 94
Downscaling[REMIND-MAgPIE 3.2-4.6 IntegratedPhysicalDamages (95th-high)] | Nationally Determined Contributions (NDCs) | CHE | Secondary Energy¦Electricity¦Coal | EJ/yr | Secondary Energy¦Electricity¦Coal | elec_co2 |  | 2045 | 0 | Secondary Energy¦Electricity¦Coal | 94
Downscaling[REMIND-MAgPIE 3.2-4.6 IntegratedPhysicalDamages (95th-high)] | Nationally Determined Contributions (NDCs) | CHE | Secondary Energy¦Electricity¦Coal | EJ/yr | Secondary Energy¦Electricity¦Coal | elec_co2 |  | 2050 | 0 | Secondary Energy¦Electricity¦Coal | 94
Downscaling[REMIND-MAgPIE 3.2-4.6 IntegratedPhysicalDamages (95th-high)] | Nationally Determined Contributions (NDCs) | CHE | Secondary Energy¦Electricity¦Coal | EJ/yr | Secondary Energy¦Electricity¦Coal | elec_co2 |  | 2055 | 0 | Secondary Energy¦Electricity¦Coal | 94
Downscaling[REMIND-MAgPIE 3.2-4.6 IntegratedPhysicalDamages (95th-high)] | Nationally Determined Contributions (NDCs) | CHE | Secondary Energy¦Electricity¦Coal | EJ/yr | Secondary Energy¦Electricity¦Coal | elec_co2 |  | 2060 | 0 | Secondary Energy¦Electricity¦Coal | 94
Downscaling[REMIND-MAgPIE 3.2-4.6 IntegratedPhysicalDamages (95th-high)] | Nationally Determined Contributions (NDCs) | CHE | Secondary Energy¦Electricity¦Coal | EJ/yr | Secondary Energy¦Electricity¦Coal | elec_co2 |  | 2065 | 0 | Secondary Energy¦Electricity¦Coal | 94
Downscaling[REMIND-MAgPIE 3.2-4.6 IntegratedPhysicalDamages (95th-high)] | Nationally Determined Contributions (NDCs) | CHE | Secondary Energy¦Electricity¦Coal | EJ/yr | Secondary Energy¦Electricity¦Coal | elec_co2 |  | 2070 | 0 | Secondary Energy¦Electricity¦Coal | 94
Downscaling[REMIND-MAgPIE 3.2-4.6 IntegratedPhysicalDamages (95th-high)] | Nationally Determined Contributions (NDCs) | CHE | Secondary Energy¦Electricity¦Coal | EJ/yr | Secondary Energy¦Electricity¦Coal | elec_co2 |  | 2075 | 0 | Secondary Energy¦Electricity¦Coal | 94
Downscaling[REMIND-MAgPIE 3.2-4.6 IntegratedPhysicalDamages (95th-high)] | Nationally Determined Contributions (NDCs) | CHE | Secondary Energy¦Electricity¦Coal | EJ/yr | Secondary Energy¦Electricity¦Coal | elec_co2 |  | 2080 | 0 | Secondary Energy¦Electricity¦Coal | 94
Downscaling[REMIND-MAgPIE 3.2-4.6 IntegratedPhysicalDamages (95th-high)] | Nationally Determined Contributions (NDCs) | CHE | Secondary Energy¦Electricity¦Coal | EJ/yr | Secondary Energy¦Electricity¦Coal | elec_co2 |  | 2085 | 0 | Secondary Energy¦Electricity¦Coal | 94
Downscaling[REMIND-MAgPIE 3.2-4.6 IntegratedPhysicalDamages (95th-high)] | Nationally Determined Contributions (NDCs) | CHE | Secondary Energy¦Electricity¦Coal | EJ/yr | Secondary Energy¦Electricity¦Coal | elec_co2 |  | 2090 | 0 | Secondary Energy¦Electricity¦Coal | 94
Downscaling[REMIND-MAgPIE 3.2-4.6 IntegratedPhysicalDamages (95th-high)] | Nationally Determined Contributions (NDCs) | CHE | Secondary Energy¦Electricity¦Coal | EJ/yr | Secondary Energy¦Electricity¦Coal | elec_co2 |  | 2095 | 0 | Secondary Energy¦Electricity¦Coal | 94
Downscaling[REMIND-MAgPIE 3.2-4.6 IntegratedPhysicalDamages (95th-high)] | Nationally Determined Contributions (NDCs) | CHE | Secondary Energy¦Electricity¦Coal | EJ/yr | Secondary Energy¦Electricity¦Coal | elec_co2 |  | 2100 | 0 | Secondary Energy¦Electricity¦Coal | 94
Downscaling[REMIND-MAgPIE 3.2-4.6 IntegratedPhysicalDamages (95th-high)] | Nationally Determined Contributions (NDCs) | CHE | Secondary Energy¦Electricity¦Gas | EJ/yr | Secondary Energy¦Electricity¦Gas | elec_co2 |  | 2020 | 0.0024 | Secondary Energy¦Electricity¦Gas | 55
Downscaling[REMIND-MAgPIE 3.2-4.6 IntegratedPhysicalDamages (95th-high)] | Nationally Determined Contributions (NDCs) | CHE | Secondary Energy¦Electricity¦Gas | EJ/yr | Secondary Energy¦Electricity¦Gas | elec_co2 |  | 2025 | 0.0023 | Secondary Energy¦Electricity¦Gas | 55
Downscaling[REMIND-MAgPIE 3.2-4.6 IntegratedPhysicalDamages (95th-high)] | Nationally Determined Contributions (NDCs) | CHE | Secondary Energy¦Electricity¦Gas | EJ/yr | Secondary Energy¦Electricity¦Gas | elec_co2 |  | 2030 | 0.0025 | Secondary Energy¦Electricity¦Gas | 55
Downscaling[REMIND-MAgPIE 3.2-4.6 IntegratedPhysicalDamages (95th-high)] | Nationally Determined Contributions (NDCs) | CHE | Secondary Energy¦Electricity¦Gas | EJ/yr | Secondary Energy¦Electricity¦Gas | elec_co2 |  | 2035 | 0.0025 | Secondary Energy¦Electricity¦Gas | 55
Downscaling[REMIND-MAgPIE 3.2-4.6 IntegratedPhysicalDamages (95th-high)] | Nationally Determined Contributions (NDCs) | CHE | Secondary Energy¦Electricity¦Gas | EJ/yr | Secondary Energy¦Electricity¦Gas | elec_co2 |  | 2040 | 0.0017 | Secondary Energy¦Electricity¦Gas | 55
Downscaling[REMIND-MAgPIE 3.2-4.6 IntegratedPhysicalDamages (95th-high)] | Nationally Determined Contributions (NDCs) | CHE | Secondary Energy¦Electricity¦Gas | EJ/yr | Secondary Energy¦Electricity¦Gas | elec_co2 |  | 2045 | 0.0012 | Secondary Energy¦Electricity¦Gas | 55
Downscaling[REMIND-MAgPIE 3.2-4.6 IntegratedPhysicalDamages (95th-high)] | Nationally Determined Contributions (NDCs) | CHE | Secondary Energy¦Electricity¦Gas | EJ/yr | Secondary Energy¦Electricity¦Gas | elec_co2 |  | 2050 | 0.0013 | Secondary Energy¦Electricity¦Gas | 55
Downscaling[REMIND-MAgPIE 3.2-4.6 IntegratedPhysicalDamages (95th-high)] | Nationally Determined Contributions (NDCs) | CHE | Secondary Energy¦Electricity¦Gas | EJ/yr | Secondary Energy¦Electricity¦Gas | elec_co2 |  | 2055 | 0.0013 | Secondary Energy¦Electricity¦Gas | 55
Downscaling[REMIND-MAgPIE 3.2-4.6 IntegratedPhysicalDamages (95th-high)] | Nationally Determined Contributions (NDCs) | CHE | Secondary Energy¦Electricity¦Gas | EJ/yr | Secondary Energy¦Electricity¦Gas | elec_co2 |  | 2060 | 0.0012 | Secondary Energy¦Electricity¦Gas | 55
Downscaling[REMIND-MAgPIE 3.2-4.6 IntegratedPhysicalDamages (95th-high)] | Nationally Determined Contributions (NDCs) | CHE | Secondary Energy¦Electricity¦Gas | EJ/yr | Secondary Energy¦Electricity¦Gas | elec_co2 |  | 2065 | 0.0013 | Secondary Energy¦Electricity¦Gas | 55
Downscaling[REMIND-MAgPIE 3.2-4.6 IntegratedPhysicalDamages (95th-high)] | Nationally Determined Contributions (NDCs) | CHE | Secondary Energy¦Electricity¦Gas | EJ/yr | Secondary Energy¦Electricity¦Gas | elec_co2 |  | 2070 | 0.0014 | Secondary Energy¦Electricity¦Gas | 55
Downscaling[REMIND-MAgPIE 3.2-4.6 IntegratedPhysicalDamages (95th-high)] | Nationally Determined Contributions (NDCs) | CHE | Secondary Energy¦Electricity¦Gas | EJ/yr | Secondary Energy¦Electricity¦Gas | elec_co2 |  | 2075 | 0.0013 | Secondary Energy¦Electricity¦Gas | 55
Downscaling[REMIND-MAgPIE 3.2-4.6 IntegratedPhysicalDamages (95th-high)] | Nationally Determined Contributions (NDCs) | CHE | Secondary Energy¦Electricity¦Gas | EJ/yr | Secondary Energy¦Electricity¦Gas | elec_co2 |  | 2080 | 0.0012 | Secondary Energy¦Electricity¦Gas | 55
Downscaling[REMIND-MAgPIE 3.2-4.6 IntegratedPhysicalDamages (95th-high)] | Nationally Determined Contributions (NDCs) | CHE | Secondary Energy¦Electricity¦Gas | EJ/yr | Secondary Energy¦Electricity¦Gas | elec_co2 |  | 2085 | 0.001 | Secondary Energy¦Electricity¦Gas | 55
Downscaling[REMIND-MAgPIE 3.2-4.6 IntegratedPhysicalDamages (95th-high)] | Nationally Determined Contributions (NDCs) | CHE | Secondary Energy¦Electricity¦Gas | EJ/yr | Secondary Energy¦Electricity¦Gas | elec_co2 |  | 2090 | 0.0008 | Secondary Energy¦Electricity¦Gas | 55
Downscaling[REMIND-MAgPIE 3.2-4.6 IntegratedPhysicalDamages (95th-high)] | Nationally Determined Contributions (NDCs) | CHE | Secondary Energy¦Electricity¦Gas | EJ/yr | Secondary Energy¦Electricity¦Gas | elec_co2 |  | 2095 | 0.0006 | Secondary Energy¦Electricity¦Gas | 55
Downscaling[REMIND-MAgPIE 3.2-4.6 IntegratedPhysicalDamages (95th-high)] | Nationally Determined Contributions (NDCs) | CHE | Secondary Energy¦Electricity¦Gas | EJ/yr | Secondary Energy¦Electricity¦Gas | elec_co2 |  | 2100 | 0.0003 | Secondary Energy¦Electricity¦Gas | 55
Downscaling[REMIND-MAgPIE 3.2-4.6 IntegratedPhysicalDamages (95th-high)] | Nationally Determined Contributions (NDCs) | CHE | Secondary Energy¦Electricity¦Oil | EJ/yr | Secondary Energy¦Electricity¦Oil | elec_co2 |  | 2020 | 0.0001 | Secondary Energy¦Electricity¦Oil | 70
Downscaling[REMIND-MAgPIE 3.2-4.6 IntegratedPhysicalDamages (95th-high)] | Nationally Determined Contributions (NDCs) | CHE | Secondary Energy¦Electricity¦Oil | EJ/yr | Secondary Energy¦Electricity¦Oil | elec_co2 |  | 2025 | 0 | Secondary Energy¦Electricity¦Oil | 70
Downscaling[REMIND-MAgPIE 3.2-4.6 IntegratedPhysicalDamages (95th-high)] | Nationally Determined Contributions (NDCs) | CHE | Secondary Energy¦Electricity¦Oil | EJ/yr | Secondary Energy¦Electricity¦Oil | elec_co2 |  | 2030 | 0 | Secondary Energy¦Electricity¦Oil | 70
Downscaling[REMIND-MAgPIE 3.2-4.6 IntegratedPhysicalDamages (95th-high)] | Nationally Determined Contributions (NDCs) | CHE | Secondary Energy¦Electricity¦Oil | EJ/yr | Secondary Energy¦Electricity¦Oil | elec_co2 |  | 2035 | 0 | Secondary Energy¦Electricity¦Oil | 70
Downscaling[REMIND-MAgPIE 3.2-4.6 IntegratedPhysicalDamages (95th-high)] | Nationally Determined Contributions (NDCs) | CHE | Secondary Energy¦Electricity¦Oil | EJ/yr | Secondary Energy¦Electricity¦Oil | elec_co2 |  | 2040 | 0 | Secondary Energy¦Electricity¦Oil | 70
Downscaling[REMIND-MAgPIE 3.2-4.6 IntegratedPhysicalDamages (95th-high)] | Nationally Determined Contributions (NDCs) | CHE | Secondary Energy¦Electricity¦Oil | EJ/yr | Secondary Energy¦Electricity¦Oil | elec_co2 |  | 2045 | 0 | Secondary Energy¦Electricity¦Oil | 70
Downscaling[REMIND-MAgPIE 3.2-4.6 IntegratedPhysicalDamages (95th-high)] | Nationally Determined Contributions (NDCs) | CHE | Secondary Energy¦Electricity¦Oil | EJ/yr | Secondary Energy¦Electricity¦Oil | elec_co2 |  | 2050 | 0 | Secondary Energy¦Electricity¦Oil | 70
Downscaling[REMIND-MAgPIE 3.2-4.6 IntegratedPhysicalDamages (95th-high)] | Nationally Determined Contributions (NDCs) | CHE | Secondary Energy¦Electricity¦Oil | EJ/yr | Secondary Energy¦Electricity¦Oil | elec_co2 |  | 2055 | 0 | Secondary Energy¦Electricity¦Oil | 70
Downscaling[REMIND-MAgPIE 3.2-4.6 IntegratedPhysicalDamages (95th-high)] | Nationally Determined Contributions (NDCs) | CHE | Secondary Energy¦Electricity¦Oil | EJ/yr | Secondary Energy¦Electricity¦Oil | elec_co2 |  | 2060 | 0 | Secondary Energy¦Electricity¦Oil | 70
Downscaling[REMIND-MAgPIE 3.2-4.6 IntegratedPhysicalDamages (95th-high)] | Nationally Determined Contributions (NDCs) | CHE | Secondary Energy¦Electricity¦Oil | EJ/yr | Secondary Energy¦Electricity¦Oil | elec_co2 |  | 2065 | 0 | Secondary Energy¦Electricity¦Oil | 70
Downscaling[REMIND-MAgPIE 3.2-4.6 IntegratedPhysicalDamages (95th-high)] | Nationally Determined Contributions (NDCs) | CHE | Secondary Energy¦Electricity¦Oil | EJ/yr | Secondary Energy¦Electricity¦Oil | elec_co2 |  | 2070 | 0 | Secondary Energy¦Electricity¦Oil | 70
Downscaling[REMIND-MAgPIE 3.2-4.6 IntegratedPhysicalDamages (95th-high)] | Nationally Determined Contributions (NDCs) | CHE | Secondary Energy¦Electricity¦Oil | EJ/yr | Secondary Energy¦Electricity¦Oil | elec_co2 |  | 2075 | 0 | Secondary Energy¦Electricity¦Oil | 70
Downscaling[REMIND-MAgPIE 3.2-4.6 IntegratedPhysicalDamages (95th-high)] | Nationally Determined Contributions (NDCs) | CHE | Secondary Energy¦Electricity¦Oil | EJ/yr | Secondary Energy¦Electricity¦Oil | elec_co2 |  | 2080 | 0 | Secondary Energy¦Electricity¦Oil | 70
Downscaling[REMIND-MAgPIE 3.2-4.6 IntegratedPhysicalDamages (95th-high)] | Nationally Determined Contributions (NDCs) | CHE | Secondary Energy¦Electricity¦Oil | EJ/yr | Secondary Energy¦Electricity¦Oil | elec_co2 |  | 2085 | 0 | Secondary Energy¦Electricity¦Oil | 70
Downscaling[REMIND-MAgPIE 3.2-4.6 IntegratedPhysicalDamages (95th-high)] | Nationally Determined Contributions (NDCs) | CHE | Secondary Energy¦Electricity¦Oil | EJ/yr | Secondary Energy¦Electricity¦Oil | elec_co2 |  | 2090 | 0 | Secondary Energy¦Electricity¦Oil | 70
Downscaling[REMIND-MAgPIE 3.2-4.6 IntegratedPhysicalDamages (95th-high)] | Nationally Determined Contributions (NDCs) | CHE | Secondary Energy¦Electricity¦Oil | EJ/yr | Secondary Energy¦Electricity¦Oil | elec_co2 |  | 2095 | 0 | Secondary Energy¦Electricity¦Oil | 70
Downscaling[REMIND-MAgPIE 3.2-4.6 IntegratedPhysicalDamages (95th-high)] | Nationally Determined Contributions (NDCs) | CHE | Secondary Energy¦Electricity¦Oil | EJ/yr | Secondary Energy¦Electricity¦Oil | elec_co2 |  | 2100 | 0 | Secondary Energy¦Electricity¦Oil | 70
Downscaling[REMIND-MAgPIE 3.2-4.6 IntegratedPhysicalDamages (95th-high)] | Nationally Determined Contributions (NDCs) | CHE | Price¦Primary Energy¦Biomass | US$2010/GJ | Price¦Primary Energy¦Biomass | fuel_supply | bioenergy | 2020 | 5.3799 | Price¦Primary Energy¦Biomass
Downscaling[REMIND-MAgPIE 3.2-4.6 IntegratedPhysicalDamages (95th-high)] | Nationally Determined Contributions (NDCs) | CHE | Price¦Primary Energy¦Biomass | US$2010/GJ | Price¦Primary Energy¦Biomass | fuel_supply | bioenergy | 2025 | 5.4732 | Price¦Primary Energy¦Biomass
Downscaling[REMIND-MAgPIE 3.2-4.6 IntegratedPhysicalDamages (95th-high)] | Nationally Determined Contributions (NDCs) | CHE | Price¦Primary Energy¦Biomass | US$2010/GJ | Price¦Primary Energy¦Biomass | fuel_supply | bioenergy | 2030 | 5.391 | Price¦Primary Energy¦Biomass
Downscaling[REMIND-MAgPIE 3.2-4.6 IntegratedPhysicalDamages (95th-high)] | Nationally Determined Contributions (NDCs) | CHE | Price¦Primary Energy¦Biomass | US$2010/GJ | Price¦Primary Energy¦Biomass | fuel_supply | bioenergy | 2035 | 5.7076 | Price¦Primary Energy¦Biomass
Downscaling[REMIND-MAgPIE 3.2-4.6 IntegratedPhysicalDamages (95th-high)] | Nationally Determined Contributions (NDCs) | CHE | Price¦Primary Energy¦Biomass | US$2010/GJ | Price¦Primary Energy¦Biomass | fuel_supply | bioenergy | 2040 | 5.6372 | Price¦Primary Energy¦Biomass
Downscaling[REMIND-MAgPIE 3.2-4.6 IntegratedPhysicalDamages (95th-high)] | Nationally Determined Contributions (NDCs) | CHE | Price¦Primary Energy¦Biomass | US$2010/GJ | Price¦Primary Energy¦Biomass | fuel_supply | bioenergy | 2045 | 6.6077 | Price¦Primary Energy¦Biomass
Downscaling[REMIND-MAgPIE 3.2-4.6 IntegratedPhysicalDamages (95th-high)] | Nationally Determined Contributions (NDCs) | CHE | Price¦Primary Energy¦Biomass | US$2010/GJ | Price¦Primary Energy¦Biomass | fuel_supply | bioenergy | 2050 | 7.8355 | Price¦Primary Energy¦Biomass
Downscaling[REMIND-MAgPIE 3.2-4.6 IntegratedPhysicalDamages (95th-high)] | Nationally Determined Contributions (NDCs) | CHE | Price¦Primary Energy¦Biomass | US$2010/GJ | Price¦Primary Energy¦Biomass | fuel_supply | bioenergy | 2055 | 6.8446 | Price¦Primary Energy¦Biomass
Downscaling[REMIND-MAgPIE 3.2-4.6 IntegratedPhysicalDamages (95th-high)] | Nationally Determined Contributions (NDCs) | CHE | Price¦Primary Energy¦Biomass | US$2010/GJ | Price¦Primary Energy¦Biomass | fuel_supply | bioenergy | 2060 | 13.0395 | Price¦Primary Energy¦Biomass
Downscaling[REMIND-MAgPIE 3.2-4.6 IntegratedPhysicalDamages (95th-high)] | Nationally Determined Contributions (NDCs) | CHE | Price¦Primary Energy¦Biomass | US$2010/GJ | Price¦Primary Energy¦Biomass | fuel_supply | bioenergy | 2065 | 12.2774 | Price¦Primary Energy¦Biomass
Downscaling[REMIND-MAgPIE 3.2-4.6 IntegratedPhysicalDamages (95th-high)] | Nationally Determined Contributions (NDCs) | CHE | Price¦Primary Energy¦Biomass | US$2010/GJ | Price¦Primary Energy¦Biomass | fuel_supply | bioenergy | 2070 | 11.5153 | Price¦Primary Energy¦Biomass
Downscaling[REMIND-MAgPIE 3.2-4.6 IntegratedPhysicalDamages (95th-high)] | Nationally Determined Contributions (NDCs) | CHE | Price¦Primary Energy¦Biomass | US$2010/GJ | Price¦Primary Energy¦Biomass | fuel_supply | bioenergy | 2075 | 11.0821 | Price¦Primary Energy¦Biomass
Downscaling[REMIND-MAgPIE 3.2-4.6 IntegratedPhysicalDamages (95th-high)] | Nationally Determined Contributions (NDCs) | CHE | Price¦Primary Energy¦Biomass | US$2010/GJ | Price¦Primary Energy¦Biomass | fuel_supply | bioenergy | 2080 | 10.6488 | Price¦Primary Energy¦Biomass
Downscaling[REMIND-MAgPIE 3.2-4.6 IntegratedPhysicalDamages (95th-high)] | Nationally Determined Contributions (NDCs) | CHE | Price¦Primary Energy¦Biomass | US$2010/GJ | Price¦Primary Energy¦Biomass | fuel_supply | bioenergy | 2085 | 9.9703 | Price¦Primary Energy¦Biomass
Downscaling[REMIND-MAgPIE 3.2-4.6 IntegratedPhysicalDamages (95th-high)] | Nationally Determined Contributions (NDCs) | CHE | Price¦Primary Energy¦Biomass | US$2010/GJ | Price¦Primary Energy¦Biomass | fuel_supply | bioenergy | 2090 | 9.2917 | Price¦Primary Energy¦Biomass
Downscaling[REMIND-MAgPIE 3.2-4.6 IntegratedPhysicalDamages (95th-high)] | Nationally Determined Contributions (NDCs) | CHE | Price¦Primary Energy¦Biomass | US$2010/GJ | Price¦Primary Energy¦Biomass | fuel_supply | bioenergy | 2095 | 10.1034 | Price¦Primary Energy¦Biomass
Downscaling[REMIND-MAgPIE 3.2-4.6 IntegratedPhysicalDamages (95th-high)] | Nationally Determined Contributions (NDCs) | CHE | Price¦Primary Energy¦Biomass | US$2010/GJ | Price¦Primary Energy¦Biomass | fuel_supply | bioenergy | 2100 | 10.9151 | Price¦Primary Energy¦Biomass
Downscaling[REMIND-MAgPIE 3.2-4.6 IntegratedPhysicalDamages (95th-high)] | Nationally Determined Contributions (NDCs) | CHE | Price¦Primary Energy¦Coal | US$2010/GJ | Price¦Primary Energy¦Coal | fuel_supply | coal | 2020 | 2.0344 | Price¦Primary Energy¦Coal
Downscaling[REMIND-MAgPIE 3.2-4.6 IntegratedPhysicalDamages (95th-high)] | Nationally Determined Contributions (NDCs) | CHE | Price¦Primary Energy¦Coal | US$2010/GJ | Price¦Primary Energy¦Coal | fuel_supply | coal | 2025 | 2.1207 | Price¦Primary Energy¦Coal
Downscaling[REMIND-MAgPIE 3.2-4.6 IntegratedPhysicalDamages (95th-high)] | Nationally Determined Contributions (NDCs) | CHE | Price¦Primary Energy¦Coal | US$2010/GJ | Price¦Primary Energy¦Coal | fuel_supply | coal | 2030 | 2.0808 | Price¦Primary Energy¦Coal
Downscaling[REMIND-MAgPIE 3.2-4.6 IntegratedPhysicalDamages (95th-high)] | Nationally Determined Contributions (NDCs) | CHE | Price¦Primary Energy¦Coal | US$2010/GJ | Price¦Primary Energy¦Coal | fuel_supply | coal | 2035 | 2.0582 | Price¦Primary Energy¦Coal
Downscaling[REMIND-MAgPIE 3.2-4.6 IntegratedPhysicalDamages (95th-high)] | Nationally Determined Contributions (NDCs) | CHE | Price¦Primary Energy¦Coal | US$2010/GJ | Price¦Primary Energy¦Coal | fuel_supply | coal | 2040 | 1.9161 | Price¦Primary Energy¦Coal
Downscaling[REMIND-MAgPIE 3.2-4.6 IntegratedPhysicalDamages (95th-high)] | Nationally Determined Contributions (NDCs) | CHE | Price¦Primary Energy¦Coal | US$2010/GJ | Price¦Primary Energy¦Coal | fuel_supply | coal | 2045 | 1.8178 | Price¦Primary Energy¦Coal
Downscaling[REMIND-MAgPIE 3.2-4.6 IntegratedPhysicalDamages (95th-high)] | Nationally Determined Contributions (NDCs) | CHE | Price¦Primary Energy¦Coal | US$2010/GJ | Price¦Primary Energy¦Coal | fuel_supply | coal | 2050 | 1.855 | Price¦Primary Energy¦Coal
Downscaling[REMIND-MAgPIE 3.2-4.6 IntegratedPhysicalDamages (95th-high)] | Nationally Determined Contributions (NDCs) | CHE | Price¦Primary Energy¦Coal | US$2010/GJ | Price¦Primary Energy¦Coal | fuel_supply | coal | 2055 | 1.8419 | Price¦Primary Energy¦Coal
Downscaling[REMIND-MAgPIE 3.2-4.6 IntegratedPhysicalDamages (95th-high)] | Nationally Determined Contributions (NDCs) | CHE | Price¦Primary Energy¦Coal | US$2010/GJ | Price¦Primary Energy¦Coal | fuel_supply | coal | 2060 | 2.3182 | Price¦Primary Energy¦Coal
Downscaling[REMIND-MAgPIE 3.2-4.6 IntegratedPhysicalDamages (95th-high)] | Nationally Determined Contributions (NDCs) | CHE | Price¦Primary Energy¦Coal | US$2010/GJ | Price¦Primary Energy¦Coal | fuel_supply | coal | 2065 | 2.1818 | Price¦Primary Energy¦Coal
Downscaling[REMIND-MAgPIE 3.2-4.6 IntegratedPhysicalDamages (95th-high)] | Nationally Determined Contributions (NDCs) | CHE | Price¦Primary Energy¦Coal | US$2010/GJ | Price¦Primary Energy¦Coal | fuel_supply | coal | 2070 | 2.0454 | Price¦Primary Energy¦Coal
Downscaling[REMIND-MAgPIE 3.2-4.6 IntegratedPhysicalDamages (95th-high)] | Nationally Determined Contributions (NDCs) | CHE | Price¦Primary Energy¦Coal | US$2010/GJ | Price¦Primary Energy¦Coal | fuel_supply | coal | 2075 | 2.1514 | Price¦Primary Energy¦Coal
Downscaling[REMIND-MAgPIE 3.2-4.6 IntegratedPhysicalDamages (95th-high)] | Nationally Determined Contributions (NDCs) | CHE | Price¦Primary Energy¦Coal | US$2010/GJ | Price¦Primary Energy¦Coal | fuel_supply | coal | 2080 | 2.2574 | Price¦Primary Energy¦Coal
Downscaling[REMIND-MAgPIE 3.2-4.6 IntegratedPhysicalDamages (95th-high)] | Nationally Determined Contributions (NDCs) | CHE | Price¦Primary Energy¦Coal | US$2010/GJ | Price¦Primary Energy¦Coal | fuel_supply | coal | 2085 | 2.2583 | Price¦Primary Energy¦Coal
Downscaling[REMIND-MAgPIE 3.2-4.6 IntegratedPhysicalDamages (95th-high)] | Nationally Determined Contributions (NDCs) | CHE | Price¦Primary Energy¦Coal | US$2010/GJ | Price¦Primary Energy¦Coal | fuel_supply | coal | 2090 | 2.2592 | Price¦Primary Energy¦Coal
Downscaling[REMIND-MAgPIE 3.2-4.6 IntegratedPhysicalDamages (95th-high)] | Nationally Determined Contributions (NDCs) | CHE | Price¦Primary Energy¦Coal | US$2010/GJ | Price¦Primary Energy¦Coal | fuel_supply | coal | 2095 | 2.2905 | Price¦Primary Energy¦Coal
Downscaling[REMIND-MAgPIE 3.2-4.6 IntegratedPhysicalDamages (95th-high)] | Nationally Determined Contributions (NDCs) | CHE | Price¦Primary Energy¦Coal | US$2010/GJ | Price¦Primary Energy¦Coal | fuel_supply | coal | 2100 | 2.3217 | Price¦Primary Energy¦Coal
Downscaling[REMIND-MAgPIE 3.2-4.6 IntegratedPhysicalDamages (95th-high)] | Nationally Determined Contributions (NDCs) | CHE | Price¦Primary Energy¦Gas | US$2010/GJ | Price¦Primary Energy¦Gas | fuel_supply | gas | 2020 | 3.9711 | Price¦Primary Energy¦Gas
Downscaling[REMIND-MAgPIE 3.2-4.6 IntegratedPhysicalDamages (95th-high)] | Nationally Determined Contributions (NDCs) | CHE | Price¦Primary Energy¦Gas | US$2010/GJ | Price¦Primary Energy¦Gas | fuel_supply | gas | 2025 | 4.5195 | Price¦Primary Energy¦Gas
Downscaling[REMIND-MAgPIE 3.2-4.6 IntegratedPhysicalDamages (95th-high)] | Nationally Determined Contributions (NDCs) | CHE | Price¦Primary Energy¦Gas | US$2010/GJ | Price¦Primary Energy¦Gas | fuel_supply | gas | 2030 | 4.272 | Price¦Primary Energy¦Gas
Downscaling[REMIND-MAgPIE 3.2-4.6 IntegratedPhysicalDamages (95th-high)] | Nationally Determined Contributions (NDCs) | CHE | Price¦Primary Energy¦Gas | US$2010/GJ | Price¦Primary Energy¦Gas | fuel_supply | gas | 2035 | 4.7199 | Price¦Primary Energy¦Gas
Downscaling[REMIND-MAgPIE 3.2-4.6 IntegratedPhysicalDamages (95th-high)] | Nationally Determined Contributions (NDCs) | CHE | Price¦Primary Energy¦Gas | US$2010/GJ | Price¦Primary Energy¦Gas | fuel_supply | gas | 2040 | 5.0235 | Price¦Primary Energy¦Gas
Downscaling[REMIND-MAgPIE 3.2-4.6 IntegratedPhysicalDamages (95th-high)] | Nationally Determined Contributions (NDCs) | CHE | Price¦Primary Energy¦Gas | US$2010/GJ | Price¦Primary Energy¦Gas | fuel_supply | gas | 2045 | 5.3296 | Price¦Primary Energy¦Gas
Downscaling[REMIND-MAgPIE 3.2-4.6 IntegratedPhysicalDamages (95th-high)] | Nationally Determined Contributions (NDCs) | CHE | Price¦Primary Energy¦Gas | US$2010/GJ | Price¦Primary Energy¦Gas | fuel_supply | gas | 2050 | 5.2874 | Price¦Primary Energy¦Gas
Downscaling[REMIND-MAgPIE 3.2-4.6 IntegratedPhysicalDamages (95th-high)] | Nationally Determined Contributions (NDCs) | CHE | Price¦Primary Energy¦Gas | US$2010/GJ | Price¦Primary Energy¦Gas | fuel_supply | gas | 2055 | 4.995 | Price¦Primary Energy¦Gas
Downscaling[REMIND-MAgPIE 3.2-4.6 IntegratedPhysicalDamages (95th-high)] | Nationally Determined Contributions (NDCs) | CHE | Price¦Primary Energy¦Gas | US$2010/GJ | Price¦Primary Energy¦Gas | fuel_supply | gas | 2060 | 6.0853 | Price¦Primary Energy¦Gas
Downscaling[REMIND-MAgPIE 3.2-4.6 IntegratedPhysicalDamages (95th-high)] | Nationally Determined Contributions (NDCs) | CHE | Price¦Primary Energy¦Gas | US$2010/GJ | Price¦Primary Energy¦Gas | fuel_supply | gas | 2065 | 5.9015 | Price¦Primary Energy¦Gas
Downscaling[REMIND-MAgPIE 3.2-4.6 IntegratedPhysicalDamages (95th-high)] | Nationally Determined Contributions (NDCs) | CHE | Price¦Primary Energy¦Gas | US$2010/GJ | Price¦Primary Energy¦Gas | fuel_supply | gas | 2070 | 5.7178 | Price¦Primary Energy¦Gas
Downscaling[REMIND-MAgPIE 3.2-4.6 IntegratedPhysicalDamages (95th-high)] | Nationally Determined Contributions (NDCs) | CHE | Price¦Primary Energy¦Gas | US$2010/GJ | Price¦Primary Energy¦Gas | fuel_supply | gas | 2075 | 5.7191 | Price¦Primary Energy¦Gas
Downscaling[REMIND-MAgPIE 3.2-4.6 IntegratedPhysicalDamages (95th-high)] | Nationally Determined Contributions (NDCs) | CHE | Price¦Primary Energy¦Gas | US$2010/GJ | Price¦Primary Energy¦Gas | fuel_supply | gas | 2080 | 5.7204 | Price¦Primary Energy¦Gas
Downscaling[REMIND-MAgPIE 3.2-4.6 IntegratedPhysicalDamages (95th-high)] | Nationally Determined Contributions (NDCs) | CHE | Price¦Primary Energy¦Gas | US$2010/GJ | Price¦Primary Energy¦Gas | fuel_supply | gas | 2085 | 5.7714 | Price¦Primary Energy¦Gas
Downscaling[REMIND-MAgPIE 3.2-4.6 IntegratedPhysicalDamages (95th-high)] | Nationally Determined Contributions (NDCs) | CHE | Price¦Primary Energy¦Gas | US$2010/GJ | Price¦Primary Energy¦Gas | fuel_supply | gas | 2090 | 5.8225 | Price¦Primary Energy¦Gas
Downscaling[REMIND-MAgPIE 3.2-4.6 IntegratedPhysicalDamages (95th-high)] | Nationally Determined Contributions (NDCs) | CHE | Price¦Primary Energy¦Gas | US$2010/GJ | Price¦Primary Energy¦Gas | fuel_supply | gas | 2095 | 5.8514 | Price¦Primary Energy¦Gas
Downscaling[REMIND-MAgPIE 3.2-4.6 IntegratedPhysicalDamages (95th-high)] | Nationally Determined Contributions (NDCs) | CHE | Price¦Primary Energy¦Gas | US$2010/GJ | Price¦Primary Energy¦Gas | fuel_supply | gas | 2100 | 5.8804 | Price¦Primary Energy¦Gas
Downscaling[REMIND-MAgPIE 3.2-4.6 IntegratedPhysicalDamages (95th-high)] | Nationally Determined Contributions (NDCs) | CHE | Price¦Secondary Energy¦Liquids¦Oil | US$2010/GJ | Price¦Secondary Energy¦Liquids¦Oil | fuel_supply | oil | 2020 | 73.0016 | Price¦Secondary Energy¦Liquids¦Oil
Downscaling[REMIND-MAgPIE 3.2-4.6 IntegratedPhysicalDamages (95th-high)] | Nationally Determined Contributions (NDCs) | CHE | Price¦Secondary Energy¦Liquids¦Oil | US$2010/GJ | Price¦Secondary Energy¦Liquids¦Oil | fuel_supply | oil | 2025 | 77.3418 | Price¦Secondary Energy¦Liquids¦Oil
Downscaling[REMIND-MAgPIE 3.2-4.6 IntegratedPhysicalDamages (95th-high)] | Nationally Determined Contributions (NDCs) | CHE | Price¦Secondary Energy¦Liquids¦Oil | US$2010/GJ | Price¦Secondary Energy¦Liquids¦Oil | fuel_supply | oil | 2030 | 80.4389 | Price¦Secondary Energy¦Liquids¦Oil
Downscaling[REMIND-MAgPIE 3.2-4.6 IntegratedPhysicalDamages (95th-high)] | Nationally Determined Contributions (NDCs) | CHE | Price¦Secondary Energy¦Liquids¦Oil | US$2010/GJ | Price¦Secondary Energy¦Liquids¦Oil | fuel_supply | oil | 2035 | 77.5895 | Price¦Secondary Energy¦Liquids¦Oil
Downscaling[REMIND-MAgPIE 3.2-4.6 IntegratedPhysicalDamages (95th-high)] | Nationally Determined Contributions (NDCs) | CHE | Price¦Secondary Energy¦Liquids¦Oil | US$2010/GJ | Price¦Secondary Energy¦Liquids¦Oil | fuel_supply | oil | 2040 | 91.734 | Price¦Secondary Energy¦Liquids¦Oil
Downscaling[REMIND-MAgPIE 3.2-4.6 IntegratedPhysicalDamages (95th-high)] | Nationally Determined Contributions (NDCs) | CHE | Price¦Secondary Energy¦Liquids¦Oil | US$2010/GJ | Price¦Secondary Energy¦Liquids¦Oil | fuel_supply | oil | 2045 | 96.3409 | Price¦Secondary Energy¦Liquids¦Oil
Downscaling[REMIND-MAgPIE 3.2-4.6 IntegratedPhysicalDamages (95th-high)] | Nationally Determined Contributions (NDCs) | CHE | Price¦Secondary Energy¦Liquids¦Oil | US$2010/GJ | Price¦Secondary Energy¦Liquids¦Oil | fuel_supply | oil | 2050 | 103.7262 | Price¦Secondary Energy¦Liquids¦Oil
Downscaling[REMIND-MAgPIE 3.2-4.6 IntegratedPhysicalDamages (95th-high)] | Nationally Determined Contributions (NDCs) | CHE | Price¦Secondary Energy¦Liquids¦Oil | US$2010/GJ | Price¦Secondary Energy¦Liquids¦Oil | fuel_supply | oil | 2055 | 118.6707 | Price¦Secondary Energy¦Liquids¦Oil
Downscaling[REMIND-MAgPIE 3.2-4.6 IntegratedPhysicalDamages (95th-high)] | Nationally Determined Contributions (NDCs) | CHE | Price¦Secondary Energy¦Liquids¦Oil | US$2010/GJ | Price¦Secondary Energy¦Liquids¦Oil | fuel_supply | oil | 2060 | 192.0369 | Price¦Secondary Energy¦Liquids¦Oil
Downscaling[REMIND-MAgPIE 3.2-4.6 IntegratedPhysicalDamages (95th-high)] | Nationally Determined Contributions (NDCs) | CHE | Price¦Secondary Energy¦Liquids¦Oil | US$2010/GJ | Price¦Secondary Energy¦Liquids¦Oil | fuel_supply | oil | 2065 | 225.63 | Price¦Secondary Energy¦Liquids¦Oil
Downscaling[REMIND-MAgPIE 3.2-4.6 IntegratedPhysicalDamages (95th-high)] | Nationally Determined Contributions (NDCs) | CHE | Price¦Secondary Energy¦Liquids¦Oil | US$2010/GJ | Price¦Secondary Energy¦Liquids¦Oil | fuel_supply | oil | 2070 | 259.2231 | Price¦Secondary Energy¦Liquids¦Oil
Downscaling[REMIND-MAgPIE 3.2-4.6 IntegratedPhysicalDamages (95th-high)] | Nationally Determined Contributions (NDCs) | CHE | Price¦Secondary Energy¦Liquids¦Oil | US$2010/GJ | Price¦Secondary Energy¦Liquids¦Oil | fuel_supply | oil | 2075 | 260.2119 | Price¦Secondary Energy¦Liquids¦Oil
Downscaling[REMIND-MAgPIE 3.2-4.6 IntegratedPhysicalDamages (95th-high)] | Nationally Determined Contributions (NDCs) | CHE | Price¦Secondary Energy¦Liquids¦Oil | US$2010/GJ | Price¦Secondary Energy¦Liquids¦Oil | fuel_supply | oil | 2080 | 261.2006 | Price¦Secondary Energy¦Liquids¦Oil
Downscaling[REMIND-MAgPIE 3.2-4.6 IntegratedPhysicalDamages (95th-high)] | Nationally Determined Contributions (NDCs) | CHE | Price¦Secondary Energy¦Liquids¦Oil | US$2010/GJ | Price¦Secondary Energy¦Liquids¦Oil | fuel_supply | oil | 2085 | 260.7456 | Price¦Secondary Energy¦Liquids¦Oil
Downscaling[REMIND-MAgPIE 3.2-4.6 IntegratedPhysicalDamages (95th-high)] | Nationally Determined Contributions (NDCs) | CHE | Price¦Secondary Energy¦Liquids¦Oil | US$2010/GJ | Price¦Secondary Energy¦Liquids¦Oil | fuel_supply | oil | 2090 | 260.2906 | Price¦Secondary Energy¦Liquids¦Oil
Downscaling[REMIND-MAgPIE 3.2-4.6 IntegratedPhysicalDamages (95th-high)] | Nationally Determined Contributions (NDCs) | CHE | Price¦Secondary Energy¦Liquids¦Oil | US$2010/GJ | Price¦Secondary Energy¦Liquids¦Oil | fuel_supply | oil | 2095 | 286.5987 | Price¦Secondary Energy¦Liquids¦Oil
Downscaling[REMIND-MAgPIE 3.2-4.6 IntegratedPhysicalDamages (95th-high)] | Nationally Determined Contributions (NDCs) | CHE | Price¦Secondary Energy¦Liquids¦Oil | US$2010/GJ | Price¦Secondary Energy¦Liquids¦Oil | fuel_supply | oil | 2100 | 312.9068 | Price¦Secondary Energy¦Liquids¦Oil
Downscaling[REMIND-MAgPIE 3.2-4.6 IntegratedPhysicalDamages (95th-high)] | Nationally Determined Contributions (NDCs) | CHE | Emissions¦CO2 | Mt CO2/yr | Emissions¦CO2 | scenarios - CO2 abatement | CO2 | 2020 | 30.3431 | Emissions¦CO2
Downscaling[REMIND-MAgPIE 3.2-4.6 IntegratedPhysicalDamages (95th-high)] | Nationally Determined Contributions (NDCs) | CHE | Emissions¦CO2 | Mt CO2/yr | Emissions¦CO2 | scenarios - CO2 abatement | CO2 | 2025 | 30.5584 | Emissions¦CO2
Downscaling[REMIND-MAgPIE 3.2-4.6 IntegratedPhysicalDamages (95th-high)] | Nationally Determined Contributions (NDCs) | CHE | Emissions¦CO2 | Mt CO2/yr | Emissions¦CO2 | scenarios - CO2 abatement | CO2 | 2030 | 28.7651 | Emissions¦CO2
Downscaling[REMIND-MAgPIE 3.2-4.6 IntegratedPhysicalDamages (95th-high)] | Nationally Determined Contributions (NDCs) | CHE | Emissions¦CO2 | Mt CO2/yr | Emissions¦CO2 | scenarios - CO2 abatement | CO2 | 2035 | 27.1606 | Emissions¦CO2
Downscaling[REMIND-MAgPIE 3.2-4.6 IntegratedPhysicalDamages (95th-high)] | Nationally Determined Contributions (NDCs) | CHE | Emissions¦CO2 | Mt CO2/yr | Emissions¦CO2 | scenarios - CO2 abatement | CO2 | 2040 | 24.8375 | Emissions¦CO2
Downscaling[REMIND-MAgPIE 3.2-4.6 IntegratedPhysicalDamages (95th-high)] | Nationally Determined Contributions (NDCs) | CHE | Emissions¦CO2 | Mt CO2/yr | Emissions¦CO2 | scenarios - CO2 abatement | CO2 | 2045 | 21.1282 | Emissions¦CO2
Downscaling[REMIND-MAgPIE 3.2-4.6 IntegratedPhysicalDamages (95th-high)] | Nationally Determined Contributions (NDCs) | CHE | Emissions¦CO2 | Mt CO2/yr | Emissions¦CO2 | scenarios - CO2 abatement | CO2 | 2050 | 17.7479 | Emissions¦CO2
Downscaling[REMIND-MAgPIE 3.2-4.6 IntegratedPhysicalDamages (95th-high)] | Nationally Determined Contributions (NDCs) | CHE | Emissions¦CO2 | Mt CO2/yr | Emissions¦CO2 | scenarios - CO2 abatement | CO2 | 2055 | 16.4027 | Emissions¦CO2
Downscaling[REMIND-MAgPIE 3.2-4.6 IntegratedPhysicalDamages (95th-high)] | Nationally Determined Contributions (NDCs) | CHE | Emissions¦CO2 | Mt CO2/yr | Emissions¦CO2 | scenarios - CO2 abatement | CO2 | 2060 | 14.7929 | Emissions¦CO2
Downscaling[REMIND-MAgPIE 3.2-4.6 IntegratedPhysicalDamages (95th-high)] | Nationally Determined Contributions (NDCs) | CHE | Emissions¦CO2 | Mt CO2/yr | Emissions¦CO2 | scenarios - CO2 abatement | CO2 | 2065 | 12.31 | Emissions¦CO2
Downscaling[REMIND-MAgPIE 3.2-4.6 IntegratedPhysicalDamages (95th-high)] | Nationally Determined Contributions (NDCs) | CHE | Emissions¦CO2 | Mt CO2/yr | Emissions¦CO2 | scenarios - CO2 abatement | CO2 | 2070 | 10.8535 | Emissions¦CO2
Downscaling[REMIND-MAgPIE 3.2-4.6 IntegratedPhysicalDamages (95th-high)] | Nationally Determined Contributions (NDCs) | CHE | Emissions¦CO2 | Mt CO2/yr | Emissions¦CO2 | scenarios - CO2 abatement | CO2 | 2075 | 8.4756 | Emissions¦CO2
Downscaling[REMIND-MAgPIE 3.2-4.6 IntegratedPhysicalDamages (95th-high)] | Nationally Determined Contributions (NDCs) | CHE | Emissions¦CO2 | Mt CO2/yr | Emissions¦CO2 | scenarios - CO2 abatement | CO2 | 2080 | 6.3575 | Emissions¦CO2
Downscaling[REMIND-MAgPIE 3.2-4.6 IntegratedPhysicalDamages (95th-high)] | Nationally Determined Contributions (NDCs) | CHE | Emissions¦CO2 | Mt CO2/yr | Emissions¦CO2 | scenarios - CO2 abatement | CO2 | 2085 | 5.2699 | Emissions¦CO2
Downscaling[REMIND-MAgPIE 3.2-4.6 IntegratedPhysicalDamages (95th-high)] | Nationally Determined Contributions (NDCs) | CHE | Emissions¦CO2 | Mt CO2/yr | Emissions¦CO2 | scenarios - CO2 abatement | CO2 | 2090 | 4.2199 | Emissions¦CO2
Downscaling[REMIND-MAgPIE 3.2-4.6 IntegratedPhysicalDamages (95th-high)] | Nationally Determined Contributions (NDCs) | CHE | Emissions¦CO2 | Mt CO2/yr | Emissions¦CO2 | scenarios - CO2 abatement | CO2 | 2095 | 4.5092 | Emissions¦CO2
Downscaling[REMIND-MAgPIE 3.2-4.6 IntegratedPhysicalDamages (95th-high)] | Nationally Determined Contributions (NDCs) | CHE | Emissions¦CO2 | Mt CO2/yr | Emissions¦CO2 | scenarios - CO2 abatement | CO2 | 2100 | 4.8217 | Emissions¦CO2
Downscaling[REMIND-MAgPIE 3.2-4.6 IntegratedPhysicalDamages (95th-high)] | Nationally Determined Contributions (NDCs) | CHE | Emissions¦CO2¦Energy | Mt CO2/yr | Emissions¦CO2¦Energy | scenarios - CO2 abatement | CO2 | 2020 | 33.3499 | Emissions¦CO2¦Energy
Downscaling[REMIND-MAgPIE 3.2-4.6 IntegratedPhysicalDamages (95th-high)] | Nationally Determined Contributions (NDCs) | CHE | Emissions¦CO2¦Energy | Mt CO2/yr | Emissions¦CO2¦Energy | scenarios - CO2 abatement | CO2 | 2025 | 32.6209 | Emissions¦CO2¦Energy
Downscaling[REMIND-MAgPIE 3.2-4.6 IntegratedPhysicalDamages (95th-high)] | Nationally Determined Contributions (NDCs) | CHE | Emissions¦CO2¦Energy | Mt CO2/yr | Emissions¦CO2¦Energy | scenarios - CO2 abatement | CO2 | 2030 | 31.2106 | Emissions¦CO2¦Energy
Downscaling[REMIND-MAgPIE 3.2-4.6 IntegratedPhysicalDamages (95th-high)] | Nationally Determined Contributions (NDCs) | CHE | Emissions¦CO2¦Energy | Mt CO2/yr | Emissions¦CO2¦Energy | scenarios - CO2 abatement | CO2 | 2035 | 29.5451 | Emissions¦CO2¦Energy
Downscaling[REMIND-MAgPIE 3.2-4.6 IntegratedPhysicalDamages (95th-high)] | Nationally Determined Contributions (NDCs) | CHE | Emissions¦CO2¦Energy | Mt CO2/yr | Emissions¦CO2¦Energy | scenarios - CO2 abatement | CO2 | 2040 | 27.2925 | Emissions¦CO2¦Energy
Downscaling[REMIND-MAgPIE 3.2-4.6 IntegratedPhysicalDamages (95th-high)] | Nationally Determined Contributions (NDCs) | CHE | Emissions¦CO2¦Energy | Mt CO2/yr | Emissions¦CO2¦Energy | scenarios - CO2 abatement | CO2 | 2045 | 23.7077 | Emissions¦CO2¦Energy
Downscaling[REMIND-MAgPIE 3.2-4.6 IntegratedPhysicalDamages (95th-high)] | Nationally Determined Contributions (NDCs) | CHE | Emissions¦CO2¦Energy | Mt CO2/yr | Emissions¦CO2¦Energy | scenarios - CO2 abatement | CO2 | 2050 | 20.432 | Emissions¦CO2¦Energy
Downscaling[REMIND-MAgPIE 3.2-4.6 IntegratedPhysicalDamages (95th-high)] | Nationally Determined Contributions (NDCs) | CHE | Emissions¦CO2¦Energy | Mt CO2/yr | Emissions¦CO2¦Energy | scenarios - CO2 abatement | CO2 | 2055 | 18.7007 | Emissions¦CO2¦Energy
Downscaling[REMIND-MAgPIE 3.2-4.6 IntegratedPhysicalDamages (95th-high)] | Nationally Determined Contributions (NDCs) | CHE | Emissions¦CO2¦Energy | Mt CO2/yr | Emissions¦CO2¦Energy | scenarios - CO2 abatement | CO2 | 2060 | 16.6242 | Emissions¦CO2¦Energy
Downscaling[REMIND-MAgPIE 3.2-4.6 IntegratedPhysicalDamages (95th-high)] | Nationally Determined Contributions (NDCs) | CHE | Emissions¦CO2¦Energy | Mt CO2/yr | Emissions¦CO2¦Energy | scenarios - CO2 abatement | CO2 | 2065 | 13.9446 | Emissions¦CO2¦Energy
Downscaling[REMIND-MAgPIE 3.2-4.6 IntegratedPhysicalDamages (95th-high)] | Nationally Determined Contributions (NDCs) | CHE | Emissions¦CO2¦Energy | Mt CO2/yr | Emissions¦CO2¦Energy | scenarios - CO2 abatement | CO2 | 2070 | 12.2573 | Emissions¦CO2¦Energy
Downscaling[REMIND-MAgPIE 3.2-4.6 IntegratedPhysicalDamages (95th-high)] | Nationally Determined Contributions (NDCs) | CHE | Emissions¦CO2¦Energy | Mt CO2/yr | Emissions¦CO2¦Energy | scenarios - CO2 abatement | CO2 | 2075 | 10.1218 | Emissions¦CO2¦Energy
Downscaling[REMIND-MAgPIE 3.2-4.6 IntegratedPhysicalDamages (95th-high)] | Nationally Determined Contributions (NDCs) | CHE | Emissions¦CO2¦Energy | Mt CO2/yr | Emissions¦CO2¦Energy | scenarios - CO2 abatement | CO2 | 2080 | 8.2365 | Emissions¦CO2¦Energy
Downscaling[REMIND-MAgPIE 3.2-4.6 IntegratedPhysicalDamages (95th-high)] | Nationally Determined Contributions (NDCs) | CHE | Emissions¦CO2¦Energy | Mt CO2/yr | Emissions¦CO2¦Energy | scenarios - CO2 abatement | CO2 | 2085 | 7.0166 | Emissions¦CO2¦Energy
Downscaling[REMIND-MAgPIE 3.2-4.6 IntegratedPhysicalDamages (95th-high)] | Nationally Determined Contributions (NDCs) | CHE | Emissions¦CO2¦Energy | Mt CO2/yr | Emissions¦CO2¦Energy | scenarios - CO2 abatement | CO2 | 2090 | 5.8368 | Emissions¦CO2¦Energy
Downscaling[REMIND-MAgPIE 3.2-4.6 IntegratedPhysicalDamages (95th-high)] | Nationally Determined Contributions (NDCs) | CHE | Emissions¦CO2¦Energy | Mt CO2/yr | Emissions¦CO2¦Energy | scenarios - CO2 abatement | CO2 | 2095 | 5.005 | Emissions¦CO2¦Energy
Downscaling[REMIND-MAgPIE 3.2-4.6 IntegratedPhysicalDamages (95th-high)] | Nationally Determined Contributions (NDCs) | CHE | Emissions¦CO2¦Energy | Mt CO2/yr | Emissions¦CO2¦Energy | scenarios - CO2 abatement | CO2 | 2100 | 4.1999 | Emissions¦CO2¦Energy
Downscaling[REMIND-MAgPIE 3.2-4.6 IntegratedPhysicalDamages (95th-high)] | Net Zero 2050 | CHE | Carbon Sequestration¦CCS | Mt CO2/yr | Carbon Sequestration¦CCS | CCS potential |  | 2020 | 0 | Carbon Sequestration¦CCS
Downscaling[REMIND-MAgPIE 3.2-4.6 IntegratedPhysicalDamages (95th-high)] | Net Zero 2050 | CHE | Carbon Sequestration¦CCS | Mt CO2/yr | Carbon Sequestration¦CCS | CCS potential |  | 2025 | 0.1253 | Carbon Sequestration¦CCS
Downscaling[REMIND-MAgPIE 3.2-4.6 IntegratedPhysicalDamages (95th-high)] | Net Zero 2050 | CHE | Carbon Sequestration¦CCS | Mt CO2/yr | Carbon Sequestration¦CCS | CCS potential |  | 2030 | 2.271 | Carbon Sequestration¦CCS
Downscaling[REMIND-MAgPIE 3.2-4.6 IntegratedPhysicalDamages (95th-high)] | Net Zero 2050 | CHE | Carbon Sequestration¦CCS | Mt CO2/yr | Carbon Sequestration¦CCS | CCS potential |  | 2035 | 5.0099 | Carbon Sequestration¦CCS
Downscaling[REMIND-MAgPIE 3.2-4.6 IntegratedPhysicalDamages (95th-high)] | Net Zero 2050 | CHE | Carbon Sequestration¦CCS | Mt CO2/yr | Carbon Sequestration¦CCS | CCS potential |  | 2040 | 7.004 | Carbon Sequestration¦CCS
Downscaling[REMIND-MAgPIE 3.2-4.6 IntegratedPhysicalDamages (95th-high)] | Net Zero 2050 | CHE | Carbon Sequestration¦CCS | Mt CO2/yr | Carbon Sequestration¦CCS | CCS potential |  | 2045 | 8.0779 | Carbon Sequestration¦CCS
Downscaling[REMIND-MAgPIE 3.2-4.6 IntegratedPhysicalDamages (95th-high)] | Net Zero 2050 | CHE | Carbon Sequestration¦CCS | Mt CO2/yr | Carbon Sequestration¦CCS | CCS potential |  | 2050 | 8.6829 | Carbon Sequestration¦CCS
Downscaling[REMIND-MAgPIE 3.2-4.6 IntegratedPhysicalDamages (95th-high)] | Net Zero 2050 | CHE | Carbon Sequestration¦CCS | Mt CO2/yr | Carbon Sequestration¦CCS | CCS potential |  | 2055 | 7.9366 | Carbon Sequestration¦CCS
Downscaling[REMIND-MAgPIE 3.2-4.6 IntegratedPhysicalDamages (95th-high)] | Net Zero 2050 | CHE | Carbon Sequestration¦CCS | Mt CO2/yr | Carbon Sequestration¦CCS | CCS potential |  | 2060 | 6.8389 | Carbon Sequestration¦CCS
Downscaling[REMIND-MAgPIE 3.2-4.6 IntegratedPhysicalDamages (95th-high)] | Net Zero 2050 | CHE | Carbon Sequestration¦CCS | Mt CO2/yr | Carbon Sequestration¦CCS | CCS potential |  | 2065 | 6.0018 | Carbon Sequestration¦CCS
Downscaling[REMIND-MAgPIE 3.2-4.6 IntegratedPhysicalDamages (95th-high)] | Net Zero 2050 | CHE | Carbon Sequestration¦CCS | Mt CO2/yr | Carbon Sequestration¦CCS | CCS potential |  | 2070 | 5.2022 | Carbon Sequestration¦CCS
Downscaling[REMIND-MAgPIE 3.2-4.6 IntegratedPhysicalDamages (95th-high)] | Net Zero 2050 | CHE | Carbon Sequestration¦CCS | Mt CO2/yr | Carbon Sequestration¦CCS | CCS potential |  | 2075 | 4.3357 | Carbon Sequestration¦CCS
Downscaling[REMIND-MAgPIE 3.2-4.6 IntegratedPhysicalDamages (95th-high)] | Net Zero 2050 | CHE | Carbon Sequestration¦CCS | Mt CO2/yr | Carbon Sequestration¦CCS | CCS potential |  | 2080 | 3.5534 | Carbon Sequestration¦CCS
Downscaling[REMIND-MAgPIE 3.2-4.6 IntegratedPhysicalDamages (95th-high)] | Net Zero 2050 | CHE | Carbon Sequestration¦CCS | Mt CO2/yr | Carbon Sequestration¦CCS | CCS potential |  | 2085 | 3.453 | Carbon Sequestration¦CCS
Downscaling[REMIND-MAgPIE 3.2-4.6 IntegratedPhysicalDamages (95th-high)] | Net Zero 2050 | CHE | Carbon Sequestration¦CCS | Mt CO2/yr | Carbon Sequestration¦CCS | CCS potential |  | 2090 | 3.628 | Carbon Sequestration¦CCS
Downscaling[REMIND-MAgPIE 3.2-4.6 IntegratedPhysicalDamages (95th-high)] | Net Zero 2050 | CHE | Carbon Sequestration¦CCS | Mt CO2/yr | Carbon Sequestration¦CCS | CCS potential |  | 2095 | 3.3328 | Carbon Sequestration¦CCS
Downscaling[REMIND-MAgPIE 3.2-4.6 IntegratedPhysicalDamages (95th-high)] | Net Zero 2050 | CHE | Carbon Sequestration¦CCS | Mt CO2/yr | Carbon Sequestration¦CCS | CCS potential |  | 2100 | 3.0854 | Carbon Sequestration¦CCS
Downscaling[REMIND-MAgPIE 3.2-4.6 IntegratedPhysicalDamages (95th-high)] | Net Zero 2050 | CHE | Final Energy¦Industry¦Electricity | EJ/yr | Final Energy¦Industry¦Electricity | demand_projection | elc_industry | 2020 | 0.0686 | Final Energy¦Industry¦Electricity
Downscaling[REMIND-MAgPIE 3.2-4.6 IntegratedPhysicalDamages (95th-high)] | Net Zero 2050 | CHE | Final Energy¦Industry¦Electricity | EJ/yr | Final Energy¦Industry¦Electricity | demand_projection | elc_industry | 2025 | 0.0666 | Final Energy¦Industry¦Electricity
Downscaling[REMIND-MAgPIE 3.2-4.6 IntegratedPhysicalDamages (95th-high)] | Net Zero 2050 | CHE | Final Energy¦Industry¦Electricity | EJ/yr | Final Energy¦Industry¦Electricity | demand_projection | elc_industry | 2030 | 0.0668 | Final Energy¦Industry¦Electricity
Downscaling[REMIND-MAgPIE 3.2-4.6 IntegratedPhysicalDamages (95th-high)] | Net Zero 2050 | CHE | Final Energy¦Industry¦Electricity | EJ/yr | Final Energy¦Industry¦Electricity | demand_projection | elc_industry | 2035 | 0.0633 | Final Energy¦Industry¦Electricity
Downscaling[REMIND-MAgPIE 3.2-4.6 IntegratedPhysicalDamages (95th-high)] | Net Zero 2050 | CHE | Final Energy¦Industry¦Electricity | EJ/yr | Final Energy¦Industry¦Electricity | demand_projection | elc_industry | 2040 | 0.0629 | Final Energy¦Industry¦Electricity
Downscaling[REMIND-MAgPIE 3.2-4.6 IntegratedPhysicalDamages (95th-high)] | Net Zero 2050 | CHE | Final Energy¦Industry¦Electricity | EJ/yr | Final Energy¦Industry¦Electricity | demand_projection | elc_industry | 2045 | 0.0608 | Final Energy¦Industry¦Electricity
Downscaling[REMIND-MAgPIE 3.2-4.6 IntegratedPhysicalDamages (95th-high)] | Net Zero 2050 | CHE | Final Energy¦Industry¦Electricity | EJ/yr | Final Energy¦Industry¦Electricity | demand_projection | elc_industry | 2050 | 0.057 | Final Energy¦Industry¦Electricity
Downscaling[REMIND-MAgPIE 3.2-4.6 IntegratedPhysicalDamages (95th-high)] | Net Zero 2050 | CHE | Final Energy¦Industry¦Electricity | EJ/yr | Final Energy¦Industry¦Electricity | demand_projection | elc_industry | 2055 | 0.0521 | Final Energy¦Industry¦Electricity
Downscaling[REMIND-MAgPIE 3.2-4.6 IntegratedPhysicalDamages (95th-high)] | Net Zero 2050 | CHE | Final Energy¦Industry¦Electricity | EJ/yr | Final Energy¦Industry¦Electricity | demand_projection | elc_industry | 2060 | 0.0502 | Final Energy¦Industry¦Electricity
Downscaling[REMIND-MAgPIE 3.2-4.6 IntegratedPhysicalDamages (95th-high)] | Net Zero 2050 | CHE | Final Energy¦Industry¦Electricity | EJ/yr | Final Energy¦Industry¦Electricity | demand_projection | elc_industry | 2065 | 0.0495 | Final Energy¦Industry¦Electricity
Downscaling[REMIND-MAgPIE 3.2-4.6 IntegratedPhysicalDamages (95th-high)] | Net Zero 2050 | CHE | Final Energy¦Industry¦Electricity | EJ/yr | Final Energy¦Industry¦Electricity | demand_projection | elc_industry | 2070 | 0.0483 | Final Energy¦Industry¦Electricity
Downscaling[REMIND-MAgPIE 3.2-4.6 IntegratedPhysicalDamages (95th-high)] | Net Zero 2050 | CHE | Final Energy¦Industry¦Electricity | EJ/yr | Final Energy¦Industry¦Electricity | demand_projection | elc_industry | 2075 | 0.0468 | Final Energy¦Industry¦Electricity
Downscaling[REMIND-MAgPIE 3.2-4.6 IntegratedPhysicalDamages (95th-high)] | Net Zero 2050 | CHE | Final Energy¦Industry¦Electricity | EJ/yr | Final Energy¦Industry¦Electricity | demand_projection | elc_industry | 2080 | 0.0452 | Final Energy¦Industry¦Electricity
Downscaling[REMIND-MAgPIE 3.2-4.6 IntegratedPhysicalDamages (95th-high)] | Net Zero 2050 | CHE | Final Energy¦Industry¦Electricity | EJ/yr | Final Energy¦Industry¦Electricity | demand_projection | elc_industry | 2085 | 0.0435 | Final Energy¦Industry¦Electricity
Downscaling[REMIND-MAgPIE 3.2-4.6 IntegratedPhysicalDamages (95th-high)] | Net Zero 2050 | CHE | Final Energy¦Industry¦Electricity | EJ/yr | Final Energy¦Industry¦Electricity | demand_projection | elc_industry | 2090 | 0.0416 | Final Energy¦Industry¦Electricity
Downscaling[REMIND-MAgPIE 3.2-4.6 IntegratedPhysicalDamages (95th-high)] | Net Zero 2050 | CHE | Final Energy¦Industry¦Electricity | EJ/yr | Final Energy¦Industry¦Electricity | demand_projection | elc_industry | 2095 | 0.0385 | Final Energy¦Industry¦Electricity
Downscaling[REMIND-MAgPIE 3.2-4.6 IntegratedPhysicalDamages (95th-high)] | Net Zero 2050 | CHE | Final Energy¦Industry¦Electricity | EJ/yr | Final Energy¦Industry¦Electricity | demand_projection | elc_industry | 2100 | 0.0354 | Final Energy¦Industry¦Electricity
Downscaling[REMIND-MAgPIE 3.2-4.6 IntegratedPhysicalDamages (95th-high)] | Net Zero 2050 | CHE | Final Energy¦Residential and Commercial¦Electricity | EJ/yr | Final Energy¦Residential and Commercial¦Electricity | demand_projection | elc_buildings | 2020 | 0.1483 | Final Energy¦Residential and Commercial¦Electricity
Downscaling[REMIND-MAgPIE 3.2-4.6 IntegratedPhysicalDamages (95th-high)] | Net Zero 2050 | CHE | Final Energy¦Residential and Commercial¦Electricity | EJ/yr | Final Energy¦Residential and Commercial¦Electricity | demand_projection | elc_buildings | 2025 | 0.1536 | Final Energy¦Residential and Commercial¦Electricity
Downscaling[REMIND-MAgPIE 3.2-4.6 IntegratedPhysicalDamages (95th-high)] | Net Zero 2050 | CHE | Final Energy¦Residential and Commercial¦Electricity | EJ/yr | Final Energy¦Residential and Commercial¦Electricity | demand_projection | elc_buildings | 2030 | 0.1691 | Final Energy¦Residential and Commercial¦Electricity
Downscaling[REMIND-MAgPIE 3.2-4.6 IntegratedPhysicalDamages (95th-high)] | Net Zero 2050 | CHE | Final Energy¦Residential and Commercial¦Electricity | EJ/yr | Final Energy¦Residential and Commercial¦Electricity | demand_projection | elc_buildings | 2035 | 0.171 | Final Energy¦Residential and Commercial¦Electricity
Downscaling[REMIND-MAgPIE 3.2-4.6 IntegratedPhysicalDamages (95th-high)] | Net Zero 2050 | CHE | Final Energy¦Residential and Commercial¦Electricity | EJ/yr | Final Energy¦Residential and Commercial¦Electricity | demand_projection | elc_buildings | 2040 | 0.1766 | Final Energy¦Residential and Commercial¦Electricity
Downscaling[REMIND-MAgPIE 3.2-4.6 IntegratedPhysicalDamages (95th-high)] | Net Zero 2050 | CHE | Final Energy¦Residential and Commercial¦Electricity | EJ/yr | Final Energy¦Residential and Commercial¦Electricity | demand_projection | elc_buildings | 2045 | 0.1719 | Final Energy¦Residential and Commercial¦Electricity
Downscaling[REMIND-MAgPIE 3.2-4.6 IntegratedPhysicalDamages (95th-high)] | Net Zero 2050 | CHE | Final Energy¦Residential and Commercial¦Electricity | EJ/yr | Final Energy¦Residential and Commercial¦Electricity | demand_projection | elc_buildings | 2050 | 0.1703 | Final Energy¦Residential and Commercial¦Electricity
Downscaling[REMIND-MAgPIE 3.2-4.6 IntegratedPhysicalDamages (95th-high)] | Net Zero 2050 | CHE | Final Energy¦Residential and Commercial¦Electricity | EJ/yr | Final Energy¦Residential and Commercial¦Electricity | demand_projection | elc_buildings | 2055 | 0.1619 | Final Energy¦Residential and Commercial¦Electricity
Downscaling[REMIND-MAgPIE 3.2-4.6 IntegratedPhysicalDamages (95th-high)] | Net Zero 2050 | CHE | Final Energy¦Residential and Commercial¦Electricity | EJ/yr | Final Energy¦Residential and Commercial¦Electricity | demand_projection | elc_buildings | 2060 | 0.1737 | Final Energy¦Residential and Commercial¦Electricity
Downscaling[REMIND-MAgPIE 3.2-4.6 IntegratedPhysicalDamages (95th-high)] | Net Zero 2050 | CHE | Final Energy¦Residential and Commercial¦Electricity | EJ/yr | Final Energy¦Residential and Commercial¦Electricity | demand_projection | elc_buildings | 2065 | 0.1743 | Final Energy¦Residential and Commercial¦Electricity
Downscaling[REMIND-MAgPIE 3.2-4.6 IntegratedPhysicalDamages (95th-high)] | Net Zero 2050 | CHE | Final Energy¦Residential and Commercial¦Electricity | EJ/yr | Final Energy¦Residential and Commercial¦Electricity | demand_projection | elc_buildings | 2070 | 0.1745 | Final Energy¦Residential and Commercial¦Electricity
Downscaling[REMIND-MAgPIE 3.2-4.6 IntegratedPhysicalDamages (95th-high)] | Net Zero 2050 | CHE | Final Energy¦Residential and Commercial¦Electricity | EJ/yr | Final Energy¦Residential and Commercial¦Electricity | demand_projection | elc_buildings | 2075 | 0.1769 | Final Energy¦Residential and Commercial¦Electricity
Downscaling[REMIND-MAgPIE 3.2-4.6 IntegratedPhysicalDamages (95th-high)] | Net Zero 2050 | CHE | Final Energy¦Residential and Commercial¦Electricity | EJ/yr | Final Energy¦Residential and Commercial¦Electricity | demand_projection | elc_buildings | 2080 | 0.1795 | Final Energy¦Residential and Commercial¦Electricity
Downscaling[REMIND-MAgPIE 3.2-4.6 IntegratedPhysicalDamages (95th-high)] | Net Zero 2050 | CHE | Final Energy¦Residential and Commercial¦Electricity | EJ/yr | Final Energy¦Residential and Commercial¦Electricity | demand_projection | elc_buildings | 2085 | 0.1825 | Final Energy¦Residential and Commercial¦Electricity
Downscaling[REMIND-MAgPIE 3.2-4.6 IntegratedPhysicalDamages (95th-high)] | Net Zero 2050 | CHE | Final Energy¦Residential and Commercial¦Electricity | EJ/yr | Final Energy¦Residential and Commercial¦Electricity | demand_projection | elc_buildings | 2090 | 0.185 | Final Energy¦Residential and Commercial¦Electricity
Downscaling[REMIND-MAgPIE 3.2-4.6 IntegratedPhysicalDamages (95th-high)] | Net Zero 2050 | CHE | Final Energy¦Residential and Commercial¦Electricity | EJ/yr | Final Energy¦Residential and Commercial¦Electricity | demand_projection | elc_buildings | 2095 | 0.1829 | Final Energy¦Residential and Commercial¦Electricity
Downscaling[REMIND-MAgPIE 3.2-4.6 IntegratedPhysicalDamages (95th-high)] | Net Zero 2050 | CHE | Final Energy¦Residential and Commercial¦Electricity | EJ/yr | Final Energy¦Residential and Commercial¦Electricity | demand_projection | elc_buildings | 2100 | 0.1801 | Final Energy¦Residential and Commercial¦Electricity
Downscaling[REMIND-MAgPIE 3.2-4.6 IntegratedPhysicalDamages (95th-high)] | Net Zero 2050 | CHE | Final Energy¦Transportation¦Electricity | EJ/yr | Final Energy¦Transportation¦Electricity | demand_projection | elc_transport | 2020 | 0.0091 | Final Energy¦Transportation¦Electricity
Downscaling[REMIND-MAgPIE 3.2-4.6 IntegratedPhysicalDamages (95th-high)] | Net Zero 2050 | CHE | Final Energy¦Transportation¦Electricity | EJ/yr | Final Energy¦Transportation¦Electricity | demand_projection | elc_transport | 2025 | 0.0163 | Final Energy¦Transportation¦Electricity
Downscaling[REMIND-MAgPIE 3.2-4.6 IntegratedPhysicalDamages (95th-high)] | Net Zero 2050 | CHE | Final Energy¦Transportation¦Electricity | EJ/yr | Final Energy¦Transportation¦Electricity | demand_projection | elc_transport | 2030 | 0.0298 | Final Energy¦Transportation¦Electricity
Downscaling[REMIND-MAgPIE 3.2-4.6 IntegratedPhysicalDamages (95th-high)] | Net Zero 2050 | CHE | Final Energy¦Transportation¦Electricity | EJ/yr | Final Energy¦Transportation¦Electricity | demand_projection | elc_transport | 2035 | 0.0443 | Final Energy¦Transportation¦Electricity
Downscaling[REMIND-MAgPIE 3.2-4.6 IntegratedPhysicalDamages (95th-high)] | Net Zero 2050 | CHE | Final Energy¦Transportation¦Electricity | EJ/yr | Final Energy¦Transportation¦Electricity | demand_projection | elc_transport | 2040 | 0.0597 | Final Energy¦Transportation¦Electricity
Downscaling[REMIND-MAgPIE 3.2-4.6 IntegratedPhysicalDamages (95th-high)] | Net Zero 2050 | CHE | Final Energy¦Transportation¦Electricity | EJ/yr | Final Energy¦Transportation¦Electricity | demand_projection | elc_transport | 2045 | 0.0751 | Final Energy¦Transportation¦Electricity
Downscaling[REMIND-MAgPIE 3.2-4.6 IntegratedPhysicalDamages (95th-high)] | Net Zero 2050 | CHE | Final Energy¦Transportation¦Electricity | EJ/yr | Final Energy¦Transportation¦Electricity | demand_projection | elc_transport | 2050 | 0.0851 | Final Energy¦Transportation¦Electricity
Downscaling[REMIND-MAgPIE 3.2-4.6 IntegratedPhysicalDamages (95th-high)] | Net Zero 2050 | CHE | Final Energy¦Transportation¦Electricity | EJ/yr | Final Energy¦Transportation¦Electricity | demand_projection | elc_transport | 2055 | 0.09 | Final Energy¦Transportation¦Electricity
Downscaling[REMIND-MAgPIE 3.2-4.6 IntegratedPhysicalDamages (95th-high)] | Net Zero 2050 | CHE | Final Energy¦Transportation¦Electricity | EJ/yr | Final Energy¦Transportation¦Electricity | demand_projection | elc_transport | 2060 | 0.0939 | Final Energy¦Transportation¦Electricity
Downscaling[REMIND-MAgPIE 3.2-4.6 IntegratedPhysicalDamages (95th-high)] | Net Zero 2050 | CHE | Final Energy¦Transportation¦Electricity | EJ/yr | Final Energy¦Transportation¦Electricity | demand_projection | elc_transport | 2065 | 0.0947 | Final Energy¦Transportation¦Electricity
Downscaling[REMIND-MAgPIE 3.2-4.6 IntegratedPhysicalDamages (95th-high)] | Net Zero 2050 | CHE | Final Energy¦Transportation¦Electricity | EJ/yr | Final Energy¦Transportation¦Electricity | demand_projection | elc_transport | 2070 | 0.0947 | Final Energy¦Transportation¦Electricity
Downscaling[REMIND-MAgPIE 3.2-4.6 IntegratedPhysicalDamages (95th-high)] | Net Zero 2050 | CHE | Final Energy¦Transportation¦Electricity | EJ/yr | Final Energy¦Transportation¦Electricity | demand_projection | elc_transport | 2075 | 0.0943 | Final Energy¦Transportation¦Electricity
Downscaling[REMIND-MAgPIE 3.2-4.6 IntegratedPhysicalDamages (95th-high)] | Net Zero 2050 | CHE | Final Energy¦Transportation¦Electricity | EJ/yr | Final Energy¦Transportation¦Electricity | demand_projection | elc_transport | 2080 | 0.0941 | Final Energy¦Transportation¦Electricity
Downscaling[REMIND-MAgPIE 3.2-4.6 IntegratedPhysicalDamages (95th-high)] | Net Zero 2050 | CHE | Final Energy¦Transportation¦Electricity | EJ/yr | Final Energy¦Transportation¦Electricity | demand_projection | elc_transport | 2085 | 0.0939 | Final Energy¦Transportation¦Electricity
Downscaling[REMIND-MAgPIE 3.2-4.6 IntegratedPhysicalDamages (95th-high)] | Net Zero 2050 | CHE | Final Energy¦Transportation¦Electricity | EJ/yr | Final Energy¦Transportation¦Electricity | demand_projection | elc_transport | 2090 | 0.0938 | Final Energy¦Transportation¦Electricity
Downscaling[REMIND-MAgPIE 3.2-4.6 IntegratedPhysicalDamages (95th-high)] | Net Zero 2050 | CHE | Final Energy¦Transportation¦Electricity | EJ/yr | Final Energy¦Transportation¦Electricity | demand_projection | elc_transport | 2095 | 0.0923 | Final Energy¦Transportation¦Electricity
Downscaling[REMIND-MAgPIE 3.2-4.6 IntegratedPhysicalDamages (95th-high)] | Net Zero 2050 | CHE | Final Energy¦Transportation¦Electricity | EJ/yr | Final Energy¦Transportation¦Electricity | demand_projection | elc_transport | 2100 | 0.0912 | Final Energy¦Transportation¦Electricity
Downscaling[REMIND-MAgPIE 3.2-4.6 IntegratedPhysicalDamages (95th-high)] | Net Zero 2050 | CHE | Secondary Energy¦Hydrogen | EJ/yr | Secondary Energy¦Hydrogen | demand_projection | hydrogen_allsect | 2020 | 0.0004 | Secondary Energy¦Hydrogen
Downscaling[REMIND-MAgPIE 3.2-4.6 IntegratedPhysicalDamages (95th-high)] | Net Zero 2050 | CHE | Secondary Energy¦Hydrogen | EJ/yr | Secondary Energy¦Hydrogen | demand_projection | hydrogen_allsect | 2025 | 0.002 | Secondary Energy¦Hydrogen
Downscaling[REMIND-MAgPIE 3.2-4.6 IntegratedPhysicalDamages (95th-high)] | Net Zero 2050 | CHE | Secondary Energy¦Hydrogen | EJ/yr | Secondary Energy¦Hydrogen | demand_projection | hydrogen_allsect | 2030 | 0.0052 | Secondary Energy¦Hydrogen
Downscaling[REMIND-MAgPIE 3.2-4.6 IntegratedPhysicalDamages (95th-high)] | Net Zero 2050 | CHE | Secondary Energy¦Hydrogen | EJ/yr | Secondary Energy¦Hydrogen | demand_projection | hydrogen_allsect | 2035 | 0.012 | Secondary Energy¦Hydrogen
Downscaling[REMIND-MAgPIE 3.2-4.6 IntegratedPhysicalDamages (95th-high)] | Net Zero 2050 | CHE | Secondary Energy¦Hydrogen | EJ/yr | Secondary Energy¦Hydrogen | demand_projection | hydrogen_allsect | 2040 | 0.0197 | Secondary Energy¦Hydrogen
Downscaling[REMIND-MAgPIE 3.2-4.6 IntegratedPhysicalDamages (95th-high)] | Net Zero 2050 | CHE | Secondary Energy¦Hydrogen | EJ/yr | Secondary Energy¦Hydrogen | demand_projection | hydrogen_allsect | 2045 | 0.0277 | Secondary Energy¦Hydrogen
Downscaling[REMIND-MAgPIE 3.2-4.6 IntegratedPhysicalDamages (95th-high)] | Net Zero 2050 | CHE | Secondary Energy¦Hydrogen | EJ/yr | Secondary Energy¦Hydrogen | demand_projection | hydrogen_allsect | 2050 | 0.0364 | Secondary Energy¦Hydrogen
Downscaling[REMIND-MAgPIE 3.2-4.6 IntegratedPhysicalDamages (95th-high)] | Net Zero 2050 | CHE | Secondary Energy¦Hydrogen | EJ/yr | Secondary Energy¦Hydrogen | demand_projection | hydrogen_allsect | 2055 | 0.0422 | Secondary Energy¦Hydrogen
Downscaling[REMIND-MAgPIE 3.2-4.6 IntegratedPhysicalDamages (95th-high)] | Net Zero 2050 | CHE | Secondary Energy¦Hydrogen | EJ/yr | Secondary Energy¦Hydrogen | demand_projection | hydrogen_allsect | 2060 | 0.042 | Secondary Energy¦Hydrogen
Downscaling[REMIND-MAgPIE 3.2-4.6 IntegratedPhysicalDamages (95th-high)] | Net Zero 2050 | CHE | Secondary Energy¦Hydrogen | EJ/yr | Secondary Energy¦Hydrogen | demand_projection | hydrogen_allsect | 2065 | 0.0402 | Secondary Energy¦Hydrogen
Downscaling[REMIND-MAgPIE 3.2-4.6 IntegratedPhysicalDamages (95th-high)] | Net Zero 2050 | CHE | Secondary Energy¦Hydrogen | EJ/yr | Secondary Energy¦Hydrogen | demand_projection | hydrogen_allsect | 2070 | 0.0383 | Secondary Energy¦Hydrogen
Downscaling[REMIND-MAgPIE 3.2-4.6 IntegratedPhysicalDamages (95th-high)] | Net Zero 2050 | CHE | Secondary Energy¦Hydrogen | EJ/yr | Secondary Energy¦Hydrogen | demand_projection | hydrogen_allsect | 2075 | 0.037 | Secondary Energy¦Hydrogen
Downscaling[REMIND-MAgPIE 3.2-4.6 IntegratedPhysicalDamages (95th-high)] | Net Zero 2050 | CHE | Secondary Energy¦Hydrogen | EJ/yr | Secondary Energy¦Hydrogen | demand_projection | hydrogen_allsect | 2080 | 0.0356 | Secondary Energy¦Hydrogen
Downscaling[REMIND-MAgPIE 3.2-4.6 IntegratedPhysicalDamages (95th-high)] | Net Zero 2050 | CHE | Secondary Energy¦Hydrogen | EJ/yr | Secondary Energy¦Hydrogen | demand_projection | hydrogen_allsect | 2085 | 0.0355 | Secondary Energy¦Hydrogen
Downscaling[REMIND-MAgPIE 3.2-4.6 IntegratedPhysicalDamages (95th-high)] | Net Zero 2050 | CHE | Secondary Energy¦Hydrogen | EJ/yr | Secondary Energy¦Hydrogen | demand_projection | hydrogen_allsect | 2090 | 0.0379 | Secondary Energy¦Hydrogen
Downscaling[REMIND-MAgPIE 3.2-4.6 IntegratedPhysicalDamages (95th-high)] | Net Zero 2050 | CHE | Secondary Energy¦Hydrogen | EJ/yr | Secondary Energy¦Hydrogen | demand_projection | hydrogen_allsect | 2095 | 0.0374 | Secondary Energy¦Hydrogen
Downscaling[REMIND-MAgPIE 3.2-4.6 IntegratedPhysicalDamages (95th-high)] | Net Zero 2050 | CHE | Secondary Energy¦Hydrogen | EJ/yr | Secondary Energy¦Hydrogen | demand_projection | hydrogen_allsect | 2100 | 0.0373 | Secondary Energy¦Hydrogen
Downscaling[REMIND-MAgPIE 3.2-4.6 IntegratedPhysicalDamages (95th-high)] | Net Zero 2050 | CHE | Secondary Energy¦Electricity¦Coal | EJ/yr | Secondary Energy¦Electricity¦Coal | elec_co2 |  | 2020 | 0.0067 | Secondary Energy¦Electricity¦Coal | 94
Downscaling[REMIND-MAgPIE 3.2-4.6 IntegratedPhysicalDamages (95th-high)] | Net Zero 2050 | CHE | Secondary Energy¦Electricity¦Coal | EJ/yr | Secondary Energy¦Electricity¦Coal | elec_co2 |  | 2025 | 0.0048 | Secondary Energy¦Electricity¦Coal | 94
Downscaling[REMIND-MAgPIE 3.2-4.6 IntegratedPhysicalDamages (95th-high)] | Net Zero 2050 | CHE | Secondary Energy¦Electricity¦Coal | EJ/yr | Secondary Energy¦Electricity¦Coal | elec_co2 |  | 2030 | 0.002 | Secondary Energy¦Electricity¦Coal | 94
Downscaling[REMIND-MAgPIE 3.2-4.6 IntegratedPhysicalDamages (95th-high)] | Net Zero 2050 | CHE | Secondary Energy¦Electricity¦Coal | EJ/yr | Secondary Energy¦Electricity¦Coal | elec_co2 |  | 2035 | 0 | Secondary Energy¦Electricity¦Coal | 94
Downscaling[REMIND-MAgPIE 3.2-4.6 IntegratedPhysicalDamages (95th-high)] | Net Zero 2050 | CHE | Secondary Energy¦Electricity¦Coal | EJ/yr | Secondary Energy¦Electricity¦Coal | elec_co2 |  | 2040 | 0 | Secondary Energy¦Electricity¦Coal | 94
Downscaling[REMIND-MAgPIE 3.2-4.6 IntegratedPhysicalDamages (95th-high)] | Net Zero 2050 | CHE | Secondary Energy¦Electricity¦Coal | EJ/yr | Secondary Energy¦Electricity¦Coal | elec_co2 |  | 2045 | 0 | Secondary Energy¦Electricity¦Coal | 94
Downscaling[REMIND-MAgPIE 3.2-4.6 IntegratedPhysicalDamages (95th-high)] | Net Zero 2050 | CHE | Secondary Energy¦Electricity¦Coal | EJ/yr | Secondary Energy¦Electricity¦Coal | elec_co2 |  | 2050 | 0 | Secondary Energy¦Electricity¦Coal | 94
Downscaling[REMIND-MAgPIE 3.2-4.6 IntegratedPhysicalDamages (95th-high)] | Net Zero 2050 | CHE | Secondary Energy¦Electricity¦Coal | EJ/yr | Secondary Energy¦Electricity¦Coal | elec_co2 |  | 2055 | 0 | Secondary Energy¦Electricity¦Coal | 94
Downscaling[REMIND-MAgPIE 3.2-4.6 IntegratedPhysicalDamages (95th-high)] | Net Zero 2050 | CHE | Secondary Energy¦Electricity¦Coal | EJ/yr | Secondary Energy¦Electricity¦Coal | elec_co2 |  | 2060 | 0 | Secondary Energy¦Electricity¦Coal | 94
Downscaling[REMIND-MAgPIE 3.2-4.6 IntegratedPhysicalDamages (95th-high)] | Net Zero 2050 | CHE | Secondary Energy¦Electricity¦Coal | EJ/yr | Secondary Energy¦Electricity¦Coal | elec_co2 |  | 2065 | 0 | Secondary Energy¦Electricity¦Coal | 94
Downscaling[REMIND-MAgPIE 3.2-4.6 IntegratedPhysicalDamages (95th-high)] | Net Zero 2050 | CHE | Secondary Energy¦Electricity¦Coal | EJ/yr | Secondary Energy¦Electricity¦Coal | elec_co2 |  | 2070 | 0 | Secondary Energy¦Electricity¦Coal | 94
Downscaling[REMIND-MAgPIE 3.2-4.6 IntegratedPhysicalDamages (95th-high)] | Net Zero 2050 | CHE | Secondary Energy¦Electricity¦Coal | EJ/yr | Secondary Energy¦Electricity¦Coal | elec_co2 |  | 2075 | 0 | Secondary Energy¦Electricity¦Coal | 94
Downscaling[REMIND-MAgPIE 3.2-4.6 IntegratedPhysicalDamages (95th-high)] | Net Zero 2050 | CHE | Secondary Energy¦Electricity¦Coal | EJ/yr | Secondary Energy¦Electricity¦Coal | elec_co2 |  | 2080 | 0 | Secondary Energy¦Electricity¦Coal | 94
Downscaling[REMIND-MAgPIE 3.2-4.6 IntegratedPhysicalDamages (95th-high)] | Net Zero 2050 | CHE | Secondary Energy¦Electricity¦Coal | EJ/yr | Secondary Energy¦Electricity¦Coal | elec_co2 |  | 2085 | 0 | Secondary Energy¦Electricity¦Coal | 94
Downscaling[REMIND-MAgPIE 3.2-4.6 IntegratedPhysicalDamages (95th-high)] | Net Zero 2050 | CHE | Secondary Energy¦Electricity¦Coal | EJ/yr | Secondary Energy¦Electricity¦Coal | elec_co2 |  | 2090 | 0 | Secondary Energy¦Electricity¦Coal | 94
Downscaling[REMIND-MAgPIE 3.2-4.6 IntegratedPhysicalDamages (95th-high)] | Net Zero 2050 | CHE | Secondary Energy¦Electricity¦Coal | EJ/yr | Secondary Energy¦Electricity¦Coal | elec_co2 |  | 2095 | 0 | Secondary Energy¦Electricity¦Coal | 94
Downscaling[REMIND-MAgPIE 3.2-4.6 IntegratedPhysicalDamages (95th-high)] | Net Zero 2050 | CHE | Secondary Energy¦Electricity¦Coal | EJ/yr | Secondary Energy¦Electricity¦Coal | elec_co2 |  | 2100 | 0 | Secondary Energy¦Electricity¦Coal | 94
Downscaling[REMIND-MAgPIE 3.2-4.6 IntegratedPhysicalDamages (95th-high)] | Net Zero 2050 | CHE | Secondary Energy¦Electricity¦Gas | EJ/yr | Secondary Energy¦Electricity¦Gas | elec_co2 |  | 2020 | 0.0024 | Secondary Energy¦Electricity¦Gas | 55
Downscaling[REMIND-MAgPIE 3.2-4.6 IntegratedPhysicalDamages (95th-high)] | Net Zero 2050 | CHE | Secondary Energy¦Electricity¦Gas | EJ/yr | Secondary Energy¦Electricity¦Gas | elec_co2 |  | 2025 | 0.002 | Secondary Energy¦Electricity¦Gas | 55
Downscaling[REMIND-MAgPIE 3.2-4.6 IntegratedPhysicalDamages (95th-high)] | Net Zero 2050 | CHE | Secondary Energy¦Electricity¦Gas | EJ/yr | Secondary Energy¦Electricity¦Gas | elec_co2 |  | 2030 | 0.0012 | Secondary Energy¦Electricity¦Gas | 55
Downscaling[REMIND-MAgPIE 3.2-4.6 IntegratedPhysicalDamages (95th-high)] | Net Zero 2050 | CHE | Secondary Energy¦Electricity¦Gas | EJ/yr | Secondary Energy¦Electricity¦Gas | elec_co2 |  | 2035 | 0.0003 | Secondary Energy¦Electricity¦Gas | 55
Downscaling[REMIND-MAgPIE 3.2-4.6 IntegratedPhysicalDamages (95th-high)] | Net Zero 2050 | CHE | Secondary Energy¦Electricity¦Gas | EJ/yr | Secondary Energy¦Electricity¦Gas | elec_co2 |  | 2040 | 0.0002 | Secondary Energy¦Electricity¦Gas | 55
Downscaling[REMIND-MAgPIE 3.2-4.6 IntegratedPhysicalDamages (95th-high)] | Net Zero 2050 | CHE | Secondary Energy¦Electricity¦Gas | EJ/yr | Secondary Energy¦Electricity¦Gas | elec_co2 |  | 2045 | 0 | Secondary Energy¦Electricity¦Gas | 55
Downscaling[REMIND-MAgPIE 3.2-4.6 IntegratedPhysicalDamages (95th-high)] | Net Zero 2050 | CHE | Secondary Energy¦Electricity¦Gas | EJ/yr | Secondary Energy¦Electricity¦Gas | elec_co2 |  | 2050 | 0 | Secondary Energy¦Electricity¦Gas | 55
Downscaling[REMIND-MAgPIE 3.2-4.6 IntegratedPhysicalDamages (95th-high)] | Net Zero 2050 | CHE | Secondary Energy¦Electricity¦Gas | EJ/yr | Secondary Energy¦Electricity¦Gas | elec_co2 |  | 2055 | 0 | Secondary Energy¦Electricity¦Gas | 55
Downscaling[REMIND-MAgPIE 3.2-4.6 IntegratedPhysicalDamages (95th-high)] | Net Zero 2050 | CHE | Secondary Energy¦Electricity¦Gas | EJ/yr | Secondary Energy¦Electricity¦Gas | elec_co2 |  | 2060 | 0 | Secondary Energy¦Electricity¦Gas | 55
Downscaling[REMIND-MAgPIE 3.2-4.6 IntegratedPhysicalDamages (95th-high)] | Net Zero 2050 | CHE | Secondary Energy¦Electricity¦Gas | EJ/yr | Secondary Energy¦Electricity¦Gas | elec_co2 |  | 2065 | 0 | Secondary Energy¦Electricity¦Gas | 55
Downscaling[REMIND-MAgPIE 3.2-4.6 IntegratedPhysicalDamages (95th-high)] | Net Zero 2050 | CHE | Secondary Energy¦Electricity¦Gas | EJ/yr | Secondary Energy¦Electricity¦Gas | elec_co2 |  | 2070 | 0 | Secondary Energy¦Electricity¦Gas | 55
Downscaling[REMIND-MAgPIE 3.2-4.6 IntegratedPhysicalDamages (95th-high)] | Net Zero 2050 | CHE | Secondary Energy¦Electricity¦Gas | EJ/yr | Secondary Energy¦Electricity¦Gas | elec_co2 |  | 2075 | 0 | Secondary Energy¦Electricity¦Gas | 55
Downscaling[REMIND-MAgPIE 3.2-4.6 IntegratedPhysicalDamages (95th-high)] | Net Zero 2050 | CHE | Secondary Energy¦Electricity¦Gas | EJ/yr | Secondary Energy¦Electricity¦Gas | elec_co2 |  | 2080 | 0 | Secondary Energy¦Electricity¦Gas | 55
Downscaling[REMIND-MAgPIE 3.2-4.6 IntegratedPhysicalDamages (95th-high)] | Net Zero 2050 | CHE | Secondary Energy¦Electricity¦Gas | EJ/yr | Secondary Energy¦Electricity¦Gas | elec_co2 |  | 2085 | 0 | Secondary Energy¦Electricity¦Gas | 55
Downscaling[REMIND-MAgPIE 3.2-4.6 IntegratedPhysicalDamages (95th-high)] | Net Zero 2050 | CHE | Secondary Energy¦Electricity¦Gas | EJ/yr | Secondary Energy¦Electricity¦Gas | elec_co2 |  | 2090 | 0 | Secondary Energy¦Electricity¦Gas | 55
Downscaling[REMIND-MAgPIE 3.2-4.6 IntegratedPhysicalDamages (95th-high)] | Net Zero 2050 | CHE | Secondary Energy¦Electricity¦Gas | EJ/yr | Secondary Energy¦Electricity¦Gas | elec_co2 |  | 2095 | 0 | Secondary Energy¦Electricity¦Gas | 55
Downscaling[REMIND-MAgPIE 3.2-4.6 IntegratedPhysicalDamages (95th-high)] | Net Zero 2050 | CHE | Secondary Energy¦Electricity¦Gas | EJ/yr | Secondary Energy¦Electricity¦Gas | elec_co2 |  | 2100 | 0 | Secondary Energy¦Electricity¦Gas | 55
Downscaling[REMIND-MAgPIE 3.2-4.6 IntegratedPhysicalDamages (95th-high)] | Net Zero 2050 | CHE | Secondary Energy¦Electricity¦Oil | EJ/yr | Secondary Energy¦Electricity¦Oil | elec_co2 |  | 2020 | 0.0001 | Secondary Energy¦Electricity¦Oil | 70
Downscaling[REMIND-MAgPIE 3.2-4.6 IntegratedPhysicalDamages (95th-high)] | Net Zero 2050 | CHE | Secondary Energy¦Electricity¦Oil | EJ/yr | Secondary Energy¦Electricity¦Oil | elec_co2 |  | 2025 | 0 | Secondary Energy¦Electricity¦Oil | 70
Downscaling[REMIND-MAgPIE 3.2-4.6 IntegratedPhysicalDamages (95th-high)] | Net Zero 2050 | CHE | Secondary Energy¦Electricity¦Oil | EJ/yr | Secondary Energy¦Electricity¦Oil | elec_co2 |  | 2030 | 0 | Secondary Energy¦Electricity¦Oil | 70
Downscaling[REMIND-MAgPIE 3.2-4.6 IntegratedPhysicalDamages (95th-high)] | Net Zero 2050 | CHE | Secondary Energy¦Electricity¦Oil | EJ/yr | Secondary Energy¦Electricity¦Oil | elec_co2 |  | 2035 | 0 | Secondary Energy¦Electricity¦Oil | 70
Downscaling[REMIND-MAgPIE 3.2-4.6 IntegratedPhysicalDamages (95th-high)] | Net Zero 2050 | CHE | Secondary Energy¦Electricity¦Oil | EJ/yr | Secondary Energy¦Electricity¦Oil | elec_co2 |  | 2040 | 0 | Secondary Energy¦Electricity¦Oil | 70
Downscaling[REMIND-MAgPIE 3.2-4.6 IntegratedPhysicalDamages (95th-high)] | Net Zero 2050 | CHE | Secondary Energy¦Electricity¦Oil | EJ/yr | Secondary Energy¦Electricity¦Oil | elec_co2 |  | 2045 | 0 | Secondary Energy¦Electricity¦Oil | 70
Downscaling[REMIND-MAgPIE 3.2-4.6 IntegratedPhysicalDamages (95th-high)] | Net Zero 2050 | CHE | Secondary Energy¦Electricity¦Oil | EJ/yr | Secondary Energy¦Electricity¦Oil | elec_co2 |  | 2050 | 0 | Secondary Energy¦Electricity¦Oil | 70
Downscaling[REMIND-MAgPIE 3.2-4.6 IntegratedPhysicalDamages (95th-high)] | Net Zero 2050 | CHE | Secondary Energy¦Electricity¦Oil | EJ/yr | Secondary Energy¦Electricity¦Oil | elec_co2 |  | 2055 | 0 | Secondary Energy¦Electricity¦Oil | 70
Downscaling[REMIND-MAgPIE 3.2-4.6 IntegratedPhysicalDamages (95th-high)] | Net Zero 2050 | CHE | Secondary Energy¦Electricity¦Oil | EJ/yr | Secondary Energy¦Electricity¦Oil | elec_co2 |  | 2060 | 0 | Secondary Energy¦Electricity¦Oil | 70
Downscaling[REMIND-MAgPIE 3.2-4.6 IntegratedPhysicalDamages (95th-high)] | Net Zero 2050 | CHE | Secondary Energy¦Electricity¦Oil | EJ/yr | Secondary Energy¦Electricity¦Oil | elec_co2 |  | 2065 | 0 | Secondary Energy¦Electricity¦Oil | 70
Downscaling[REMIND-MAgPIE 3.2-4.6 IntegratedPhysicalDamages (95th-high)] | Net Zero 2050 | CHE | Secondary Energy¦Electricity¦Oil | EJ/yr | Secondary Energy¦Electricity¦Oil | elec_co2 |  | 2070 | 0 | Secondary Energy¦Electricity¦Oil | 70
Downscaling[REMIND-MAgPIE 3.2-4.6 IntegratedPhysicalDamages (95th-high)] | Net Zero 2050 | CHE | Secondary Energy¦Electricity¦Oil | EJ/yr | Secondary Energy¦Electricity¦Oil | elec_co2 |  | 2075 | 0 | Secondary Energy¦Electricity¦Oil | 70
Downscaling[REMIND-MAgPIE 3.2-4.6 IntegratedPhysicalDamages (95th-high)] | Net Zero 2050 | CHE | Secondary Energy¦Electricity¦Oil | EJ/yr | Secondary Energy¦Electricity¦Oil | elec_co2 |  | 2080 | 0 | Secondary Energy¦Electricity¦Oil | 70
Downscaling[REMIND-MAgPIE 3.2-4.6 IntegratedPhysicalDamages (95th-high)] | Net Zero 2050 | CHE | Secondary Energy¦Electricity¦Oil | EJ/yr | Secondary Energy¦Electricity¦Oil | elec_co2 |  | 2085 | 0 | Secondary Energy¦Electricity¦Oil | 70
Downscaling[REMIND-MAgPIE 3.2-4.6 IntegratedPhysicalDamages (95th-high)] | Net Zero 2050 | CHE | Secondary Energy¦Electricity¦Oil | EJ/yr | Secondary Energy¦Electricity¦Oil | elec_co2 |  | 2090 | 0 | Secondary Energy¦Electricity¦Oil | 70
Downscaling[REMIND-MAgPIE 3.2-4.6 IntegratedPhysicalDamages (95th-high)] | Net Zero 2050 | CHE | Secondary Energy¦Electricity¦Oil | EJ/yr | Secondary Energy¦Electricity¦Oil | elec_co2 |  | 2095 | 0 | Secondary Energy¦Electricity¦Oil | 70
Downscaling[REMIND-MAgPIE 3.2-4.6 IntegratedPhysicalDamages (95th-high)] | Net Zero 2050 | CHE | Secondary Energy¦Electricity¦Oil | EJ/yr | Secondary Energy¦Electricity¦Oil | elec_co2 |  | 2100 | 0 | Secondary Energy¦Electricity¦Oil | 70
Downscaling[REMIND-MAgPIE 3.2-4.6 IntegratedPhysicalDamages (95th-high)] | Net Zero 2050 | CHE | Price¦Primary Energy¦Biomass | US$2010/GJ | Price¦Primary Energy¦Biomass | fuel_supply | bioenergy | 2020 | 5.3799 | Price¦Primary Energy¦Biomass
Downscaling[REMIND-MAgPIE 3.2-4.6 IntegratedPhysicalDamages (95th-high)] | Net Zero 2050 | CHE | Price¦Primary Energy¦Biomass | US$2010/GJ | Price¦Primary Energy¦Biomass | fuel_supply | bioenergy | 2025 | 5.2247 | Price¦Primary Energy¦Biomass
Downscaling[REMIND-MAgPIE 3.2-4.6 IntegratedPhysicalDamages (95th-high)] | Net Zero 2050 | CHE | Price¦Primary Energy¦Biomass | US$2010/GJ | Price¦Primary Energy¦Biomass | fuel_supply | bioenergy | 2030 | 6.0016 | Price¦Primary Energy¦Biomass
Downscaling[REMIND-MAgPIE 3.2-4.6 IntegratedPhysicalDamages (95th-high)] | Net Zero 2050 | CHE | Price¦Primary Energy¦Biomass | US$2010/GJ | Price¦Primary Energy¦Biomass | fuel_supply | bioenergy | 2035 | 8.29 | Price¦Primary Energy¦Biomass
Downscaling[REMIND-MAgPIE 3.2-4.6 IntegratedPhysicalDamages (95th-high)] | Net Zero 2050 | CHE | Price¦Primary Energy¦Biomass | US$2010/GJ | Price¦Primary Energy¦Biomass | fuel_supply | bioenergy | 2040 | 15.7738 | Price¦Primary Energy¦Biomass
Downscaling[REMIND-MAgPIE 3.2-4.6 IntegratedPhysicalDamages (95th-high)] | Net Zero 2050 | CHE | Price¦Primary Energy¦Biomass | US$2010/GJ | Price¦Primary Energy¦Biomass | fuel_supply | bioenergy | 2045 | 21.1234 | Price¦Primary Energy¦Biomass
Downscaling[REMIND-MAgPIE 3.2-4.6 IntegratedPhysicalDamages (95th-high)] | Net Zero 2050 | CHE | Price¦Primary Energy¦Biomass | US$2010/GJ | Price¦Primary Energy¦Biomass | fuel_supply | bioenergy | 2050 | 18.3446 | Price¦Primary Energy¦Biomass
Downscaling[REMIND-MAgPIE 3.2-4.6 IntegratedPhysicalDamages (95th-high)] | Net Zero 2050 | CHE | Price¦Primary Energy¦Biomass | US$2010/GJ | Price¦Primary Energy¦Biomass | fuel_supply | bioenergy | 2055 | 19.1891 | Price¦Primary Energy¦Biomass
Downscaling[REMIND-MAgPIE 3.2-4.6 IntegratedPhysicalDamages (95th-high)] | Net Zero 2050 | CHE | Price¦Primary Energy¦Biomass | US$2010/GJ | Price¦Primary Energy¦Biomass | fuel_supply | bioenergy | 2060 | 33.4161 | Price¦Primary Energy¦Biomass
Downscaling[REMIND-MAgPIE 3.2-4.6 IntegratedPhysicalDamages (95th-high)] | Net Zero 2050 | CHE | Price¦Primary Energy¦Biomass | US$2010/GJ | Price¦Primary Energy¦Biomass | fuel_supply | bioenergy | 2065 | 33.4338 | Price¦Primary Energy¦Biomass
Downscaling[REMIND-MAgPIE 3.2-4.6 IntegratedPhysicalDamages (95th-high)] | Net Zero 2050 | CHE | Price¦Primary Energy¦Biomass | US$2010/GJ | Price¦Primary Energy¦Biomass | fuel_supply | bioenergy | 2070 | 33.4515 | Price¦Primary Energy¦Biomass
Downscaling[REMIND-MAgPIE 3.2-4.6 IntegratedPhysicalDamages (95th-high)] | Net Zero 2050 | CHE | Price¦Primary Energy¦Biomass | US$2010/GJ | Price¦Primary Energy¦Biomass | fuel_supply | bioenergy | 2075 | 33.3152 | Price¦Primary Energy¦Biomass
Downscaling[REMIND-MAgPIE 3.2-4.6 IntegratedPhysicalDamages (95th-high)] | Net Zero 2050 | CHE | Price¦Primary Energy¦Biomass | US$2010/GJ | Price¦Primary Energy¦Biomass | fuel_supply | bioenergy | 2080 | 33.1789 | Price¦Primary Energy¦Biomass
Downscaling[REMIND-MAgPIE 3.2-4.6 IntegratedPhysicalDamages (95th-high)] | Net Zero 2050 | CHE | Price¦Primary Energy¦Biomass | US$2010/GJ | Price¦Primary Energy¦Biomass | fuel_supply | bioenergy | 2085 | 34.7193 | Price¦Primary Energy¦Biomass
Downscaling[REMIND-MAgPIE 3.2-4.6 IntegratedPhysicalDamages (95th-high)] | Net Zero 2050 | CHE | Price¦Primary Energy¦Biomass | US$2010/GJ | Price¦Primary Energy¦Biomass | fuel_supply | bioenergy | 2090 | 36.2596 | Price¦Primary Energy¦Biomass
Downscaling[REMIND-MAgPIE 3.2-4.6 IntegratedPhysicalDamages (95th-high)] | Net Zero 2050 | CHE | Price¦Primary Energy¦Biomass | US$2010/GJ | Price¦Primary Energy¦Biomass | fuel_supply | bioenergy | 2095 | 39.5042 | Price¦Primary Energy¦Biomass
Downscaling[REMIND-MAgPIE 3.2-4.6 IntegratedPhysicalDamages (95th-high)] | Net Zero 2050 | CHE | Price¦Primary Energy¦Biomass | US$2010/GJ | Price¦Primary Energy¦Biomass | fuel_supply | bioenergy | 2100 | 42.7488 | Price¦Primary Energy¦Biomass
Downscaling[REMIND-MAgPIE 3.2-4.6 IntegratedPhysicalDamages (95th-high)] | Net Zero 2050 | CHE | Price¦Primary Energy¦Coal | US$2010/GJ | Price¦Primary Energy¦Coal | fuel_supply | coal | 2020 | 2.0344 | Price¦Primary Energy¦Coal
Downscaling[REMIND-MAgPIE 3.2-4.6 IntegratedPhysicalDamages (95th-high)] | Net Zero 2050 | CHE | Price¦Primary Energy¦Coal | US$2010/GJ | Price¦Primary Energy¦Coal | fuel_supply | coal | 2025 | 2.6854 | Price¦Primary Energy¦Coal
Downscaling[REMIND-MAgPIE 3.2-4.6 IntegratedPhysicalDamages (95th-high)] | Net Zero 2050 | CHE | Price¦Primary Energy¦Coal | US$2010/GJ | Price¦Primary Energy¦Coal | fuel_supply | coal | 2030 | 1.7404 | Price¦Primary Energy¦Coal
Downscaling[REMIND-MAgPIE 3.2-4.6 IntegratedPhysicalDamages (95th-high)] | Net Zero 2050 | CHE | Price¦Primary Energy¦Coal | US$2010/GJ | Price¦Primary Energy¦Coal | fuel_supply | coal | 2035 | 1.3991 | Price¦Primary Energy¦Coal
Downscaling[REMIND-MAgPIE 3.2-4.6 IntegratedPhysicalDamages (95th-high)] | Net Zero 2050 | CHE | Price¦Primary Energy¦Coal | US$2010/GJ | Price¦Primary Energy¦Coal | fuel_supply | coal | 2040 | 1.3424 | Price¦Primary Energy¦Coal
Downscaling[REMIND-MAgPIE 3.2-4.6 IntegratedPhysicalDamages (95th-high)] | Net Zero 2050 | CHE | Price¦Primary Energy¦Coal | US$2010/GJ | Price¦Primary Energy¦Coal | fuel_supply | coal | 2045 | 1.4146 | Price¦Primary Energy¦Coal
Downscaling[REMIND-MAgPIE 3.2-4.6 IntegratedPhysicalDamages (95th-high)] | Net Zero 2050 | CHE | Price¦Primary Energy¦Coal | US$2010/GJ | Price¦Primary Energy¦Coal | fuel_supply | coal | 2050 | 1.6915 | Price¦Primary Energy¦Coal
Downscaling[REMIND-MAgPIE 3.2-4.6 IntegratedPhysicalDamages (95th-high)] | Net Zero 2050 | CHE | Price¦Primary Energy¦Coal | US$2010/GJ | Price¦Primary Energy¦Coal | fuel_supply | coal | 2055 | 1.656 | Price¦Primary Energy¦Coal
Downscaling[REMIND-MAgPIE 3.2-4.6 IntegratedPhysicalDamages (95th-high)] | Net Zero 2050 | CHE | Price¦Primary Energy¦Coal | US$2010/GJ | Price¦Primary Energy¦Coal | fuel_supply | coal | 2060 | 1.867 | Price¦Primary Energy¦Coal
Downscaling[REMIND-MAgPIE 3.2-4.6 IntegratedPhysicalDamages (95th-high)] | Net Zero 2050 | CHE | Price¦Primary Energy¦Coal | US$2010/GJ | Price¦Primary Energy¦Coal | fuel_supply | coal | 2065 | 1.8845 | Price¦Primary Energy¦Coal
Downscaling[REMIND-MAgPIE 3.2-4.6 IntegratedPhysicalDamages (95th-high)] | Net Zero 2050 | CHE | Price¦Primary Energy¦Coal | US$2010/GJ | Price¦Primary Energy¦Coal | fuel_supply | coal | 2070 | 1.902 | Price¦Primary Energy¦Coal
Downscaling[REMIND-MAgPIE 3.2-4.6 IntegratedPhysicalDamages (95th-high)] | Net Zero 2050 | CHE | Price¦Primary Energy¦Coal | US$2010/GJ | Price¦Primary Energy¦Coal | fuel_supply | coal | 2075 | 2.0062 | Price¦Primary Energy¦Coal
Downscaling[REMIND-MAgPIE 3.2-4.6 IntegratedPhysicalDamages (95th-high)] | Net Zero 2050 | CHE | Price¦Primary Energy¦Coal | US$2010/GJ | Price¦Primary Energy¦Coal | fuel_supply | coal | 2080 | 2.1103 | Price¦Primary Energy¦Coal
Downscaling[REMIND-MAgPIE 3.2-4.6 IntegratedPhysicalDamages (95th-high)] | Net Zero 2050 | CHE | Price¦Primary Energy¦Coal | US$2010/GJ | Price¦Primary Energy¦Coal | fuel_supply | coal | 2085 | 2.0984 | Price¦Primary Energy¦Coal
Downscaling[REMIND-MAgPIE 3.2-4.6 IntegratedPhysicalDamages (95th-high)] | Net Zero 2050 | CHE | Price¦Primary Energy¦Coal | US$2010/GJ | Price¦Primary Energy¦Coal | fuel_supply | coal | 2090 | 2.0865 | Price¦Primary Energy¦Coal
Downscaling[REMIND-MAgPIE 3.2-4.6 IntegratedPhysicalDamages (95th-high)] | Net Zero 2050 | CHE | Price¦Primary Energy¦Coal | US$2010/GJ | Price¦Primary Energy¦Coal | fuel_supply | coal | 2095 | 1.9373 | Price¦Primary Energy¦Coal
Downscaling[REMIND-MAgPIE 3.2-4.6 IntegratedPhysicalDamages (95th-high)] | Net Zero 2050 | CHE | Price¦Primary Energy¦Coal | US$2010/GJ | Price¦Primary Energy¦Coal | fuel_supply | coal | 2100 | 1.7882 | Price¦Primary Energy¦Coal
Downscaling[REMIND-MAgPIE 3.2-4.6 IntegratedPhysicalDamages (95th-high)] | Net Zero 2050 | CHE | Price¦Primary Energy¦Gas | US$2010/GJ | Price¦Primary Energy¦Gas | fuel_supply | gas | 2020 | 3.9711 | Price¦Primary Energy¦Gas
Downscaling[REMIND-MAgPIE 3.2-4.6 IntegratedPhysicalDamages (95th-high)] | Net Zero 2050 | CHE | Price¦Primary Energy¦Gas | US$2010/GJ | Price¦Primary Energy¦Gas | fuel_supply | gas | 2025 | 5.3001 | Price¦Primary Energy¦Gas
Downscaling[REMIND-MAgPIE 3.2-4.6 IntegratedPhysicalDamages (95th-high)] | Net Zero 2050 | CHE | Price¦Primary Energy¦Gas | US$2010/GJ | Price¦Primary Energy¦Gas | fuel_supply | gas | 2030 | 5.5763 | Price¦Primary Energy¦Gas
Downscaling[REMIND-MAgPIE 3.2-4.6 IntegratedPhysicalDamages (95th-high)] | Net Zero 2050 | CHE | Price¦Primary Energy¦Gas | US$2010/GJ | Price¦Primary Energy¦Gas | fuel_supply | gas | 2035 | 5.8408 | Price¦Primary Energy¦Gas
Downscaling[REMIND-MAgPIE 3.2-4.6 IntegratedPhysicalDamages (95th-high)] | Net Zero 2050 | CHE | Price¦Primary Energy¦Gas | US$2010/GJ | Price¦Primary Energy¦Gas | fuel_supply | gas | 2040 | 5.6693 | Price¦Primary Energy¦Gas
Downscaling[REMIND-MAgPIE 3.2-4.6 IntegratedPhysicalDamages (95th-high)] | Net Zero 2050 | CHE | Price¦Primary Energy¦Gas | US$2010/GJ | Price¦Primary Energy¦Gas | fuel_supply | gas | 2045 | 4.706 | Price¦Primary Energy¦Gas
Downscaling[REMIND-MAgPIE 3.2-4.6 IntegratedPhysicalDamages (95th-high)] | Net Zero 2050 | CHE | Price¦Primary Energy¦Gas | US$2010/GJ | Price¦Primary Energy¦Gas | fuel_supply | gas | 2050 | 4.2479 | Price¦Primary Energy¦Gas
Downscaling[REMIND-MAgPIE 3.2-4.6 IntegratedPhysicalDamages (95th-high)] | Net Zero 2050 | CHE | Price¦Primary Energy¦Gas | US$2010/GJ | Price¦Primary Energy¦Gas | fuel_supply | gas | 2055 | 4.5904 | Price¦Primary Energy¦Gas
Downscaling[REMIND-MAgPIE 3.2-4.6 IntegratedPhysicalDamages (95th-high)] | Net Zero 2050 | CHE | Price¦Primary Energy¦Gas | US$2010/GJ | Price¦Primary Energy¦Gas | fuel_supply | gas | 2060 | 5.4771 | Price¦Primary Energy¦Gas
Downscaling[REMIND-MAgPIE 3.2-4.6 IntegratedPhysicalDamages (95th-high)] | Net Zero 2050 | CHE | Price¦Primary Energy¦Gas | US$2010/GJ | Price¦Primary Energy¦Gas | fuel_supply | gas | 2065 | 5.7579 | Price¦Primary Energy¦Gas
Downscaling[REMIND-MAgPIE 3.2-4.6 IntegratedPhysicalDamages (95th-high)] | Net Zero 2050 | CHE | Price¦Primary Energy¦Gas | US$2010/GJ | Price¦Primary Energy¦Gas | fuel_supply | gas | 2070 | 6.0387 | Price¦Primary Energy¦Gas
Downscaling[REMIND-MAgPIE 3.2-4.6 IntegratedPhysicalDamages (95th-high)] | Net Zero 2050 | CHE | Price¦Primary Energy¦Gas | US$2010/GJ | Price¦Primary Energy¦Gas | fuel_supply | gas | 2075 | 5.9493 | Price¦Primary Energy¦Gas
Downscaling[REMIND-MAgPIE 3.2-4.6 IntegratedPhysicalDamages (95th-high)] | Net Zero 2050 | CHE | Price¦Primary Energy¦Gas | US$2010/GJ | Price¦Primary Energy¦Gas | fuel_supply | gas | 2080 | 5.8599 | Price¦Primary Energy¦Gas
Downscaling[REMIND-MAgPIE 3.2-4.6 IntegratedPhysicalDamages (95th-high)] | Net Zero 2050 | CHE | Price¦Primary Energy¦Gas | US$2010/GJ | Price¦Primary Energy¦Gas | fuel_supply | gas | 2085 | 5.7766 | Price¦Primary Energy¦Gas
Downscaling[REMIND-MAgPIE 3.2-4.6 IntegratedPhysicalDamages (95th-high)] | Net Zero 2050 | CHE | Price¦Primary Energy¦Gas | US$2010/GJ | Price¦Primary Energy¦Gas | fuel_supply | gas | 2090 | 5.6932 | Price¦Primary Energy¦Gas
Downscaling[REMIND-MAgPIE 3.2-4.6 IntegratedPhysicalDamages (95th-high)] | Net Zero 2050 | CHE | Price¦Primary Energy¦Gas | US$2010/GJ | Price¦Primary Energy¦Gas | fuel_supply | gas | 2095 | 5.2572 | Price¦Primary Energy¦Gas
Downscaling[REMIND-MAgPIE 3.2-4.6 IntegratedPhysicalDamages (95th-high)] | Net Zero 2050 | CHE | Price¦Primary Energy¦Gas | US$2010/GJ | Price¦Primary Energy¦Gas | fuel_supply | gas | 2100 | 4.8211 | Price¦Primary Energy¦Gas
Downscaling[REMIND-MAgPIE 3.2-4.6 IntegratedPhysicalDamages (95th-high)] | Net Zero 2050 | CHE | Price¦Secondary Energy¦Liquids¦Oil | US$2010/GJ | Price¦Secondary Energy¦Liquids¦Oil | fuel_supply | oil | 2020 | 73.0016 | Price¦Secondary Energy¦Liquids¦Oil
Downscaling[REMIND-MAgPIE 3.2-4.6 IntegratedPhysicalDamages (95th-high)] | Net Zero 2050 | CHE | Price¦Secondary Energy¦Liquids¦Oil | US$2010/GJ | Price¦Secondary Energy¦Liquids¦Oil | fuel_supply | oil | 2025 | 73.3314 | Price¦Secondary Energy¦Liquids¦Oil
Downscaling[REMIND-MAgPIE 3.2-4.6 IntegratedPhysicalDamages (95th-high)] | Net Zero 2050 | CHE | Price¦Secondary Energy¦Liquids¦Oil | US$2010/GJ | Price¦Secondary Energy¦Liquids¦Oil | fuel_supply | oil | 2030 | 90.9332 | Price¦Secondary Energy¦Liquids¦Oil
Downscaling[REMIND-MAgPIE 3.2-4.6 IntegratedPhysicalDamages (95th-high)] | Net Zero 2050 | CHE | Price¦Secondary Energy¦Liquids¦Oil | US$2010/GJ | Price¦Secondary Energy¦Liquids¦Oil | fuel_supply | oil | 2035 | 79.7899 | Price¦Secondary Energy¦Liquids¦Oil
Downscaling[REMIND-MAgPIE 3.2-4.6 IntegratedPhysicalDamages (95th-high)] | Net Zero 2050 | CHE | Price¦Secondary Energy¦Liquids¦Oil | US$2010/GJ | Price¦Secondary Energy¦Liquids¦Oil | fuel_supply | oil | 2040 | 88.2847 | Price¦Secondary Energy¦Liquids¦Oil
Downscaling[REMIND-MAgPIE 3.2-4.6 IntegratedPhysicalDamages (95th-high)] | Net Zero 2050 | CHE | Price¦Secondary Energy¦Liquids¦Oil | US$2010/GJ | Price¦Secondary Energy¦Liquids¦Oil | fuel_supply | oil | 2045 | 102.3732 | Price¦Secondary Energy¦Liquids¦Oil
Downscaling[REMIND-MAgPIE 3.2-4.6 IntegratedPhysicalDamages (95th-high)] | Net Zero 2050 | CHE | Price¦Secondary Energy¦Liquids¦Oil | US$2010/GJ | Price¦Secondary Energy¦Liquids¦Oil | fuel_supply | oil | 2050 | 116.0378 | Price¦Secondary Energy¦Liquids¦Oil
Downscaling[REMIND-MAgPIE 3.2-4.6 IntegratedPhysicalDamages (95th-high)] | Net Zero 2050 | CHE | Price¦Secondary Energy¦Liquids¦Oil | US$2010/GJ | Price¦Secondary Energy¦Liquids¦Oil | fuel_supply | oil | 2055 | 102.0744 | Price¦Secondary Energy¦Liquids¦Oil
Downscaling[REMIND-MAgPIE 3.2-4.6 IntegratedPhysicalDamages (95th-high)] | Net Zero 2050 | CHE | Price¦Secondary Energy¦Liquids¦Oil | US$2010/GJ | Price¦Secondary Energy¦Liquids¦Oil | fuel_supply | oil | 2060 | 204.833 | Price¦Secondary Energy¦Liquids¦Oil
Downscaling[REMIND-MAgPIE 3.2-4.6 IntegratedPhysicalDamages (95th-high)] | Net Zero 2050 | CHE | Price¦Secondary Energy¦Liquids¦Oil | US$2010/GJ | Price¦Secondary Energy¦Liquids¦Oil | fuel_supply | oil | 2065 | 239.7865 | Price¦Secondary Energy¦Liquids¦Oil
Downscaling[REMIND-MAgPIE 3.2-4.6 IntegratedPhysicalDamages (95th-high)] | Net Zero 2050 | CHE | Price¦Secondary Energy¦Liquids¦Oil | US$2010/GJ | Price¦Secondary Energy¦Liquids¦Oil | fuel_supply | oil | 2070 | 274.74 | Price¦Secondary Energy¦Liquids¦Oil
Downscaling[REMIND-MAgPIE 3.2-4.6 IntegratedPhysicalDamages (95th-high)] | Net Zero 2050 | CHE | Price¦Secondary Energy¦Liquids¦Oil | US$2010/GJ | Price¦Secondary Energy¦Liquids¦Oil | fuel_supply | oil | 2075 | 263.0619 | Price¦Secondary Energy¦Liquids¦Oil
Downscaling[REMIND-MAgPIE 3.2-4.6 IntegratedPhysicalDamages (95th-high)] | Net Zero 2050 | CHE | Price¦Secondary Energy¦Liquids¦Oil | US$2010/GJ | Price¦Secondary Energy¦Liquids¦Oil | fuel_supply | oil | 2080 | 251.3838 | Price¦Secondary Energy¦Liquids¦Oil
Downscaling[REMIND-MAgPIE 3.2-4.6 IntegratedPhysicalDamages (95th-high)] | Net Zero 2050 | CHE | Price¦Secondary Energy¦Liquids¦Oil | US$2010/GJ | Price¦Secondary Energy¦Liquids¦Oil | fuel_supply | oil | 2085 | 234.748 | Price¦Secondary Energy¦Liquids¦Oil
Downscaling[REMIND-MAgPIE 3.2-4.6 IntegratedPhysicalDamages (95th-high)] | Net Zero 2050 | CHE | Price¦Secondary Energy¦Liquids¦Oil | US$2010/GJ | Price¦Secondary Energy¦Liquids¦Oil | fuel_supply | oil | 2090 | 218.1121 | Price¦Secondary Energy¦Liquids¦Oil
Downscaling[REMIND-MAgPIE 3.2-4.6 IntegratedPhysicalDamages (95th-high)] | Net Zero 2050 | CHE | Price¦Secondary Energy¦Liquids¦Oil | US$2010/GJ | Price¦Secondary Energy¦Liquids¦Oil | fuel_supply | oil | 2095 | 228.7638 | Price¦Secondary Energy¦Liquids¦Oil
Downscaling[REMIND-MAgPIE 3.2-4.6 IntegratedPhysicalDamages (95th-high)] | Net Zero 2050 | CHE | Price¦Secondary Energy¦Liquids¦Oil | US$2010/GJ | Price¦Secondary Energy¦Liquids¦Oil | fuel_supply | oil | 2100 | 239.4154 | Price¦Secondary Energy¦Liquids¦Oil
Downscaling[REMIND-MAgPIE 3.2-4.6 IntegratedPhysicalDamages (95th-high)] | Net Zero 2050 | CHE | Emissions¦CO2 | Mt CO2/yr | Emissions¦CO2 | scenarios - CO2 abatement | CO2 | 2020 | 29.626 | Emissions¦CO2
Downscaling[REMIND-MAgPIE 3.2-4.6 IntegratedPhysicalDamages (95th-high)] | Net Zero 2050 | CHE | Emissions¦CO2 | Mt CO2/yr | Emissions¦CO2 | scenarios - CO2 abatement | CO2 | 2025 | 29.0807 | Emissions¦CO2
Downscaling[REMIND-MAgPIE 3.2-4.6 IntegratedPhysicalDamages (95th-high)] | Net Zero 2050 | CHE | Emissions¦CO2 | Mt CO2/yr | Emissions¦CO2 | scenarios - CO2 abatement | CO2 | 2030 | 23.1539 | Emissions¦CO2
Downscaling[REMIND-MAgPIE 3.2-4.6 IntegratedPhysicalDamages (95th-high)] | Net Zero 2050 | CHE | Emissions¦CO2 | Mt CO2/yr | Emissions¦CO2 | scenarios - CO2 abatement | CO2 | 2035 | 15.0079 | Emissions¦CO2
Downscaling[REMIND-MAgPIE 3.2-4.6 IntegratedPhysicalDamages (95th-high)] | Net Zero 2050 | CHE | Emissions¦CO2 | Mt CO2/yr | Emissions¦CO2 | scenarios - CO2 abatement | CO2 | 2040 | 6.2248 | Emissions¦CO2
Downscaling[REMIND-MAgPIE 3.2-4.6 IntegratedPhysicalDamages (95th-high)] | Net Zero 2050 | CHE | Emissions¦CO2 | Mt CO2/yr | Emissions¦CO2 | scenarios - CO2 abatement | CO2 | 2045 | -0.1429 | Emissions¦CO2
Downscaling[REMIND-MAgPIE 3.2-4.6 IntegratedPhysicalDamages (95th-high)] | Net Zero 2050 | CHE | Emissions¦CO2 | Mt CO2/yr | Emissions¦CO2 | scenarios - CO2 abatement | CO2 | 2050 | -3.8809 | Emissions¦CO2
Downscaling[REMIND-MAgPIE 3.2-4.6 IntegratedPhysicalDamages (95th-high)] | Net Zero 2050 | CHE | Emissions¦CO2 | Mt CO2/yr | Emissions¦CO2 | scenarios - CO2 abatement | CO2 | 2055 | -4.1831 | Emissions¦CO2
Downscaling[REMIND-MAgPIE 3.2-4.6 IntegratedPhysicalDamages (95th-high)] | Net Zero 2050 | CHE | Emissions¦CO2 | Mt CO2/yr | Emissions¦CO2 | scenarios - CO2 abatement | CO2 | 2060 | -3.3908 | Emissions¦CO2
Downscaling[REMIND-MAgPIE 3.2-4.6 IntegratedPhysicalDamages (95th-high)] | Net Zero 2050 | CHE | Emissions¦CO2 | Mt CO2/yr | Emissions¦CO2 | scenarios - CO2 abatement | CO2 | 2065 | -2.3244 | Emissions¦CO2
Downscaling[REMIND-MAgPIE 3.2-4.6 IntegratedPhysicalDamages (95th-high)] | Net Zero 2050 | CHE | Emissions¦CO2 | Mt CO2/yr | Emissions¦CO2 | scenarios - CO2 abatement | CO2 | 2070 | -1.1667 | Emissions¦CO2
Downscaling[REMIND-MAgPIE 3.2-4.6 IntegratedPhysicalDamages (95th-high)] | Net Zero 2050 | CHE | Emissions¦CO2 | Mt CO2/yr | Emissions¦CO2 | scenarios - CO2 abatement | CO2 | 2075 | -2.0455 | Emissions¦CO2
Downscaling[REMIND-MAgPIE 3.2-4.6 IntegratedPhysicalDamages (95th-high)] | Net Zero 2050 | CHE | Emissions¦CO2 | Mt CO2/yr | Emissions¦CO2 | scenarios - CO2 abatement | CO2 | 2080 | -2.9372 | Emissions¦CO2
Downscaling[REMIND-MAgPIE 3.2-4.6 IntegratedPhysicalDamages (95th-high)] | Net Zero 2050 | CHE | Emissions¦CO2 | Mt CO2/yr | Emissions¦CO2 | scenarios - CO2 abatement | CO2 | 2085 | -2.3686 | Emissions¦CO2
Downscaling[REMIND-MAgPIE 3.2-4.6 IntegratedPhysicalDamages (95th-high)] | Net Zero 2050 | CHE | Emissions¦CO2 | Mt CO2/yr | Emissions¦CO2 | scenarios - CO2 abatement | CO2 | 2090 | -2.0758 | Emissions¦CO2
Downscaling[REMIND-MAgPIE 3.2-4.6 IntegratedPhysicalDamages (95th-high)] | Net Zero 2050 | CHE | Emissions¦CO2 | Mt CO2/yr | Emissions¦CO2 | scenarios - CO2 abatement | CO2 | 2095 | -2.5237 | Emissions¦CO2
Downscaling[REMIND-MAgPIE 3.2-4.6 IntegratedPhysicalDamages (95th-high)] | Net Zero 2050 | CHE | Emissions¦CO2 | Mt CO2/yr | Emissions¦CO2 | scenarios - CO2 abatement | CO2 | 2100 | -3.0159 | Emissions¦CO2
Downscaling[REMIND-MAgPIE 3.2-4.6 IntegratedPhysicalDamages (95th-high)] | Net Zero 2050 | CHE | Emissions¦CO2¦Energy | Mt CO2/yr | Emissions¦CO2¦Energy | scenarios - CO2 abatement | CO2 | 2020 | 32.6566 | Emissions¦CO2¦Energy
Downscaling[REMIND-MAgPIE 3.2-4.6 IntegratedPhysicalDamages (95th-high)] | Net Zero 2050 | CHE | Emissions¦CO2¦Energy | Mt CO2/yr | Emissions¦CO2¦Energy | scenarios - CO2 abatement | CO2 | 2025 | 30.9953 | Emissions¦CO2¦Energy
Downscaling[REMIND-MAgPIE 3.2-4.6 IntegratedPhysicalDamages (95th-high)] | Net Zero 2050 | CHE | Emissions¦CO2¦Energy | Mt CO2/yr | Emissions¦CO2¦Energy | scenarios - CO2 abatement | CO2 | 2030 | 25.8282 | Emissions¦CO2¦Energy
Downscaling[REMIND-MAgPIE 3.2-4.6 IntegratedPhysicalDamages (95th-high)] | Net Zero 2050 | CHE | Emissions¦CO2¦Energy | Mt CO2/yr | Emissions¦CO2¦Energy | scenarios - CO2 abatement | CO2 | 2035 | 17.4519 | Emissions¦CO2¦Energy
Downscaling[REMIND-MAgPIE 3.2-4.6 IntegratedPhysicalDamages (95th-high)] | Net Zero 2050 | CHE | Emissions¦CO2¦Energy | Mt CO2/yr | Emissions¦CO2¦Energy | scenarios - CO2 abatement | CO2 | 2040 | 8.2738 | Emissions¦CO2¦Energy
Downscaling[REMIND-MAgPIE 3.2-4.6 IntegratedPhysicalDamages (95th-high)] | Net Zero 2050 | CHE | Emissions¦CO2¦Energy | Mt CO2/yr | Emissions¦CO2¦Energy | scenarios - CO2 abatement | CO2 | 2045 | 1.57 | Emissions¦CO2¦Energy
Downscaling[REMIND-MAgPIE 3.2-4.6 IntegratedPhysicalDamages (95th-high)] | Net Zero 2050 | CHE | Emissions¦CO2¦Energy | Mt CO2/yr | Emissions¦CO2¦Energy | scenarios - CO2 abatement | CO2 | 2050 | -2.6753 | Emissions¦CO2¦Energy
Downscaling[REMIND-MAgPIE 3.2-4.6 IntegratedPhysicalDamages (95th-high)] | Net Zero 2050 | CHE | Emissions¦CO2¦Energy | Mt CO2/yr | Emissions¦CO2¦Energy | scenarios - CO2 abatement | CO2 | 2055 | -2.8484 | Emissions¦CO2¦Energy
Downscaling[REMIND-MAgPIE 3.2-4.6 IntegratedPhysicalDamages (95th-high)] | Net Zero 2050 | CHE | Emissions¦CO2¦Energy | Mt CO2/yr | Emissions¦CO2¦Energy | scenarios - CO2 abatement | CO2 | 2060 | -2.3383 | Emissions¦CO2¦Energy
Downscaling[REMIND-MAgPIE 3.2-4.6 IntegratedPhysicalDamages (95th-high)] | Net Zero 2050 | CHE | Emissions¦CO2¦Energy | Mt CO2/yr | Emissions¦CO2¦Energy | scenarios - CO2 abatement | CO2 | 2065 | -2.2721 | Emissions¦CO2¦Energy
Downscaling[REMIND-MAgPIE 3.2-4.6 IntegratedPhysicalDamages (95th-high)] | Net Zero 2050 | CHE | Emissions¦CO2¦Energy | Mt CO2/yr | Emissions¦CO2¦Energy | scenarios - CO2 abatement | CO2 | 2070 | -2.121 | Emissions¦CO2¦Energy
Downscaling[REMIND-MAgPIE 3.2-4.6 IntegratedPhysicalDamages (95th-high)] | Net Zero 2050 | CHE | Emissions¦CO2¦Energy | Mt CO2/yr | Emissions¦CO2¦Energy | scenarios - CO2 abatement | CO2 | 2075 | -2.041 | Emissions¦CO2¦Energy
Downscaling[REMIND-MAgPIE 3.2-4.6 IntegratedPhysicalDamages (95th-high)] | Net Zero 2050 | CHE | Emissions¦CO2¦Energy | Mt CO2/yr | Emissions¦CO2¦Energy | scenarios - CO2 abatement | CO2 | 2080 | -1.9789 | Emissions¦CO2¦Energy
Downscaling[REMIND-MAgPIE 3.2-4.6 IntegratedPhysicalDamages (95th-high)] | Net Zero 2050 | CHE | Emissions¦CO2¦Energy | Mt CO2/yr | Emissions¦CO2¦Energy | scenarios - CO2 abatement | CO2 | 2085 | -1.9811 | Emissions¦CO2¦Energy
Downscaling[REMIND-MAgPIE 3.2-4.6 IntegratedPhysicalDamages (95th-high)] | Net Zero 2050 | CHE | Emissions¦CO2¦Energy | Mt CO2/yr | Emissions¦CO2¦Energy | scenarios - CO2 abatement | CO2 | 2090 | -2.2577 | Emissions¦CO2¦Energy
Downscaling[REMIND-MAgPIE 3.2-4.6 IntegratedPhysicalDamages (95th-high)] | Net Zero 2050 | CHE | Emissions¦CO2¦Energy | Mt CO2/yr | Emissions¦CO2¦Energy | scenarios - CO2 abatement | CO2 | 2095 | -2.2503 | Emissions¦CO2¦Energy
Downscaling[REMIND-MAgPIE 3.2-4.6 IntegratedPhysicalDamages (95th-high)] | Net Zero 2050 | CHE | Emissions¦CO2¦Energy | Mt CO2/yr | Emissions¦CO2¦Energy | scenarios - CO2 abatement | CO2 | 2100 | -2.2857 | Emissions¦CO2¦Energy
Downscaling[REMIND-MAgPIE 3.2-4.6 IntegratedPhysicalDamages (median)] | Below 2°C | CHE | Carbon Sequestration¦CCS | Mt CO2/yr | Carbon Sequestration¦CCS | CCS potential |  | 2020 | 0 | Carbon Sequestration¦CCS
Downscaling[REMIND-MAgPIE 3.2-4.6 IntegratedPhysicalDamages (median)] | Below 2°C | CHE | Carbon Sequestration¦CCS | Mt CO2/yr | Carbon Sequestration¦CCS | CCS potential |  | 2025 | 0.0978 | Carbon Sequestration¦CCS
Downscaling[REMIND-MAgPIE 3.2-4.6 IntegratedPhysicalDamages (median)] | Below 2°C | CHE | Carbon Sequestration¦CCS | Mt CO2/yr | Carbon Sequestration¦CCS | CCS potential |  | 2030 | 0.6594 | Carbon Sequestration¦CCS
Downscaling[REMIND-MAgPIE 3.2-4.6 IntegratedPhysicalDamages (median)] | Below 2°C | CHE | Carbon Sequestration¦CCS | Mt CO2/yr | Carbon Sequestration¦CCS | CCS potential |  | 2035 | 2.4196 | Carbon Sequestration¦CCS
Downscaling[REMIND-MAgPIE 3.2-4.6 IntegratedPhysicalDamages (median)] | Below 2°C | CHE | Carbon Sequestration¦CCS | Mt CO2/yr | Carbon Sequestration¦CCS | CCS potential |  | 2040 | 3.9772 | Carbon Sequestration¦CCS
Downscaling[REMIND-MAgPIE 3.2-4.6 IntegratedPhysicalDamages (median)] | Below 2°C | CHE | Carbon Sequestration¦CCS | Mt CO2/yr | Carbon Sequestration¦CCS | CCS potential |  | 2045 | 4.9576 | Carbon Sequestration¦CCS
Downscaling[REMIND-MAgPIE 3.2-4.6 IntegratedPhysicalDamages (median)] | Below 2°C | CHE | Carbon Sequestration¦CCS | Mt CO2/yr | Carbon Sequestration¦CCS | CCS potential |  | 2050 | 5.1391 | Carbon Sequestration¦CCS
Downscaling[REMIND-MAgPIE 3.2-4.6 IntegratedPhysicalDamages (median)] | Below 2°C | CHE | Carbon Sequestration¦CCS | Mt CO2/yr | Carbon Sequestration¦CCS | CCS potential |  | 2055 | 5.2151 | Carbon Sequestration¦CCS
Downscaling[REMIND-MAgPIE 3.2-4.6 IntegratedPhysicalDamages (median)] | Below 2°C | CHE | Carbon Sequestration¦CCS | Mt CO2/yr | Carbon Sequestration¦CCS | CCS potential |  | 2060 | 4.3607 | Carbon Sequestration¦CCS
Downscaling[REMIND-MAgPIE 3.2-4.6 IntegratedPhysicalDamages (median)] | Below 2°C | CHE | Carbon Sequestration¦CCS | Mt CO2/yr | Carbon Sequestration¦CCS | CCS potential |  | 2065 | 4.101 | Carbon Sequestration¦CCS
Downscaling[REMIND-MAgPIE 3.2-4.6 IntegratedPhysicalDamages (median)] | Below 2°C | CHE | Carbon Sequestration¦CCS | Mt CO2/yr | Carbon Sequestration¦CCS | CCS potential |  | 2070 | 3.825 | Carbon Sequestration¦CCS
Downscaling[REMIND-MAgPIE 3.2-4.6 IntegratedPhysicalDamages (median)] | Below 2°C | CHE | Carbon Sequestration¦CCS | Mt CO2/yr | Carbon Sequestration¦CCS | CCS potential |  | 2075 | 3.1865 | Carbon Sequestration¦CCS
Downscaling[REMIND-MAgPIE 3.2-4.6 IntegratedPhysicalDamages (median)] | Below 2°C | CHE | Carbon Sequestration¦CCS | Mt CO2/yr | Carbon Sequestration¦CCS | CCS potential |  | 2080 | 2.4768 | Carbon Sequestration¦CCS
Downscaling[REMIND-MAgPIE 3.2-4.6 IntegratedPhysicalDamages (median)] | Below 2°C | CHE | Carbon Sequestration¦CCS | Mt CO2/yr | Carbon Sequestration¦CCS | CCS potential |  | 2085 | 2.1305 | Carbon Sequestration¦CCS
Downscaling[REMIND-MAgPIE 3.2-4.6 IntegratedPhysicalDamages (median)] | Below 2°C | CHE | Carbon Sequestration¦CCS | Mt CO2/yr | Carbon Sequestration¦CCS | CCS potential |  | 2090 | 1.7905 | Carbon Sequestration¦CCS
Downscaling[REMIND-MAgPIE 3.2-4.6 IntegratedPhysicalDamages (median)] | Below 2°C | CHE | Carbon Sequestration¦CCS | Mt CO2/yr | Carbon Sequestration¦CCS | CCS potential |  | 2095 | 1.4635 | Carbon Sequestration¦CCS
Downscaling[REMIND-MAgPIE 3.2-4.6 IntegratedPhysicalDamages (median)] | Below 2°C | CHE | Carbon Sequestration¦CCS | Mt CO2/yr | Carbon Sequestration¦CCS | CCS potential |  | 2100 | 1.149 | Carbon Sequestration¦CCS
Downscaling[REMIND-MAgPIE 3.2-4.6 IntegratedPhysicalDamages (median)] | Below 2°C | CHE | Final Energy¦Industry¦Electricity | EJ/yr | Final Energy¦Industry¦Electricity | demand_projection | elc_industry | 2020 | 0.0695 | Final Energy¦Industry¦Electricity
Downscaling[REMIND-MAgPIE 3.2-4.6 IntegratedPhysicalDamages (median)] | Below 2°C | CHE | Final Energy¦Industry¦Electricity | EJ/yr | Final Energy¦Industry¦Electricity | demand_projection | elc_industry | 2025 | 0.0675 | Final Energy¦Industry¦Electricity
Downscaling[REMIND-MAgPIE 3.2-4.6 IntegratedPhysicalDamages (median)] | Below 2°C | CHE | Final Energy¦Industry¦Electricity | EJ/yr | Final Energy¦Industry¦Electricity | demand_projection | elc_industry | 2030 | 0.0664 | Final Energy¦Industry¦Electricity
Downscaling[REMIND-MAgPIE 3.2-4.6 IntegratedPhysicalDamages (median)] | Below 2°C | CHE | Final Energy¦Industry¦Electricity | EJ/yr | Final Energy¦Industry¦Electricity | demand_projection | elc_industry | 2035 | 0.0649 | Final Energy¦Industry¦Electricity
Downscaling[REMIND-MAgPIE 3.2-4.6 IntegratedPhysicalDamages (median)] | Below 2°C | CHE | Final Energy¦Industry¦Electricity | EJ/yr | Final Energy¦Industry¦Electricity | demand_projection | elc_industry | 2040 | 0.0623 | Final Energy¦Industry¦Electricity
Downscaling[REMIND-MAgPIE 3.2-4.6 IntegratedPhysicalDamages (median)] | Below 2°C | CHE | Final Energy¦Industry¦Electricity | EJ/yr | Final Energy¦Industry¦Electricity | demand_projection | elc_industry | 2045 | 0.0588 | Final Energy¦Industry¦Electricity
Downscaling[REMIND-MAgPIE 3.2-4.6 IntegratedPhysicalDamages (median)] | Below 2°C | CHE | Final Energy¦Industry¦Electricity | EJ/yr | Final Energy¦Industry¦Electricity | demand_projection | elc_industry | 2050 | 0.0551 | Final Energy¦Industry¦Electricity
Downscaling[REMIND-MAgPIE 3.2-4.6 IntegratedPhysicalDamages (median)] | Below 2°C | CHE | Final Energy¦Industry¦Electricity | EJ/yr | Final Energy¦Industry¦Electricity | demand_projection | elc_industry | 2055 | 0.0528 | Final Energy¦Industry¦Electricity
Downscaling[REMIND-MAgPIE 3.2-4.6 IntegratedPhysicalDamages (median)] | Below 2°C | CHE | Final Energy¦Industry¦Electricity | EJ/yr | Final Energy¦Industry¦Electricity | demand_projection | elc_industry | 2060 | 0.0498 | Final Energy¦Industry¦Electricity
Downscaling[REMIND-MAgPIE 3.2-4.6 IntegratedPhysicalDamages (median)] | Below 2°C | CHE | Final Energy¦Industry¦Electricity | EJ/yr | Final Energy¦Industry¦Electricity | demand_projection | elc_industry | 2065 | 0.0492 | Final Energy¦Industry¦Electricity
Downscaling[REMIND-MAgPIE 3.2-4.6 IntegratedPhysicalDamages (median)] | Below 2°C | CHE | Final Energy¦Industry¦Electricity | EJ/yr | Final Energy¦Industry¦Electricity | demand_projection | elc_industry | 2070 | 0.0482 | Final Energy¦Industry¦Electricity
Downscaling[REMIND-MAgPIE 3.2-4.6 IntegratedPhysicalDamages (median)] | Below 2°C | CHE | Final Energy¦Industry¦Electricity | EJ/yr | Final Energy¦Industry¦Electricity | demand_projection | elc_industry | 2075 | 0.0472 | Final Energy¦Industry¦Electricity
Downscaling[REMIND-MAgPIE 3.2-4.6 IntegratedPhysicalDamages (median)] | Below 2°C | CHE | Final Energy¦Industry¦Electricity | EJ/yr | Final Energy¦Industry¦Electricity | demand_projection | elc_industry | 2080 | 0.0459 | Final Energy¦Industry¦Electricity
Downscaling[REMIND-MAgPIE 3.2-4.6 IntegratedPhysicalDamages (median)] | Below 2°C | CHE | Final Energy¦Industry¦Electricity | EJ/yr | Final Energy¦Industry¦Electricity | demand_projection | elc_industry | 2085 | 0.0444 | Final Energy¦Industry¦Electricity
Downscaling[REMIND-MAgPIE 3.2-4.6 IntegratedPhysicalDamages (median)] | Below 2°C | CHE | Final Energy¦Industry¦Electricity | EJ/yr | Final Energy¦Industry¦Electricity | demand_projection | elc_industry | 2090 | 0.0424 | Final Energy¦Industry¦Electricity
Downscaling[REMIND-MAgPIE 3.2-4.6 IntegratedPhysicalDamages (median)] | Below 2°C | CHE | Final Energy¦Industry¦Electricity | EJ/yr | Final Energy¦Industry¦Electricity | demand_projection | elc_industry | 2095 | 0.0396 | Final Energy¦Industry¦Electricity
Downscaling[REMIND-MAgPIE 3.2-4.6 IntegratedPhysicalDamages (median)] | Below 2°C | CHE | Final Energy¦Industry¦Electricity | EJ/yr | Final Energy¦Industry¦Electricity | demand_projection | elc_industry | 2100 | 0.0365 | Final Energy¦Industry¦Electricity
Downscaling[REMIND-MAgPIE 3.2-4.6 IntegratedPhysicalDamages (median)] | Below 2°C | CHE | Final Energy¦Residential and Commercial¦Electricity | EJ/yr | Final Energy¦Residential and Commercial¦Electricity | demand_projection | elc_buildings | 2020 | 0.1491 | Final Energy¦Residential and Commercial¦Electricity
Downscaling[REMIND-MAgPIE 3.2-4.6 IntegratedPhysicalDamages (median)] | Below 2°C | CHE | Final Energy¦Residential and Commercial¦Electricity | EJ/yr | Final Energy¦Residential and Commercial¦Electricity | demand_projection | elc_buildings | 2025 | 0.1544 | Final Energy¦Residential and Commercial¦Electricity
Downscaling[REMIND-MAgPIE 3.2-4.6 IntegratedPhysicalDamages (median)] | Below 2°C | CHE | Final Energy¦Residential and Commercial¦Electricity | EJ/yr | Final Energy¦Residential and Commercial¦Electricity | demand_projection | elc_buildings | 2030 | 0.165 | Final Energy¦Residential and Commercial¦Electricity
Downscaling[REMIND-MAgPIE 3.2-4.6 IntegratedPhysicalDamages (median)] | Below 2°C | CHE | Final Energy¦Residential and Commercial¦Electricity | EJ/yr | Final Energy¦Residential and Commercial¦Electricity | demand_projection | elc_buildings | 2035 | 0.1743 | Final Energy¦Residential and Commercial¦Electricity
Downscaling[REMIND-MAgPIE 3.2-4.6 IntegratedPhysicalDamages (median)] | Below 2°C | CHE | Final Energy¦Residential and Commercial¦Electricity | EJ/yr | Final Energy¦Residential and Commercial¦Electricity | demand_projection | elc_buildings | 2040 | 0.1713 | Final Energy¦Residential and Commercial¦Electricity
Downscaling[REMIND-MAgPIE 3.2-4.6 IntegratedPhysicalDamages (median)] | Below 2°C | CHE | Final Energy¦Residential and Commercial¦Electricity | EJ/yr | Final Energy¦Residential and Commercial¦Electricity | demand_projection | elc_buildings | 2045 | 0.169 | Final Energy¦Residential and Commercial¦Electricity
Downscaling[REMIND-MAgPIE 3.2-4.6 IntegratedPhysicalDamages (median)] | Below 2°C | CHE | Final Energy¦Residential and Commercial¦Electricity | EJ/yr | Final Energy¦Residential and Commercial¦Electricity | demand_projection | elc_buildings | 2050 | 0.1682 | Final Energy¦Residential and Commercial¦Electricity
Downscaling[REMIND-MAgPIE 3.2-4.6 IntegratedPhysicalDamages (median)] | Below 2°C | CHE | Final Energy¦Residential and Commercial¦Electricity | EJ/yr | Final Energy¦Residential and Commercial¦Electricity | demand_projection | elc_buildings | 2055 | 0.1644 | Final Energy¦Residential and Commercial¦Electricity
Downscaling[REMIND-MAgPIE 3.2-4.6 IntegratedPhysicalDamages (median)] | Below 2°C | CHE | Final Energy¦Residential and Commercial¦Electricity | EJ/yr | Final Energy¦Residential and Commercial¦Electricity | demand_projection | elc_buildings | 2060 | 0.1731 | Final Energy¦Residential and Commercial¦Electricity
Downscaling[REMIND-MAgPIE 3.2-4.6 IntegratedPhysicalDamages (median)] | Below 2°C | CHE | Final Energy¦Residential and Commercial¦Electricity | EJ/yr | Final Energy¦Residential and Commercial¦Electricity | demand_projection | elc_buildings | 2065 | 0.1754 | Final Energy¦Residential and Commercial¦Electricity
Downscaling[REMIND-MAgPIE 3.2-4.6 IntegratedPhysicalDamages (median)] | Below 2°C | CHE | Final Energy¦Residential and Commercial¦Electricity | EJ/yr | Final Energy¦Residential and Commercial¦Electricity | demand_projection | elc_buildings | 2070 | 0.177 | Final Energy¦Residential and Commercial¦Electricity
Downscaling[REMIND-MAgPIE 3.2-4.6 IntegratedPhysicalDamages (median)] | Below 2°C | CHE | Final Energy¦Residential and Commercial¦Electricity | EJ/yr | Final Energy¦Residential and Commercial¦Electricity | demand_projection | elc_buildings | 2075 | 0.1826 | Final Energy¦Residential and Commercial¦Electricity
Downscaling[REMIND-MAgPIE 3.2-4.6 IntegratedPhysicalDamages (median)] | Below 2°C | CHE | Final Energy¦Residential and Commercial¦Electricity | EJ/yr | Final Energy¦Residential and Commercial¦Electricity | demand_projection | elc_buildings | 2080 | 0.188 | Final Energy¦Residential and Commercial¦Electricity
Downscaling[REMIND-MAgPIE 3.2-4.6 IntegratedPhysicalDamages (median)] | Below 2°C | CHE | Final Energy¦Residential and Commercial¦Electricity | EJ/yr | Final Energy¦Residential and Commercial¦Electricity | demand_projection | elc_buildings | 2085 | 0.1912 | Final Energy¦Residential and Commercial¦Electricity
Downscaling[REMIND-MAgPIE 3.2-4.6 IntegratedPhysicalDamages (median)] | Below 2°C | CHE | Final Energy¦Residential and Commercial¦Electricity | EJ/yr | Final Energy¦Residential and Commercial¦Electricity | demand_projection | elc_buildings | 2090 | 0.1937 | Final Energy¦Residential and Commercial¦Electricity
Downscaling[REMIND-MAgPIE 3.2-4.6 IntegratedPhysicalDamages (median)] | Below 2°C | CHE | Final Energy¦Residential and Commercial¦Electricity | EJ/yr | Final Energy¦Residential and Commercial¦Electricity | demand_projection | elc_buildings | 2095 | 0.1917 | Final Energy¦Residential and Commercial¦Electricity
Downscaling[REMIND-MAgPIE 3.2-4.6 IntegratedPhysicalDamages (median)] | Below 2°C | CHE | Final Energy¦Residential and Commercial¦Electricity | EJ/yr | Final Energy¦Residential and Commercial¦Electricity | demand_projection | elc_buildings | 2100 | 0.1893 | Final Energy¦Residential and Commercial¦Electricity
Downscaling[REMIND-MAgPIE 3.2-4.6 IntegratedPhysicalDamages (median)] | Below 2°C | CHE | Final Energy¦Transportation¦Electricity | EJ/yr | Final Energy¦Transportation¦Electricity | demand_projection | elc_transport | 2020 | 0.0093 | Final Energy¦Transportation¦Electricity
Downscaling[REMIND-MAgPIE 3.2-4.6 IntegratedPhysicalDamages (median)] | Below 2°C | CHE | Final Energy¦Transportation¦Electricity | EJ/yr | Final Energy¦Transportation¦Electricity | demand_projection | elc_transport | 2025 | 0.0165 | Final Energy¦Transportation¦Electricity
Downscaling[REMIND-MAgPIE 3.2-4.6 IntegratedPhysicalDamages (median)] | Below 2°C | CHE | Final Energy¦Transportation¦Electricity | EJ/yr | Final Energy¦Transportation¦Electricity | demand_projection | elc_transport | 2030 | 0.0289 | Final Energy¦Transportation¦Electricity
Downscaling[REMIND-MAgPIE 3.2-4.6 IntegratedPhysicalDamages (median)] | Below 2°C | CHE | Final Energy¦Transportation¦Electricity | EJ/yr | Final Energy¦Transportation¦Electricity | demand_projection | elc_transport | 2035 | 0.0447 | Final Energy¦Transportation¦Electricity
Downscaling[REMIND-MAgPIE 3.2-4.6 IntegratedPhysicalDamages (median)] | Below 2°C | CHE | Final Energy¦Transportation¦Electricity | EJ/yr | Final Energy¦Transportation¦Electricity | demand_projection | elc_transport | 2040 | 0.0588 | Final Energy¦Transportation¦Electricity
Downscaling[REMIND-MAgPIE 3.2-4.6 IntegratedPhysicalDamages (median)] | Below 2°C | CHE | Final Energy¦Transportation¦Electricity | EJ/yr | Final Energy¦Transportation¦Electricity | demand_projection | elc_transport | 2045 | 0.0719 | Final Energy¦Transportation¦Electricity
Downscaling[REMIND-MAgPIE 3.2-4.6 IntegratedPhysicalDamages (median)] | Below 2°C | CHE | Final Energy¦Transportation¦Electricity | EJ/yr | Final Energy¦Transportation¦Electricity | demand_projection | elc_transport | 2050 | 0.0833 | Final Energy¦Transportation¦Electricity
Downscaling[REMIND-MAgPIE 3.2-4.6 IntegratedPhysicalDamages (median)] | Below 2°C | CHE | Final Energy¦Transportation¦Electricity | EJ/yr | Final Energy¦Transportation¦Electricity | demand_projection | elc_transport | 2055 | 0.0911 | Final Energy¦Transportation¦Electricity
Downscaling[REMIND-MAgPIE 3.2-4.6 IntegratedPhysicalDamages (median)] | Below 2°C | CHE | Final Energy¦Transportation¦Electricity | EJ/yr | Final Energy¦Transportation¦Electricity | demand_projection | elc_transport | 2060 | 0.0947 | Final Energy¦Transportation¦Electricity
Downscaling[REMIND-MAgPIE 3.2-4.6 IntegratedPhysicalDamages (median)] | Below 2°C | CHE | Final Energy¦Transportation¦Electricity | EJ/yr | Final Energy¦Transportation¦Electricity | demand_projection | elc_transport | 2065 | 0.0961 | Final Energy¦Transportation¦Electricity
Downscaling[REMIND-MAgPIE 3.2-4.6 IntegratedPhysicalDamages (median)] | Below 2°C | CHE | Final Energy¦Transportation¦Electricity | EJ/yr | Final Energy¦Transportation¦Electricity | demand_projection | elc_transport | 2070 | 0.0974 | Final Energy¦Transportation¦Electricity
Downscaling[REMIND-MAgPIE 3.2-4.6 IntegratedPhysicalDamages (median)] | Below 2°C | CHE | Final Energy¦Transportation¦Electricity | EJ/yr | Final Energy¦Transportation¦Electricity | demand_projection | elc_transport | 2075 | 0.0983 | Final Energy¦Transportation¦Electricity
Downscaling[REMIND-MAgPIE 3.2-4.6 IntegratedPhysicalDamages (median)] | Below 2°C | CHE | Final Energy¦Transportation¦Electricity | EJ/yr | Final Energy¦Transportation¦Electricity | demand_projection | elc_transport | 2080 | 0.0991 | Final Energy¦Transportation¦Electricity
Downscaling[REMIND-MAgPIE 3.2-4.6 IntegratedPhysicalDamages (median)] | Below 2°C | CHE | Final Energy¦Transportation¦Electricity | EJ/yr | Final Energy¦Transportation¦Electricity | demand_projection | elc_transport | 2085 | 0.0993 | Final Energy¦Transportation¦Electricity
Downscaling[REMIND-MAgPIE 3.2-4.6 IntegratedPhysicalDamages (median)] | Below 2°C | CHE | Final Energy¦Transportation¦Electricity | EJ/yr | Final Energy¦Transportation¦Electricity | demand_projection | elc_transport | 2090 | 0.0997 | Final Energy¦Transportation¦Electricity
Downscaling[REMIND-MAgPIE 3.2-4.6 IntegratedPhysicalDamages (median)] | Below 2°C | CHE | Final Energy¦Transportation¦Electricity | EJ/yr | Final Energy¦Transportation¦Electricity | demand_projection | elc_transport | 2095 | 0.0984 | Final Energy¦Transportation¦Electricity
Downscaling[REMIND-MAgPIE 3.2-4.6 IntegratedPhysicalDamages (median)] | Below 2°C | CHE | Final Energy¦Transportation¦Electricity | EJ/yr | Final Energy¦Transportation¦Electricity | demand_projection | elc_transport | 2100 | 0.0974 | Final Energy¦Transportation¦Electricity
Downscaling[REMIND-MAgPIE 3.2-4.6 IntegratedPhysicalDamages (median)] | Below 2°C | CHE | Secondary Energy¦Hydrogen | EJ/yr | Secondary Energy¦Hydrogen | demand_projection | hydrogen_allsect | 2020 | 0.0004 | Secondary Energy¦Hydrogen
Downscaling[REMIND-MAgPIE 3.2-4.6 IntegratedPhysicalDamages (median)] | Below 2°C | CHE | Secondary Energy¦Hydrogen | EJ/yr | Secondary Energy¦Hydrogen | demand_projection | hydrogen_allsect | 2025 | 0.0022 | Secondary Energy¦Hydrogen
Downscaling[REMIND-MAgPIE 3.2-4.6 IntegratedPhysicalDamages (median)] | Below 2°C | CHE | Secondary Energy¦Hydrogen | EJ/yr | Secondary Energy¦Hydrogen | demand_projection | hydrogen_allsect | 2030 | 0.0049 | Secondary Energy¦Hydrogen
Downscaling[REMIND-MAgPIE 3.2-4.6 IntegratedPhysicalDamages (median)] | Below 2°C | CHE | Secondary Energy¦Hydrogen | EJ/yr | Secondary Energy¦Hydrogen | demand_projection | hydrogen_allsect | 2035 | 0.0076 | Secondary Energy¦Hydrogen
Downscaling[REMIND-MAgPIE 3.2-4.6 IntegratedPhysicalDamages (median)] | Below 2°C | CHE | Secondary Energy¦Hydrogen | EJ/yr | Secondary Energy¦Hydrogen | demand_projection | hydrogen_allsect | 2040 | 0.0097 | Secondary Energy¦Hydrogen
Downscaling[REMIND-MAgPIE 3.2-4.6 IntegratedPhysicalDamages (median)] | Below 2°C | CHE | Secondary Energy¦Hydrogen | EJ/yr | Secondary Energy¦Hydrogen | demand_projection | hydrogen_allsect | 2045 | 0.013 | Secondary Energy¦Hydrogen
Downscaling[REMIND-MAgPIE 3.2-4.6 IntegratedPhysicalDamages (median)] | Below 2°C | CHE | Secondary Energy¦Hydrogen | EJ/yr | Secondary Energy¦Hydrogen | demand_projection | hydrogen_allsect | 2050 | 0.0193 | Secondary Energy¦Hydrogen
Downscaling[REMIND-MAgPIE 3.2-4.6 IntegratedPhysicalDamages (median)] | Below 2°C | CHE | Secondary Energy¦Hydrogen | EJ/yr | Secondary Energy¦Hydrogen | demand_projection | hydrogen_allsect | 2055 | 0.0288 | Secondary Energy¦Hydrogen
Downscaling[REMIND-MAgPIE 3.2-4.6 IntegratedPhysicalDamages (median)] | Below 2°C | CHE | Secondary Energy¦Hydrogen | EJ/yr | Secondary Energy¦Hydrogen | demand_projection | hydrogen_allsect | 2060 | 0.041 | Secondary Energy¦Hydrogen
Downscaling[REMIND-MAgPIE 3.2-4.6 IntegratedPhysicalDamages (median)] | Below 2°C | CHE | Secondary Energy¦Hydrogen | EJ/yr | Secondary Energy¦Hydrogen | demand_projection | hydrogen_allsect | 2065 | 0.0454 | Secondary Energy¦Hydrogen
Downscaling[REMIND-MAgPIE 3.2-4.6 IntegratedPhysicalDamages (median)] | Below 2°C | CHE | Secondary Energy¦Hydrogen | EJ/yr | Secondary Energy¦Hydrogen | demand_projection | hydrogen_allsect | 2070 | 0.0487 | Secondary Energy¦Hydrogen
Downscaling[REMIND-MAgPIE 3.2-4.6 IntegratedPhysicalDamages (median)] | Below 2°C | CHE | Secondary Energy¦Hydrogen | EJ/yr | Secondary Energy¦Hydrogen | demand_projection | hydrogen_allsect | 2075 | 0.0473 | Secondary Energy¦Hydrogen
Downscaling[REMIND-MAgPIE 3.2-4.6 IntegratedPhysicalDamages (median)] | Below 2°C | CHE | Secondary Energy¦Hydrogen | EJ/yr | Secondary Energy¦Hydrogen | demand_projection | hydrogen_allsect | 2080 | 0.0442 | Secondary Energy¦Hydrogen
Downscaling[REMIND-MAgPIE 3.2-4.6 IntegratedPhysicalDamages (median)] | Below 2°C | CHE | Secondary Energy¦Hydrogen | EJ/yr | Secondary Energy¦Hydrogen | demand_projection | hydrogen_allsect | 2085 | 0.0418 | Secondary Energy¦Hydrogen
Downscaling[REMIND-MAgPIE 3.2-4.6 IntegratedPhysicalDamages (median)] | Below 2°C | CHE | Secondary Energy¦Hydrogen | EJ/yr | Secondary Energy¦Hydrogen | demand_projection | hydrogen_allsect | 2090 | 0.0395 | Secondary Energy¦Hydrogen
Downscaling[REMIND-MAgPIE 3.2-4.6 IntegratedPhysicalDamages (median)] | Below 2°C | CHE | Secondary Energy¦Hydrogen | EJ/yr | Secondary Energy¦Hydrogen | demand_projection | hydrogen_allsect | 2095 | 0.0362 | Secondary Energy¦Hydrogen
Downscaling[REMIND-MAgPIE 3.2-4.6 IntegratedPhysicalDamages (median)] | Below 2°C | CHE | Secondary Energy¦Hydrogen | EJ/yr | Secondary Energy¦Hydrogen | demand_projection | hydrogen_allsect | 2100 | 0.033 | Secondary Energy¦Hydrogen
Downscaling[REMIND-MAgPIE 3.2-4.6 IntegratedPhysicalDamages (median)] | Below 2°C | CHE | Secondary Energy¦Electricity¦Coal | EJ/yr | Secondary Energy¦Electricity¦Coal | elec_co2 |  | 2020 | 0.0068 | Secondary Energy¦Electricity¦Coal | 94
Downscaling[REMIND-MAgPIE 3.2-4.6 IntegratedPhysicalDamages (median)] | Below 2°C | CHE | Secondary Energy¦Electricity¦Coal | EJ/yr | Secondary Energy¦Electricity¦Coal | elec_co2 |  | 2025 | 0.0055 | Secondary Energy¦Electricity¦Coal | 94
Downscaling[REMIND-MAgPIE 3.2-4.6 IntegratedPhysicalDamages (median)] | Below 2°C | CHE | Secondary Energy¦Electricity¦Coal | EJ/yr | Secondary Energy¦Electricity¦Coal | elec_co2 |  | 2030 | 0.0026 | Secondary Energy¦Electricity¦Coal | 94
Downscaling[REMIND-MAgPIE 3.2-4.6 IntegratedPhysicalDamages (median)] | Below 2°C | CHE | Secondary Energy¦Electricity¦Coal | EJ/yr | Secondary Energy¦Electricity¦Coal | elec_co2 |  | 2035 | 0.0002 | Secondary Energy¦Electricity¦Coal | 94
Downscaling[REMIND-MAgPIE 3.2-4.6 IntegratedPhysicalDamages (median)] | Below 2°C | CHE | Secondary Energy¦Electricity¦Coal | EJ/yr | Secondary Energy¦Electricity¦Coal | elec_co2 |  | 2040 | 0 | Secondary Energy¦Electricity¦Coal | 94
Downscaling[REMIND-MAgPIE 3.2-4.6 IntegratedPhysicalDamages (median)] | Below 2°C | CHE | Secondary Energy¦Electricity¦Coal | EJ/yr | Secondary Energy¦Electricity¦Coal | elec_co2 |  | 2045 | 0 | Secondary Energy¦Electricity¦Coal | 94
Downscaling[REMIND-MAgPIE 3.2-4.6 IntegratedPhysicalDamages (median)] | Below 2°C | CHE | Secondary Energy¦Electricity¦Coal | EJ/yr | Secondary Energy¦Electricity¦Coal | elec_co2 |  | 2050 | 0 | Secondary Energy¦Electricity¦Coal | 94
Downscaling[REMIND-MAgPIE 3.2-4.6 IntegratedPhysicalDamages (median)] | Below 2°C | CHE | Secondary Energy¦Electricity¦Coal | EJ/yr | Secondary Energy¦Electricity¦Coal | elec_co2 |  | 2055 | 0 | Secondary Energy¦Electricity¦Coal | 94
Downscaling[REMIND-MAgPIE 3.2-4.6 IntegratedPhysicalDamages (median)] | Below 2°C | CHE | Secondary Energy¦Electricity¦Coal | EJ/yr | Secondary Energy¦Electricity¦Coal | elec_co2 |  | 2060 | 0 | Secondary Energy¦Electricity¦Coal | 94
Downscaling[REMIND-MAgPIE 3.2-4.6 IntegratedPhysicalDamages (median)] | Below 2°C | CHE | Secondary Energy¦Electricity¦Coal | EJ/yr | Secondary Energy¦Electricity¦Coal | elec_co2 |  | 2065 | 0 | Secondary Energy¦Electricity¦Coal | 94
Downscaling[REMIND-MAgPIE 3.2-4.6 IntegratedPhysicalDamages (median)] | Below 2°C | CHE | Secondary Energy¦Electricity¦Coal | EJ/yr | Secondary Energy¦Electricity¦Coal | elec_co2 |  | 2070 | 0 | Secondary Energy¦Electricity¦Coal | 94
Downscaling[REMIND-MAgPIE 3.2-4.6 IntegratedPhysicalDamages (median)] | Below 2°C | CHE | Secondary Energy¦Electricity¦Coal | EJ/yr | Secondary Energy¦Electricity¦Coal | elec_co2 |  | 2075 | 0 | Secondary Energy¦Electricity¦Coal | 94
Downscaling[REMIND-MAgPIE 3.2-4.6 IntegratedPhysicalDamages (median)] | Below 2°C | CHE | Secondary Energy¦Electricity¦Coal | EJ/yr | Secondary Energy¦Electricity¦Coal | elec_co2 |  | 2080 | 0 | Secondary Energy¦Electricity¦Coal | 94
Downscaling[REMIND-MAgPIE 3.2-4.6 IntegratedPhysicalDamages (median)] | Below 2°C | CHE | Secondary Energy¦Electricity¦Coal | EJ/yr | Secondary Energy¦Electricity¦Coal | elec_co2 |  | 2085 | 0 | Secondary Energy¦Electricity¦Coal | 94
Downscaling[REMIND-MAgPIE 3.2-4.6 IntegratedPhysicalDamages (median)] | Below 2°C | CHE | Secondary Energy¦Electricity¦Coal | EJ/yr | Secondary Energy¦Electricity¦Coal | elec_co2 |  | 2090 | 0 | Secondary Energy¦Electricity¦Coal | 94
Downscaling[REMIND-MAgPIE 3.2-4.6 IntegratedPhysicalDamages (median)] | Below 2°C | CHE | Secondary Energy¦Electricity¦Coal | EJ/yr | Secondary Energy¦Electricity¦Coal | elec_co2 |  | 2095 | 0 | Secondary Energy¦Electricity¦Coal | 94
Downscaling[REMIND-MAgPIE 3.2-4.6 IntegratedPhysicalDamages (median)] | Below 2°C | CHE | Secondary Energy¦Electricity¦Coal | EJ/yr | Secondary Energy¦Electricity¦Coal | elec_co2 |  | 2100 | 0 | Secondary Energy¦Electricity¦Coal | 94
Downscaling[REMIND-MAgPIE 3.2-4.6 IntegratedPhysicalDamages (median)] | Below 2°C | CHE | Secondary Energy¦Electricity¦Gas | EJ/yr | Secondary Energy¦Electricity¦Gas | elec_co2 |  | 2020 | 0.0024 | Secondary Energy¦Electricity¦Gas | 55
Downscaling[REMIND-MAgPIE 3.2-4.6 IntegratedPhysicalDamages (median)] | Below 2°C | CHE | Secondary Energy¦Electricity¦Gas | EJ/yr | Secondary Energy¦Electricity¦Gas | elec_co2 |  | 2025 | 0.0022 | Secondary Energy¦Electricity¦Gas | 55
Downscaling[REMIND-MAgPIE 3.2-4.6 IntegratedPhysicalDamages (median)] | Below 2°C | CHE | Secondary Energy¦Electricity¦Gas | EJ/yr | Secondary Energy¦Electricity¦Gas | elec_co2 |  | 2030 | 0.0021 | Secondary Energy¦Electricity¦Gas | 55
Downscaling[REMIND-MAgPIE 3.2-4.6 IntegratedPhysicalDamages (median)] | Below 2°C | CHE | Secondary Energy¦Electricity¦Gas | EJ/yr | Secondary Energy¦Electricity¦Gas | elec_co2 |  | 2035 | 0.0013 | Secondary Energy¦Electricity¦Gas | 55
Downscaling[REMIND-MAgPIE 3.2-4.6 IntegratedPhysicalDamages (median)] | Below 2°C | CHE | Secondary Energy¦Electricity¦Gas | EJ/yr | Secondary Energy¦Electricity¦Gas | elec_co2 |  | 2040 | 0.0004 | Secondary Energy¦Electricity¦Gas | 55
Downscaling[REMIND-MAgPIE 3.2-4.6 IntegratedPhysicalDamages (median)] | Below 2°C | CHE | Secondary Energy¦Electricity¦Gas | EJ/yr | Secondary Energy¦Electricity¦Gas | elec_co2 |  | 2045 | 0.0004 | Secondary Energy¦Electricity¦Gas | 55
Downscaling[REMIND-MAgPIE 3.2-4.6 IntegratedPhysicalDamages (median)] | Below 2°C | CHE | Secondary Energy¦Electricity¦Gas | EJ/yr | Secondary Energy¦Electricity¦Gas | elec_co2 |  | 2050 | 0.0003 | Secondary Energy¦Electricity¦Gas | 55
Downscaling[REMIND-MAgPIE 3.2-4.6 IntegratedPhysicalDamages (median)] | Below 2°C | CHE | Secondary Energy¦Electricity¦Gas | EJ/yr | Secondary Energy¦Electricity¦Gas | elec_co2 |  | 2055 | 0.0002 | Secondary Energy¦Electricity¦Gas | 55
Downscaling[REMIND-MAgPIE 3.2-4.6 IntegratedPhysicalDamages (median)] | Below 2°C | CHE | Secondary Energy¦Electricity¦Gas | EJ/yr | Secondary Energy¦Electricity¦Gas | elec_co2 |  | 2060 | 0.0002 | Secondary Energy¦Electricity¦Gas | 55
Downscaling[REMIND-MAgPIE 3.2-4.6 IntegratedPhysicalDamages (median)] | Below 2°C | CHE | Secondary Energy¦Electricity¦Gas | EJ/yr | Secondary Energy¦Electricity¦Gas | elec_co2 |  | 2065 | 0.0002 | Secondary Energy¦Electricity¦Gas | 55
Downscaling[REMIND-MAgPIE 3.2-4.6 IntegratedPhysicalDamages (median)] | Below 2°C | CHE | Secondary Energy¦Electricity¦Gas | EJ/yr | Secondary Energy¦Electricity¦Gas | elec_co2 |  | 2070 | 0.0001 | Secondary Energy¦Electricity¦Gas | 55
Downscaling[REMIND-MAgPIE 3.2-4.6 IntegratedPhysicalDamages (median)] | Below 2°C | CHE | Secondary Energy¦Electricity¦Gas | EJ/yr | Secondary Energy¦Electricity¦Gas | elec_co2 |  | 2075 | 0.0001 | Secondary Energy¦Electricity¦Gas | 55
Downscaling[REMIND-MAgPIE 3.2-4.6 IntegratedPhysicalDamages (median)] | Below 2°C | CHE | Secondary Energy¦Electricity¦Gas | EJ/yr | Secondary Energy¦Electricity¦Gas | elec_co2 |  | 2080 | 0 | Secondary Energy¦Electricity¦Gas | 55
Downscaling[REMIND-MAgPIE 3.2-4.6 IntegratedPhysicalDamages (median)] | Below 2°C | CHE | Secondary Energy¦Electricity¦Gas | EJ/yr | Secondary Energy¦Electricity¦Gas | elec_co2 |  | 2085 | 0 | Secondary Energy¦Electricity¦Gas | 55
Downscaling[REMIND-MAgPIE 3.2-4.6 IntegratedPhysicalDamages (median)] | Below 2°C | CHE | Secondary Energy¦Electricity¦Gas | EJ/yr | Secondary Energy¦Electricity¦Gas | elec_co2 |  | 2090 | 0 | Secondary Energy¦Electricity¦Gas | 55
Downscaling[REMIND-MAgPIE 3.2-4.6 IntegratedPhysicalDamages (median)] | Below 2°C | CHE | Secondary Energy¦Electricity¦Gas | EJ/yr | Secondary Energy¦Electricity¦Gas | elec_co2 |  | 2095 | 0 | Secondary Energy¦Electricity¦Gas | 55
Downscaling[REMIND-MAgPIE 3.2-4.6 IntegratedPhysicalDamages (median)] | Below 2°C | CHE | Secondary Energy¦Electricity¦Gas | EJ/yr | Secondary Energy¦Electricity¦Gas | elec_co2 |  | 2100 | 0 | Secondary Energy¦Electricity¦Gas | 55
Downscaling[REMIND-MAgPIE 3.2-4.6 IntegratedPhysicalDamages (median)] | Below 2°C | CHE | Secondary Energy¦Electricity¦Oil | EJ/yr | Secondary Energy¦Electricity¦Oil | elec_co2 |  | 2020 | 0.0001 | Secondary Energy¦Electricity¦Oil | 70
Downscaling[REMIND-MAgPIE 3.2-4.6 IntegratedPhysicalDamages (median)] | Below 2°C | CHE | Secondary Energy¦Electricity¦Oil | EJ/yr | Secondary Energy¦Electricity¦Oil | elec_co2 |  | 2025 | 0 | Secondary Energy¦Electricity¦Oil | 70
Downscaling[REMIND-MAgPIE 3.2-4.6 IntegratedPhysicalDamages (median)] | Below 2°C | CHE | Secondary Energy¦Electricity¦Oil | EJ/yr | Secondary Energy¦Electricity¦Oil | elec_co2 |  | 2030 | 0 | Secondary Energy¦Electricity¦Oil | 70
Downscaling[REMIND-MAgPIE 3.2-4.6 IntegratedPhysicalDamages (median)] | Below 2°C | CHE | Secondary Energy¦Electricity¦Oil | EJ/yr | Secondary Energy¦Electricity¦Oil | elec_co2 |  | 2035 | 0 | Secondary Energy¦Electricity¦Oil | 70
Downscaling[REMIND-MAgPIE 3.2-4.6 IntegratedPhysicalDamages (median)] | Below 2°C | CHE | Secondary Energy¦Electricity¦Oil | EJ/yr | Secondary Energy¦Electricity¦Oil | elec_co2 |  | 2040 | 0 | Secondary Energy¦Electricity¦Oil | 70
Downscaling[REMIND-MAgPIE 3.2-4.6 IntegratedPhysicalDamages (median)] | Below 2°C | CHE | Secondary Energy¦Electricity¦Oil | EJ/yr | Secondary Energy¦Electricity¦Oil | elec_co2 |  | 2045 | 0 | Secondary Energy¦Electricity¦Oil | 70
Downscaling[REMIND-MAgPIE 3.2-4.6 IntegratedPhysicalDamages (median)] | Below 2°C | CHE | Secondary Energy¦Electricity¦Oil | EJ/yr | Secondary Energy¦Electricity¦Oil | elec_co2 |  | 2050 | 0 | Secondary Energy¦Electricity¦Oil | 70
Downscaling[REMIND-MAgPIE 3.2-4.6 IntegratedPhysicalDamages (median)] | Below 2°C | CHE | Secondary Energy¦Electricity¦Oil | EJ/yr | Secondary Energy¦Electricity¦Oil | elec_co2 |  | 2055 | 0 | Secondary Energy¦Electricity¦Oil | 70
Downscaling[REMIND-MAgPIE 3.2-4.6 IntegratedPhysicalDamages (median)] | Below 2°C | CHE | Secondary Energy¦Electricity¦Oil | EJ/yr | Secondary Energy¦Electricity¦Oil | elec_co2 |  | 2060 | 0 | Secondary Energy¦Electricity¦Oil | 70
Downscaling[REMIND-MAgPIE 3.2-4.6 IntegratedPhysicalDamages (median)] | Below 2°C | CHE | Secondary Energy¦Electricity¦Oil | EJ/yr | Secondary Energy¦Electricity¦Oil | elec_co2 |  | 2065 | 0 | Secondary Energy¦Electricity¦Oil | 70
Downscaling[REMIND-MAgPIE 3.2-4.6 IntegratedPhysicalDamages (median)] | Below 2°C | CHE | Secondary Energy¦Electricity¦Oil | EJ/yr | Secondary Energy¦Electricity¦Oil | elec_co2 |  | 2070 | 0 | Secondary Energy¦Electricity¦Oil | 70
Downscaling[REMIND-MAgPIE 3.2-4.6 IntegratedPhysicalDamages (median)] | Below 2°C | CHE | Secondary Energy¦Electricity¦Oil | EJ/yr | Secondary Energy¦Electricity¦Oil | elec_co2 |  | 2075 | 0 | Secondary Energy¦Electricity¦Oil | 70
Downscaling[REMIND-MAgPIE 3.2-4.6 IntegratedPhysicalDamages (median)] | Below 2°C | CHE | Secondary Energy¦Electricity¦Oil | EJ/yr | Secondary Energy¦Electricity¦Oil | elec_co2 |  | 2080 | 0 | Secondary Energy¦Electricity¦Oil | 70
Downscaling[REMIND-MAgPIE 3.2-4.6 IntegratedPhysicalDamages (median)] | Below 2°C | CHE | Secondary Energy¦Electricity¦Oil | EJ/yr | Secondary Energy¦Electricity¦Oil | elec_co2 |  | 2085 | 0 | Secondary Energy¦Electricity¦Oil | 70
Downscaling[REMIND-MAgPIE 3.2-4.6 IntegratedPhysicalDamages (median)] | Below 2°C | CHE | Secondary Energy¦Electricity¦Oil | EJ/yr | Secondary Energy¦Electricity¦Oil | elec_co2 |  | 2090 | 0 | Secondary Energy¦Electricity¦Oil | 70
Downscaling[REMIND-MAgPIE 3.2-4.6 IntegratedPhysicalDamages (median)] | Below 2°C | CHE | Secondary Energy¦Electricity¦Oil | EJ/yr | Secondary Energy¦Electricity¦Oil | elec_co2 |  | 2095 | 0 | Secondary Energy¦Electricity¦Oil | 70
Downscaling[REMIND-MAgPIE 3.2-4.6 IntegratedPhysicalDamages (median)] | Below 2°C | CHE | Secondary Energy¦Electricity¦Oil | EJ/yr | Secondary Energy¦Electricity¦Oil | elec_co2 |  | 2100 | 0 | Secondary Energy¦Electricity¦Oil | 70
Downscaling[REMIND-MAgPIE 3.2-4.6 IntegratedPhysicalDamages (median)] | Below 2°C | CHE | Price¦Primary Energy¦Biomass | US$2010/GJ | Price¦Primary Energy¦Biomass | fuel_supply | bioenergy | 2020 | 5.3799 | Price¦Primary Energy¦Biomass
Downscaling[REMIND-MAgPIE 3.2-4.6 IntegratedPhysicalDamages (median)] | Below 2°C | CHE | Price¦Primary Energy¦Biomass | US$2010/GJ | Price¦Primary Energy¦Biomass | fuel_supply | bioenergy | 2025 | 5.4341 | Price¦Primary Energy¦Biomass
Downscaling[REMIND-MAgPIE 3.2-4.6 IntegratedPhysicalDamages (median)] | Below 2°C | CHE | Price¦Primary Energy¦Biomass | US$2010/GJ | Price¦Primary Energy¦Biomass | fuel_supply | bioenergy | 2030 | 5.228 | Price¦Primary Energy¦Biomass
Downscaling[REMIND-MAgPIE 3.2-4.6 IntegratedPhysicalDamages (median)] | Below 2°C | CHE | Price¦Primary Energy¦Biomass | US$2010/GJ | Price¦Primary Energy¦Biomass | fuel_supply | bioenergy | 2035 | 5.2523 | Price¦Primary Energy¦Biomass
Downscaling[REMIND-MAgPIE 3.2-4.6 IntegratedPhysicalDamages (median)] | Below 2°C | CHE | Price¦Primary Energy¦Biomass | US$2010/GJ | Price¦Primary Energy¦Biomass | fuel_supply | bioenergy | 2040 | 6.1205 | Price¦Primary Energy¦Biomass
Downscaling[REMIND-MAgPIE 3.2-4.6 IntegratedPhysicalDamages (median)] | Below 2°C | CHE | Price¦Primary Energy¦Biomass | US$2010/GJ | Price¦Primary Energy¦Biomass | fuel_supply | bioenergy | 2045 | 6.4948 | Price¦Primary Energy¦Biomass
Downscaling[REMIND-MAgPIE 3.2-4.6 IntegratedPhysicalDamages (median)] | Below 2°C | CHE | Price¦Primary Energy¦Biomass | US$2010/GJ | Price¦Primary Energy¦Biomass | fuel_supply | bioenergy | 2050 | 7.8084 | Price¦Primary Energy¦Biomass
Downscaling[REMIND-MAgPIE 3.2-4.6 IntegratedPhysicalDamages (median)] | Below 2°C | CHE | Price¦Primary Energy¦Biomass | US$2010/GJ | Price¦Primary Energy¦Biomass | fuel_supply | bioenergy | 2055 | 8.8045 | Price¦Primary Energy¦Biomass
Downscaling[REMIND-MAgPIE 3.2-4.6 IntegratedPhysicalDamages (median)] | Below 2°C | CHE | Price¦Primary Energy¦Biomass | US$2010/GJ | Price¦Primary Energy¦Biomass | fuel_supply | bioenergy | 2060 | 12.725 | Price¦Primary Energy¦Biomass
Downscaling[REMIND-MAgPIE 3.2-4.6 IntegratedPhysicalDamages (median)] | Below 2°C | CHE | Price¦Primary Energy¦Biomass | US$2010/GJ | Price¦Primary Energy¦Biomass | fuel_supply | bioenergy | 2065 | 12.9335 | Price¦Primary Energy¦Biomass
Downscaling[REMIND-MAgPIE 3.2-4.6 IntegratedPhysicalDamages (median)] | Below 2°C | CHE | Price¦Primary Energy¦Biomass | US$2010/GJ | Price¦Primary Energy¦Biomass | fuel_supply | bioenergy | 2070 | 13.1421 | Price¦Primary Energy¦Biomass
Downscaling[REMIND-MAgPIE 3.2-4.6 IntegratedPhysicalDamages (median)] | Below 2°C | CHE | Price¦Primary Energy¦Biomass | US$2010/GJ | Price¦Primary Energy¦Biomass | fuel_supply | bioenergy | 2075 | 14.1411 | Price¦Primary Energy¦Biomass
Downscaling[REMIND-MAgPIE 3.2-4.6 IntegratedPhysicalDamages (median)] | Below 2°C | CHE | Price¦Primary Energy¦Biomass | US$2010/GJ | Price¦Primary Energy¦Biomass | fuel_supply | bioenergy | 2080 | 15.1402 | Price¦Primary Energy¦Biomass
Downscaling[REMIND-MAgPIE 3.2-4.6 IntegratedPhysicalDamages (median)] | Below 2°C | CHE | Price¦Primary Energy¦Biomass | US$2010/GJ | Price¦Primary Energy¦Biomass | fuel_supply | bioenergy | 2085 | 15.7684 | Price¦Primary Energy¦Biomass
Downscaling[REMIND-MAgPIE 3.2-4.6 IntegratedPhysicalDamages (median)] | Below 2°C | CHE | Price¦Primary Energy¦Biomass | US$2010/GJ | Price¦Primary Energy¦Biomass | fuel_supply | bioenergy | 2090 | 16.3966 | Price¦Primary Energy¦Biomass
Downscaling[REMIND-MAgPIE 3.2-4.6 IntegratedPhysicalDamages (median)] | Below 2°C | CHE | Price¦Primary Energy¦Biomass | US$2010/GJ | Price¦Primary Energy¦Biomass | fuel_supply | bioenergy | 2095 | 16.211 | Price¦Primary Energy¦Biomass
Downscaling[REMIND-MAgPIE 3.2-4.6 IntegratedPhysicalDamages (median)] | Below 2°C | CHE | Price¦Primary Energy¦Biomass | US$2010/GJ | Price¦Primary Energy¦Biomass | fuel_supply | bioenergy | 2100 | 16.0254 | Price¦Primary Energy¦Biomass
Downscaling[REMIND-MAgPIE 3.2-4.6 IntegratedPhysicalDamages (median)] | Below 2°C | CHE | Price¦Primary Energy¦Coal | US$2010/GJ | Price¦Primary Energy¦Coal | fuel_supply | coal | 2020 | 2.0344 | Price¦Primary Energy¦Coal
Downscaling[REMIND-MAgPIE 3.2-4.6 IntegratedPhysicalDamages (median)] | Below 2°C | CHE | Price¦Primary Energy¦Coal | US$2010/GJ | Price¦Primary Energy¦Coal | fuel_supply | coal | 2025 | 2.225 | Price¦Primary Energy¦Coal
Downscaling[REMIND-MAgPIE 3.2-4.6 IntegratedPhysicalDamages (median)] | Below 2°C | CHE | Price¦Primary Energy¦Coal | US$2010/GJ | Price¦Primary Energy¦Coal | fuel_supply | coal | 2030 | 1.7271 | Price¦Primary Energy¦Coal
Downscaling[REMIND-MAgPIE 3.2-4.6 IntegratedPhysicalDamages (median)] | Below 2°C | CHE | Price¦Primary Energy¦Coal | US$2010/GJ | Price¦Primary Energy¦Coal | fuel_supply | coal | 2035 | 1.4797 | Price¦Primary Energy¦Coal
Downscaling[REMIND-MAgPIE 3.2-4.6 IntegratedPhysicalDamages (median)] | Below 2°C | CHE | Price¦Primary Energy¦Coal | US$2010/GJ | Price¦Primary Energy¦Coal | fuel_supply | coal | 2040 | 1.4321 | Price¦Primary Energy¦Coal
Downscaling[REMIND-MAgPIE 3.2-4.6 IntegratedPhysicalDamages (median)] | Below 2°C | CHE | Price¦Primary Energy¦Coal | US$2010/GJ | Price¦Primary Energy¦Coal | fuel_supply | coal | 2045 | 1.4132 | Price¦Primary Energy¦Coal
Downscaling[REMIND-MAgPIE 3.2-4.6 IntegratedPhysicalDamages (median)] | Below 2°C | CHE | Price¦Primary Energy¦Coal | US$2010/GJ | Price¦Primary Energy¦Coal | fuel_supply | coal | 2050 | 1.5518 | Price¦Primary Energy¦Coal
Downscaling[REMIND-MAgPIE 3.2-4.6 IntegratedPhysicalDamages (median)] | Below 2°C | CHE | Price¦Primary Energy¦Coal | US$2010/GJ | Price¦Primary Energy¦Coal | fuel_supply | coal | 2055 | 1.3271 | Price¦Primary Energy¦Coal
Downscaling[REMIND-MAgPIE 3.2-4.6 IntegratedPhysicalDamages (median)] | Below 2°C | CHE | Price¦Primary Energy¦Coal | US$2010/GJ | Price¦Primary Energy¦Coal | fuel_supply | coal | 2060 | 1.9479 | Price¦Primary Energy¦Coal
Downscaling[REMIND-MAgPIE 3.2-4.6 IntegratedPhysicalDamages (median)] | Below 2°C | CHE | Price¦Primary Energy¦Coal | US$2010/GJ | Price¦Primary Energy¦Coal | fuel_supply | coal | 2065 | 1.9157 | Price¦Primary Energy¦Coal
Downscaling[REMIND-MAgPIE 3.2-4.6 IntegratedPhysicalDamages (median)] | Below 2°C | CHE | Price¦Primary Energy¦Coal | US$2010/GJ | Price¦Primary Energy¦Coal | fuel_supply | coal | 2070 | 1.8836 | Price¦Primary Energy¦Coal
Downscaling[REMIND-MAgPIE 3.2-4.6 IntegratedPhysicalDamages (median)] | Below 2°C | CHE | Price¦Primary Energy¦Coal | US$2010/GJ | Price¦Primary Energy¦Coal | fuel_supply | coal | 2075 | 1.8814 | Price¦Primary Energy¦Coal
Downscaling[REMIND-MAgPIE 3.2-4.6 IntegratedPhysicalDamages (median)] | Below 2°C | CHE | Price¦Primary Energy¦Coal | US$2010/GJ | Price¦Primary Energy¦Coal | fuel_supply | coal | 2080 | 1.8792 | Price¦Primary Energy¦Coal
Downscaling[REMIND-MAgPIE 3.2-4.6 IntegratedPhysicalDamages (median)] | Below 2°C | CHE | Price¦Primary Energy¦Coal | US$2010/GJ | Price¦Primary Energy¦Coal | fuel_supply | coal | 2085 | 1.8977 | Price¦Primary Energy¦Coal
Downscaling[REMIND-MAgPIE 3.2-4.6 IntegratedPhysicalDamages (median)] | Below 2°C | CHE | Price¦Primary Energy¦Coal | US$2010/GJ | Price¦Primary Energy¦Coal | fuel_supply | coal | 2090 | 1.9162 | Price¦Primary Energy¦Coal
Downscaling[REMIND-MAgPIE 3.2-4.6 IntegratedPhysicalDamages (median)] | Below 2°C | CHE | Price¦Primary Energy¦Coal | US$2010/GJ | Price¦Primary Energy¦Coal | fuel_supply | coal | 2095 | 1.8369 | Price¦Primary Energy¦Coal
Downscaling[REMIND-MAgPIE 3.2-4.6 IntegratedPhysicalDamages (median)] | Below 2°C | CHE | Price¦Primary Energy¦Coal | US$2010/GJ | Price¦Primary Energy¦Coal | fuel_supply | coal | 2100 | 1.7577 | Price¦Primary Energy¦Coal
Downscaling[REMIND-MAgPIE 3.2-4.6 IntegratedPhysicalDamages (median)] | Below 2°C | CHE | Price¦Primary Energy¦Gas | US$2010/GJ | Price¦Primary Energy¦Gas | fuel_supply | gas | 2020 | 3.9711 | Price¦Primary Energy¦Gas
Downscaling[REMIND-MAgPIE 3.2-4.6 IntegratedPhysicalDamages (median)] | Below 2°C | CHE | Price¦Primary Energy¦Gas | US$2010/GJ | Price¦Primary Energy¦Gas | fuel_supply | gas | 2025 | 4.6484 | Price¦Primary Energy¦Gas
Downscaling[REMIND-MAgPIE 3.2-4.6 IntegratedPhysicalDamages (median)] | Below 2°C | CHE | Price¦Primary Energy¦Gas | US$2010/GJ | Price¦Primary Energy¦Gas | fuel_supply | gas | 2030 | 4.6157 | Price¦Primary Energy¦Gas
Downscaling[REMIND-MAgPIE 3.2-4.6 IntegratedPhysicalDamages (median)] | Below 2°C | CHE | Price¦Primary Energy¦Gas | US$2010/GJ | Price¦Primary Energy¦Gas | fuel_supply | gas | 2035 | 5.2685 | Price¦Primary Energy¦Gas
Downscaling[REMIND-MAgPIE 3.2-4.6 IntegratedPhysicalDamages (median)] | Below 2°C | CHE | Price¦Primary Energy¦Gas | US$2010/GJ | Price¦Primary Energy¦Gas | fuel_supply | gas | 2040 | 5.0938 | Price¦Primary Energy¦Gas
Downscaling[REMIND-MAgPIE 3.2-4.6 IntegratedPhysicalDamages (median)] | Below 2°C | CHE | Price¦Primary Energy¦Gas | US$2010/GJ | Price¦Primary Energy¦Gas | fuel_supply | gas | 2045 | 4.8211 | Price¦Primary Energy¦Gas
Downscaling[REMIND-MAgPIE 3.2-4.6 IntegratedPhysicalDamages (median)] | Below 2°C | CHE | Price¦Primary Energy¦Gas | US$2010/GJ | Price¦Primary Energy¦Gas | fuel_supply | gas | 2050 | 4.8506 | Price¦Primary Energy¦Gas
Downscaling[REMIND-MAgPIE 3.2-4.6 IntegratedPhysicalDamages (median)] | Below 2°C | CHE | Price¦Primary Energy¦Gas | US$2010/GJ | Price¦Primary Energy¦Gas | fuel_supply | gas | 2055 | 4.6 | Price¦Primary Energy¦Gas
Downscaling[REMIND-MAgPIE 3.2-4.6 IntegratedPhysicalDamages (median)] | Below 2°C | CHE | Price¦Primary Energy¦Gas | US$2010/GJ | Price¦Primary Energy¦Gas | fuel_supply | gas | 2060 | 5.9063 | Price¦Primary Energy¦Gas
Downscaling[REMIND-MAgPIE 3.2-4.6 IntegratedPhysicalDamages (median)] | Below 2°C | CHE | Price¦Primary Energy¦Gas | US$2010/GJ | Price¦Primary Energy¦Gas | fuel_supply | gas | 2065 | 5.5446 | Price¦Primary Energy¦Gas
Downscaling[REMIND-MAgPIE 3.2-4.6 IntegratedPhysicalDamages (median)] | Below 2°C | CHE | Price¦Primary Energy¦Gas | US$2010/GJ | Price¦Primary Energy¦Gas | fuel_supply | gas | 2070 | 5.1829 | Price¦Primary Energy¦Gas
Downscaling[REMIND-MAgPIE 3.2-4.6 IntegratedPhysicalDamages (median)] | Below 2°C | CHE | Price¦Primary Energy¦Gas | US$2010/GJ | Price¦Primary Energy¦Gas | fuel_supply | gas | 2075 | 5.1021 | Price¦Primary Energy¦Gas
Downscaling[REMIND-MAgPIE 3.2-4.6 IntegratedPhysicalDamages (median)] | Below 2°C | CHE | Price¦Primary Energy¦Gas | US$2010/GJ | Price¦Primary Energy¦Gas | fuel_supply | gas | 2080 | 5.0212 | Price¦Primary Energy¦Gas
Downscaling[REMIND-MAgPIE 3.2-4.6 IntegratedPhysicalDamages (median)] | Below 2°C | CHE | Price¦Primary Energy¦Gas | US$2010/GJ | Price¦Primary Energy¦Gas | fuel_supply | gas | 2085 | 5.0683 | Price¦Primary Energy¦Gas
Downscaling[REMIND-MAgPIE 3.2-4.6 IntegratedPhysicalDamages (median)] | Below 2°C | CHE | Price¦Primary Energy¦Gas | US$2010/GJ | Price¦Primary Energy¦Gas | fuel_supply | gas | 2090 | 5.1155 | Price¦Primary Energy¦Gas
Downscaling[REMIND-MAgPIE 3.2-4.6 IntegratedPhysicalDamages (median)] | Below 2°C | CHE | Price¦Primary Energy¦Gas | US$2010/GJ | Price¦Primary Energy¦Gas | fuel_supply | gas | 2095 | 5.1057 | Price¦Primary Energy¦Gas
Downscaling[REMIND-MAgPIE 3.2-4.6 IntegratedPhysicalDamages (median)] | Below 2°C | CHE | Price¦Primary Energy¦Gas | US$2010/GJ | Price¦Primary Energy¦Gas | fuel_supply | gas | 2100 | 5.096 | Price¦Primary Energy¦Gas
Downscaling[REMIND-MAgPIE 3.2-4.6 IntegratedPhysicalDamages (median)] | Below 2°C | CHE | Price¦Secondary Energy¦Liquids¦Oil | US$2010/GJ | Price¦Secondary Energy¦Liquids¦Oil | fuel_supply | oil | 2020 | 73.0016 | Price¦Secondary Energy¦Liquids¦Oil
Downscaling[REMIND-MAgPIE 3.2-4.6 IntegratedPhysicalDamages (median)] | Below 2°C | CHE | Price¦Secondary Energy¦Liquids¦Oil | US$2010/GJ | Price¦Secondary Energy¦Liquids¦Oil | fuel_supply | oil | 2025 | 79.6661 | Price¦Secondary Energy¦Liquids¦Oil
Downscaling[REMIND-MAgPIE 3.2-4.6 IntegratedPhysicalDamages (median)] | Below 2°C | CHE | Price¦Secondary Energy¦Liquids¦Oil | US$2010/GJ | Price¦Secondary Energy¦Liquids¦Oil | fuel_supply | oil | 2030 | 82.2597 | Price¦Secondary Energy¦Liquids¦Oil
Downscaling[REMIND-MAgPIE 3.2-4.6 IntegratedPhysicalDamages (median)] | Below 2°C | CHE | Price¦Secondary Energy¦Liquids¦Oil | US$2010/GJ | Price¦Secondary Energy¦Liquids¦Oil | fuel_supply | oil | 2035 | 82.5198 | Price¦Secondary Energy¦Liquids¦Oil
Downscaling[REMIND-MAgPIE 3.2-4.6 IntegratedPhysicalDamages (median)] | Below 2°C | CHE | Price¦Secondary Energy¦Liquids¦Oil | US$2010/GJ | Price¦Secondary Energy¦Liquids¦Oil | fuel_supply | oil | 2040 | 92.5876 | Price¦Secondary Energy¦Liquids¦Oil
Downscaling[REMIND-MAgPIE 3.2-4.6 IntegratedPhysicalDamages (median)] | Below 2°C | CHE | Price¦Secondary Energy¦Liquids¦Oil | US$2010/GJ | Price¦Secondary Energy¦Liquids¦Oil | fuel_supply | oil | 2045 | 94.7331 | Price¦Secondary Energy¦Liquids¦Oil
Downscaling[REMIND-MAgPIE 3.2-4.6 IntegratedPhysicalDamages (median)] | Below 2°C | CHE | Price¦Secondary Energy¦Liquids¦Oil | US$2010/GJ | Price¦Secondary Energy¦Liquids¦Oil | fuel_supply | oil | 2050 | 103.5331 | Price¦Secondary Energy¦Liquids¦Oil
Downscaling[REMIND-MAgPIE 3.2-4.6 IntegratedPhysicalDamages (median)] | Below 2°C | CHE | Price¦Secondary Energy¦Liquids¦Oil | US$2010/GJ | Price¦Secondary Energy¦Liquids¦Oil | fuel_supply | oil | 2055 | 111.1184 | Price¦Secondary Energy¦Liquids¦Oil
Downscaling[REMIND-MAgPIE 3.2-4.6 IntegratedPhysicalDamages (median)] | Below 2°C | CHE | Price¦Secondary Energy¦Liquids¦Oil | US$2010/GJ | Price¦Secondary Energy¦Liquids¦Oil | fuel_supply | oil | 2060 | 190.96 | Price¦Secondary Energy¦Liquids¦Oil
Downscaling[REMIND-MAgPIE 3.2-4.6 IntegratedPhysicalDamages (median)] | Below 2°C | CHE | Price¦Secondary Energy¦Liquids¦Oil | US$2010/GJ | Price¦Secondary Energy¦Liquids¦Oil | fuel_supply | oil | 2065 | 246.7098 | Price¦Secondary Energy¦Liquids¦Oil
Downscaling[REMIND-MAgPIE 3.2-4.6 IntegratedPhysicalDamages (median)] | Below 2°C | CHE | Price¦Secondary Energy¦Liquids¦Oil | US$2010/GJ | Price¦Secondary Energy¦Liquids¦Oil | fuel_supply | oil | 2070 | 302.4596 | Price¦Secondary Energy¦Liquids¦Oil
Downscaling[REMIND-MAgPIE 3.2-4.6 IntegratedPhysicalDamages (median)] | Below 2°C | CHE | Price¦Secondary Energy¦Liquids¦Oil | US$2010/GJ | Price¦Secondary Energy¦Liquids¦Oil | fuel_supply | oil | 2075 | 303.9005 | Price¦Secondary Energy¦Liquids¦Oil
Downscaling[REMIND-MAgPIE 3.2-4.6 IntegratedPhysicalDamages (median)] | Below 2°C | CHE | Price¦Secondary Energy¦Liquids¦Oil | US$2010/GJ | Price¦Secondary Energy¦Liquids¦Oil | fuel_supply | oil | 2080 | 305.3415 | Price¦Secondary Energy¦Liquids¦Oil
Downscaling[REMIND-MAgPIE 3.2-4.6 IntegratedPhysicalDamages (median)] | Below 2°C | CHE | Price¦Secondary Energy¦Liquids¦Oil | US$2010/GJ | Price¦Secondary Energy¦Liquids¦Oil | fuel_supply | oil | 2085 | 320.6031 | Price¦Secondary Energy¦Liquids¦Oil
Downscaling[REMIND-MAgPIE 3.2-4.6 IntegratedPhysicalDamages (median)] | Below 2°C | CHE | Price¦Secondary Energy¦Liquids¦Oil | US$2010/GJ | Price¦Secondary Energy¦Liquids¦Oil | fuel_supply | oil | 2090 | 335.8647 | Price¦Secondary Energy¦Liquids¦Oil
Downscaling[REMIND-MAgPIE 3.2-4.6 IntegratedPhysicalDamages (median)] | Below 2°C | CHE | Price¦Secondary Energy¦Liquids¦Oil | US$2010/GJ | Price¦Secondary Energy¦Liquids¦Oil | fuel_supply | oil | 2095 | 357.8641 | Price¦Secondary Energy¦Liquids¦Oil
Downscaling[REMIND-MAgPIE 3.2-4.6 IntegratedPhysicalDamages (median)] | Below 2°C | CHE | Price¦Secondary Energy¦Liquids¦Oil | US$2010/GJ | Price¦Secondary Energy¦Liquids¦Oil | fuel_supply | oil | 2100 | 379.8634 | Price¦Secondary Energy¦Liquids¦Oil
Downscaling[REMIND-MAgPIE 3.2-4.6 IntegratedPhysicalDamages (median)] | Below 2°C | CHE | Emissions¦CO2 | Mt CO2/yr | Emissions¦CO2 | scenarios - CO2 abatement | CO2 | 2020 | 29.9014 | Emissions¦CO2
Downscaling[REMIND-MAgPIE 3.2-4.6 IntegratedPhysicalDamages (median)] | Below 2°C | CHE | Emissions¦CO2 | Mt CO2/yr | Emissions¦CO2 | scenarios - CO2 abatement | CO2 | 2025 | 29.8433 | Emissions¦CO2
Downscaling[REMIND-MAgPIE 3.2-4.6 IntegratedPhysicalDamages (median)] | Below 2°C | CHE | Emissions¦CO2 | Mt CO2/yr | Emissions¦CO2 | scenarios - CO2 abatement | CO2 | 2030 | 26.7783 | Emissions¦CO2
Downscaling[REMIND-MAgPIE 3.2-4.6 IntegratedPhysicalDamages (median)] | Below 2°C | CHE | Emissions¦CO2 | Mt CO2/yr | Emissions¦CO2 | scenarios - CO2 abatement | CO2 | 2035 | 22.2909 | Emissions¦CO2
Downscaling[REMIND-MAgPIE 3.2-4.6 IntegratedPhysicalDamages (median)] | Below 2°C | CHE | Emissions¦CO2 | Mt CO2/yr | Emissions¦CO2 | scenarios - CO2 abatement | CO2 | 2040 | 16.3448 | Emissions¦CO2
Downscaling[REMIND-MAgPIE 3.2-4.6 IntegratedPhysicalDamages (median)] | Below 2°C | CHE | Emissions¦CO2 | Mt CO2/yr | Emissions¦CO2 | scenarios - CO2 abatement | CO2 | 2045 | 11.0426 | Emissions¦CO2
Downscaling[REMIND-MAgPIE 3.2-4.6 IntegratedPhysicalDamages (median)] | Below 2°C | CHE | Emissions¦CO2 | Mt CO2/yr | Emissions¦CO2 | scenarios - CO2 abatement | CO2 | 2050 | 6.9988 | Emissions¦CO2
Downscaling[REMIND-MAgPIE 3.2-4.6 IntegratedPhysicalDamages (median)] | Below 2°C | CHE | Emissions¦CO2 | Mt CO2/yr | Emissions¦CO2 | scenarios - CO2 abatement | CO2 | 2055 | 4.4551 | Emissions¦CO2
Downscaling[REMIND-MAgPIE 3.2-4.6 IntegratedPhysicalDamages (median)] | Below 2°C | CHE | Emissions¦CO2 | Mt CO2/yr | Emissions¦CO2 | scenarios - CO2 abatement | CO2 | 2060 | 2.2241 | Emissions¦CO2
Downscaling[REMIND-MAgPIE 3.2-4.6 IntegratedPhysicalDamages (median)] | Below 2°C | CHE | Emissions¦CO2 | Mt CO2/yr | Emissions¦CO2 | scenarios - CO2 abatement | CO2 | 2065 | 0.1234 | Emissions¦CO2
Downscaling[REMIND-MAgPIE 3.2-4.6 IntegratedPhysicalDamages (median)] | Below 2°C | CHE | Emissions¦CO2 | Mt CO2/yr | Emissions¦CO2 | scenarios - CO2 abatement | CO2 | 2070 | -1.6887 | Emissions¦CO2
Downscaling[REMIND-MAgPIE 3.2-4.6 IntegratedPhysicalDamages (median)] | Below 2°C | CHE | Emissions¦CO2 | Mt CO2/yr | Emissions¦CO2 | scenarios - CO2 abatement | CO2 | 2075 | -1.7189 | Emissions¦CO2
Downscaling[REMIND-MAgPIE 3.2-4.6 IntegratedPhysicalDamages (median)] | Below 2°C | CHE | Emissions¦CO2 | Mt CO2/yr | Emissions¦CO2 | scenarios - CO2 abatement | CO2 | 2080 | -1.5883 | Emissions¦CO2
Downscaling[REMIND-MAgPIE 3.2-4.6 IntegratedPhysicalDamages (median)] | Below 2°C | CHE | Emissions¦CO2 | Mt CO2/yr | Emissions¦CO2 | scenarios - CO2 abatement | CO2 | 2085 | -1.4474 | Emissions¦CO2
Downscaling[REMIND-MAgPIE 3.2-4.6 IntegratedPhysicalDamages (median)] | Below 2°C | CHE | Emissions¦CO2 | Mt CO2/yr | Emissions¦CO2 | scenarios - CO2 abatement | CO2 | 2090 | -1.307 | Emissions¦CO2
Downscaling[REMIND-MAgPIE 3.2-4.6 IntegratedPhysicalDamages (median)] | Below 2°C | CHE | Emissions¦CO2 | Mt CO2/yr | Emissions¦CO2 | scenarios - CO2 abatement | CO2 | 2095 | -0.4131 | Emissions¦CO2
Downscaling[REMIND-MAgPIE 3.2-4.6 IntegratedPhysicalDamages (median)] | Below 2°C | CHE | Emissions¦CO2 | Mt CO2/yr | Emissions¦CO2 | scenarios - CO2 abatement | CO2 | 2100 | 0.4637 | Emissions¦CO2
Downscaling[REMIND-MAgPIE 3.2-4.6 IntegratedPhysicalDamages (median)] | Below 2°C | CHE | Emissions¦CO2¦Energy | Mt CO2/yr | Emissions¦CO2¦Energy | scenarios - CO2 abatement | CO2 | 2020 | 32.9115 | Emissions¦CO2¦Energy
Downscaling[REMIND-MAgPIE 3.2-4.6 IntegratedPhysicalDamages (median)] | Below 2°C | CHE | Emissions¦CO2¦Energy | Mt CO2/yr | Emissions¦CO2¦Energy | scenarios - CO2 abatement | CO2 | 2025 | 31.7249 | Emissions¦CO2¦Energy
Downscaling[REMIND-MAgPIE 3.2-4.6 IntegratedPhysicalDamages (median)] | Below 2°C | CHE | Emissions¦CO2¦Energy | Mt CO2/yr | Emissions¦CO2¦Energy | scenarios - CO2 abatement | CO2 | 2030 | 28.91 | Emissions¦CO2¦Energy
Downscaling[REMIND-MAgPIE 3.2-4.6 IntegratedPhysicalDamages (median)] | Below 2°C | CHE | Emissions¦CO2¦Energy | Mt CO2/yr | Emissions¦CO2¦Energy | scenarios - CO2 abatement | CO2 | 2035 | 24.8822 | Emissions¦CO2¦Energy
Downscaling[REMIND-MAgPIE 3.2-4.6 IntegratedPhysicalDamages (median)] | Below 2°C | CHE | Emissions¦CO2¦Energy | Mt CO2/yr | Emissions¦CO2¦Energy | scenarios - CO2 abatement | CO2 | 2040 | 19.177 | Emissions¦CO2¦Energy
Downscaling[REMIND-MAgPIE 3.2-4.6 IntegratedPhysicalDamages (median)] | Below 2°C | CHE | Emissions¦CO2¦Energy | Mt CO2/yr | Emissions¦CO2¦Energy | scenarios - CO2 abatement | CO2 | 2045 | 13.8075 | Emissions¦CO2¦Energy
Downscaling[REMIND-MAgPIE 3.2-4.6 IntegratedPhysicalDamages (median)] | Below 2°C | CHE | Emissions¦CO2¦Energy | Mt CO2/yr | Emissions¦CO2¦Energy | scenarios - CO2 abatement | CO2 | 2050 | 9.5369 | Emissions¦CO2¦Energy
Downscaling[REMIND-MAgPIE 3.2-4.6 IntegratedPhysicalDamages (median)] | Below 2°C | CHE | Emissions¦CO2¦Energy | Mt CO2/yr | Emissions¦CO2¦Energy | scenarios - CO2 abatement | CO2 | 2055 | 6.7744 | Emissions¦CO2¦Energy
Downscaling[REMIND-MAgPIE 3.2-4.6 IntegratedPhysicalDamages (median)] | Below 2°C | CHE | Emissions¦CO2¦Energy | Mt CO2/yr | Emissions¦CO2¦Energy | scenarios - CO2 abatement | CO2 | 2060 | 3.815 | Emissions¦CO2¦Energy
Downscaling[REMIND-MAgPIE 3.2-4.6 IntegratedPhysicalDamages (median)] | Below 2°C | CHE | Emissions¦CO2¦Energy | Mt CO2/yr | Emissions¦CO2¦Energy | scenarios - CO2 abatement | CO2 | 2065 | 1.5153 | Emissions¦CO2¦Energy
Downscaling[REMIND-MAgPIE 3.2-4.6 IntegratedPhysicalDamages (median)] | Below 2°C | CHE | Emissions¦CO2¦Energy | Mt CO2/yr | Emissions¦CO2¦Energy | scenarios - CO2 abatement | CO2 | 2070 | -0.4949 | Emissions¦CO2¦Energy
Downscaling[REMIND-MAgPIE 3.2-4.6 IntegratedPhysicalDamages (median)] | Below 2°C | CHE | Emissions¦CO2¦Energy | Mt CO2/yr | Emissions¦CO2¦Energy | scenarios - CO2 abatement | CO2 | 2075 | -0.7458 | Emissions¦CO2¦Energy
Downscaling[REMIND-MAgPIE 3.2-4.6 IntegratedPhysicalDamages (median)] | Below 2°C | CHE | Emissions¦CO2¦Energy | Mt CO2/yr | Emissions¦CO2¦Energy | scenarios - CO2 abatement | CO2 | 2080 | -0.8425 | Emissions¦CO2¦Energy
Downscaling[REMIND-MAgPIE 3.2-4.6 IntegratedPhysicalDamages (median)] | Below 2°C | CHE | Emissions¦CO2¦Energy | Mt CO2/yr | Emissions¦CO2¦Energy | scenarios - CO2 abatement | CO2 | 2085 | -0.683 | Emissions¦CO2¦Energy
Downscaling[REMIND-MAgPIE 3.2-4.6 IntegratedPhysicalDamages (median)] | Below 2°C | CHE | Emissions¦CO2¦Energy | Mt CO2/yr | Emissions¦CO2¦Energy | scenarios - CO2 abatement | CO2 | 2090 | -0.5182 | Emissions¦CO2¦Energy
Downscaling[REMIND-MAgPIE 3.2-4.6 IntegratedPhysicalDamages (median)] | Below 2°C | CHE | Emissions¦CO2¦Energy | Mt CO2/yr | Emissions¦CO2¦Energy | scenarios - CO2 abatement | CO2 | 2095 | -0.3644 | Emissions¦CO2¦Energy
Downscaling[REMIND-MAgPIE 3.2-4.6 IntegratedPhysicalDamages (median)] | Below 2°C | CHE | Emissions¦CO2¦Energy | Mt CO2/yr | Emissions¦CO2¦Energy | scenarios - CO2 abatement | CO2 | 2100 | -0.2249 | Emissions¦CO2¦Energy
Downscaling[REMIND-MAgPIE 3.2-4.6 IntegratedPhysicalDamages (median)] | Current Policies | CHE | Carbon Sequestration¦CCS | Mt CO2/yr | Carbon Sequestration¦CCS | CCS potential |  | 2020 | 0 | Carbon Sequestration¦CCS
Downscaling[REMIND-MAgPIE 3.2-4.6 IntegratedPhysicalDamages (median)] | Current Policies | CHE | Carbon Sequestration¦CCS | Mt CO2/yr | Carbon Sequestration¦CCS | CCS potential |  | 2025 | 0 | Carbon Sequestration¦CCS
Downscaling[REMIND-MAgPIE 3.2-4.6 IntegratedPhysicalDamages (median)] | Current Policies | CHE | Carbon Sequestration¦CCS | Mt CO2/yr | Carbon Sequestration¦CCS | CCS potential |  | 2030 | 0.0002 | Carbon Sequestration¦CCS
Downscaling[REMIND-MAgPIE 3.2-4.6 IntegratedPhysicalDamages (median)] | Current Policies | CHE | Carbon Sequestration¦CCS | Mt CO2/yr | Carbon Sequestration¦CCS | CCS potential |  | 2035 | 0.0002 | Carbon Sequestration¦CCS
Downscaling[REMIND-MAgPIE 3.2-4.6 IntegratedPhysicalDamages (median)] | Current Policies | CHE | Carbon Sequestration¦CCS | Mt CO2/yr | Carbon Sequestration¦CCS | CCS potential |  | 2040 | 0.0001 | Carbon Sequestration¦CCS
Downscaling[REMIND-MAgPIE 3.2-4.6 IntegratedPhysicalDamages (median)] | Current Policies | CHE | Carbon Sequestration¦CCS | Mt CO2/yr | Carbon Sequestration¦CCS | CCS potential |  | 2045 | 0.0001 | Carbon Sequestration¦CCS
Downscaling[REMIND-MAgPIE 3.2-4.6 IntegratedPhysicalDamages (median)] | Current Policies | CHE | Carbon Sequestration¦CCS | Mt CO2/yr | Carbon Sequestration¦CCS | CCS potential |  | 2050 | 0.0001 | Carbon Sequestration¦CCS
Downscaling[REMIND-MAgPIE 3.2-4.6 IntegratedPhysicalDamages (median)] | Current Policies | CHE | Carbon Sequestration¦CCS | Mt CO2/yr | Carbon Sequestration¦CCS | CCS potential |  | 2055 | 0.0001 | Carbon Sequestration¦CCS
Downscaling[REMIND-MAgPIE 3.2-4.6 IntegratedPhysicalDamages (median)] | Current Policies | CHE | Carbon Sequestration¦CCS | Mt CO2/yr | Carbon Sequestration¦CCS | CCS potential |  | 2060 | 0.0002 | Carbon Sequestration¦CCS
Downscaling[REMIND-MAgPIE 3.2-4.6 IntegratedPhysicalDamages (median)] | Current Policies | CHE | Carbon Sequestration¦CCS | Mt CO2/yr | Carbon Sequestration¦CCS | CCS potential |  | 2065 | 0.0002 | Carbon Sequestration¦CCS
Downscaling[REMIND-MAgPIE 3.2-4.6 IntegratedPhysicalDamages (median)] | Current Policies | CHE | Carbon Sequestration¦CCS | Mt CO2/yr | Carbon Sequestration¦CCS | CCS potential |  | 2070 | 0.0001 | Carbon Sequestration¦CCS
Downscaling[REMIND-MAgPIE 3.2-4.6 IntegratedPhysicalDamages (median)] | Current Policies | CHE | Carbon Sequestration¦CCS | Mt CO2/yr | Carbon Sequestration¦CCS | CCS potential |  | 2075 | 0.0001 | Carbon Sequestration¦CCS
Downscaling[REMIND-MAgPIE 3.2-4.6 IntegratedPhysicalDamages (median)] | Current Policies | CHE | Carbon Sequestration¦CCS | Mt CO2/yr | Carbon Sequestration¦CCS | CCS potential |  | 2080 | 0 | Carbon Sequestration¦CCS
Downscaling[REMIND-MAgPIE 3.2-4.6 IntegratedPhysicalDamages (median)] | Current Policies | CHE | Carbon Sequestration¦CCS | Mt CO2/yr | Carbon Sequestration¦CCS | CCS potential |  | 2085 | 0 | Carbon Sequestration¦CCS
Downscaling[REMIND-MAgPIE 3.2-4.6 IntegratedPhysicalDamages (median)] | Current Policies | CHE | Carbon Sequestration¦CCS | Mt CO2/yr | Carbon Sequestration¦CCS | CCS potential |  | 2090 | 0 | Carbon Sequestration¦CCS
Downscaling[REMIND-MAgPIE 3.2-4.6 IntegratedPhysicalDamages (median)] | Current Policies | CHE | Carbon Sequestration¦CCS | Mt CO2/yr | Carbon Sequestration¦CCS | CCS potential |  | 2095 | 0 | Carbon Sequestration¦CCS
Downscaling[REMIND-MAgPIE 3.2-4.6 IntegratedPhysicalDamages (median)] | Current Policies | CHE | Carbon Sequestration¦CCS | Mt CO2/yr | Carbon Sequestration¦CCS | CCS potential |  | 2100 | 0 | Carbon Sequestration¦CCS
Downscaling[REMIND-MAgPIE 3.2-4.6 IntegratedPhysicalDamages (median)] | Current Policies | CHE | Final Energy¦Industry¦Electricity | EJ/yr | Final Energy¦Industry¦Electricity | demand_projection | elc_industry | 2020 | 0.0689 | Final Energy¦Industry¦Electricity
Downscaling[REMIND-MAgPIE 3.2-4.6 IntegratedPhysicalDamages (median)] | Current Policies | CHE | Final Energy¦Industry¦Electricity | EJ/yr | Final Energy¦Industry¦Electricity | demand_projection | elc_industry | 2025 | 0.0671 | Final Energy¦Industry¦Electricity
Downscaling[REMIND-MAgPIE 3.2-4.6 IntegratedPhysicalDamages (median)] | Current Policies | CHE | Final Energy¦Industry¦Electricity | EJ/yr | Final Energy¦Industry¦Electricity | demand_projection | elc_industry | 2030 | 0.0663 | Final Energy¦Industry¦Electricity
Downscaling[REMIND-MAgPIE 3.2-4.6 IntegratedPhysicalDamages (median)] | Current Policies | CHE | Final Energy¦Industry¦Electricity | EJ/yr | Final Energy¦Industry¦Electricity | demand_projection | elc_industry | 2035 | 0.0659 | Final Energy¦Industry¦Electricity
Downscaling[REMIND-MAgPIE 3.2-4.6 IntegratedPhysicalDamages (median)] | Current Policies | CHE | Final Energy¦Industry¦Electricity | EJ/yr | Final Energy¦Industry¦Electricity | demand_projection | elc_industry | 2040 | 0.0653 | Final Energy¦Industry¦Electricity
Downscaling[REMIND-MAgPIE 3.2-4.6 IntegratedPhysicalDamages (median)] | Current Policies | CHE | Final Energy¦Industry¦Electricity | EJ/yr | Final Energy¦Industry¦Electricity | demand_projection | elc_industry | 2045 | 0.0624 | Final Energy¦Industry¦Electricity
Downscaling[REMIND-MAgPIE 3.2-4.6 IntegratedPhysicalDamages (median)] | Current Policies | CHE | Final Energy¦Industry¦Electricity | EJ/yr | Final Energy¦Industry¦Electricity | demand_projection | elc_industry | 2050 | 0.0602 | Final Energy¦Industry¦Electricity
Downscaling[REMIND-MAgPIE 3.2-4.6 IntegratedPhysicalDamages (median)] | Current Policies | CHE | Final Energy¦Industry¦Electricity | EJ/yr | Final Energy¦Industry¦Electricity | demand_projection | elc_industry | 2055 | 0.0575 | Final Energy¦Industry¦Electricity
Downscaling[REMIND-MAgPIE 3.2-4.6 IntegratedPhysicalDamages (median)] | Current Policies | CHE | Final Energy¦Industry¦Electricity | EJ/yr | Final Energy¦Industry¦Electricity | demand_projection | elc_industry | 2060 | 0.0555 | Final Energy¦Industry¦Electricity
Downscaling[REMIND-MAgPIE 3.2-4.6 IntegratedPhysicalDamages (median)] | Current Policies | CHE | Final Energy¦Industry¦Electricity | EJ/yr | Final Energy¦Industry¦Electricity | demand_projection | elc_industry | 2065 | 0.0542 | Final Energy¦Industry¦Electricity
Downscaling[REMIND-MAgPIE 3.2-4.6 IntegratedPhysicalDamages (median)] | Current Policies | CHE | Final Energy¦Industry¦Electricity | EJ/yr | Final Energy¦Industry¦Electricity | demand_projection | elc_industry | 2070 | 0.0527 | Final Energy¦Industry¦Electricity
Downscaling[REMIND-MAgPIE 3.2-4.6 IntegratedPhysicalDamages (median)] | Current Policies | CHE | Final Energy¦Industry¦Electricity | EJ/yr | Final Energy¦Industry¦Electricity | demand_projection | elc_industry | 2075 | 0.0513 | Final Energy¦Industry¦Electricity
Downscaling[REMIND-MAgPIE 3.2-4.6 IntegratedPhysicalDamages (median)] | Current Policies | CHE | Final Energy¦Industry¦Electricity | EJ/yr | Final Energy¦Industry¦Electricity | demand_projection | elc_industry | 2080 | 0.0498 | Final Energy¦Industry¦Electricity
Downscaling[REMIND-MAgPIE 3.2-4.6 IntegratedPhysicalDamages (median)] | Current Policies | CHE | Final Energy¦Industry¦Electricity | EJ/yr | Final Energy¦Industry¦Electricity | demand_projection | elc_industry | 2085 | 0.048 | Final Energy¦Industry¦Electricity
Downscaling[REMIND-MAgPIE 3.2-4.6 IntegratedPhysicalDamages (median)] | Current Policies | CHE | Final Energy¦Industry¦Electricity | EJ/yr | Final Energy¦Industry¦Electricity | demand_projection | elc_industry | 2090 | 0.0459 | Final Energy¦Industry¦Electricity
Downscaling[REMIND-MAgPIE 3.2-4.6 IntegratedPhysicalDamages (median)] | Current Policies | CHE | Final Energy¦Industry¦Electricity | EJ/yr | Final Energy¦Industry¦Electricity | demand_projection | elc_industry | 2095 | 0.0435 | Final Energy¦Industry¦Electricity
Downscaling[REMIND-MAgPIE 3.2-4.6 IntegratedPhysicalDamages (median)] | Current Policies | CHE | Final Energy¦Industry¦Electricity | EJ/yr | Final Energy¦Industry¦Electricity | demand_projection | elc_industry | 2100 | 0.0408 | Final Energy¦Industry¦Electricity
Downscaling[REMIND-MAgPIE 3.2-4.6 IntegratedPhysicalDamages (median)] | Current Policies | CHE | Final Energy¦Residential and Commercial¦Electricity | EJ/yr | Final Energy¦Residential and Commercial¦Electricity | demand_projection | elc_buildings | 2020 | 0.148 | Final Energy¦Residential and Commercial¦Electricity
Downscaling[REMIND-MAgPIE 3.2-4.6 IntegratedPhysicalDamages (median)] | Current Policies | CHE | Final Energy¦Residential and Commercial¦Electricity | EJ/yr | Final Energy¦Residential and Commercial¦Electricity | demand_projection | elc_buildings | 2025 | 0.1533 | Final Energy¦Residential and Commercial¦Electricity
Downscaling[REMIND-MAgPIE 3.2-4.6 IntegratedPhysicalDamages (median)] | Current Policies | CHE | Final Energy¦Residential and Commercial¦Electricity | EJ/yr | Final Energy¦Residential and Commercial¦Electricity | demand_projection | elc_buildings | 2030 | 0.1631 | Final Energy¦Residential and Commercial¦Electricity
Downscaling[REMIND-MAgPIE 3.2-4.6 IntegratedPhysicalDamages (median)] | Current Policies | CHE | Final Energy¦Residential and Commercial¦Electricity | EJ/yr | Final Energy¦Residential and Commercial¦Electricity | demand_projection | elc_buildings | 2035 | 0.1718 | Final Energy¦Residential and Commercial¦Electricity
Downscaling[REMIND-MAgPIE 3.2-4.6 IntegratedPhysicalDamages (median)] | Current Policies | CHE | Final Energy¦Residential and Commercial¦Electricity | EJ/yr | Final Energy¦Residential and Commercial¦Electricity | demand_projection | elc_buildings | 2040 | 0.1721 | Final Energy¦Residential and Commercial¦Electricity
Downscaling[REMIND-MAgPIE 3.2-4.6 IntegratedPhysicalDamages (median)] | Current Policies | CHE | Final Energy¦Residential and Commercial¦Electricity | EJ/yr | Final Energy¦Residential and Commercial¦Electricity | demand_projection | elc_buildings | 2045 | 0.1715 | Final Energy¦Residential and Commercial¦Electricity
Downscaling[REMIND-MAgPIE 3.2-4.6 IntegratedPhysicalDamages (median)] | Current Policies | CHE | Final Energy¦Residential and Commercial¦Electricity | EJ/yr | Final Energy¦Residential and Commercial¦Electricity | demand_projection | elc_buildings | 2050 | 0.1737 | Final Energy¦Residential and Commercial¦Electricity
Downscaling[REMIND-MAgPIE 3.2-4.6 IntegratedPhysicalDamages (median)] | Current Policies | CHE | Final Energy¦Residential and Commercial¦Electricity | EJ/yr | Final Energy¦Residential and Commercial¦Electricity | demand_projection | elc_buildings | 2055 | 0.1731 | Final Energy¦Residential and Commercial¦Electricity
Downscaling[REMIND-MAgPIE 3.2-4.6 IntegratedPhysicalDamages (median)] | Current Policies | CHE | Final Energy¦Residential and Commercial¦Electricity | EJ/yr | Final Energy¦Residential and Commercial¦Electricity | demand_projection | elc_buildings | 2060 | 0.1826 | Final Energy¦Residential and Commercial¦Electricity
Downscaling[REMIND-MAgPIE 3.2-4.6 IntegratedPhysicalDamages (median)] | Current Policies | CHE | Final Energy¦Residential and Commercial¦Electricity | EJ/yr | Final Energy¦Residential and Commercial¦Electricity | demand_projection | elc_buildings | 2065 | 0.1841 | Final Energy¦Residential and Commercial¦Electricity
Downscaling[REMIND-MAgPIE 3.2-4.6 IntegratedPhysicalDamages (median)] | Current Policies | CHE | Final Energy¦Residential and Commercial¦Electricity | EJ/yr | Final Energy¦Residential and Commercial¦Electricity | demand_projection | elc_buildings | 2070 | 0.1855 | Final Energy¦Residential and Commercial¦Electricity
Downscaling[REMIND-MAgPIE 3.2-4.6 IntegratedPhysicalDamages (median)] | Current Policies | CHE | Final Energy¦Residential and Commercial¦Electricity | EJ/yr | Final Energy¦Residential and Commercial¦Electricity | demand_projection | elc_buildings | 2075 | 0.1896 | Final Energy¦Residential and Commercial¦Electricity
Downscaling[REMIND-MAgPIE 3.2-4.6 IntegratedPhysicalDamages (median)] | Current Policies | CHE | Final Energy¦Residential and Commercial¦Electricity | EJ/yr | Final Energy¦Residential and Commercial¦Electricity | demand_projection | elc_buildings | 2080 | 0.1937 | Final Energy¦Residential and Commercial¦Electricity
Downscaling[REMIND-MAgPIE 3.2-4.6 IntegratedPhysicalDamages (median)] | Current Policies | CHE | Final Energy¦Residential and Commercial¦Electricity | EJ/yr | Final Energy¦Residential and Commercial¦Electricity | demand_projection | elc_buildings | 2085 | 0.1972 | Final Energy¦Residential and Commercial¦Electricity
Downscaling[REMIND-MAgPIE 3.2-4.6 IntegratedPhysicalDamages (median)] | Current Policies | CHE | Final Energy¦Residential and Commercial¦Electricity | EJ/yr | Final Energy¦Residential and Commercial¦Electricity | demand_projection | elc_buildings | 2090 | 0.1999 | Final Energy¦Residential and Commercial¦Electricity
Downscaling[REMIND-MAgPIE 3.2-4.6 IntegratedPhysicalDamages (median)] | Current Policies | CHE | Final Energy¦Residential and Commercial¦Electricity | EJ/yr | Final Energy¦Residential and Commercial¦Electricity | demand_projection | elc_buildings | 2095 | 0.2002 | Final Energy¦Residential and Commercial¦Electricity
Downscaling[REMIND-MAgPIE 3.2-4.6 IntegratedPhysicalDamages (median)] | Current Policies | CHE | Final Energy¦Residential and Commercial¦Electricity | EJ/yr | Final Energy¦Residential and Commercial¦Electricity | demand_projection | elc_buildings | 2100 | 0.2001 | Final Energy¦Residential and Commercial¦Electricity
Downscaling[REMIND-MAgPIE 3.2-4.6 IntegratedPhysicalDamages (median)] | Current Policies | CHE | Final Energy¦Transportation¦Electricity | EJ/yr | Final Energy¦Transportation¦Electricity | demand_projection | elc_transport | 2020 | 0.0092 | Final Energy¦Transportation¦Electricity
Downscaling[REMIND-MAgPIE 3.2-4.6 IntegratedPhysicalDamages (median)] | Current Policies | CHE | Final Energy¦Transportation¦Electricity | EJ/yr | Final Energy¦Transportation¦Electricity | demand_projection | elc_transport | 2025 | 0.0158 | Final Energy¦Transportation¦Electricity
Downscaling[REMIND-MAgPIE 3.2-4.6 IntegratedPhysicalDamages (median)] | Current Policies | CHE | Final Energy¦Transportation¦Electricity | EJ/yr | Final Energy¦Transportation¦Electricity | demand_projection | elc_transport | 2030 | 0.026 | Final Energy¦Transportation¦Electricity
Downscaling[REMIND-MAgPIE 3.2-4.6 IntegratedPhysicalDamages (median)] | Current Policies | CHE | Final Energy¦Transportation¦Electricity | EJ/yr | Final Energy¦Transportation¦Electricity | demand_projection | elc_transport | 2035 | 0.0356 | Final Energy¦Transportation¦Electricity
Downscaling[REMIND-MAgPIE 3.2-4.6 IntegratedPhysicalDamages (median)] | Current Policies | CHE | Final Energy¦Transportation¦Electricity | EJ/yr | Final Energy¦Transportation¦Electricity | demand_projection | elc_transport | 2040 | 0.0485 | Final Energy¦Transportation¦Electricity
Downscaling[REMIND-MAgPIE 3.2-4.6 IntegratedPhysicalDamages (median)] | Current Policies | CHE | Final Energy¦Transportation¦Electricity | EJ/yr | Final Energy¦Transportation¦Electricity | demand_projection | elc_transport | 2045 | 0.0571 | Final Energy¦Transportation¦Electricity
Downscaling[REMIND-MAgPIE 3.2-4.6 IntegratedPhysicalDamages (median)] | Current Policies | CHE | Final Energy¦Transportation¦Electricity | EJ/yr | Final Energy¦Transportation¦Electricity | demand_projection | elc_transport | 2050 | 0.0648 | Final Energy¦Transportation¦Electricity
Downscaling[REMIND-MAgPIE 3.2-4.6 IntegratedPhysicalDamages (median)] | Current Policies | CHE | Final Energy¦Transportation¦Electricity | EJ/yr | Final Energy¦Transportation¦Electricity | demand_projection | elc_transport | 2055 | 0.0714 | Final Energy¦Transportation¦Electricity
Downscaling[REMIND-MAgPIE 3.2-4.6 IntegratedPhysicalDamages (median)] | Current Policies | CHE | Final Energy¦Transportation¦Electricity | EJ/yr | Final Energy¦Transportation¦Electricity | demand_projection | elc_transport | 2060 | 0.0755 | Final Energy¦Transportation¦Electricity
Downscaling[REMIND-MAgPIE 3.2-4.6 IntegratedPhysicalDamages (median)] | Current Policies | CHE | Final Energy¦Transportation¦Electricity | EJ/yr | Final Energy¦Transportation¦Electricity | demand_projection | elc_transport | 2065 | 0.0775 | Final Energy¦Transportation¦Electricity
Downscaling[REMIND-MAgPIE 3.2-4.6 IntegratedPhysicalDamages (median)] | Current Policies | CHE | Final Energy¦Transportation¦Electricity | EJ/yr | Final Energy¦Transportation¦Electricity | demand_projection | elc_transport | 2070 | 0.0793 | Final Energy¦Transportation¦Electricity
Downscaling[REMIND-MAgPIE 3.2-4.6 IntegratedPhysicalDamages (median)] | Current Policies | CHE | Final Energy¦Transportation¦Electricity | EJ/yr | Final Energy¦Transportation¦Electricity | demand_projection | elc_transport | 2075 | 0.0805 | Final Energy¦Transportation¦Electricity
Downscaling[REMIND-MAgPIE 3.2-4.6 IntegratedPhysicalDamages (median)] | Current Policies | CHE | Final Energy¦Transportation¦Electricity | EJ/yr | Final Energy¦Transportation¦Electricity | demand_projection | elc_transport | 2080 | 0.0818 | Final Energy¦Transportation¦Electricity
Downscaling[REMIND-MAgPIE 3.2-4.6 IntegratedPhysicalDamages (median)] | Current Policies | CHE | Final Energy¦Transportation¦Electricity | EJ/yr | Final Energy¦Transportation¦Electricity | demand_projection | elc_transport | 2085 | 0.0825 | Final Energy¦Transportation¦Electricity
Downscaling[REMIND-MAgPIE 3.2-4.6 IntegratedPhysicalDamages (median)] | Current Policies | CHE | Final Energy¦Transportation¦Electricity | EJ/yr | Final Energy¦Transportation¦Electricity | demand_projection | elc_transport | 2090 | 0.0831 | Final Energy¦Transportation¦Electricity
Downscaling[REMIND-MAgPIE 3.2-4.6 IntegratedPhysicalDamages (median)] | Current Policies | CHE | Final Energy¦Transportation¦Electricity | EJ/yr | Final Energy¦Transportation¦Electricity | demand_projection | elc_transport | 2095 | 0.0831 | Final Energy¦Transportation¦Electricity
Downscaling[REMIND-MAgPIE 3.2-4.6 IntegratedPhysicalDamages (median)] | Current Policies | CHE | Final Energy¦Transportation¦Electricity | EJ/yr | Final Energy¦Transportation¦Electricity | demand_projection | elc_transport | 2100 | 0.0831 | Final Energy¦Transportation¦Electricity
Downscaling[REMIND-MAgPIE 3.2-4.6 IntegratedPhysicalDamages (median)] | Current Policies | CHE | Secondary Energy¦Hydrogen | EJ/yr | Secondary Energy¦Hydrogen | demand_projection | hydrogen_allsect | 2020 | 0.0005 | Secondary Energy¦Hydrogen
Downscaling[REMIND-MAgPIE 3.2-4.6 IntegratedPhysicalDamages (median)] | Current Policies | CHE | Secondary Energy¦Hydrogen | EJ/yr | Secondary Energy¦Hydrogen | demand_projection | hydrogen_allsect | 2025 | 0.0023 | Secondary Energy¦Hydrogen
Downscaling[REMIND-MAgPIE 3.2-4.6 IntegratedPhysicalDamages (median)] | Current Policies | CHE | Secondary Energy¦Hydrogen | EJ/yr | Secondary Energy¦Hydrogen | demand_projection | hydrogen_allsect | 2030 | 0.0045 | Secondary Energy¦Hydrogen
Downscaling[REMIND-MAgPIE 3.2-4.6 IntegratedPhysicalDamages (median)] | Current Policies | CHE | Secondary Energy¦Hydrogen | EJ/yr | Secondary Energy¦Hydrogen | demand_projection | hydrogen_allsect | 2035 | 0.0069 | Secondary Energy¦Hydrogen
Downscaling[REMIND-MAgPIE 3.2-4.6 IntegratedPhysicalDamages (median)] | Current Policies | CHE | Secondary Energy¦Hydrogen | EJ/yr | Secondary Energy¦Hydrogen | demand_projection | hydrogen_allsect | 2040 | 0.0088 | Secondary Energy¦Hydrogen
Downscaling[REMIND-MAgPIE 3.2-4.6 IntegratedPhysicalDamages (median)] | Current Policies | CHE | Secondary Energy¦Hydrogen | EJ/yr | Secondary Energy¦Hydrogen | demand_projection | hydrogen_allsect | 2045 | 0.0101 | Secondary Energy¦Hydrogen
Downscaling[REMIND-MAgPIE 3.2-4.6 IntegratedPhysicalDamages (median)] | Current Policies | CHE | Secondary Energy¦Hydrogen | EJ/yr | Secondary Energy¦Hydrogen | demand_projection | hydrogen_allsect | 2050 | 0.0109 | Secondary Energy¦Hydrogen
Downscaling[REMIND-MAgPIE 3.2-4.6 IntegratedPhysicalDamages (median)] | Current Policies | CHE | Secondary Energy¦Hydrogen | EJ/yr | Secondary Energy¦Hydrogen | demand_projection | hydrogen_allsect | 2055 | 0.0107 | Secondary Energy¦Hydrogen
Downscaling[REMIND-MAgPIE 3.2-4.6 IntegratedPhysicalDamages (median)] | Current Policies | CHE | Secondary Energy¦Hydrogen | EJ/yr | Secondary Energy¦Hydrogen | demand_projection | hydrogen_allsect | 2060 | 0.0107 | Secondary Energy¦Hydrogen
Downscaling[REMIND-MAgPIE 3.2-4.6 IntegratedPhysicalDamages (median)] | Current Policies | CHE | Secondary Energy¦Hydrogen | EJ/yr | Secondary Energy¦Hydrogen | demand_projection | hydrogen_allsect | 2065 | 0.0125 | Secondary Energy¦Hydrogen
Downscaling[REMIND-MAgPIE 3.2-4.6 IntegratedPhysicalDamages (median)] | Current Policies | CHE | Secondary Energy¦Hydrogen | EJ/yr | Secondary Energy¦Hydrogen | demand_projection | hydrogen_allsect | 2070 | 0.0141 | Secondary Energy¦Hydrogen
Downscaling[REMIND-MAgPIE 3.2-4.6 IntegratedPhysicalDamages (median)] | Current Policies | CHE | Secondary Energy¦Hydrogen | EJ/yr | Secondary Energy¦Hydrogen | demand_projection | hydrogen_allsect | 2075 | 0.0191 | Secondary Energy¦Hydrogen
Downscaling[REMIND-MAgPIE 3.2-4.6 IntegratedPhysicalDamages (median)] | Current Policies | CHE | Secondary Energy¦Hydrogen | EJ/yr | Secondary Energy¦Hydrogen | demand_projection | hydrogen_allsect | 2080 | 0.0235 | Secondary Energy¦Hydrogen
Downscaling[REMIND-MAgPIE 3.2-4.6 IntegratedPhysicalDamages (median)] | Current Policies | CHE | Secondary Energy¦Hydrogen | EJ/yr | Secondary Energy¦Hydrogen | demand_projection | hydrogen_allsect | 2085 | 0.03 | Secondary Energy¦Hydrogen
Downscaling[REMIND-MAgPIE 3.2-4.6 IntegratedPhysicalDamages (median)] | Current Policies | CHE | Secondary Energy¦Hydrogen | EJ/yr | Secondary Energy¦Hydrogen | demand_projection | hydrogen_allsect | 2090 | 0.0354 | Secondary Energy¦Hydrogen
Downscaling[REMIND-MAgPIE 3.2-4.6 IntegratedPhysicalDamages (median)] | Current Policies | CHE | Secondary Energy¦Hydrogen | EJ/yr | Secondary Energy¦Hydrogen | demand_projection | hydrogen_allsect | 2095 | 0.0396 | Secondary Energy¦Hydrogen
Downscaling[REMIND-MAgPIE 3.2-4.6 IntegratedPhysicalDamages (median)] | Current Policies | CHE | Secondary Energy¦Hydrogen | EJ/yr | Secondary Energy¦Hydrogen | demand_projection | hydrogen_allsect | 2100 | 0.0432 | Secondary Energy¦Hydrogen
Downscaling[REMIND-MAgPIE 3.2-4.6 IntegratedPhysicalDamages (median)] | Current Policies | CHE | Secondary Energy¦Electricity¦Coal | EJ/yr | Secondary Energy¦Electricity¦Coal | elec_co2 |  | 2020 | 0.0065 | Secondary Energy¦Electricity¦Coal | 94
Downscaling[REMIND-MAgPIE 3.2-4.6 IntegratedPhysicalDamages (median)] | Current Policies | CHE | Secondary Energy¦Electricity¦Coal | EJ/yr | Secondary Energy¦Electricity¦Coal | elec_co2 |  | 2025 | 0.0054 | Secondary Energy¦Electricity¦Coal | 94
Downscaling[REMIND-MAgPIE 3.2-4.6 IntegratedPhysicalDamages (median)] | Current Policies | CHE | Secondary Energy¦Electricity¦Coal | EJ/yr | Secondary Energy¦Electricity¦Coal | elec_co2 |  | 2030 | 0.0038 | Secondary Energy¦Electricity¦Coal | 94
Downscaling[REMIND-MAgPIE 3.2-4.6 IntegratedPhysicalDamages (median)] | Current Policies | CHE | Secondary Energy¦Electricity¦Coal | EJ/yr | Secondary Energy¦Electricity¦Coal | elec_co2 |  | 2035 | 0.0013 | Secondary Energy¦Electricity¦Coal | 94
Downscaling[REMIND-MAgPIE 3.2-4.6 IntegratedPhysicalDamages (median)] | Current Policies | CHE | Secondary Energy¦Electricity¦Coal | EJ/yr | Secondary Energy¦Electricity¦Coal | elec_co2 |  | 2040 | 0 | Secondary Energy¦Electricity¦Coal | 94
Downscaling[REMIND-MAgPIE 3.2-4.6 IntegratedPhysicalDamages (median)] | Current Policies | CHE | Secondary Energy¦Electricity¦Coal | EJ/yr | Secondary Energy¦Electricity¦Coal | elec_co2 |  | 2045 | 0 | Secondary Energy¦Electricity¦Coal | 94
Downscaling[REMIND-MAgPIE 3.2-4.6 IntegratedPhysicalDamages (median)] | Current Policies | CHE | Secondary Energy¦Electricity¦Coal | EJ/yr | Secondary Energy¦Electricity¦Coal | elec_co2 |  | 2050 | 0 | Secondary Energy¦Electricity¦Coal | 94
Downscaling[REMIND-MAgPIE 3.2-4.6 IntegratedPhysicalDamages (median)] | Current Policies | CHE | Secondary Energy¦Electricity¦Coal | EJ/yr | Secondary Energy¦Electricity¦Coal | elec_co2 |  | 2055 | 0 | Secondary Energy¦Electricity¦Coal | 94
Downscaling[REMIND-MAgPIE 3.2-4.6 IntegratedPhysicalDamages (median)] | Current Policies | CHE | Secondary Energy¦Electricity¦Coal | EJ/yr | Secondary Energy¦Electricity¦Coal | elec_co2 |  | 2060 | 0 | Secondary Energy¦Electricity¦Coal | 94
Downscaling[REMIND-MAgPIE 3.2-4.6 IntegratedPhysicalDamages (median)] | Current Policies | CHE | Secondary Energy¦Electricity¦Coal | EJ/yr | Secondary Energy¦Electricity¦Coal | elec_co2 |  | 2065 | 0 | Secondary Energy¦Electricity¦Coal | 94
Downscaling[REMIND-MAgPIE 3.2-4.6 IntegratedPhysicalDamages (median)] | Current Policies | CHE | Secondary Energy¦Electricity¦Coal | EJ/yr | Secondary Energy¦Electricity¦Coal | elec_co2 |  | 2070 | 0 | Secondary Energy¦Electricity¦Coal | 94
Downscaling[REMIND-MAgPIE 3.2-4.6 IntegratedPhysicalDamages (median)] | Current Policies | CHE | Secondary Energy¦Electricity¦Coal | EJ/yr | Secondary Energy¦Electricity¦Coal | elec_co2 |  | 2075 | 0 | Secondary Energy¦Electricity¦Coal | 94
Downscaling[REMIND-MAgPIE 3.2-4.6 IntegratedPhysicalDamages (median)] | Current Policies | CHE | Secondary Energy¦Electricity¦Coal | EJ/yr | Secondary Energy¦Electricity¦Coal | elec_co2 |  | 2080 | 0 | Secondary Energy¦Electricity¦Coal | 94
Downscaling[REMIND-MAgPIE 3.2-4.6 IntegratedPhysicalDamages (median)] | Current Policies | CHE | Secondary Energy¦Electricity¦Coal | EJ/yr | Secondary Energy¦Electricity¦Coal | elec_co2 |  | 2085 | 0.0002 | Secondary Energy¦Electricity¦Coal | 94
Downscaling[REMIND-MAgPIE 3.2-4.6 IntegratedPhysicalDamages (median)] | Current Policies | CHE | Secondary Energy¦Electricity¦Coal | EJ/yr | Secondary Energy¦Electricity¦Coal | elec_co2 |  | 2090 | 0.0005 | Secondary Energy¦Electricity¦Coal | 94
Downscaling[REMIND-MAgPIE 3.2-4.6 IntegratedPhysicalDamages (median)] | Current Policies | CHE | Secondary Energy¦Electricity¦Coal | EJ/yr | Secondary Energy¦Electricity¦Coal | elec_co2 |  | 2095 | 0.001 | Secondary Energy¦Electricity¦Coal | 94
Downscaling[REMIND-MAgPIE 3.2-4.6 IntegratedPhysicalDamages (median)] | Current Policies | CHE | Secondary Energy¦Electricity¦Coal | EJ/yr | Secondary Energy¦Electricity¦Coal | elec_co2 |  | 2100 | 0.0017 | Secondary Energy¦Electricity¦Coal | 94
Downscaling[REMIND-MAgPIE 3.2-4.6 IntegratedPhysicalDamages (median)] | Current Policies | CHE | Secondary Energy¦Electricity¦Gas | EJ/yr | Secondary Energy¦Electricity¦Gas | elec_co2 |  | 2020 | 0.0023 | Secondary Energy¦Electricity¦Gas | 55
Downscaling[REMIND-MAgPIE 3.2-4.6 IntegratedPhysicalDamages (median)] | Current Policies | CHE | Secondary Energy¦Electricity¦Gas | EJ/yr | Secondary Energy¦Electricity¦Gas | elec_co2 |  | 2025 | 0.0024 | Secondary Energy¦Electricity¦Gas | 55
Downscaling[REMIND-MAgPIE 3.2-4.6 IntegratedPhysicalDamages (median)] | Current Policies | CHE | Secondary Energy¦Electricity¦Gas | EJ/yr | Secondary Energy¦Electricity¦Gas | elec_co2 |  | 2030 | 0.0027 | Secondary Energy¦Electricity¦Gas | 55
Downscaling[REMIND-MAgPIE 3.2-4.6 IntegratedPhysicalDamages (median)] | Current Policies | CHE | Secondary Energy¦Electricity¦Gas | EJ/yr | Secondary Energy¦Electricity¦Gas | elec_co2 |  | 2035 | 0.0029 | Secondary Energy¦Electricity¦Gas | 55
Downscaling[REMIND-MAgPIE 3.2-4.6 IntegratedPhysicalDamages (median)] | Current Policies | CHE | Secondary Energy¦Electricity¦Gas | EJ/yr | Secondary Energy¦Electricity¦Gas | elec_co2 |  | 2040 | 0.003 | Secondary Energy¦Electricity¦Gas | 55
Downscaling[REMIND-MAgPIE 3.2-4.6 IntegratedPhysicalDamages (median)] | Current Policies | CHE | Secondary Energy¦Electricity¦Gas | EJ/yr | Secondary Energy¦Electricity¦Gas | elec_co2 |  | 2045 | 0.0024 | Secondary Energy¦Electricity¦Gas | 55
Downscaling[REMIND-MAgPIE 3.2-4.6 IntegratedPhysicalDamages (median)] | Current Policies | CHE | Secondary Energy¦Electricity¦Gas | EJ/yr | Secondary Energy¦Electricity¦Gas | elec_co2 |  | 2050 | 0.0025 | Secondary Energy¦Electricity¦Gas | 55
Downscaling[REMIND-MAgPIE 3.2-4.6 IntegratedPhysicalDamages (median)] | Current Policies | CHE | Secondary Energy¦Electricity¦Gas | EJ/yr | Secondary Energy¦Electricity¦Gas | elec_co2 |  | 2055 | 0.0025 | Secondary Energy¦Electricity¦Gas | 55
Downscaling[REMIND-MAgPIE 3.2-4.6 IntegratedPhysicalDamages (median)] | Current Policies | CHE | Secondary Energy¦Electricity¦Gas | EJ/yr | Secondary Energy¦Electricity¦Gas | elec_co2 |  | 2060 | 0.0026 | Secondary Energy¦Electricity¦Gas | 55
Downscaling[REMIND-MAgPIE 3.2-4.6 IntegratedPhysicalDamages (median)] | Current Policies | CHE | Secondary Energy¦Electricity¦Gas | EJ/yr | Secondary Energy¦Electricity¦Gas | elec_co2 |  | 2065 | 0.0028 | Secondary Energy¦Electricity¦Gas | 55
Downscaling[REMIND-MAgPIE 3.2-4.6 IntegratedPhysicalDamages (median)] | Current Policies | CHE | Secondary Energy¦Electricity¦Gas | EJ/yr | Secondary Energy¦Electricity¦Gas | elec_co2 |  | 2070 | 0.0031 | Secondary Energy¦Electricity¦Gas | 55
Downscaling[REMIND-MAgPIE 3.2-4.6 IntegratedPhysicalDamages (median)] | Current Policies | CHE | Secondary Energy¦Electricity¦Gas | EJ/yr | Secondary Energy¦Electricity¦Gas | elec_co2 |  | 2075 | 0.0035 | Secondary Energy¦Electricity¦Gas | 55
Downscaling[REMIND-MAgPIE 3.2-4.6 IntegratedPhysicalDamages (median)] | Current Policies | CHE | Secondary Energy¦Electricity¦Gas | EJ/yr | Secondary Energy¦Electricity¦Gas | elec_co2 |  | 2080 | 0.0039 | Secondary Energy¦Electricity¦Gas | 55
Downscaling[REMIND-MAgPIE 3.2-4.6 IntegratedPhysicalDamages (median)] | Current Policies | CHE | Secondary Energy¦Electricity¦Gas | EJ/yr | Secondary Energy¦Electricity¦Gas | elec_co2 |  | 2085 | 0.0042 | Secondary Energy¦Electricity¦Gas | 55
Downscaling[REMIND-MAgPIE 3.2-4.6 IntegratedPhysicalDamages (median)] | Current Policies | CHE | Secondary Energy¦Electricity¦Gas | EJ/yr | Secondary Energy¦Electricity¦Gas | elec_co2 |  | 2090 | 0.0045 | Secondary Energy¦Electricity¦Gas | 55
Downscaling[REMIND-MAgPIE 3.2-4.6 IntegratedPhysicalDamages (median)] | Current Policies | CHE | Secondary Energy¦Electricity¦Gas | EJ/yr | Secondary Energy¦Electricity¦Gas | elec_co2 |  | 2095 | 0.0046 | Secondary Energy¦Electricity¦Gas | 55
Downscaling[REMIND-MAgPIE 3.2-4.6 IntegratedPhysicalDamages (median)] | Current Policies | CHE | Secondary Energy¦Electricity¦Gas | EJ/yr | Secondary Energy¦Electricity¦Gas | elec_co2 |  | 2100 | 0.0048 | Secondary Energy¦Electricity¦Gas | 55
Downscaling[REMIND-MAgPIE 3.2-4.6 IntegratedPhysicalDamages (median)] | Current Policies | CHE | Secondary Energy¦Electricity¦Oil | EJ/yr | Secondary Energy¦Electricity¦Oil | elec_co2 |  | 2020 | 0.0001 | Secondary Energy¦Electricity¦Oil | 70
Downscaling[REMIND-MAgPIE 3.2-4.6 IntegratedPhysicalDamages (median)] | Current Policies | CHE | Secondary Energy¦Electricity¦Oil | EJ/yr | Secondary Energy¦Electricity¦Oil | elec_co2 |  | 2025 | 0 | Secondary Energy¦Electricity¦Oil | 70
Downscaling[REMIND-MAgPIE 3.2-4.6 IntegratedPhysicalDamages (median)] | Current Policies | CHE | Secondary Energy¦Electricity¦Oil | EJ/yr | Secondary Energy¦Electricity¦Oil | elec_co2 |  | 2030 | 0 | Secondary Energy¦Electricity¦Oil | 70
Downscaling[REMIND-MAgPIE 3.2-4.6 IntegratedPhysicalDamages (median)] | Current Policies | CHE | Secondary Energy¦Electricity¦Oil | EJ/yr | Secondary Energy¦Electricity¦Oil | elec_co2 |  | 2035 | 0 | Secondary Energy¦Electricity¦Oil | 70
Downscaling[REMIND-MAgPIE 3.2-4.6 IntegratedPhysicalDamages (median)] | Current Policies | CHE | Secondary Energy¦Electricity¦Oil | EJ/yr | Secondary Energy¦Electricity¦Oil | elec_co2 |  | 2040 | 0 | Secondary Energy¦Electricity¦Oil | 70
Downscaling[REMIND-MAgPIE 3.2-4.6 IntegratedPhysicalDamages (median)] | Current Policies | CHE | Secondary Energy¦Electricity¦Oil | EJ/yr | Secondary Energy¦Electricity¦Oil | elec_co2 |  | 2045 | 0 | Secondary Energy¦Electricity¦Oil | 70
Downscaling[REMIND-MAgPIE 3.2-4.6 IntegratedPhysicalDamages (median)] | Current Policies | CHE | Secondary Energy¦Electricity¦Oil | EJ/yr | Secondary Energy¦Electricity¦Oil | elec_co2 |  | 2050 | 0 | Secondary Energy¦Electricity¦Oil | 70
Downscaling[REMIND-MAgPIE 3.2-4.6 IntegratedPhysicalDamages (median)] | Current Policies | CHE | Secondary Energy¦Electricity¦Oil | EJ/yr | Secondary Energy¦Electricity¦Oil | elec_co2 |  | 2055 | 0 | Secondary Energy¦Electricity¦Oil | 70
Downscaling[REMIND-MAgPIE 3.2-4.6 IntegratedPhysicalDamages (median)] | Current Policies | CHE | Secondary Energy¦Electricity¦Oil | EJ/yr | Secondary Energy¦Electricity¦Oil | elec_co2 |  | 2060 | 0 | Secondary Energy¦Electricity¦Oil | 70
Downscaling[REMIND-MAgPIE 3.2-4.6 IntegratedPhysicalDamages (median)] | Current Policies | CHE | Secondary Energy¦Electricity¦Oil | EJ/yr | Secondary Energy¦Electricity¦Oil | elec_co2 |  | 2065 | 0 | Secondary Energy¦Electricity¦Oil | 70
Downscaling[REMIND-MAgPIE 3.2-4.6 IntegratedPhysicalDamages (median)] | Current Policies | CHE | Secondary Energy¦Electricity¦Oil | EJ/yr | Secondary Energy¦Electricity¦Oil | elec_co2 |  | 2070 | 0 | Secondary Energy¦Electricity¦Oil | 70
Downscaling[REMIND-MAgPIE 3.2-4.6 IntegratedPhysicalDamages (median)] | Current Policies | CHE | Secondary Energy¦Electricity¦Oil | EJ/yr | Secondary Energy¦Electricity¦Oil | elec_co2 |  | 2075 | 0 | Secondary Energy¦Electricity¦Oil | 70
Downscaling[REMIND-MAgPIE 3.2-4.6 IntegratedPhysicalDamages (median)] | Current Policies | CHE | Secondary Energy¦Electricity¦Oil | EJ/yr | Secondary Energy¦Electricity¦Oil | elec_co2 |  | 2080 | 0 | Secondary Energy¦Electricity¦Oil | 70
Downscaling[REMIND-MAgPIE 3.2-4.6 IntegratedPhysicalDamages (median)] | Current Policies | CHE | Secondary Energy¦Electricity¦Oil | EJ/yr | Secondary Energy¦Electricity¦Oil | elec_co2 |  | 2085 | 0 | Secondary Energy¦Electricity¦Oil | 70
Downscaling[REMIND-MAgPIE 3.2-4.6 IntegratedPhysicalDamages (median)] | Current Policies | CHE | Secondary Energy¦Electricity¦Oil | EJ/yr | Secondary Energy¦Electricity¦Oil | elec_co2 |  | 2090 | 0 | Secondary Energy¦Electricity¦Oil | 70
Downscaling[REMIND-MAgPIE 3.2-4.6 IntegratedPhysicalDamages (median)] | Current Policies | CHE | Secondary Energy¦Electricity¦Oil | EJ/yr | Secondary Energy¦Electricity¦Oil | elec_co2 |  | 2095 | 0 | Secondary Energy¦Electricity¦Oil | 70
Downscaling[REMIND-MAgPIE 3.2-4.6 IntegratedPhysicalDamages (median)] | Current Policies | CHE | Secondary Energy¦Electricity¦Oil | EJ/yr | Secondary Energy¦Electricity¦Oil | elec_co2 |  | 2100 | 0 | Secondary Energy¦Electricity¦Oil | 70
Downscaling[REMIND-MAgPIE 3.2-4.6 IntegratedPhysicalDamages (median)] | Current Policies | CHE | Price¦Primary Energy¦Biomass | US$2010/GJ | Price¦Primary Energy¦Biomass | fuel_supply | bioenergy | 2020 | 5.3799 | Price¦Primary Energy¦Biomass
Downscaling[REMIND-MAgPIE 3.2-4.6 IntegratedPhysicalDamages (median)] | Current Policies | CHE | Price¦Primary Energy¦Biomass | US$2010/GJ | Price¦Primary Energy¦Biomass | fuel_supply | bioenergy | 2025 | 5.7255 | Price¦Primary Energy¦Biomass
Downscaling[REMIND-MAgPIE 3.2-4.6 IntegratedPhysicalDamages (median)] | Current Policies | CHE | Price¦Primary Energy¦Biomass | US$2010/GJ | Price¦Primary Energy¦Biomass | fuel_supply | bioenergy | 2030 | 5.1289 | Price¦Primary Energy¦Biomass
Downscaling[REMIND-MAgPIE 3.2-4.6 IntegratedPhysicalDamages (median)] | Current Policies | CHE | Price¦Primary Energy¦Biomass | US$2010/GJ | Price¦Primary Energy¦Biomass | fuel_supply | bioenergy | 2035 | 4.5806 | Price¦Primary Energy¦Biomass
Downscaling[REMIND-MAgPIE 3.2-4.6 IntegratedPhysicalDamages (median)] | Current Policies | CHE | Price¦Primary Energy¦Biomass | US$2010/GJ | Price¦Primary Energy¦Biomass | fuel_supply | bioenergy | 2040 | 2.1773 | Price¦Primary Energy¦Biomass
Downscaling[REMIND-MAgPIE 3.2-4.6 IntegratedPhysicalDamages (median)] | Current Policies | CHE | Price¦Primary Energy¦Biomass | US$2010/GJ | Price¦Primary Energy¦Biomass | fuel_supply | bioenergy | 2045 | 2.3828 | Price¦Primary Energy¦Biomass
Downscaling[REMIND-MAgPIE 3.2-4.6 IntegratedPhysicalDamages (median)] | Current Policies | CHE | Price¦Primary Energy¦Biomass | US$2010/GJ | Price¦Primary Energy¦Biomass | fuel_supply | bioenergy | 2050 | 3.9213 | Price¦Primary Energy¦Biomass
Downscaling[REMIND-MAgPIE 3.2-4.6 IntegratedPhysicalDamages (median)] | Current Policies | CHE | Price¦Primary Energy¦Biomass | US$2010/GJ | Price¦Primary Energy¦Biomass | fuel_supply | bioenergy | 2055 | 4.1239 | Price¦Primary Energy¦Biomass
Downscaling[REMIND-MAgPIE 3.2-4.6 IntegratedPhysicalDamages (median)] | Current Policies | CHE | Price¦Primary Energy¦Biomass | US$2010/GJ | Price¦Primary Energy¦Biomass | fuel_supply | bioenergy | 2060 | 5.3222 | Price¦Primary Energy¦Biomass
Downscaling[REMIND-MAgPIE 3.2-4.6 IntegratedPhysicalDamages (median)] | Current Policies | CHE | Price¦Primary Energy¦Biomass | US$2010/GJ | Price¦Primary Energy¦Biomass | fuel_supply | bioenergy | 2065 | 6.2385 | Price¦Primary Energy¦Biomass
Downscaling[REMIND-MAgPIE 3.2-4.6 IntegratedPhysicalDamages (median)] | Current Policies | CHE | Price¦Primary Energy¦Biomass | US$2010/GJ | Price¦Primary Energy¦Biomass | fuel_supply | bioenergy | 2070 | 7.1548 | Price¦Primary Energy¦Biomass
Downscaling[REMIND-MAgPIE 3.2-4.6 IntegratedPhysicalDamages (median)] | Current Policies | CHE | Price¦Primary Energy¦Biomass | US$2010/GJ | Price¦Primary Energy¦Biomass | fuel_supply | bioenergy | 2075 | 7.2125 | Price¦Primary Energy¦Biomass
Downscaling[REMIND-MAgPIE 3.2-4.6 IntegratedPhysicalDamages (median)] | Current Policies | CHE | Price¦Primary Energy¦Biomass | US$2010/GJ | Price¦Primary Energy¦Biomass | fuel_supply | bioenergy | 2080 | 7.2701 | Price¦Primary Energy¦Biomass
Downscaling[REMIND-MAgPIE 3.2-4.6 IntegratedPhysicalDamages (median)] | Current Policies | CHE | Price¦Primary Energy¦Biomass | US$2010/GJ | Price¦Primary Energy¦Biomass | fuel_supply | bioenergy | 2085 | 7.324 | Price¦Primary Energy¦Biomass
Downscaling[REMIND-MAgPIE 3.2-4.6 IntegratedPhysicalDamages (median)] | Current Policies | CHE | Price¦Primary Energy¦Biomass | US$2010/GJ | Price¦Primary Energy¦Biomass | fuel_supply | bioenergy | 2090 | 7.3779 | Price¦Primary Energy¦Biomass
Downscaling[REMIND-MAgPIE 3.2-4.6 IntegratedPhysicalDamages (median)] | Current Policies | CHE | Price¦Primary Energy¦Biomass | US$2010/GJ | Price¦Primary Energy¦Biomass | fuel_supply | bioenergy | 2095 | 7.5248 | Price¦Primary Energy¦Biomass
Downscaling[REMIND-MAgPIE 3.2-4.6 IntegratedPhysicalDamages (median)] | Current Policies | CHE | Price¦Primary Energy¦Biomass | US$2010/GJ | Price¦Primary Energy¦Biomass | fuel_supply | bioenergy | 2100 | 7.6717 | Price¦Primary Energy¦Biomass
Downscaling[REMIND-MAgPIE 3.2-4.6 IntegratedPhysicalDamages (median)] | Current Policies | CHE | Price¦Primary Energy¦Coal | US$2010/GJ | Price¦Primary Energy¦Coal | fuel_supply | coal | 2020 | 2.0344 | Price¦Primary Energy¦Coal
Downscaling[REMIND-MAgPIE 3.2-4.6 IntegratedPhysicalDamages (median)] | Current Policies | CHE | Price¦Primary Energy¦Coal | US$2010/GJ | Price¦Primary Energy¦Coal | fuel_supply | coal | 2025 | 2.2207 | Price¦Primary Energy¦Coal
Downscaling[REMIND-MAgPIE 3.2-4.6 IntegratedPhysicalDamages (median)] | Current Policies | CHE | Price¦Primary Energy¦Coal | US$2010/GJ | Price¦Primary Energy¦Coal | fuel_supply | coal | 2030 | 2.2579 | Price¦Primary Energy¦Coal
Downscaling[REMIND-MAgPIE 3.2-4.6 IntegratedPhysicalDamages (median)] | Current Policies | CHE | Price¦Primary Energy¦Coal | US$2010/GJ | Price¦Primary Energy¦Coal | fuel_supply | coal | 2035 | 2.3055 | Price¦Primary Energy¦Coal
Downscaling[REMIND-MAgPIE 3.2-4.6 IntegratedPhysicalDamages (median)] | Current Policies | CHE | Price¦Primary Energy¦Coal | US$2010/GJ | Price¦Primary Energy¦Coal | fuel_supply | coal | 2040 | 2.372 | Price¦Primary Energy¦Coal
Downscaling[REMIND-MAgPIE 3.2-4.6 IntegratedPhysicalDamages (median)] | Current Policies | CHE | Price¦Primary Energy¦Coal | US$2010/GJ | Price¦Primary Energy¦Coal | fuel_supply | coal | 2045 | 2.4867 | Price¦Primary Energy¦Coal
Downscaling[REMIND-MAgPIE 3.2-4.6 IntegratedPhysicalDamages (median)] | Current Policies | CHE | Price¦Primary Energy¦Coal | US$2010/GJ | Price¦Primary Energy¦Coal | fuel_supply | coal | 2050 | 2.7574 | Price¦Primary Energy¦Coal
Downscaling[REMIND-MAgPIE 3.2-4.6 IntegratedPhysicalDamages (median)] | Current Policies | CHE | Price¦Primary Energy¦Coal | US$2010/GJ | Price¦Primary Energy¦Coal | fuel_supply | coal | 2055 | 2.6872 | Price¦Primary Energy¦Coal
Downscaling[REMIND-MAgPIE 3.2-4.6 IntegratedPhysicalDamages (median)] | Current Policies | CHE | Price¦Primary Energy¦Coal | US$2010/GJ | Price¦Primary Energy¦Coal | fuel_supply | coal | 2060 | 3.4336 | Price¦Primary Energy¦Coal
Downscaling[REMIND-MAgPIE 3.2-4.6 IntegratedPhysicalDamages (median)] | Current Policies | CHE | Price¦Primary Energy¦Coal | US$2010/GJ | Price¦Primary Energy¦Coal | fuel_supply | coal | 2065 | 3.5903 | Price¦Primary Energy¦Coal
Downscaling[REMIND-MAgPIE 3.2-4.6 IntegratedPhysicalDamages (median)] | Current Policies | CHE | Price¦Primary Energy¦Coal | US$2010/GJ | Price¦Primary Energy¦Coal | fuel_supply | coal | 2070 | 3.7469 | Price¦Primary Energy¦Coal
Downscaling[REMIND-MAgPIE 3.2-4.6 IntegratedPhysicalDamages (median)] | Current Policies | CHE | Price¦Primary Energy¦Coal | US$2010/GJ | Price¦Primary Energy¦Coal | fuel_supply | coal | 2075 | 3.8717 | Price¦Primary Energy¦Coal
Downscaling[REMIND-MAgPIE 3.2-4.6 IntegratedPhysicalDamages (median)] | Current Policies | CHE | Price¦Primary Energy¦Coal | US$2010/GJ | Price¦Primary Energy¦Coal | fuel_supply | coal | 2080 | 3.9965 | Price¦Primary Energy¦Coal
Downscaling[REMIND-MAgPIE 3.2-4.6 IntegratedPhysicalDamages (median)] | Current Policies | CHE | Price¦Primary Energy¦Coal | US$2010/GJ | Price¦Primary Energy¦Coal | fuel_supply | coal | 2085 | 4.1726 | Price¦Primary Energy¦Coal
Downscaling[REMIND-MAgPIE 3.2-4.6 IntegratedPhysicalDamages (median)] | Current Policies | CHE | Price¦Primary Energy¦Coal | US$2010/GJ | Price¦Primary Energy¦Coal | fuel_supply | coal | 2090 | 4.3488 | Price¦Primary Energy¦Coal
Downscaling[REMIND-MAgPIE 3.2-4.6 IntegratedPhysicalDamages (median)] | Current Policies | CHE | Price¦Primary Energy¦Coal | US$2010/GJ | Price¦Primary Energy¦Coal | fuel_supply | coal | 2095 | 4.3379 | Price¦Primary Energy¦Coal
Downscaling[REMIND-MAgPIE 3.2-4.6 IntegratedPhysicalDamages (median)] | Current Policies | CHE | Price¦Primary Energy¦Coal | US$2010/GJ | Price¦Primary Energy¦Coal | fuel_supply | coal | 2100 | 4.327 | Price¦Primary Energy¦Coal
Downscaling[REMIND-MAgPIE 3.2-4.6 IntegratedPhysicalDamages (median)] | Current Policies | CHE | Price¦Primary Energy¦Gas | US$2010/GJ | Price¦Primary Energy¦Gas | fuel_supply | gas | 2020 | 3.9711 | Price¦Primary Energy¦Gas
Downscaling[REMIND-MAgPIE 3.2-4.6 IntegratedPhysicalDamages (median)] | Current Policies | CHE | Price¦Primary Energy¦Gas | US$2010/GJ | Price¦Primary Energy¦Gas | fuel_supply | gas | 2025 | 4.682 | Price¦Primary Energy¦Gas
Downscaling[REMIND-MAgPIE 3.2-4.6 IntegratedPhysicalDamages (median)] | Current Policies | CHE | Price¦Primary Energy¦Gas | US$2010/GJ | Price¦Primary Energy¦Gas | fuel_supply | gas | 2030 | 4.6153 | Price¦Primary Energy¦Gas
Downscaling[REMIND-MAgPIE 3.2-4.6 IntegratedPhysicalDamages (median)] | Current Policies | CHE | Price¦Primary Energy¦Gas | US$2010/GJ | Price¦Primary Energy¦Gas | fuel_supply | gas | 2035 | 5.0187 | Price¦Primary Energy¦Gas
Downscaling[REMIND-MAgPIE 3.2-4.6 IntegratedPhysicalDamages (median)] | Current Policies | CHE | Price¦Primary Energy¦Gas | US$2010/GJ | Price¦Primary Energy¦Gas | fuel_supply | gas | 2040 | 5.26 | Price¦Primary Energy¦Gas
Downscaling[REMIND-MAgPIE 3.2-4.6 IntegratedPhysicalDamages (median)] | Current Policies | CHE | Price¦Primary Energy¦Gas | US$2010/GJ | Price¦Primary Energy¦Gas | fuel_supply | gas | 2045 | 5.5219 | Price¦Primary Energy¦Gas
Downscaling[REMIND-MAgPIE 3.2-4.6 IntegratedPhysicalDamages (median)] | Current Policies | CHE | Price¦Primary Energy¦Gas | US$2010/GJ | Price¦Primary Energy¦Gas | fuel_supply | gas | 2050 | 5.7033 | Price¦Primary Energy¦Gas
Downscaling[REMIND-MAgPIE 3.2-4.6 IntegratedPhysicalDamages (median)] | Current Policies | CHE | Price¦Primary Energy¦Gas | US$2010/GJ | Price¦Primary Energy¦Gas | fuel_supply | gas | 2055 | 5.7265 | Price¦Primary Energy¦Gas
Downscaling[REMIND-MAgPIE 3.2-4.6 IntegratedPhysicalDamages (median)] | Current Policies | CHE | Price¦Primary Energy¦Gas | US$2010/GJ | Price¦Primary Energy¦Gas | fuel_supply | gas | 2060 | 6.7448 | Price¦Primary Energy¦Gas
Downscaling[REMIND-MAgPIE 3.2-4.6 IntegratedPhysicalDamages (median)] | Current Policies | CHE | Price¦Primary Energy¦Gas | US$2010/GJ | Price¦Primary Energy¦Gas | fuel_supply | gas | 2065 | 6.6279 | Price¦Primary Energy¦Gas
Downscaling[REMIND-MAgPIE 3.2-4.6 IntegratedPhysicalDamages (median)] | Current Policies | CHE | Price¦Primary Energy¦Gas | US$2010/GJ | Price¦Primary Energy¦Gas | fuel_supply | gas | 2070 | 6.511 | Price¦Primary Energy¦Gas
Downscaling[REMIND-MAgPIE 3.2-4.6 IntegratedPhysicalDamages (median)] | Current Policies | CHE | Price¦Primary Energy¦Gas | US$2010/GJ | Price¦Primary Energy¦Gas | fuel_supply | gas | 2075 | 6.7354 | Price¦Primary Energy¦Gas
Downscaling[REMIND-MAgPIE 3.2-4.6 IntegratedPhysicalDamages (median)] | Current Policies | CHE | Price¦Primary Energy¦Gas | US$2010/GJ | Price¦Primary Energy¦Gas | fuel_supply | gas | 2080 | 6.9598 | Price¦Primary Energy¦Gas
Downscaling[REMIND-MAgPIE 3.2-4.6 IntegratedPhysicalDamages (median)] | Current Policies | CHE | Price¦Primary Energy¦Gas | US$2010/GJ | Price¦Primary Energy¦Gas | fuel_supply | gas | 2085 | 7.2366 | Price¦Primary Energy¦Gas
Downscaling[REMIND-MAgPIE 3.2-4.6 IntegratedPhysicalDamages (median)] | Current Policies | CHE | Price¦Primary Energy¦Gas | US$2010/GJ | Price¦Primary Energy¦Gas | fuel_supply | gas | 2090 | 7.5135 | Price¦Primary Energy¦Gas
Downscaling[REMIND-MAgPIE 3.2-4.6 IntegratedPhysicalDamages (median)] | Current Policies | CHE | Price¦Primary Energy¦Gas | US$2010/GJ | Price¦Primary Energy¦Gas | fuel_supply | gas | 2095 | 7.6465 | Price¦Primary Energy¦Gas
Downscaling[REMIND-MAgPIE 3.2-4.6 IntegratedPhysicalDamages (median)] | Current Policies | CHE | Price¦Primary Energy¦Gas | US$2010/GJ | Price¦Primary Energy¦Gas | fuel_supply | gas | 2100 | 7.7796 | Price¦Primary Energy¦Gas
Downscaling[REMIND-MAgPIE 3.2-4.6 IntegratedPhysicalDamages (median)] | Current Policies | CHE | Price¦Secondary Energy¦Liquids¦Oil | US$2010/GJ | Price¦Secondary Energy¦Liquids¦Oil | fuel_supply | oil | 2020 | 73.0016 | Price¦Secondary Energy¦Liquids¦Oil
Downscaling[REMIND-MAgPIE 3.2-4.6 IntegratedPhysicalDamages (median)] | Current Policies | CHE | Price¦Secondary Energy¦Liquids¦Oil | US$2010/GJ | Price¦Secondary Energy¦Liquids¦Oil | fuel_supply | oil | 2025 | 77.9685 | Price¦Secondary Energy¦Liquids¦Oil
Downscaling[REMIND-MAgPIE 3.2-4.6 IntegratedPhysicalDamages (median)] | Current Policies | CHE | Price¦Secondary Energy¦Liquids¦Oil | US$2010/GJ | Price¦Secondary Energy¦Liquids¦Oil | fuel_supply | oil | 2030 | 81.988 | Price¦Secondary Energy¦Liquids¦Oil
Downscaling[REMIND-MAgPIE 3.2-4.6 IntegratedPhysicalDamages (median)] | Current Policies | CHE | Price¦Secondary Energy¦Liquids¦Oil | US$2010/GJ | Price¦Secondary Energy¦Liquids¦Oil | fuel_supply | oil | 2035 | 80.7175 | Price¦Secondary Energy¦Liquids¦Oil
Downscaling[REMIND-MAgPIE 3.2-4.6 IntegratedPhysicalDamages (median)] | Current Policies | CHE | Price¦Secondary Energy¦Liquids¦Oil | US$2010/GJ | Price¦Secondary Energy¦Liquids¦Oil | fuel_supply | oil | 2040 | 94.1594 | Price¦Secondary Energy¦Liquids¦Oil
Downscaling[REMIND-MAgPIE 3.2-4.6 IntegratedPhysicalDamages (median)] | Current Policies | CHE | Price¦Secondary Energy¦Liquids¦Oil | US$2010/GJ | Price¦Secondary Energy¦Liquids¦Oil | fuel_supply | oil | 2045 | 99.4172 | Price¦Secondary Energy¦Liquids¦Oil
Downscaling[REMIND-MAgPIE 3.2-4.6 IntegratedPhysicalDamages (median)] | Current Policies | CHE | Price¦Secondary Energy¦Liquids¦Oil | US$2010/GJ | Price¦Secondary Energy¦Liquids¦Oil | fuel_supply | oil | 2050 | 107.2044 | Price¦Secondary Energy¦Liquids¦Oil
Downscaling[REMIND-MAgPIE 3.2-4.6 IntegratedPhysicalDamages (median)] | Current Policies | CHE | Price¦Secondary Energy¦Liquids¦Oil | US$2010/GJ | Price¦Secondary Energy¦Liquids¦Oil | fuel_supply | oil | 2055 | 121.4452 | Price¦Secondary Energy¦Liquids¦Oil
Downscaling[REMIND-MAgPIE 3.2-4.6 IntegratedPhysicalDamages (median)] | Current Policies | CHE | Price¦Secondary Energy¦Liquids¦Oil | US$2010/GJ | Price¦Secondary Energy¦Liquids¦Oil | fuel_supply | oil | 2060 | 192.1543 | Price¦Secondary Energy¦Liquids¦Oil
Downscaling[REMIND-MAgPIE 3.2-4.6 IntegratedPhysicalDamages (median)] | Current Policies | CHE | Price¦Secondary Energy¦Liquids¦Oil | US$2010/GJ | Price¦Secondary Energy¦Liquids¦Oil | fuel_supply | oil | 2065 | 230.4001 | Price¦Secondary Energy¦Liquids¦Oil
Downscaling[REMIND-MAgPIE 3.2-4.6 IntegratedPhysicalDamages (median)] | Current Policies | CHE | Price¦Secondary Energy¦Liquids¦Oil | US$2010/GJ | Price¦Secondary Energy¦Liquids¦Oil | fuel_supply | oil | 2070 | 268.6459 | Price¦Secondary Energy¦Liquids¦Oil
Downscaling[REMIND-MAgPIE 3.2-4.6 IntegratedPhysicalDamages (median)] | Current Policies | CHE | Price¦Secondary Energy¦Liquids¦Oil | US$2010/GJ | Price¦Secondary Energy¦Liquids¦Oil | fuel_supply | oil | 2075 | 273.752 | Price¦Secondary Energy¦Liquids¦Oil
Downscaling[REMIND-MAgPIE 3.2-4.6 IntegratedPhysicalDamages (median)] | Current Policies | CHE | Price¦Secondary Energy¦Liquids¦Oil | US$2010/GJ | Price¦Secondary Energy¦Liquids¦Oil | fuel_supply | oil | 2080 | 278.8581 | Price¦Secondary Energy¦Liquids¦Oil
Downscaling[REMIND-MAgPIE 3.2-4.6 IntegratedPhysicalDamages (median)] | Current Policies | CHE | Price¦Secondary Energy¦Liquids¦Oil | US$2010/GJ | Price¦Secondary Energy¦Liquids¦Oil | fuel_supply | oil | 2085 | 278.9565 | Price¦Secondary Energy¦Liquids¦Oil
Downscaling[REMIND-MAgPIE 3.2-4.6 IntegratedPhysicalDamages (median)] | Current Policies | CHE | Price¦Secondary Energy¦Liquids¦Oil | US$2010/GJ | Price¦Secondary Energy¦Liquids¦Oil | fuel_supply | oil | 2090 | 279.055 | Price¦Secondary Energy¦Liquids¦Oil
Downscaling[REMIND-MAgPIE 3.2-4.6 IntegratedPhysicalDamages (median)] | Current Policies | CHE | Price¦Secondary Energy¦Liquids¦Oil | US$2010/GJ | Price¦Secondary Energy¦Liquids¦Oil | fuel_supply | oil | 2095 | 285.8047 | Price¦Secondary Energy¦Liquids¦Oil
Downscaling[REMIND-MAgPIE 3.2-4.6 IntegratedPhysicalDamages (median)] | Current Policies | CHE | Price¦Secondary Energy¦Liquids¦Oil | US$2010/GJ | Price¦Secondary Energy¦Liquids¦Oil | fuel_supply | oil | 2100 | 292.5544 | Price¦Secondary Energy¦Liquids¦Oil
Downscaling[REMIND-MAgPIE 3.2-4.6 IntegratedPhysicalDamages (median)] | Current Policies | CHE | Emissions¦CO2 | Mt CO2/yr | Emissions¦CO2 | scenarios - CO2 abatement | CO2 | 2020 | 30.4164 | Emissions¦CO2
Downscaling[REMIND-MAgPIE 3.2-4.6 IntegratedPhysicalDamages (median)] | Current Policies | CHE | Emissions¦CO2 | Mt CO2/yr | Emissions¦CO2 | scenarios - CO2 abatement | CO2 | 2025 | 30.5812 | Emissions¦CO2
Downscaling[REMIND-MAgPIE 3.2-4.6 IntegratedPhysicalDamages (median)] | Current Policies | CHE | Emissions¦CO2 | Mt CO2/yr | Emissions¦CO2 | scenarios - CO2 abatement | CO2 | 2030 | 28.8233 | Emissions¦CO2
Downscaling[REMIND-MAgPIE 3.2-4.6 IntegratedPhysicalDamages (median)] | Current Policies | CHE | Emissions¦CO2 | Mt CO2/yr | Emissions¦CO2 | scenarios - CO2 abatement | CO2 | 2035 | 27.6241 | Emissions¦CO2
Downscaling[REMIND-MAgPIE 3.2-4.6 IntegratedPhysicalDamages (median)] | Current Policies | CHE | Emissions¦CO2 | Mt CO2/yr | Emissions¦CO2 | scenarios - CO2 abatement | CO2 | 2040 | 25.7414 | Emissions¦CO2
Downscaling[REMIND-MAgPIE 3.2-4.6 IntegratedPhysicalDamages (median)] | Current Policies | CHE | Emissions¦CO2 | Mt CO2/yr | Emissions¦CO2 | scenarios - CO2 abatement | CO2 | 2045 | 22.6462 | Emissions¦CO2
Downscaling[REMIND-MAgPIE 3.2-4.6 IntegratedPhysicalDamages (median)] | Current Policies | CHE | Emissions¦CO2 | Mt CO2/yr | Emissions¦CO2 | scenarios - CO2 abatement | CO2 | 2050 | 20.5025 | Emissions¦CO2
Downscaling[REMIND-MAgPIE 3.2-4.6 IntegratedPhysicalDamages (median)] | Current Policies | CHE | Emissions¦CO2 | Mt CO2/yr | Emissions¦CO2 | scenarios - CO2 abatement | CO2 | 2055 | 19.8844 | Emissions¦CO2
Downscaling[REMIND-MAgPIE 3.2-4.6 IntegratedPhysicalDamages (median)] | Current Policies | CHE | Emissions¦CO2 | Mt CO2/yr | Emissions¦CO2 | scenarios - CO2 abatement | CO2 | 2060 | 19.3778 | Emissions¦CO2
Downscaling[REMIND-MAgPIE 3.2-4.6 IntegratedPhysicalDamages (median)] | Current Policies | CHE | Emissions¦CO2 | Mt CO2/yr | Emissions¦CO2 | scenarios - CO2 abatement | CO2 | 2065 | 18.9268 | Emissions¦CO2
Downscaling[REMIND-MAgPIE 3.2-4.6 IntegratedPhysicalDamages (median)] | Current Policies | CHE | Emissions¦CO2 | Mt CO2/yr | Emissions¦CO2 | scenarios - CO2 abatement | CO2 | 2070 | 19.0843 | Emissions¦CO2
Downscaling[REMIND-MAgPIE 3.2-4.6 IntegratedPhysicalDamages (median)] | Current Policies | CHE | Emissions¦CO2 | Mt CO2/yr | Emissions¦CO2 | scenarios - CO2 abatement | CO2 | 2075 | 17.1855 | Emissions¦CO2
Downscaling[REMIND-MAgPIE 3.2-4.6 IntegratedPhysicalDamages (median)] | Current Policies | CHE | Emissions¦CO2 | Mt CO2/yr | Emissions¦CO2 | scenarios - CO2 abatement | CO2 | 2080 | 15.4627 | Emissions¦CO2
Downscaling[REMIND-MAgPIE 3.2-4.6 IntegratedPhysicalDamages (median)] | Current Policies | CHE | Emissions¦CO2 | Mt CO2/yr | Emissions¦CO2 | scenarios - CO2 abatement | CO2 | 2085 | 14.2858 | Emissions¦CO2
Downscaling[REMIND-MAgPIE 3.2-4.6 IntegratedPhysicalDamages (median)] | Current Policies | CHE | Emissions¦CO2 | Mt CO2/yr | Emissions¦CO2 | scenarios - CO2 abatement | CO2 | 2090 | 13.1326 | Emissions¦CO2
Downscaling[REMIND-MAgPIE 3.2-4.6 IntegratedPhysicalDamages (median)] | Current Policies | CHE | Emissions¦CO2 | Mt CO2/yr | Emissions¦CO2 | scenarios - CO2 abatement | CO2 | 2095 | 12.7883 | Emissions¦CO2
Downscaling[REMIND-MAgPIE 3.2-4.6 IntegratedPhysicalDamages (median)] | Current Policies | CHE | Emissions¦CO2 | Mt CO2/yr | Emissions¦CO2 | scenarios - CO2 abatement | CO2 | 2100 | 12.5035 | Emissions¦CO2
Downscaling[REMIND-MAgPIE 3.2-4.6 IntegratedPhysicalDamages (median)] | Current Policies | CHE | Emissions¦CO2¦Energy | Mt CO2/yr | Emissions¦CO2¦Energy | scenarios - CO2 abatement | CO2 | 2020 | 33.4122 | Emissions¦CO2¦Energy
Downscaling[REMIND-MAgPIE 3.2-4.6 IntegratedPhysicalDamages (median)] | Current Policies | CHE | Emissions¦CO2¦Energy | Mt CO2/yr | Emissions¦CO2¦Energy | scenarios - CO2 abatement | CO2 | 2025 | 32.7975 | Emissions¦CO2¦Energy
Downscaling[REMIND-MAgPIE 3.2-4.6 IntegratedPhysicalDamages (median)] | Current Policies | CHE | Emissions¦CO2¦Energy | Mt CO2/yr | Emissions¦CO2¦Energy | scenarios - CO2 abatement | CO2 | 2030 | 31.6122 | Emissions¦CO2¦Energy
Downscaling[REMIND-MAgPIE 3.2-4.6 IntegratedPhysicalDamages (median)] | Current Policies | CHE | Emissions¦CO2¦Energy | Mt CO2/yr | Emissions¦CO2¦Energy | scenarios - CO2 abatement | CO2 | 2035 | 30.3256 | Emissions¦CO2¦Energy
Downscaling[REMIND-MAgPIE 3.2-4.6 IntegratedPhysicalDamages (median)] | Current Policies | CHE | Emissions¦CO2¦Energy | Mt CO2/yr | Emissions¦CO2¦Energy | scenarios - CO2 abatement | CO2 | 2040 | 28.4617 | Emissions¦CO2¦Energy
Downscaling[REMIND-MAgPIE 3.2-4.6 IntegratedPhysicalDamages (median)] | Current Policies | CHE | Emissions¦CO2¦Energy | Mt CO2/yr | Emissions¦CO2¦Energy | scenarios - CO2 abatement | CO2 | 2045 | 25.6583 | Emissions¦CO2¦Energy
Downscaling[REMIND-MAgPIE 3.2-4.6 IntegratedPhysicalDamages (median)] | Current Policies | CHE | Emissions¦CO2¦Energy | Mt CO2/yr | Emissions¦CO2¦Energy | scenarios - CO2 abatement | CO2 | 2050 | 23.7986 | Emissions¦CO2¦Energy
Downscaling[REMIND-MAgPIE 3.2-4.6 IntegratedPhysicalDamages (median)] | Current Policies | CHE | Emissions¦CO2¦Energy | Mt CO2/yr | Emissions¦CO2¦Energy | scenarios - CO2 abatement | CO2 | 2055 | 23.162 | Emissions¦CO2¦Energy
Downscaling[REMIND-MAgPIE 3.2-4.6 IntegratedPhysicalDamages (median)] | Current Policies | CHE | Emissions¦CO2¦Energy | Mt CO2/yr | Emissions¦CO2¦Energy | scenarios - CO2 abatement | CO2 | 2060 | 22.5851 | Emissions¦CO2¦Energy
Downscaling[REMIND-MAgPIE 3.2-4.6 IntegratedPhysicalDamages (median)] | Current Policies | CHE | Emissions¦CO2¦Energy | Mt CO2/yr | Emissions¦CO2¦Energy | scenarios - CO2 abatement | CO2 | 2065 | 22.0934 | Emissions¦CO2¦Energy
Downscaling[REMIND-MAgPIE 3.2-4.6 IntegratedPhysicalDamages (median)] | Current Policies | CHE | Emissions¦CO2¦Energy | Mt CO2/yr | Emissions¦CO2¦Energy | scenarios - CO2 abatement | CO2 | 2070 | 22.1914 | Emissions¦CO2¦Energy
Downscaling[REMIND-MAgPIE 3.2-4.6 IntegratedPhysicalDamages (median)] | Current Policies | CHE | Emissions¦CO2¦Energy | Mt CO2/yr | Emissions¦CO2¦Energy | scenarios - CO2 abatement | CO2 | 2075 | 20.5942 | Emissions¦CO2¦Energy
Downscaling[REMIND-MAgPIE 3.2-4.6 IntegratedPhysicalDamages (median)] | Current Policies | CHE | Emissions¦CO2¦Energy | Mt CO2/yr | Emissions¦CO2¦Energy | scenarios - CO2 abatement | CO2 | 2080 | 19.1613 | Emissions¦CO2¦Energy
Downscaling[REMIND-MAgPIE 3.2-4.6 IntegratedPhysicalDamages (median)] | Current Policies | CHE | Emissions¦CO2¦Energy | Mt CO2/yr | Emissions¦CO2¦Energy | scenarios - CO2 abatement | CO2 | 2085 | 17.6568 | Emissions¦CO2¦Energy
Downscaling[REMIND-MAgPIE 3.2-4.6 IntegratedPhysicalDamages (median)] | Current Policies | CHE | Emissions¦CO2¦Energy | Mt CO2/yr | Emissions¦CO2¦Energy | scenarios - CO2 abatement | CO2 | 2090 | 16.1782 | Emissions¦CO2¦Energy
Downscaling[REMIND-MAgPIE 3.2-4.6 IntegratedPhysicalDamages (median)] | Current Policies | CHE | Emissions¦CO2¦Energy | Mt CO2/yr | Emissions¦CO2¦Energy | scenarios - CO2 abatement | CO2 | 2095 | 14.7309 | Emissions¦CO2¦Energy
Downscaling[REMIND-MAgPIE 3.2-4.6 IntegratedPhysicalDamages (median)] | Current Policies | CHE | Emissions¦CO2¦Energy | Mt CO2/yr | Emissions¦CO2¦Energy | scenarios - CO2 abatement | CO2 | 2100 | 13.3469 | Emissions¦CO2¦Energy
Downscaling[REMIND-MAgPIE 3.2-4.6 IntegratedPhysicalDamages (median)] | Delayed transition | CHE | Carbon Sequestration¦CCS | Mt CO2/yr | Carbon Sequestration¦CCS | CCS potential |  | 2020 | 0 | Carbon Sequestration¦CCS
Downscaling[REMIND-MAgPIE 3.2-4.6 IntegratedPhysicalDamages (median)] | Delayed transition | CHE | Carbon Sequestration¦CCS | Mt CO2/yr | Carbon Sequestration¦CCS | CCS potential |  | 2025 | 0 | Carbon Sequestration¦CCS
Downscaling[REMIND-MAgPIE 3.2-4.6 IntegratedPhysicalDamages (median)] | Delayed transition | CHE | Carbon Sequestration¦CCS | Mt CO2/yr | Carbon Sequestration¦CCS | CCS potential |  | 2030 | 0.0002 | Carbon Sequestration¦CCS
Downscaling[REMIND-MAgPIE 3.2-4.6 IntegratedPhysicalDamages (median)] | Delayed transition | CHE | Carbon Sequestration¦CCS | Mt CO2/yr | Carbon Sequestration¦CCS | CCS potential |  | 2035 | 0.1222 | Carbon Sequestration¦CCS
Downscaling[REMIND-MAgPIE 3.2-4.6 IntegratedPhysicalDamages (median)] | Delayed transition | CHE | Carbon Sequestration¦CCS | Mt CO2/yr | Carbon Sequestration¦CCS | CCS potential |  | 2040 | 1.0944 | Carbon Sequestration¦CCS
Downscaling[REMIND-MAgPIE 3.2-4.6 IntegratedPhysicalDamages (median)] | Delayed transition | CHE | Carbon Sequestration¦CCS | Mt CO2/yr | Carbon Sequestration¦CCS | CCS potential |  | 2045 | 2.1172 | Carbon Sequestration¦CCS
Downscaling[REMIND-MAgPIE 3.2-4.6 IntegratedPhysicalDamages (median)] | Delayed transition | CHE | Carbon Sequestration¦CCS | Mt CO2/yr | Carbon Sequestration¦CCS | CCS potential |  | 2050 | 2.2332 | Carbon Sequestration¦CCS
Downscaling[REMIND-MAgPIE 3.2-4.6 IntegratedPhysicalDamages (median)] | Delayed transition | CHE | Carbon Sequestration¦CCS | Mt CO2/yr | Carbon Sequestration¦CCS | CCS potential |  | 2055 | 2.248 | Carbon Sequestration¦CCS
Downscaling[REMIND-MAgPIE 3.2-4.6 IntegratedPhysicalDamages (median)] | Delayed transition | CHE | Carbon Sequestration¦CCS | Mt CO2/yr | Carbon Sequestration¦CCS | CCS potential |  | 2060 | 2.1348 | Carbon Sequestration¦CCS
Downscaling[REMIND-MAgPIE 3.2-4.6 IntegratedPhysicalDamages (median)] | Delayed transition | CHE | Carbon Sequestration¦CCS | Mt CO2/yr | Carbon Sequestration¦CCS | CCS potential |  | 2065 | 2.0944 | Carbon Sequestration¦CCS
Downscaling[REMIND-MAgPIE 3.2-4.6 IntegratedPhysicalDamages (median)] | Delayed transition | CHE | Carbon Sequestration¦CCS | Mt CO2/yr | Carbon Sequestration¦CCS | CCS potential |  | 2070 | 2.0628 | Carbon Sequestration¦CCS
Downscaling[REMIND-MAgPIE 3.2-4.6 IntegratedPhysicalDamages (median)] | Delayed transition | CHE | Carbon Sequestration¦CCS | Mt CO2/yr | Carbon Sequestration¦CCS | CCS potential |  | 2075 | 1.7598 | Carbon Sequestration¦CCS
Downscaling[REMIND-MAgPIE 3.2-4.6 IntegratedPhysicalDamages (median)] | Delayed transition | CHE | Carbon Sequestration¦CCS | Mt CO2/yr | Carbon Sequestration¦CCS | CCS potential |  | 2080 | 1.4623 | Carbon Sequestration¦CCS
Downscaling[REMIND-MAgPIE 3.2-4.6 IntegratedPhysicalDamages (median)] | Delayed transition | CHE | Carbon Sequestration¦CCS | Mt CO2/yr | Carbon Sequestration¦CCS | CCS potential |  | 2085 | 0.8837 | Carbon Sequestration¦CCS
Downscaling[REMIND-MAgPIE 3.2-4.6 IntegratedPhysicalDamages (median)] | Delayed transition | CHE | Carbon Sequestration¦CCS | Mt CO2/yr | Carbon Sequestration¦CCS | CCS potential |  | 2090 | 0.3054 | Carbon Sequestration¦CCS
Downscaling[REMIND-MAgPIE 3.2-4.6 IntegratedPhysicalDamages (median)] | Delayed transition | CHE | Carbon Sequestration¦CCS | Mt CO2/yr | Carbon Sequestration¦CCS | CCS potential |  | 2095 | 0.1482 | Carbon Sequestration¦CCS
Downscaling[REMIND-MAgPIE 3.2-4.6 IntegratedPhysicalDamages (median)] | Delayed transition | CHE | Carbon Sequestration¦CCS | Mt CO2/yr | Carbon Sequestration¦CCS | CCS potential |  | 2100 | 0 | Carbon Sequestration¦CCS
Downscaling[REMIND-MAgPIE 3.2-4.6 IntegratedPhysicalDamages (median)] | Delayed transition | CHE | Final Energy¦Industry¦Electricity | EJ/yr | Final Energy¦Industry¦Electricity | demand_projection | elc_industry | 2020 | 0.0692 | Final Energy¦Industry¦Electricity
Downscaling[REMIND-MAgPIE 3.2-4.6 IntegratedPhysicalDamages (median)] | Delayed transition | CHE | Final Energy¦Industry¦Electricity | EJ/yr | Final Energy¦Industry¦Electricity | demand_projection | elc_industry | 2025 | 0.0676 | Final Energy¦Industry¦Electricity
Downscaling[REMIND-MAgPIE 3.2-4.6 IntegratedPhysicalDamages (median)] | Delayed transition | CHE | Final Energy¦Industry¦Electricity | EJ/yr | Final Energy¦Industry¦Electricity | demand_projection | elc_industry | 2030 | 0.0669 | Final Energy¦Industry¦Electricity
Downscaling[REMIND-MAgPIE 3.2-4.6 IntegratedPhysicalDamages (median)] | Delayed transition | CHE | Final Energy¦Industry¦Electricity | EJ/yr | Final Energy¦Industry¦Electricity | demand_projection | elc_industry | 2035 | 0.0673 | Final Energy¦Industry¦Electricity
Downscaling[REMIND-MAgPIE 3.2-4.6 IntegratedPhysicalDamages (median)] | Delayed transition | CHE | Final Energy¦Industry¦Electricity | EJ/yr | Final Energy¦Industry¦Electricity | demand_projection | elc_industry | 2040 | 0.0632 | Final Energy¦Industry¦Electricity
Downscaling[REMIND-MAgPIE 3.2-4.6 IntegratedPhysicalDamages (median)] | Delayed transition | CHE | Final Energy¦Industry¦Electricity | EJ/yr | Final Energy¦Industry¦Electricity | demand_projection | elc_industry | 2045 | 0.0614 | Final Energy¦Industry¦Electricity
Downscaling[REMIND-MAgPIE 3.2-4.6 IntegratedPhysicalDamages (median)] | Delayed transition | CHE | Final Energy¦Industry¦Electricity | EJ/yr | Final Energy¦Industry¦Electricity | demand_projection | elc_industry | 2050 | 0.0595 | Final Energy¦Industry¦Electricity
Downscaling[REMIND-MAgPIE 3.2-4.6 IntegratedPhysicalDamages (median)] | Delayed transition | CHE | Final Energy¦Industry¦Electricity | EJ/yr | Final Energy¦Industry¦Electricity | demand_projection | elc_industry | 2055 | 0.0572 | Final Energy¦Industry¦Electricity
Downscaling[REMIND-MAgPIE 3.2-4.6 IntegratedPhysicalDamages (median)] | Delayed transition | CHE | Final Energy¦Industry¦Electricity | EJ/yr | Final Energy¦Industry¦Electricity | demand_projection | elc_industry | 2060 | 0.0554 | Final Energy¦Industry¦Electricity
Downscaling[REMIND-MAgPIE 3.2-4.6 IntegratedPhysicalDamages (median)] | Delayed transition | CHE | Final Energy¦Industry¦Electricity | EJ/yr | Final Energy¦Industry¦Electricity | demand_projection | elc_industry | 2065 | 0.0549 | Final Energy¦Industry¦Electricity
Downscaling[REMIND-MAgPIE 3.2-4.6 IntegratedPhysicalDamages (median)] | Delayed transition | CHE | Final Energy¦Industry¦Electricity | EJ/yr | Final Energy¦Industry¦Electricity | demand_projection | elc_industry | 2070 | 0.0539 | Final Energy¦Industry¦Electricity
Downscaling[REMIND-MAgPIE 3.2-4.6 IntegratedPhysicalDamages (median)] | Delayed transition | CHE | Final Energy¦Industry¦Electricity | EJ/yr | Final Energy¦Industry¦Electricity | demand_projection | elc_industry | 2075 | 0.0526 | Final Energy¦Industry¦Electricity
Downscaling[REMIND-MAgPIE 3.2-4.6 IntegratedPhysicalDamages (median)] | Delayed transition | CHE | Final Energy¦Industry¦Electricity | EJ/yr | Final Energy¦Industry¦Electricity | demand_projection | elc_industry | 2080 | 0.051 | Final Energy¦Industry¦Electricity
Downscaling[REMIND-MAgPIE 3.2-4.6 IntegratedPhysicalDamages (median)] | Delayed transition | CHE | Final Energy¦Industry¦Electricity | EJ/yr | Final Energy¦Industry¦Electricity | demand_projection | elc_industry | 2085 | 0.0487 | Final Energy¦Industry¦Electricity
Downscaling[REMIND-MAgPIE 3.2-4.6 IntegratedPhysicalDamages (median)] | Delayed transition | CHE | Final Energy¦Industry¦Electricity | EJ/yr | Final Energy¦Industry¦Electricity | demand_projection | elc_industry | 2090 | 0.0461 | Final Energy¦Industry¦Electricity
Downscaling[REMIND-MAgPIE 3.2-4.6 IntegratedPhysicalDamages (median)] | Delayed transition | CHE | Final Energy¦Industry¦Electricity | EJ/yr | Final Energy¦Industry¦Electricity | demand_projection | elc_industry | 2095 | 0.043 | Final Energy¦Industry¦Electricity
Downscaling[REMIND-MAgPIE 3.2-4.6 IntegratedPhysicalDamages (median)] | Delayed transition | CHE | Final Energy¦Industry¦Electricity | EJ/yr | Final Energy¦Industry¦Electricity | demand_projection | elc_industry | 2100 | 0.0398 | Final Energy¦Industry¦Electricity
Downscaling[REMIND-MAgPIE 3.2-4.6 IntegratedPhysicalDamages (median)] | Delayed transition | CHE | Final Energy¦Residential and Commercial¦Electricity | EJ/yr | Final Energy¦Residential and Commercial¦Electricity | demand_projection | elc_buildings | 2020 | 0.1489 | Final Energy¦Residential and Commercial¦Electricity
Downscaling[REMIND-MAgPIE 3.2-4.6 IntegratedPhysicalDamages (median)] | Delayed transition | CHE | Final Energy¦Residential and Commercial¦Electricity | EJ/yr | Final Energy¦Residential and Commercial¦Electricity | demand_projection | elc_buildings | 2025 | 0.1548 | Final Energy¦Residential and Commercial¦Electricity
Downscaling[REMIND-MAgPIE 3.2-4.6 IntegratedPhysicalDamages (median)] | Delayed transition | CHE | Final Energy¦Residential and Commercial¦Electricity | EJ/yr | Final Energy¦Residential and Commercial¦Electricity | demand_projection | elc_buildings | 2030 | 0.1651 | Final Energy¦Residential and Commercial¦Electricity
Downscaling[REMIND-MAgPIE 3.2-4.6 IntegratedPhysicalDamages (median)] | Delayed transition | CHE | Final Energy¦Residential and Commercial¦Electricity | EJ/yr | Final Energy¦Residential and Commercial¦Electricity | demand_projection | elc_buildings | 2035 | 0.1757 | Final Energy¦Residential and Commercial¦Electricity
Downscaling[REMIND-MAgPIE 3.2-4.6 IntegratedPhysicalDamages (median)] | Delayed transition | CHE | Final Energy¦Residential and Commercial¦Electricity | EJ/yr | Final Energy¦Residential and Commercial¦Electricity | demand_projection | elc_buildings | 2040 | 0.1698 | Final Energy¦Residential and Commercial¦Electricity
Downscaling[REMIND-MAgPIE 3.2-4.6 IntegratedPhysicalDamages (median)] | Delayed transition | CHE | Final Energy¦Residential and Commercial¦Electricity | EJ/yr | Final Energy¦Residential and Commercial¦Electricity | demand_projection | elc_buildings | 2045 | 0.1733 | Final Energy¦Residential and Commercial¦Electricity
Downscaling[REMIND-MAgPIE 3.2-4.6 IntegratedPhysicalDamages (median)] | Delayed transition | CHE | Final Energy¦Residential and Commercial¦Electricity | EJ/yr | Final Energy¦Residential and Commercial¦Electricity | demand_projection | elc_buildings | 2050 | 0.1781 | Final Energy¦Residential and Commercial¦Electricity
Downscaling[REMIND-MAgPIE 3.2-4.6 IntegratedPhysicalDamages (median)] | Delayed transition | CHE | Final Energy¦Residential and Commercial¦Electricity | EJ/yr | Final Energy¦Residential and Commercial¦Electricity | demand_projection | elc_buildings | 2055 | 0.1764 | Final Energy¦Residential and Commercial¦Electricity
Downscaling[REMIND-MAgPIE 3.2-4.6 IntegratedPhysicalDamages (median)] | Delayed transition | CHE | Final Energy¦Residential and Commercial¦Electricity | EJ/yr | Final Energy¦Residential and Commercial¦Electricity | demand_projection | elc_buildings | 2060 | 0.1879 | Final Energy¦Residential and Commercial¦Electricity
Downscaling[REMIND-MAgPIE 3.2-4.6 IntegratedPhysicalDamages (median)] | Delayed transition | CHE | Final Energy¦Residential and Commercial¦Electricity | EJ/yr | Final Energy¦Residential and Commercial¦Electricity | demand_projection | elc_buildings | 2065 | 0.1901 | Final Energy¦Residential and Commercial¦Electricity
Downscaling[REMIND-MAgPIE 3.2-4.6 IntegratedPhysicalDamages (median)] | Delayed transition | CHE | Final Energy¦Residential and Commercial¦Electricity | EJ/yr | Final Energy¦Residential and Commercial¦Electricity | demand_projection | elc_buildings | 2070 | 0.1916 | Final Energy¦Residential and Commercial¦Electricity
Downscaling[REMIND-MAgPIE 3.2-4.6 IntegratedPhysicalDamages (median)] | Delayed transition | CHE | Final Energy¦Residential and Commercial¦Electricity | EJ/yr | Final Energy¦Residential and Commercial¦Electricity | demand_projection | elc_buildings | 2075 | 0.1961 | Final Energy¦Residential and Commercial¦Electricity
Downscaling[REMIND-MAgPIE 3.2-4.6 IntegratedPhysicalDamages (median)] | Delayed transition | CHE | Final Energy¦Residential and Commercial¦Electricity | EJ/yr | Final Energy¦Residential and Commercial¦Electricity | demand_projection | elc_buildings | 2080 | 0.2003 | Final Energy¦Residential and Commercial¦Electricity
Downscaling[REMIND-MAgPIE 3.2-4.6 IntegratedPhysicalDamages (median)] | Delayed transition | CHE | Final Energy¦Residential and Commercial¦Electricity | EJ/yr | Final Energy¦Residential and Commercial¦Electricity | demand_projection | elc_buildings | 2085 | 0.2017 | Final Energy¦Residential and Commercial¦Electricity
Downscaling[REMIND-MAgPIE 3.2-4.6 IntegratedPhysicalDamages (median)] | Delayed transition | CHE | Final Energy¦Residential and Commercial¦Electricity | EJ/yr | Final Energy¦Residential and Commercial¦Electricity | demand_projection | elc_buildings | 2090 | 0.2024 | Final Energy¦Residential and Commercial¦Electricity
Downscaling[REMIND-MAgPIE 3.2-4.6 IntegratedPhysicalDamages (median)] | Delayed transition | CHE | Final Energy¦Residential and Commercial¦Electricity | EJ/yr | Final Energy¦Residential and Commercial¦Electricity | demand_projection | elc_buildings | 2095 | 0.2018 | Final Energy¦Residential and Commercial¦Electricity
Downscaling[REMIND-MAgPIE 3.2-4.6 IntegratedPhysicalDamages (median)] | Delayed transition | CHE | Final Energy¦Residential and Commercial¦Electricity | EJ/yr | Final Energy¦Residential and Commercial¦Electricity | demand_projection | elc_buildings | 2100 | 0.2008 | Final Energy¦Residential and Commercial¦Electricity
Downscaling[REMIND-MAgPIE 3.2-4.6 IntegratedPhysicalDamages (median)] | Delayed transition | CHE | Final Energy¦Transportation¦Electricity | EJ/yr | Final Energy¦Transportation¦Electricity | demand_projection | elc_transport | 2020 | 0.0092 | Final Energy¦Transportation¦Electricity
Downscaling[REMIND-MAgPIE 3.2-4.6 IntegratedPhysicalDamages (median)] | Delayed transition | CHE | Final Energy¦Transportation¦Electricity | EJ/yr | Final Energy¦Transportation¦Electricity | demand_projection | elc_transport | 2025 | 0.0157 | Final Energy¦Transportation¦Electricity
Downscaling[REMIND-MAgPIE 3.2-4.6 IntegratedPhysicalDamages (median)] | Delayed transition | CHE | Final Energy¦Transportation¦Electricity | EJ/yr | Final Energy¦Transportation¦Electricity | demand_projection | elc_transport | 2030 | 0.0258 | Final Energy¦Transportation¦Electricity
Downscaling[REMIND-MAgPIE 3.2-4.6 IntegratedPhysicalDamages (median)] | Delayed transition | CHE | Final Energy¦Transportation¦Electricity | EJ/yr | Final Energy¦Transportation¦Electricity | demand_projection | elc_transport | 2035 | 0.0363 | Final Energy¦Transportation¦Electricity
Downscaling[REMIND-MAgPIE 3.2-4.6 IntegratedPhysicalDamages (median)] | Delayed transition | CHE | Final Energy¦Transportation¦Electricity | EJ/yr | Final Energy¦Transportation¦Electricity | demand_projection | elc_transport | 2040 | 0.0479 | Final Energy¦Transportation¦Electricity
Downscaling[REMIND-MAgPIE 3.2-4.6 IntegratedPhysicalDamages (median)] | Delayed transition | CHE | Final Energy¦Transportation¦Electricity | EJ/yr | Final Energy¦Transportation¦Electricity | demand_projection | elc_transport | 2045 | 0.0568 | Final Energy¦Transportation¦Electricity
Downscaling[REMIND-MAgPIE 3.2-4.6 IntegratedPhysicalDamages (median)] | Delayed transition | CHE | Final Energy¦Transportation¦Electricity | EJ/yr | Final Energy¦Transportation¦Electricity | demand_projection | elc_transport | 2050 | 0.065 | Final Energy¦Transportation¦Electricity
Downscaling[REMIND-MAgPIE 3.2-4.6 IntegratedPhysicalDamages (median)] | Delayed transition | CHE | Final Energy¦Transportation¦Electricity | EJ/yr | Final Energy¦Transportation¦Electricity | demand_projection | elc_transport | 2055 | 0.0714 | Final Energy¦Transportation¦Electricity
Downscaling[REMIND-MAgPIE 3.2-4.6 IntegratedPhysicalDamages (median)] | Delayed transition | CHE | Final Energy¦Transportation¦Electricity | EJ/yr | Final Energy¦Transportation¦Electricity | demand_projection | elc_transport | 2060 | 0.076 | Final Energy¦Transportation¦Electricity
Downscaling[REMIND-MAgPIE 3.2-4.6 IntegratedPhysicalDamages (median)] | Delayed transition | CHE | Final Energy¦Transportation¦Electricity | EJ/yr | Final Energy¦Transportation¦Electricity | demand_projection | elc_transport | 2065 | 0.0785 | Final Energy¦Transportation¦Electricity
Downscaling[REMIND-MAgPIE 3.2-4.6 IntegratedPhysicalDamages (median)] | Delayed transition | CHE | Final Energy¦Transportation¦Electricity | EJ/yr | Final Energy¦Transportation¦Electricity | demand_projection | elc_transport | 2070 | 0.0805 | Final Energy¦Transportation¦Electricity
Downscaling[REMIND-MAgPIE 3.2-4.6 IntegratedPhysicalDamages (median)] | Delayed transition | CHE | Final Energy¦Transportation¦Electricity | EJ/yr | Final Energy¦Transportation¦Electricity | demand_projection | elc_transport | 2075 | 0.0821 | Final Energy¦Transportation¦Electricity
Downscaling[REMIND-MAgPIE 3.2-4.6 IntegratedPhysicalDamages (median)] | Delayed transition | CHE | Final Energy¦Transportation¦Electricity | EJ/yr | Final Energy¦Transportation¦Electricity | demand_projection | elc_transport | 2080 | 0.0831 | Final Energy¦Transportation¦Electricity
Downscaling[REMIND-MAgPIE 3.2-4.6 IntegratedPhysicalDamages (median)] | Delayed transition | CHE | Final Energy¦Transportation¦Electricity | EJ/yr | Final Energy¦Transportation¦Electricity | demand_projection | elc_transport | 2085 | 0.0828 | Final Energy¦Transportation¦Electricity
Downscaling[REMIND-MAgPIE 3.2-4.6 IntegratedPhysicalDamages (median)] | Delayed transition | CHE | Final Energy¦Transportation¦Electricity | EJ/yr | Final Energy¦Transportation¦Electricity | demand_projection | elc_transport | 2090 | 0.0825 | Final Energy¦Transportation¦Electricity
Downscaling[REMIND-MAgPIE 3.2-4.6 IntegratedPhysicalDamages (median)] | Delayed transition | CHE | Final Energy¦Transportation¦Electricity | EJ/yr | Final Energy¦Transportation¦Electricity | demand_projection | elc_transport | 2095 | 0.0815 | Final Energy¦Transportation¦Electricity
Downscaling[REMIND-MAgPIE 3.2-4.6 IntegratedPhysicalDamages (median)] | Delayed transition | CHE | Final Energy¦Transportation¦Electricity | EJ/yr | Final Energy¦Transportation¦Electricity | demand_projection | elc_transport | 2100 | 0.0806 | Final Energy¦Transportation¦Electricity
Downscaling[REMIND-MAgPIE 3.2-4.6 IntegratedPhysicalDamages (median)] | Delayed transition | CHE | Secondary Energy¦Hydrogen | EJ/yr | Secondary Energy¦Hydrogen | demand_projection | hydrogen_allsect | 2020 | 0.0005 | Secondary Energy¦Hydrogen
Downscaling[REMIND-MAgPIE 3.2-4.6 IntegratedPhysicalDamages (median)] | Delayed transition | CHE | Secondary Energy¦Hydrogen | EJ/yr | Secondary Energy¦Hydrogen | demand_projection | hydrogen_allsect | 2025 | 0.0023 | Secondary Energy¦Hydrogen
Downscaling[REMIND-MAgPIE 3.2-4.6 IntegratedPhysicalDamages (median)] | Delayed transition | CHE | Secondary Energy¦Hydrogen | EJ/yr | Secondary Energy¦Hydrogen | demand_projection | hydrogen_allsect | 2030 | 0.0045 | Secondary Energy¦Hydrogen
Downscaling[REMIND-MAgPIE 3.2-4.6 IntegratedPhysicalDamages (median)] | Delayed transition | CHE | Secondary Energy¦Hydrogen | EJ/yr | Secondary Energy¦Hydrogen | demand_projection | hydrogen_allsect | 2035 | 0.0068 | Secondary Energy¦Hydrogen
Downscaling[REMIND-MAgPIE 3.2-4.6 IntegratedPhysicalDamages (median)] | Delayed transition | CHE | Secondary Energy¦Hydrogen | EJ/yr | Secondary Energy¦Hydrogen | demand_projection | hydrogen_allsect | 2040 | 0.0094 | Secondary Energy¦Hydrogen
Downscaling[REMIND-MAgPIE 3.2-4.6 IntegratedPhysicalDamages (median)] | Delayed transition | CHE | Secondary Energy¦Hydrogen | EJ/yr | Secondary Energy¦Hydrogen | demand_projection | hydrogen_allsect | 2045 | 0.0159 | Secondary Energy¦Hydrogen
Downscaling[REMIND-MAgPIE 3.2-4.6 IntegratedPhysicalDamages (median)] | Delayed transition | CHE | Secondary Energy¦Hydrogen | EJ/yr | Secondary Energy¦Hydrogen | demand_projection | hydrogen_allsect | 2050 | 0.027 | Secondary Energy¦Hydrogen
Downscaling[REMIND-MAgPIE 3.2-4.6 IntegratedPhysicalDamages (median)] | Delayed transition | CHE | Secondary Energy¦Hydrogen | EJ/yr | Secondary Energy¦Hydrogen | demand_projection | hydrogen_allsect | 2055 | 0.0374 | Secondary Energy¦Hydrogen
Downscaling[REMIND-MAgPIE 3.2-4.6 IntegratedPhysicalDamages (median)] | Delayed transition | CHE | Secondary Energy¦Hydrogen | EJ/yr | Secondary Energy¦Hydrogen | demand_projection | hydrogen_allsect | 2060 | 0.0454 | Secondary Energy¦Hydrogen
Downscaling[REMIND-MAgPIE 3.2-4.6 IntegratedPhysicalDamages (median)] | Delayed transition | CHE | Secondary Energy¦Hydrogen | EJ/yr | Secondary Energy¦Hydrogen | demand_projection | hydrogen_allsect | 2065 | 0.0464 | Secondary Energy¦Hydrogen
Downscaling[REMIND-MAgPIE 3.2-4.6 IntegratedPhysicalDamages (median)] | Delayed transition | CHE | Secondary Energy¦Hydrogen | EJ/yr | Secondary Energy¦Hydrogen | demand_projection | hydrogen_allsect | 2070 | 0.0469 | Secondary Energy¦Hydrogen
Downscaling[REMIND-MAgPIE 3.2-4.6 IntegratedPhysicalDamages (median)] | Delayed transition | CHE | Secondary Energy¦Hydrogen | EJ/yr | Secondary Energy¦Hydrogen | demand_projection | hydrogen_allsect | 2075 | 0.0471 | Secondary Energy¦Hydrogen
Downscaling[REMIND-MAgPIE 3.2-4.6 IntegratedPhysicalDamages (median)] | Delayed transition | CHE | Secondary Energy¦Hydrogen | EJ/yr | Secondary Energy¦Hydrogen | demand_projection | hydrogen_allsect | 2080 | 0.0466 | Secondary Energy¦Hydrogen
Downscaling[REMIND-MAgPIE 3.2-4.6 IntegratedPhysicalDamages (median)] | Delayed transition | CHE | Secondary Energy¦Hydrogen | EJ/yr | Secondary Energy¦Hydrogen | demand_projection | hydrogen_allsect | 2085 | 0.0476 | Secondary Energy¦Hydrogen
Downscaling[REMIND-MAgPIE 3.2-4.6 IntegratedPhysicalDamages (median)] | Delayed transition | CHE | Secondary Energy¦Hydrogen | EJ/yr | Secondary Energy¦Hydrogen | demand_projection | hydrogen_allsect | 2090 | 0.0481 | Secondary Energy¦Hydrogen
Downscaling[REMIND-MAgPIE 3.2-4.6 IntegratedPhysicalDamages (median)] | Delayed transition | CHE | Secondary Energy¦Hydrogen | EJ/yr | Secondary Energy¦Hydrogen | demand_projection | hydrogen_allsect | 2095 | 0.0452 | Secondary Energy¦Hydrogen
Downscaling[REMIND-MAgPIE 3.2-4.6 IntegratedPhysicalDamages (median)] | Delayed transition | CHE | Secondary Energy¦Hydrogen | EJ/yr | Secondary Energy¦Hydrogen | demand_projection | hydrogen_allsect | 2100 | 0.0422 | Secondary Energy¦Hydrogen
Downscaling[REMIND-MAgPIE 3.2-4.6 IntegratedPhysicalDamages (median)] | Delayed transition | CHE | Secondary Energy¦Electricity¦Coal | EJ/yr | Secondary Energy¦Electricity¦Coal | elec_co2 |  | 2020 | 0.0067 | Secondary Energy¦Electricity¦Coal | 94
Downscaling[REMIND-MAgPIE 3.2-4.6 IntegratedPhysicalDamages (median)] | Delayed transition | CHE | Secondary Energy¦Electricity¦Coal | EJ/yr | Secondary Energy¦Electricity¦Coal | elec_co2 |  | 2025 | 0.0057 | Secondary Energy¦Electricity¦Coal | 94
Downscaling[REMIND-MAgPIE 3.2-4.6 IntegratedPhysicalDamages (median)] | Delayed transition | CHE | Secondary Energy¦Electricity¦Coal | EJ/yr | Secondary Energy¦Electricity¦Coal | elec_co2 |  | 2030 | 0.004 | Secondary Energy¦Electricity¦Coal | 94
Downscaling[REMIND-MAgPIE 3.2-4.6 IntegratedPhysicalDamages (median)] | Delayed transition | CHE | Secondary Energy¦Electricity¦Coal | EJ/yr | Secondary Energy¦Electricity¦Coal | elec_co2 |  | 2035 | 0.0014 | Secondary Energy¦Electricity¦Coal | 94
Downscaling[REMIND-MAgPIE 3.2-4.6 IntegratedPhysicalDamages (median)] | Delayed transition | CHE | Secondary Energy¦Electricity¦Coal | EJ/yr | Secondary Energy¦Electricity¦Coal | elec_co2 |  | 2040 | 0 | Secondary Energy¦Electricity¦Coal | 94
Downscaling[REMIND-MAgPIE 3.2-4.6 IntegratedPhysicalDamages (median)] | Delayed transition | CHE | Secondary Energy¦Electricity¦Coal | EJ/yr | Secondary Energy¦Electricity¦Coal | elec_co2 |  | 2045 | 0 | Secondary Energy¦Electricity¦Coal | 94
Downscaling[REMIND-MAgPIE 3.2-4.6 IntegratedPhysicalDamages (median)] | Delayed transition | CHE | Secondary Energy¦Electricity¦Coal | EJ/yr | Secondary Energy¦Electricity¦Coal | elec_co2 |  | 2050 | 0 | Secondary Energy¦Electricity¦Coal | 94
Downscaling[REMIND-MAgPIE 3.2-4.6 IntegratedPhysicalDamages (median)] | Delayed transition | CHE | Secondary Energy¦Electricity¦Coal | EJ/yr | Secondary Energy¦Electricity¦Coal | elec_co2 |  | 2055 | 0 | Secondary Energy¦Electricity¦Coal | 94
Downscaling[REMIND-MAgPIE 3.2-4.6 IntegratedPhysicalDamages (median)] | Delayed transition | CHE | Secondary Energy¦Electricity¦Coal | EJ/yr | Secondary Energy¦Electricity¦Coal | elec_co2 |  | 2060 | 0 | Secondary Energy¦Electricity¦Coal | 94
Downscaling[REMIND-MAgPIE 3.2-4.6 IntegratedPhysicalDamages (median)] | Delayed transition | CHE | Secondary Energy¦Electricity¦Coal | EJ/yr | Secondary Energy¦Electricity¦Coal | elec_co2 |  | 2065 | 0 | Secondary Energy¦Electricity¦Coal | 94
Downscaling[REMIND-MAgPIE 3.2-4.6 IntegratedPhysicalDamages (median)] | Delayed transition | CHE | Secondary Energy¦Electricity¦Coal | EJ/yr | Secondary Energy¦Electricity¦Coal | elec_co2 |  | 2070 | 0 | Secondary Energy¦Electricity¦Coal | 94
Downscaling[REMIND-MAgPIE 3.2-4.6 IntegratedPhysicalDamages (median)] | Delayed transition | CHE | Secondary Energy¦Electricity¦Coal | EJ/yr | Secondary Energy¦Electricity¦Coal | elec_co2 |  | 2075 | 0 | Secondary Energy¦Electricity¦Coal | 94
Downscaling[REMIND-MAgPIE 3.2-4.6 IntegratedPhysicalDamages (median)] | Delayed transition | CHE | Secondary Energy¦Electricity¦Coal | EJ/yr | Secondary Energy¦Electricity¦Coal | elec_co2 |  | 2080 | 0 | Secondary Energy¦Electricity¦Coal | 94
Downscaling[REMIND-MAgPIE 3.2-4.6 IntegratedPhysicalDamages (median)] | Delayed transition | CHE | Secondary Energy¦Electricity¦Coal | EJ/yr | Secondary Energy¦Electricity¦Coal | elec_co2 |  | 2085 | 0 | Secondary Energy¦Electricity¦Coal | 94
Downscaling[REMIND-MAgPIE 3.2-4.6 IntegratedPhysicalDamages (median)] | Delayed transition | CHE | Secondary Energy¦Electricity¦Coal | EJ/yr | Secondary Energy¦Electricity¦Coal | elec_co2 |  | 2090 | 0 | Secondary Energy¦Electricity¦Coal | 94
Downscaling[REMIND-MAgPIE 3.2-4.6 IntegratedPhysicalDamages (median)] | Delayed transition | CHE | Secondary Energy¦Electricity¦Coal | EJ/yr | Secondary Energy¦Electricity¦Coal | elec_co2 |  | 2095 | 0 | Secondary Energy¦Electricity¦Coal | 94
Downscaling[REMIND-MAgPIE 3.2-4.6 IntegratedPhysicalDamages (median)] | Delayed transition | CHE | Secondary Energy¦Electricity¦Coal | EJ/yr | Secondary Energy¦Electricity¦Coal | elec_co2 |  | 2100 | 0 | Secondary Energy¦Electricity¦Coal | 94
Downscaling[REMIND-MAgPIE 3.2-4.6 IntegratedPhysicalDamages (median)] | Delayed transition | CHE | Secondary Energy¦Electricity¦Gas | EJ/yr | Secondary Energy¦Electricity¦Gas | elec_co2 |  | 2020 | 0.0024 | Secondary Energy¦Electricity¦Gas | 55
Downscaling[REMIND-MAgPIE 3.2-4.6 IntegratedPhysicalDamages (median)] | Delayed transition | CHE | Secondary Energy¦Electricity¦Gas | EJ/yr | Secondary Energy¦Electricity¦Gas | elec_co2 |  | 2025 | 0.0026 | Secondary Energy¦Electricity¦Gas | 55
Downscaling[REMIND-MAgPIE 3.2-4.6 IntegratedPhysicalDamages (median)] | Delayed transition | CHE | Secondary Energy¦Electricity¦Gas | EJ/yr | Secondary Energy¦Electricity¦Gas | elec_co2 |  | 2030 | 0.0028 | Secondary Energy¦Electricity¦Gas | 55
Downscaling[REMIND-MAgPIE 3.2-4.6 IntegratedPhysicalDamages (median)] | Delayed transition | CHE | Secondary Energy¦Electricity¦Gas | EJ/yr | Secondary Energy¦Electricity¦Gas | elec_co2 |  | 2035 | 0.0028 | Secondary Energy¦Electricity¦Gas | 55
Downscaling[REMIND-MAgPIE 3.2-4.6 IntegratedPhysicalDamages (median)] | Delayed transition | CHE | Secondary Energy¦Electricity¦Gas | EJ/yr | Secondary Energy¦Electricity¦Gas | elec_co2 |  | 2040 | 0.0016 | Secondary Energy¦Electricity¦Gas | 55
Downscaling[REMIND-MAgPIE 3.2-4.6 IntegratedPhysicalDamages (median)] | Delayed transition | CHE | Secondary Energy¦Electricity¦Gas | EJ/yr | Secondary Energy¦Electricity¦Gas | elec_co2 |  | 2045 | 0.0007 | Secondary Energy¦Electricity¦Gas | 55
Downscaling[REMIND-MAgPIE 3.2-4.6 IntegratedPhysicalDamages (median)] | Delayed transition | CHE | Secondary Energy¦Electricity¦Gas | EJ/yr | Secondary Energy¦Electricity¦Gas | elec_co2 |  | 2050 | 0.0005 | Secondary Energy¦Electricity¦Gas | 55
Downscaling[REMIND-MAgPIE 3.2-4.6 IntegratedPhysicalDamages (median)] | Delayed transition | CHE | Secondary Energy¦Electricity¦Gas | EJ/yr | Secondary Energy¦Electricity¦Gas | elec_co2 |  | 2055 | 0.0003 | Secondary Energy¦Electricity¦Gas | 55
Downscaling[REMIND-MAgPIE 3.2-4.6 IntegratedPhysicalDamages (median)] | Delayed transition | CHE | Secondary Energy¦Electricity¦Gas | EJ/yr | Secondary Energy¦Electricity¦Gas | elec_co2 |  | 2060 | 0.0001 | Secondary Energy¦Electricity¦Gas | 55
Downscaling[REMIND-MAgPIE 3.2-4.6 IntegratedPhysicalDamages (median)] | Delayed transition | CHE | Secondary Energy¦Electricity¦Gas | EJ/yr | Secondary Energy¦Electricity¦Gas | elec_co2 |  | 2065 | 0.0001 | Secondary Energy¦Electricity¦Gas | 55
Downscaling[REMIND-MAgPIE 3.2-4.6 IntegratedPhysicalDamages (median)] | Delayed transition | CHE | Secondary Energy¦Electricity¦Gas | EJ/yr | Secondary Energy¦Electricity¦Gas | elec_co2 |  | 2070 | 0 | Secondary Energy¦Electricity¦Gas | 55
Downscaling[REMIND-MAgPIE 3.2-4.6 IntegratedPhysicalDamages (median)] | Delayed transition | CHE | Secondary Energy¦Electricity¦Gas | EJ/yr | Secondary Energy¦Electricity¦Gas | elec_co2 |  | 2075 | 0 | Secondary Energy¦Electricity¦Gas | 55
Downscaling[REMIND-MAgPIE 3.2-4.6 IntegratedPhysicalDamages (median)] | Delayed transition | CHE | Secondary Energy¦Electricity¦Gas | EJ/yr | Secondary Energy¦Electricity¦Gas | elec_co2 |  | 2080 | 0 | Secondary Energy¦Electricity¦Gas | 55
Downscaling[REMIND-MAgPIE 3.2-4.6 IntegratedPhysicalDamages (median)] | Delayed transition | CHE | Secondary Energy¦Electricity¦Gas | EJ/yr | Secondary Energy¦Electricity¦Gas | elec_co2 |  | 2085 | 0 | Secondary Energy¦Electricity¦Gas | 55
Downscaling[REMIND-MAgPIE 3.2-4.6 IntegratedPhysicalDamages (median)] | Delayed transition | CHE | Secondary Energy¦Electricity¦Gas | EJ/yr | Secondary Energy¦Electricity¦Gas | elec_co2 |  | 2090 | 0 | Secondary Energy¦Electricity¦Gas | 55
Downscaling[REMIND-MAgPIE 3.2-4.6 IntegratedPhysicalDamages (median)] | Delayed transition | CHE | Secondary Energy¦Electricity¦Gas | EJ/yr | Secondary Energy¦Electricity¦Gas | elec_co2 |  | 2095 | 0 | Secondary Energy¦Electricity¦Gas | 55
Downscaling[REMIND-MAgPIE 3.2-4.6 IntegratedPhysicalDamages (median)] | Delayed transition | CHE | Secondary Energy¦Electricity¦Gas | EJ/yr | Secondary Energy¦Electricity¦Gas | elec_co2 |  | 2100 | 0 | Secondary Energy¦Electricity¦Gas | 55
Downscaling[REMIND-MAgPIE 3.2-4.6 IntegratedPhysicalDamages (median)] | Delayed transition | CHE | Secondary Energy¦Electricity¦Oil | EJ/yr | Secondary Energy¦Electricity¦Oil | elec_co2 |  | 2020 | 0.0001 | Secondary Energy¦Electricity¦Oil | 70
Downscaling[REMIND-MAgPIE 3.2-4.6 IntegratedPhysicalDamages (median)] | Delayed transition | CHE | Secondary Energy¦Electricity¦Oil | EJ/yr | Secondary Energy¦Electricity¦Oil | elec_co2 |  | 2025 | 0 | Secondary Energy¦Electricity¦Oil | 70
Downscaling[REMIND-MAgPIE 3.2-4.6 IntegratedPhysicalDamages (median)] | Delayed transition | CHE | Secondary Energy¦Electricity¦Oil | EJ/yr | Secondary Energy¦Electricity¦Oil | elec_co2 |  | 2030 | 0 | Secondary Energy¦Electricity¦Oil | 70
Downscaling[REMIND-MAgPIE 3.2-4.6 IntegratedPhysicalDamages (median)] | Delayed transition | CHE | Secondary Energy¦Electricity¦Oil | EJ/yr | Secondary Energy¦Electricity¦Oil | elec_co2 |  | 2035 | 0 | Secondary Energy¦Electricity¦Oil | 70
Downscaling[REMIND-MAgPIE 3.2-4.6 IntegratedPhysicalDamages (median)] | Delayed transition | CHE | Secondary Energy¦Electricity¦Oil | EJ/yr | Secondary Energy¦Electricity¦Oil | elec_co2 |  | 2040 | 0 | Secondary Energy¦Electricity¦Oil | 70
Downscaling[REMIND-MAgPIE 3.2-4.6 IntegratedPhysicalDamages (median)] | Delayed transition | CHE | Secondary Energy¦Electricity¦Oil | EJ/yr | Secondary Energy¦Electricity¦Oil | elec_co2 |  | 2045 | 0 | Secondary Energy¦Electricity¦Oil | 70
Downscaling[REMIND-MAgPIE 3.2-4.6 IntegratedPhysicalDamages (median)] | Delayed transition | CHE | Secondary Energy¦Electricity¦Oil | EJ/yr | Secondary Energy¦Electricity¦Oil | elec_co2 |  | 2050 | 0 | Secondary Energy¦Electricity¦Oil | 70
Downscaling[REMIND-MAgPIE 3.2-4.6 IntegratedPhysicalDamages (median)] | Delayed transition | CHE | Secondary Energy¦Electricity¦Oil | EJ/yr | Secondary Energy¦Electricity¦Oil | elec_co2 |  | 2055 | 0 | Secondary Energy¦Electricity¦Oil | 70
Downscaling[REMIND-MAgPIE 3.2-4.6 IntegratedPhysicalDamages (median)] | Delayed transition | CHE | Secondary Energy¦Electricity¦Oil | EJ/yr | Secondary Energy¦Electricity¦Oil | elec_co2 |  | 2060 | 0 | Secondary Energy¦Electricity¦Oil | 70
Downscaling[REMIND-MAgPIE 3.2-4.6 IntegratedPhysicalDamages (median)] | Delayed transition | CHE | Secondary Energy¦Electricity¦Oil | EJ/yr | Secondary Energy¦Electricity¦Oil | elec_co2 |  | 2065 | 0 | Secondary Energy¦Electricity¦Oil | 70
Downscaling[REMIND-MAgPIE 3.2-4.6 IntegratedPhysicalDamages (median)] | Delayed transition | CHE | Secondary Energy¦Electricity¦Oil | EJ/yr | Secondary Energy¦Electricity¦Oil | elec_co2 |  | 2070 | 0 | Secondary Energy¦Electricity¦Oil | 70
Downscaling[REMIND-MAgPIE 3.2-4.6 IntegratedPhysicalDamages (median)] | Delayed transition | CHE | Secondary Energy¦Electricity¦Oil | EJ/yr | Secondary Energy¦Electricity¦Oil | elec_co2 |  | 2075 | 0 | Secondary Energy¦Electricity¦Oil | 70
Downscaling[REMIND-MAgPIE 3.2-4.6 IntegratedPhysicalDamages (median)] | Delayed transition | CHE | Secondary Energy¦Electricity¦Oil | EJ/yr | Secondary Energy¦Electricity¦Oil | elec_co2 |  | 2080 | 0 | Secondary Energy¦Electricity¦Oil | 70
Downscaling[REMIND-MAgPIE 3.2-4.6 IntegratedPhysicalDamages (median)] | Delayed transition | CHE | Secondary Energy¦Electricity¦Oil | EJ/yr | Secondary Energy¦Electricity¦Oil | elec_co2 |  | 2085 | 0 | Secondary Energy¦Electricity¦Oil | 70
Downscaling[REMIND-MAgPIE 3.2-4.6 IntegratedPhysicalDamages (median)] | Delayed transition | CHE | Secondary Energy¦Electricity¦Oil | EJ/yr | Secondary Energy¦Electricity¦Oil | elec_co2 |  | 2090 | 0 | Secondary Energy¦Electricity¦Oil | 70
Downscaling[REMIND-MAgPIE 3.2-4.6 IntegratedPhysicalDamages (median)] | Delayed transition | CHE | Secondary Energy¦Electricity¦Oil | EJ/yr | Secondary Energy¦Electricity¦Oil | elec_co2 |  | 2095 | 0 | Secondary Energy¦Electricity¦Oil | 70
Downscaling[REMIND-MAgPIE 3.2-4.6 IntegratedPhysicalDamages (median)] | Delayed transition | CHE | Secondary Energy¦Electricity¦Oil | EJ/yr | Secondary Energy¦Electricity¦Oil | elec_co2 |  | 2100 | 0 | Secondary Energy¦Electricity¦Oil | 70
Downscaling[REMIND-MAgPIE 3.2-4.6 IntegratedPhysicalDamages (median)] | Delayed transition | CHE | Price¦Primary Energy¦Biomass | US$2010/GJ | Price¦Primary Energy¦Biomass | fuel_supply | bioenergy | 2020 | 5.3799 | Price¦Primary Energy¦Biomass
Downscaling[REMIND-MAgPIE 3.2-4.6 IntegratedPhysicalDamages (median)] | Delayed transition | CHE | Price¦Primary Energy¦Biomass | US$2010/GJ | Price¦Primary Energy¦Biomass | fuel_supply | bioenergy | 2025 | 5.7255 | Price¦Primary Energy¦Biomass
Downscaling[REMIND-MAgPIE 3.2-4.6 IntegratedPhysicalDamages (median)] | Delayed transition | CHE | Price¦Primary Energy¦Biomass | US$2010/GJ | Price¦Primary Energy¦Biomass | fuel_supply | bioenergy | 2030 | 5.1289 | Price¦Primary Energy¦Biomass
Downscaling[REMIND-MAgPIE 3.2-4.6 IntegratedPhysicalDamages (median)] | Delayed transition | CHE | Price¦Primary Energy¦Biomass | US$2010/GJ | Price¦Primary Energy¦Biomass | fuel_supply | bioenergy | 2035 | 1.9162 | Price¦Primary Energy¦Biomass
Downscaling[REMIND-MAgPIE 3.2-4.6 IntegratedPhysicalDamages (median)] | Delayed transition | CHE | Price¦Primary Energy¦Biomass | US$2010/GJ | Price¦Primary Energy¦Biomass | fuel_supply | bioenergy | 2040 | 5.324 | Price¦Primary Energy¦Biomass
Downscaling[REMIND-MAgPIE 3.2-4.6 IntegratedPhysicalDamages (median)] | Delayed transition | CHE | Price¦Primary Energy¦Biomass | US$2010/GJ | Price¦Primary Energy¦Biomass | fuel_supply | bioenergy | 2045 | 9.0474 | Price¦Primary Energy¦Biomass
Downscaling[REMIND-MAgPIE 3.2-4.6 IntegratedPhysicalDamages (median)] | Delayed transition | CHE | Price¦Primary Energy¦Biomass | US$2010/GJ | Price¦Primary Energy¦Biomass | fuel_supply | bioenergy | 2050 | 18.2626 | Price¦Primary Energy¦Biomass
Downscaling[REMIND-MAgPIE 3.2-4.6 IntegratedPhysicalDamages (median)] | Delayed transition | CHE | Price¦Primary Energy¦Biomass | US$2010/GJ | Price¦Primary Energy¦Biomass | fuel_supply | bioenergy | 2055 | 20.8273 | Price¦Primary Energy¦Biomass
Downscaling[REMIND-MAgPIE 3.2-4.6 IntegratedPhysicalDamages (median)] | Delayed transition | CHE | Price¦Primary Energy¦Biomass | US$2010/GJ | Price¦Primary Energy¦Biomass | fuel_supply | bioenergy | 2060 | 29.2543 | Price¦Primary Energy¦Biomass
Downscaling[REMIND-MAgPIE 3.2-4.6 IntegratedPhysicalDamages (median)] | Delayed transition | CHE | Price¦Primary Energy¦Biomass | US$2010/GJ | Price¦Primary Energy¦Biomass | fuel_supply | bioenergy | 2065 | 26.4936 | Price¦Primary Energy¦Biomass
Downscaling[REMIND-MAgPIE 3.2-4.6 IntegratedPhysicalDamages (median)] | Delayed transition | CHE | Price¦Primary Energy¦Biomass | US$2010/GJ | Price¦Primary Energy¦Biomass | fuel_supply | bioenergy | 2070 | 23.7328 | Price¦Primary Energy¦Biomass
Downscaling[REMIND-MAgPIE 3.2-4.6 IntegratedPhysicalDamages (median)] | Delayed transition | CHE | Price¦Primary Energy¦Biomass | US$2010/GJ | Price¦Primary Energy¦Biomass | fuel_supply | bioenergy | 2075 | 24.7315 | Price¦Primary Energy¦Biomass
Downscaling[REMIND-MAgPIE 3.2-4.6 IntegratedPhysicalDamages (median)] | Delayed transition | CHE | Price¦Primary Energy¦Biomass | US$2010/GJ | Price¦Primary Energy¦Biomass | fuel_supply | bioenergy | 2080 | 25.7302 | Price¦Primary Energy¦Biomass
Downscaling[REMIND-MAgPIE 3.2-4.6 IntegratedPhysicalDamages (median)] | Delayed transition | CHE | Price¦Primary Energy¦Biomass | US$2010/GJ | Price¦Primary Energy¦Biomass | fuel_supply | bioenergy | 2085 | 23.7365 | Price¦Primary Energy¦Biomass
Downscaling[REMIND-MAgPIE 3.2-4.6 IntegratedPhysicalDamages (median)] | Delayed transition | CHE | Price¦Primary Energy¦Biomass | US$2010/GJ | Price¦Primary Energy¦Biomass | fuel_supply | bioenergy | 2090 | 21.7427 | Price¦Primary Energy¦Biomass
Downscaling[REMIND-MAgPIE 3.2-4.6 IntegratedPhysicalDamages (median)] | Delayed transition | CHE | Price¦Primary Energy¦Biomass | US$2010/GJ | Price¦Primary Energy¦Biomass | fuel_supply | bioenergy | 2095 | 22.505 | Price¦Primary Energy¦Biomass
Downscaling[REMIND-MAgPIE 3.2-4.6 IntegratedPhysicalDamages (median)] | Delayed transition | CHE | Price¦Primary Energy¦Biomass | US$2010/GJ | Price¦Primary Energy¦Biomass | fuel_supply | bioenergy | 2100 | 23.2672 | Price¦Primary Energy¦Biomass
Downscaling[REMIND-MAgPIE 3.2-4.6 IntegratedPhysicalDamages (median)] | Delayed transition | CHE | Price¦Primary Energy¦Coal | US$2010/GJ | Price¦Primary Energy¦Coal | fuel_supply | coal | 2020 | 2.0344 | Price¦Primary Energy¦Coal
Downscaling[REMIND-MAgPIE 3.2-4.6 IntegratedPhysicalDamages (median)] | Delayed transition | CHE | Price¦Primary Energy¦Coal | US$2010/GJ | Price¦Primary Energy¦Coal | fuel_supply | coal | 2025 | 2.2207 | Price¦Primary Energy¦Coal
Downscaling[REMIND-MAgPIE 3.2-4.6 IntegratedPhysicalDamages (median)] | Delayed transition | CHE | Price¦Primary Energy¦Coal | US$2010/GJ | Price¦Primary Energy¦Coal | fuel_supply | coal | 2030 | 2.2579 | Price¦Primary Energy¦Coal
Downscaling[REMIND-MAgPIE 3.2-4.6 IntegratedPhysicalDamages (median)] | Delayed transition | CHE | Price¦Primary Energy¦Coal | US$2010/GJ | Price¦Primary Energy¦Coal | fuel_supply | coal | 2035 | 2.2943 | Price¦Primary Energy¦Coal
Downscaling[REMIND-MAgPIE 3.2-4.6 IntegratedPhysicalDamages (median)] | Delayed transition | CHE | Price¦Primary Energy¦Coal | US$2010/GJ | Price¦Primary Energy¦Coal | fuel_supply | coal | 2040 | 1.871 | Price¦Primary Energy¦Coal
Downscaling[REMIND-MAgPIE 3.2-4.6 IntegratedPhysicalDamages (median)] | Delayed transition | CHE | Price¦Primary Energy¦Coal | US$2010/GJ | Price¦Primary Energy¦Coal | fuel_supply | coal | 2045 | 1.4228 | Price¦Primary Energy¦Coal
Downscaling[REMIND-MAgPIE 3.2-4.6 IntegratedPhysicalDamages (median)] | Delayed transition | CHE | Price¦Primary Energy¦Coal | US$2010/GJ | Price¦Primary Energy¦Coal | fuel_supply | coal | 2050 | 1.5094 | Price¦Primary Energy¦Coal
Downscaling[REMIND-MAgPIE 3.2-4.6 IntegratedPhysicalDamages (median)] | Delayed transition | CHE | Price¦Primary Energy¦Coal | US$2010/GJ | Price¦Primary Energy¦Coal | fuel_supply | coal | 2055 | 1.5867 | Price¦Primary Energy¦Coal
Downscaling[REMIND-MAgPIE 3.2-4.6 IntegratedPhysicalDamages (median)] | Delayed transition | CHE | Price¦Primary Energy¦Coal | US$2010/GJ | Price¦Primary Energy¦Coal | fuel_supply | coal | 2060 | 2.1922 | Price¦Primary Energy¦Coal
Downscaling[REMIND-MAgPIE 3.2-4.6 IntegratedPhysicalDamages (median)] | Delayed transition | CHE | Price¦Primary Energy¦Coal | US$2010/GJ | Price¦Primary Energy¦Coal | fuel_supply | coal | 2065 | 2.1646 | Price¦Primary Energy¦Coal
Downscaling[REMIND-MAgPIE 3.2-4.6 IntegratedPhysicalDamages (median)] | Delayed transition | CHE | Price¦Primary Energy¦Coal | US$2010/GJ | Price¦Primary Energy¦Coal | fuel_supply | coal | 2070 | 2.1369 | Price¦Primary Energy¦Coal
Downscaling[REMIND-MAgPIE 3.2-4.6 IntegratedPhysicalDamages (median)] | Delayed transition | CHE | Price¦Primary Energy¦Coal | US$2010/GJ | Price¦Primary Energy¦Coal | fuel_supply | coal | 2075 | 2.0788 | Price¦Primary Energy¦Coal
Downscaling[REMIND-MAgPIE 3.2-4.6 IntegratedPhysicalDamages (median)] | Delayed transition | CHE | Price¦Primary Energy¦Coal | US$2010/GJ | Price¦Primary Energy¦Coal | fuel_supply | coal | 2080 | 2.0207 | Price¦Primary Energy¦Coal
Downscaling[REMIND-MAgPIE 3.2-4.6 IntegratedPhysicalDamages (median)] | Delayed transition | CHE | Price¦Primary Energy¦Coal | US$2010/GJ | Price¦Primary Energy¦Coal | fuel_supply | coal | 2085 | 2.0807 | Price¦Primary Energy¦Coal
Downscaling[REMIND-MAgPIE 3.2-4.6 IntegratedPhysicalDamages (median)] | Delayed transition | CHE | Price¦Primary Energy¦Coal | US$2010/GJ | Price¦Primary Energy¦Coal | fuel_supply | coal | 2090 | 2.1407 | Price¦Primary Energy¦Coal
Downscaling[REMIND-MAgPIE 3.2-4.6 IntegratedPhysicalDamages (median)] | Delayed transition | CHE | Price¦Primary Energy¦Coal | US$2010/GJ | Price¦Primary Energy¦Coal | fuel_supply | coal | 2095 | 1.9544 | Price¦Primary Energy¦Coal
Downscaling[REMIND-MAgPIE 3.2-4.6 IntegratedPhysicalDamages (median)] | Delayed transition | CHE | Price¦Primary Energy¦Coal | US$2010/GJ | Price¦Primary Energy¦Coal | fuel_supply | coal | 2100 | 1.7681 | Price¦Primary Energy¦Coal
Downscaling[REMIND-MAgPIE 3.2-4.6 IntegratedPhysicalDamages (median)] | Delayed transition | CHE | Price¦Primary Energy¦Gas | US$2010/GJ | Price¦Primary Energy¦Gas | fuel_supply | gas | 2020 | 3.9711 | Price¦Primary Energy¦Gas
Downscaling[REMIND-MAgPIE 3.2-4.6 IntegratedPhysicalDamages (median)] | Delayed transition | CHE | Price¦Primary Energy¦Gas | US$2010/GJ | Price¦Primary Energy¦Gas | fuel_supply | gas | 2025 | 4.682 | Price¦Primary Energy¦Gas
Downscaling[REMIND-MAgPIE 3.2-4.6 IntegratedPhysicalDamages (median)] | Delayed transition | CHE | Price¦Primary Energy¦Gas | US$2010/GJ | Price¦Primary Energy¦Gas | fuel_supply | gas | 2030 | 4.6153 | Price¦Primary Energy¦Gas
Downscaling[REMIND-MAgPIE 3.2-4.6 IntegratedPhysicalDamages (median)] | Delayed transition | CHE | Price¦Primary Energy¦Gas | US$2010/GJ | Price¦Primary Energy¦Gas | fuel_supply | gas | 2035 | 5.7228 | Price¦Primary Energy¦Gas
Downscaling[REMIND-MAgPIE 3.2-4.6 IntegratedPhysicalDamages (median)] | Delayed transition | CHE | Price¦Primary Energy¦Gas | US$2010/GJ | Price¦Primary Energy¦Gas | fuel_supply | gas | 2040 | 5.2861 | Price¦Primary Energy¦Gas
Downscaling[REMIND-MAgPIE 3.2-4.6 IntegratedPhysicalDamages (median)] | Delayed transition | CHE | Price¦Primary Energy¦Gas | US$2010/GJ | Price¦Primary Energy¦Gas | fuel_supply | gas | 2045 | 4.6993 | Price¦Primary Energy¦Gas
Downscaling[REMIND-MAgPIE 3.2-4.6 IntegratedPhysicalDamages (median)] | Delayed transition | CHE | Price¦Primary Energy¦Gas | US$2010/GJ | Price¦Primary Energy¦Gas | fuel_supply | gas | 2050 | 4.1966 | Price¦Primary Energy¦Gas
Downscaling[REMIND-MAgPIE 3.2-4.6 IntegratedPhysicalDamages (median)] | Delayed transition | CHE | Price¦Primary Energy¦Gas | US$2010/GJ | Price¦Primary Energy¦Gas | fuel_supply | gas | 2055 | 4.4618 | Price¦Primary Energy¦Gas
Downscaling[REMIND-MAgPIE 3.2-4.6 IntegratedPhysicalDamages (median)] | Delayed transition | CHE | Price¦Primary Energy¦Gas | US$2010/GJ | Price¦Primary Energy¦Gas | fuel_supply | gas | 2060 | 5.145 | Price¦Primary Energy¦Gas
Downscaling[REMIND-MAgPIE 3.2-4.6 IntegratedPhysicalDamages (median)] | Delayed transition | CHE | Price¦Primary Energy¦Gas | US$2010/GJ | Price¦Primary Energy¦Gas | fuel_supply | gas | 2065 | 5.0611 | Price¦Primary Energy¦Gas
Downscaling[REMIND-MAgPIE 3.2-4.6 IntegratedPhysicalDamages (median)] | Delayed transition | CHE | Price¦Primary Energy¦Gas | US$2010/GJ | Price¦Primary Energy¦Gas | fuel_supply | gas | 2070 | 4.9771 | Price¦Primary Energy¦Gas
Downscaling[REMIND-MAgPIE 3.2-4.6 IntegratedPhysicalDamages (median)] | Delayed transition | CHE | Price¦Primary Energy¦Gas | US$2010/GJ | Price¦Primary Energy¦Gas | fuel_supply | gas | 2075 | 5.1587 | Price¦Primary Energy¦Gas
Downscaling[REMIND-MAgPIE 3.2-4.6 IntegratedPhysicalDamages (median)] | Delayed transition | CHE | Price¦Primary Energy¦Gas | US$2010/GJ | Price¦Primary Energy¦Gas | fuel_supply | gas | 2080 | 5.3403 | Price¦Primary Energy¦Gas
Downscaling[REMIND-MAgPIE 3.2-4.6 IntegratedPhysicalDamages (median)] | Delayed transition | CHE | Price¦Primary Energy¦Gas | US$2010/GJ | Price¦Primary Energy¦Gas | fuel_supply | gas | 2085 | 5.263 | Price¦Primary Energy¦Gas
Downscaling[REMIND-MAgPIE 3.2-4.6 IntegratedPhysicalDamages (median)] | Delayed transition | CHE | Price¦Primary Energy¦Gas | US$2010/GJ | Price¦Primary Energy¦Gas | fuel_supply | gas | 2090 | 5.1858 | Price¦Primary Energy¦Gas
Downscaling[REMIND-MAgPIE 3.2-4.6 IntegratedPhysicalDamages (median)] | Delayed transition | CHE | Price¦Primary Energy¦Gas | US$2010/GJ | Price¦Primary Energy¦Gas | fuel_supply | gas | 2095 | 5.0929 | Price¦Primary Energy¦Gas
Downscaling[REMIND-MAgPIE 3.2-4.6 IntegratedPhysicalDamages (median)] | Delayed transition | CHE | Price¦Primary Energy¦Gas | US$2010/GJ | Price¦Primary Energy¦Gas | fuel_supply | gas | 2100 | 5.0001 | Price¦Primary Energy¦Gas
Downscaling[REMIND-MAgPIE 3.2-4.6 IntegratedPhysicalDamages (median)] | Delayed transition | CHE | Price¦Secondary Energy¦Liquids¦Oil | US$2010/GJ | Price¦Secondary Energy¦Liquids¦Oil | fuel_supply | oil | 2020 | 73.0016 | Price¦Secondary Energy¦Liquids¦Oil
Downscaling[REMIND-MAgPIE 3.2-4.6 IntegratedPhysicalDamages (median)] | Delayed transition | CHE | Price¦Secondary Energy¦Liquids¦Oil | US$2010/GJ | Price¦Secondary Energy¦Liquids¦Oil | fuel_supply | oil | 2025 | 77.9685 | Price¦Secondary Energy¦Liquids¦Oil
Downscaling[REMIND-MAgPIE 3.2-4.6 IntegratedPhysicalDamages (median)] | Delayed transition | CHE | Price¦Secondary Energy¦Liquids¦Oil | US$2010/GJ | Price¦Secondary Energy¦Liquids¦Oil | fuel_supply | oil | 2030 | 81.988 | Price¦Secondary Energy¦Liquids¦Oil
Downscaling[REMIND-MAgPIE 3.2-4.6 IntegratedPhysicalDamages (median)] | Delayed transition | CHE | Price¦Secondary Energy¦Liquids¦Oil | US$2010/GJ | Price¦Secondary Energy¦Liquids¦Oil | fuel_supply | oil | 2035 | 68.9362 | Price¦Secondary Energy¦Liquids¦Oil
Downscaling[REMIND-MAgPIE 3.2-4.6 IntegratedPhysicalDamages (median)] | Delayed transition | CHE | Price¦Secondary Energy¦Liquids¦Oil | US$2010/GJ | Price¦Secondary Energy¦Liquids¦Oil | fuel_supply | oil | 2040 | 91.0273 | Price¦Secondary Energy¦Liquids¦Oil
Downscaling[REMIND-MAgPIE 3.2-4.6 IntegratedPhysicalDamages (median)] | Delayed transition | CHE | Price¦Secondary Energy¦Liquids¦Oil | US$2010/GJ | Price¦Secondary Energy¦Liquids¦Oil | fuel_supply | oil | 2045 | 103.5437 | Price¦Secondary Energy¦Liquids¦Oil
Downscaling[REMIND-MAgPIE 3.2-4.6 IntegratedPhysicalDamages (median)] | Delayed transition | CHE | Price¦Secondary Energy¦Liquids¦Oil | US$2010/GJ | Price¦Secondary Energy¦Liquids¦Oil | fuel_supply | oil | 2050 | 107.1051 | Price¦Secondary Energy¦Liquids¦Oil
Downscaling[REMIND-MAgPIE 3.2-4.6 IntegratedPhysicalDamages (median)] | Delayed transition | CHE | Price¦Secondary Energy¦Liquids¦Oil | US$2010/GJ | Price¦Secondary Energy¦Liquids¦Oil | fuel_supply | oil | 2055 | 119.1535 | Price¦Secondary Energy¦Liquids¦Oil
Downscaling[REMIND-MAgPIE 3.2-4.6 IntegratedPhysicalDamages (median)] | Delayed transition | CHE | Price¦Secondary Energy¦Liquids¦Oil | US$2010/GJ | Price¦Secondary Energy¦Liquids¦Oil | fuel_supply | oil | 2060 | 191.9021 | Price¦Secondary Energy¦Liquids¦Oil
Downscaling[REMIND-MAgPIE 3.2-4.6 IntegratedPhysicalDamages (median)] | Delayed transition | CHE | Price¦Secondary Energy¦Liquids¦Oil | US$2010/GJ | Price¦Secondary Energy¦Liquids¦Oil | fuel_supply | oil | 2065 | 241.9863 | Price¦Secondary Energy¦Liquids¦Oil
Downscaling[REMIND-MAgPIE 3.2-4.6 IntegratedPhysicalDamages (median)] | Delayed transition | CHE | Price¦Secondary Energy¦Liquids¦Oil | US$2010/GJ | Price¦Secondary Energy¦Liquids¦Oil | fuel_supply | oil | 2070 | 292.0704 | Price¦Secondary Energy¦Liquids¦Oil
Downscaling[REMIND-MAgPIE 3.2-4.6 IntegratedPhysicalDamages (median)] | Delayed transition | CHE | Price¦Secondary Energy¦Liquids¦Oil | US$2010/GJ | Price¦Secondary Energy¦Liquids¦Oil | fuel_supply | oil | 2075 | 293.8266 | Price¦Secondary Energy¦Liquids¦Oil
Downscaling[REMIND-MAgPIE 3.2-4.6 IntegratedPhysicalDamages (median)] | Delayed transition | CHE | Price¦Secondary Energy¦Liquids¦Oil | US$2010/GJ | Price¦Secondary Energy¦Liquids¦Oil | fuel_supply | oil | 2080 | 295.5828 | Price¦Secondary Energy¦Liquids¦Oil
Downscaling[REMIND-MAgPIE 3.2-4.6 IntegratedPhysicalDamages (median)] | Delayed transition | CHE | Price¦Secondary Energy¦Liquids¦Oil | US$2010/GJ | Price¦Secondary Energy¦Liquids¦Oil | fuel_supply | oil | 2085 | 310.0499 | Price¦Secondary Energy¦Liquids¦Oil
Downscaling[REMIND-MAgPIE 3.2-4.6 IntegratedPhysicalDamages (median)] | Delayed transition | CHE | Price¦Secondary Energy¦Liquids¦Oil | US$2010/GJ | Price¦Secondary Energy¦Liquids¦Oil | fuel_supply | oil | 2090 | 324.5171 | Price¦Secondary Energy¦Liquids¦Oil
Downscaling[REMIND-MAgPIE 3.2-4.6 IntegratedPhysicalDamages (median)] | Delayed transition | CHE | Price¦Secondary Energy¦Liquids¦Oil | US$2010/GJ | Price¦Secondary Energy¦Liquids¦Oil | fuel_supply | oil | 2095 | 336.1395 | Price¦Secondary Energy¦Liquids¦Oil
Downscaling[REMIND-MAgPIE 3.2-4.6 IntegratedPhysicalDamages (median)] | Delayed transition | CHE | Price¦Secondary Energy¦Liquids¦Oil | US$2010/GJ | Price¦Secondary Energy¦Liquids¦Oil | fuel_supply | oil | 2100 | 347.762 | Price¦Secondary Energy¦Liquids¦Oil
Downscaling[REMIND-MAgPIE 3.2-4.6 IntegratedPhysicalDamages (median)] | Delayed transition | CHE | Emissions¦CO2 | Mt CO2/yr | Emissions¦CO2 | scenarios - CO2 abatement | CO2 | 2020 | 30.3446 | Emissions¦CO2
Downscaling[REMIND-MAgPIE 3.2-4.6 IntegratedPhysicalDamages (median)] | Delayed transition | CHE | Emissions¦CO2 | Mt CO2/yr | Emissions¦CO2 | scenarios - CO2 abatement | CO2 | 2025 | 30.7865 | Emissions¦CO2
Downscaling[REMIND-MAgPIE 3.2-4.6 IntegratedPhysicalDamages (median)] | Delayed transition | CHE | Emissions¦CO2 | Mt CO2/yr | Emissions¦CO2 | scenarios - CO2 abatement | CO2 | 2030 | 29.2862 | Emissions¦CO2
Downscaling[REMIND-MAgPIE 3.2-4.6 IntegratedPhysicalDamages (median)] | Delayed transition | CHE | Emissions¦CO2 | Mt CO2/yr | Emissions¦CO2 | scenarios - CO2 abatement | CO2 | 2035 | 27.1861 | Emissions¦CO2
Downscaling[REMIND-MAgPIE 3.2-4.6 IntegratedPhysicalDamages (median)] | Delayed transition | CHE | Emissions¦CO2 | Mt CO2/yr | Emissions¦CO2 | scenarios - CO2 abatement | CO2 | 2040 | 19.7397 | Emissions¦CO2
Downscaling[REMIND-MAgPIE 3.2-4.6 IntegratedPhysicalDamages (median)] | Delayed transition | CHE | Emissions¦CO2 | Mt CO2/yr | Emissions¦CO2 | scenarios - CO2 abatement | CO2 | 2045 | 13.9707 | Emissions¦CO2
Downscaling[REMIND-MAgPIE 3.2-4.6 IntegratedPhysicalDamages (median)] | Delayed transition | CHE | Emissions¦CO2 | Mt CO2/yr | Emissions¦CO2 | scenarios - CO2 abatement | CO2 | 2050 | 9.7105 | Emissions¦CO2
Downscaling[REMIND-MAgPIE 3.2-4.6 IntegratedPhysicalDamages (median)] | Delayed transition | CHE | Emissions¦CO2 | Mt CO2/yr | Emissions¦CO2 | scenarios - CO2 abatement | CO2 | 2055 | 7.7257 | Emissions¦CO2
Downscaling[REMIND-MAgPIE 3.2-4.6 IntegratedPhysicalDamages (median)] | Delayed transition | CHE | Emissions¦CO2 | Mt CO2/yr | Emissions¦CO2 | scenarios - CO2 abatement | CO2 | 2060 | 6.3646 | Emissions¦CO2
Downscaling[REMIND-MAgPIE 3.2-4.6 IntegratedPhysicalDamages (median)] | Delayed transition | CHE | Emissions¦CO2 | Mt CO2/yr | Emissions¦CO2 | scenarios - CO2 abatement | CO2 | 2065 | 4.4031 | Emissions¦CO2
Downscaling[REMIND-MAgPIE 3.2-4.6 IntegratedPhysicalDamages (median)] | Delayed transition | CHE | Emissions¦CO2 | Mt CO2/yr | Emissions¦CO2 | scenarios - CO2 abatement | CO2 | 2070 | 2.7885 | Emissions¦CO2
Downscaling[REMIND-MAgPIE 3.2-4.6 IntegratedPhysicalDamages (median)] | Delayed transition | CHE | Emissions¦CO2 | Mt CO2/yr | Emissions¦CO2 | scenarios - CO2 abatement | CO2 | 2075 | 2.0389 | Emissions¦CO2
Downscaling[REMIND-MAgPIE 3.2-4.6 IntegratedPhysicalDamages (median)] | Delayed transition | CHE | Emissions¦CO2 | Mt CO2/yr | Emissions¦CO2 | scenarios - CO2 abatement | CO2 | 2080 | 1.4487 | Emissions¦CO2
Downscaling[REMIND-MAgPIE 3.2-4.6 IntegratedPhysicalDamages (median)] | Delayed transition | CHE | Emissions¦CO2 | Mt CO2/yr | Emissions¦CO2 | scenarios - CO2 abatement | CO2 | 2085 | 1.1213 | Emissions¦CO2
Downscaling[REMIND-MAgPIE 3.2-4.6 IntegratedPhysicalDamages (median)] | Delayed transition | CHE | Emissions¦CO2 | Mt CO2/yr | Emissions¦CO2 | scenarios - CO2 abatement | CO2 | 2090 | 0.8328 | Emissions¦CO2
Downscaling[REMIND-MAgPIE 3.2-4.6 IntegratedPhysicalDamages (median)] | Delayed transition | CHE | Emissions¦CO2 | Mt CO2/yr | Emissions¦CO2 | scenarios - CO2 abatement | CO2 | 2095 | 1.4053 | Emissions¦CO2
Downscaling[REMIND-MAgPIE 3.2-4.6 IntegratedPhysicalDamages (median)] | Delayed transition | CHE | Emissions¦CO2 | Mt CO2/yr | Emissions¦CO2 | scenarios - CO2 abatement | CO2 | 2100 | 1.9711 | Emissions¦CO2
Downscaling[REMIND-MAgPIE 3.2-4.6 IntegratedPhysicalDamages (median)] | Delayed transition | CHE | Emissions¦CO2¦Energy | Mt CO2/yr | Emissions¦CO2¦Energy | scenarios - CO2 abatement | CO2 | 2020 | 33.3667 | Emissions¦CO2¦Energy
Downscaling[REMIND-MAgPIE 3.2-4.6 IntegratedPhysicalDamages (median)] | Delayed transition | CHE | Emissions¦CO2¦Energy | Mt CO2/yr | Emissions¦CO2¦Energy | scenarios - CO2 abatement | CO2 | 2025 | 32.6486 | Emissions¦CO2¦Energy
Downscaling[REMIND-MAgPIE 3.2-4.6 IntegratedPhysicalDamages (median)] | Delayed transition | CHE | Emissions¦CO2¦Energy | Mt CO2/yr | Emissions¦CO2¦Energy | scenarios - CO2 abatement | CO2 | 2030 | 31.3313 | Emissions¦CO2¦Energy
Downscaling[REMIND-MAgPIE 3.2-4.6 IntegratedPhysicalDamages (median)] | Delayed transition | CHE | Emissions¦CO2¦Energy | Mt CO2/yr | Emissions¦CO2¦Energy | scenarios - CO2 abatement | CO2 | 2035 | 29.1696 | Emissions¦CO2¦Energy
Downscaling[REMIND-MAgPIE 3.2-4.6 IntegratedPhysicalDamages (median)] | Delayed transition | CHE | Emissions¦CO2¦Energy | Mt CO2/yr | Emissions¦CO2¦Energy | scenarios - CO2 abatement | CO2 | 2040 | 22.271 | Emissions¦CO2¦Energy
Downscaling[REMIND-MAgPIE 3.2-4.6 IntegratedPhysicalDamages (median)] | Delayed transition | CHE | Emissions¦CO2¦Energy | Mt CO2/yr | Emissions¦CO2¦Energy | scenarios - CO2 abatement | CO2 | 2045 | 16.3819 | Emissions¦CO2¦Energy
Downscaling[REMIND-MAgPIE 3.2-4.6 IntegratedPhysicalDamages (median)] | Delayed transition | CHE | Emissions¦CO2¦Energy | Mt CO2/yr | Emissions¦CO2¦Energy | scenarios - CO2 abatement | CO2 | 2050 | 11.8324 | Emissions¦CO2¦Energy
Downscaling[REMIND-MAgPIE 3.2-4.6 IntegratedPhysicalDamages (median)] | Delayed transition | CHE | Emissions¦CO2¦Energy | Mt CO2/yr | Emissions¦CO2¦Energy | scenarios - CO2 abatement | CO2 | 2055 | 9.5364 | Emissions¦CO2¦Energy
Downscaling[REMIND-MAgPIE 3.2-4.6 IntegratedPhysicalDamages (median)] | Delayed transition | CHE | Emissions¦CO2¦Energy | Mt CO2/yr | Emissions¦CO2¦Energy | scenarios - CO2 abatement | CO2 | 2060 | 7.6199 | Emissions¦CO2¦Energy
Downscaling[REMIND-MAgPIE 3.2-4.6 IntegratedPhysicalDamages (median)] | Delayed transition | CHE | Emissions¦CO2¦Energy | Mt CO2/yr | Emissions¦CO2¦Energy | scenarios - CO2 abatement | CO2 | 2065 | 5.4962 | Emissions¦CO2¦Energy
Downscaling[REMIND-MAgPIE 3.2-4.6 IntegratedPhysicalDamages (median)] | Delayed transition | CHE | Emissions¦CO2¦Energy | Mt CO2/yr | Emissions¦CO2¦Energy | scenarios - CO2 abatement | CO2 | 2070 | 3.7154 | Emissions¦CO2¦Energy
Downscaling[REMIND-MAgPIE 3.2-4.6 IntegratedPhysicalDamages (median)] | Delayed transition | CHE | Emissions¦CO2¦Energy | Mt CO2/yr | Emissions¦CO2¦Energy | scenarios - CO2 abatement | CO2 | 2075 | 2.7905 | Emissions¦CO2¦Energy
Downscaling[REMIND-MAgPIE 3.2-4.6 IntegratedPhysicalDamages (median)] | Delayed transition | CHE | Emissions¦CO2¦Energy | Mt CO2/yr | Emissions¦CO2¦Energy | scenarios - CO2 abatement | CO2 | 2080 | 2.0133 | Emissions¦CO2¦Energy
Downscaling[REMIND-MAgPIE 3.2-4.6 IntegratedPhysicalDamages (median)] | Delayed transition | CHE | Emissions¦CO2¦Energy | Mt CO2/yr | Emissions¦CO2¦Energy | scenarios - CO2 abatement | CO2 | 2085 | 1.6794 | Emissions¦CO2¦Energy
Downscaling[REMIND-MAgPIE 3.2-4.6 IntegratedPhysicalDamages (median)] | Delayed transition | CHE | Emissions¦CO2¦Energy | Mt CO2/yr | Emissions¦CO2¦Energy | scenarios - CO2 abatement | CO2 | 2090 | 1.3888 | Emissions¦CO2¦Energy
Downscaling[REMIND-MAgPIE 3.2-4.6 IntegratedPhysicalDamages (median)] | Delayed transition | CHE | Emissions¦CO2¦Energy | Mt CO2/yr | Emissions¦CO2¦Energy | scenarios - CO2 abatement | CO2 | 2095 | 1.2344 | Emissions¦CO2¦Energy
Downscaling[REMIND-MAgPIE 3.2-4.6 IntegratedPhysicalDamages (median)] | Delayed transition | CHE | Emissions¦CO2¦Energy | Mt CO2/yr | Emissions¦CO2¦Energy | scenarios - CO2 abatement | CO2 | 2100 | 1.0751 | Emissions¦CO2¦Energy
Downscaling[REMIND-MAgPIE 3.2-4.6 IntegratedPhysicalDamages (median)] | Fragmented World | CHE | Carbon Sequestration¦CCS | Mt CO2/yr | Carbon Sequestration¦CCS | CCS potential |  | 2020 | 0 | Carbon Sequestration¦CCS
Downscaling[REMIND-MAgPIE 3.2-4.6 IntegratedPhysicalDamages (median)] | Fragmented World | CHE | Carbon Sequestration¦CCS | Mt CO2/yr | Carbon Sequestration¦CCS | CCS potential |  | 2025 | 0 | Carbon Sequestration¦CCS
Downscaling[REMIND-MAgPIE 3.2-4.6 IntegratedPhysicalDamages (median)] | Fragmented World | CHE | Carbon Sequestration¦CCS | Mt CO2/yr | Carbon Sequestration¦CCS | CCS potential |  | 2030 | 0.0002 | Carbon Sequestration¦CCS
Downscaling[REMIND-MAgPIE 3.2-4.6 IntegratedPhysicalDamages (median)] | Fragmented World | CHE | Carbon Sequestration¦CCS | Mt CO2/yr | Carbon Sequestration¦CCS | CCS potential |  | 2035 | 0.0533 | Carbon Sequestration¦CCS
Downscaling[REMIND-MAgPIE 3.2-4.6 IntegratedPhysicalDamages (median)] | Fragmented World | CHE | Carbon Sequestration¦CCS | Mt CO2/yr | Carbon Sequestration¦CCS | CCS potential |  | 2040 | 0.1486 | Carbon Sequestration¦CCS
Downscaling[REMIND-MAgPIE 3.2-4.6 IntegratedPhysicalDamages (median)] | Fragmented World | CHE | Carbon Sequestration¦CCS | Mt CO2/yr | Carbon Sequestration¦CCS | CCS potential |  | 2045 | 0.2577 | Carbon Sequestration¦CCS
Downscaling[REMIND-MAgPIE 3.2-4.6 IntegratedPhysicalDamages (median)] | Fragmented World | CHE | Carbon Sequestration¦CCS | Mt CO2/yr | Carbon Sequestration¦CCS | CCS potential |  | 2050 | 0.2175 | Carbon Sequestration¦CCS
Downscaling[REMIND-MAgPIE 3.2-4.6 IntegratedPhysicalDamages (median)] | Fragmented World | CHE | Carbon Sequestration¦CCS | Mt CO2/yr | Carbon Sequestration¦CCS | CCS potential |  | 2055 | 0.1582 | Carbon Sequestration¦CCS
Downscaling[REMIND-MAgPIE 3.2-4.6 IntegratedPhysicalDamages (median)] | Fragmented World | CHE | Carbon Sequestration¦CCS | Mt CO2/yr | Carbon Sequestration¦CCS | CCS potential |  | 2060 | 0.1437 | Carbon Sequestration¦CCS
Downscaling[REMIND-MAgPIE 3.2-4.6 IntegratedPhysicalDamages (median)] | Fragmented World | CHE | Carbon Sequestration¦CCS | Mt CO2/yr | Carbon Sequestration¦CCS | CCS potential |  | 2065 | 0.147 | Carbon Sequestration¦CCS
Downscaling[REMIND-MAgPIE 3.2-4.6 IntegratedPhysicalDamages (median)] | Fragmented World | CHE | Carbon Sequestration¦CCS | Mt CO2/yr | Carbon Sequestration¦CCS | CCS potential |  | 2070 | 0.146 | Carbon Sequestration¦CCS
Downscaling[REMIND-MAgPIE 3.2-4.6 IntegratedPhysicalDamages (median)] | Fragmented World | CHE | Carbon Sequestration¦CCS | Mt CO2/yr | Carbon Sequestration¦CCS | CCS potential |  | 2075 | 0.1216 | Carbon Sequestration¦CCS
Downscaling[REMIND-MAgPIE 3.2-4.6 IntegratedPhysicalDamages (median)] | Fragmented World | CHE | Carbon Sequestration¦CCS | Mt CO2/yr | Carbon Sequestration¦CCS | CCS potential |  | 2080 | 0.0973 | Carbon Sequestration¦CCS
Downscaling[REMIND-MAgPIE 3.2-4.6 IntegratedPhysicalDamages (median)] | Fragmented World | CHE | Carbon Sequestration¦CCS | Mt CO2/yr | Carbon Sequestration¦CCS | CCS potential |  | 2085 | 0.0581 | Carbon Sequestration¦CCS
Downscaling[REMIND-MAgPIE 3.2-4.6 IntegratedPhysicalDamages (median)] | Fragmented World | CHE | Carbon Sequestration¦CCS | Mt CO2/yr | Carbon Sequestration¦CCS | CCS potential |  | 2090 | 0.0185 | Carbon Sequestration¦CCS
Downscaling[REMIND-MAgPIE 3.2-4.6 IntegratedPhysicalDamages (median)] | Fragmented World | CHE | Carbon Sequestration¦CCS | Mt CO2/yr | Carbon Sequestration¦CCS | CCS potential |  | 2095 | 0.0091 | Carbon Sequestration¦CCS
Downscaling[REMIND-MAgPIE 3.2-4.6 IntegratedPhysicalDamages (median)] | Fragmented World | CHE | Carbon Sequestration¦CCS | Mt CO2/yr | Carbon Sequestration¦CCS | CCS potential |  | 2100 | 0 | Carbon Sequestration¦CCS
Downscaling[REMIND-MAgPIE 3.2-4.6 IntegratedPhysicalDamages (median)] | Fragmented World | CHE | Final Energy¦Industry¦Electricity | EJ/yr | Final Energy¦Industry¦Electricity | demand_projection | elc_industry | 2020 | 0.069 | Final Energy¦Industry¦Electricity
Downscaling[REMIND-MAgPIE 3.2-4.6 IntegratedPhysicalDamages (median)] | Fragmented World | CHE | Final Energy¦Industry¦Electricity | EJ/yr | Final Energy¦Industry¦Electricity | demand_projection | elc_industry | 2025 | 0.0672 | Final Energy¦Industry¦Electricity
Downscaling[REMIND-MAgPIE 3.2-4.6 IntegratedPhysicalDamages (median)] | Fragmented World | CHE | Final Energy¦Industry¦Electricity | EJ/yr | Final Energy¦Industry¦Electricity | demand_projection | elc_industry | 2030 | 0.0665 | Final Energy¦Industry¦Electricity
Downscaling[REMIND-MAgPIE 3.2-4.6 IntegratedPhysicalDamages (median)] | Fragmented World | CHE | Final Energy¦Industry¦Electricity | EJ/yr | Final Energy¦Industry¦Electricity | demand_projection | elc_industry | 2035 | 0.0659 | Final Energy¦Industry¦Electricity
Downscaling[REMIND-MAgPIE 3.2-4.6 IntegratedPhysicalDamages (median)] | Fragmented World | CHE | Final Energy¦Industry¦Electricity | EJ/yr | Final Energy¦Industry¦Electricity | demand_projection | elc_industry | 2040 | 0.061 | Final Energy¦Industry¦Electricity
Downscaling[REMIND-MAgPIE 3.2-4.6 IntegratedPhysicalDamages (median)] | Fragmented World | CHE | Final Energy¦Industry¦Electricity | EJ/yr | Final Energy¦Industry¦Electricity | demand_projection | elc_industry | 2045 | 0.0595 | Final Energy¦Industry¦Electricity
Downscaling[REMIND-MAgPIE 3.2-4.6 IntegratedPhysicalDamages (median)] | Fragmented World | CHE | Final Energy¦Industry¦Electricity | EJ/yr | Final Energy¦Industry¦Electricity | demand_projection | elc_industry | 2050 | 0.0583 | Final Energy¦Industry¦Electricity
Downscaling[REMIND-MAgPIE 3.2-4.6 IntegratedPhysicalDamages (median)] | Fragmented World | CHE | Final Energy¦Industry¦Electricity | EJ/yr | Final Energy¦Industry¦Electricity | demand_projection | elc_industry | 2055 | 0.0563 | Final Energy¦Industry¦Electricity
Downscaling[REMIND-MAgPIE 3.2-4.6 IntegratedPhysicalDamages (median)] | Fragmented World | CHE | Final Energy¦Industry¦Electricity | EJ/yr | Final Energy¦Industry¦Electricity | demand_projection | elc_industry | 2060 | 0.0546 | Final Energy¦Industry¦Electricity
Downscaling[REMIND-MAgPIE 3.2-4.6 IntegratedPhysicalDamages (median)] | Fragmented World | CHE | Final Energy¦Industry¦Electricity | EJ/yr | Final Energy¦Industry¦Electricity | demand_projection | elc_industry | 2065 | 0.0534 | Final Energy¦Industry¦Electricity
Downscaling[REMIND-MAgPIE 3.2-4.6 IntegratedPhysicalDamages (median)] | Fragmented World | CHE | Final Energy¦Industry¦Electricity | EJ/yr | Final Energy¦Industry¦Electricity | demand_projection | elc_industry | 2070 | 0.0519 | Final Energy¦Industry¦Electricity
Downscaling[REMIND-MAgPIE 3.2-4.6 IntegratedPhysicalDamages (median)] | Fragmented World | CHE | Final Energy¦Industry¦Electricity | EJ/yr | Final Energy¦Industry¦Electricity | demand_projection | elc_industry | 2075 | 0.0514 | Final Energy¦Industry¦Electricity
Downscaling[REMIND-MAgPIE 3.2-4.6 IntegratedPhysicalDamages (median)] | Fragmented World | CHE | Final Energy¦Industry¦Electricity | EJ/yr | Final Energy¦Industry¦Electricity | demand_projection | elc_industry | 2080 | 0.0507 | Final Energy¦Industry¦Electricity
Downscaling[REMIND-MAgPIE 3.2-4.6 IntegratedPhysicalDamages (median)] | Fragmented World | CHE | Final Energy¦Industry¦Electricity | EJ/yr | Final Energy¦Industry¦Electricity | demand_projection | elc_industry | 2085 | 0.0487 | Final Energy¦Industry¦Electricity
Downscaling[REMIND-MAgPIE 3.2-4.6 IntegratedPhysicalDamages (median)] | Fragmented World | CHE | Final Energy¦Industry¦Electricity | EJ/yr | Final Energy¦Industry¦Electricity | demand_projection | elc_industry | 2090 | 0.0461 | Final Energy¦Industry¦Electricity
Downscaling[REMIND-MAgPIE 3.2-4.6 IntegratedPhysicalDamages (median)] | Fragmented World | CHE | Final Energy¦Industry¦Electricity | EJ/yr | Final Energy¦Industry¦Electricity | demand_projection | elc_industry | 2095 | 0.0429 | Final Energy¦Industry¦Electricity
Downscaling[REMIND-MAgPIE 3.2-4.6 IntegratedPhysicalDamages (median)] | Fragmented World | CHE | Final Energy¦Industry¦Electricity | EJ/yr | Final Energy¦Industry¦Electricity | demand_projection | elc_industry | 2100 | 0.0396 | Final Energy¦Industry¦Electricity
Downscaling[REMIND-MAgPIE 3.2-4.6 IntegratedPhysicalDamages (median)] | Fragmented World | CHE | Final Energy¦Residential and Commercial¦Electricity | EJ/yr | Final Energy¦Residential and Commercial¦Electricity | demand_projection | elc_buildings | 2020 | 0.1484 | Final Energy¦Residential and Commercial¦Electricity
Downscaling[REMIND-MAgPIE 3.2-4.6 IntegratedPhysicalDamages (median)] | Fragmented World | CHE | Final Energy¦Residential and Commercial¦Electricity | EJ/yr | Final Energy¦Residential and Commercial¦Electricity | demand_projection | elc_buildings | 2025 | 0.1541 | Final Energy¦Residential and Commercial¦Electricity
Downscaling[REMIND-MAgPIE 3.2-4.6 IntegratedPhysicalDamages (median)] | Fragmented World | CHE | Final Energy¦Residential and Commercial¦Electricity | EJ/yr | Final Energy¦Residential and Commercial¦Electricity | demand_projection | elc_buildings | 2030 | 0.1642 | Final Energy¦Residential and Commercial¦Electricity
Downscaling[REMIND-MAgPIE 3.2-4.6 IntegratedPhysicalDamages (median)] | Fragmented World | CHE | Final Energy¦Residential and Commercial¦Electricity | EJ/yr | Final Energy¦Residential and Commercial¦Electricity | demand_projection | elc_buildings | 2035 | 0.1744 | Final Energy¦Residential and Commercial¦Electricity
Downscaling[REMIND-MAgPIE 3.2-4.6 IntegratedPhysicalDamages (median)] | Fragmented World | CHE | Final Energy¦Residential and Commercial¦Electricity | EJ/yr | Final Energy¦Residential and Commercial¦Electricity | demand_projection | elc_buildings | 2040 | 0.1682 | Final Energy¦Residential and Commercial¦Electricity
Downscaling[REMIND-MAgPIE 3.2-4.6 IntegratedPhysicalDamages (median)] | Fragmented World | CHE | Final Energy¦Residential and Commercial¦Electricity | EJ/yr | Final Energy¦Residential and Commercial¦Electricity | demand_projection | elc_buildings | 2045 | 0.1691 | Final Energy¦Residential and Commercial¦Electricity
Downscaling[REMIND-MAgPIE 3.2-4.6 IntegratedPhysicalDamages (median)] | Fragmented World | CHE | Final Energy¦Residential and Commercial¦Electricity | EJ/yr | Final Energy¦Residential and Commercial¦Electricity | demand_projection | elc_buildings | 2050 | 0.1744 | Final Energy¦Residential and Commercial¦Electricity
Downscaling[REMIND-MAgPIE 3.2-4.6 IntegratedPhysicalDamages (median)] | Fragmented World | CHE | Final Energy¦Residential and Commercial¦Electricity | EJ/yr | Final Energy¦Residential and Commercial¦Electricity | demand_projection | elc_buildings | 2055 | 0.1745 | Final Energy¦Residential and Commercial¦Electricity
Downscaling[REMIND-MAgPIE 3.2-4.6 IntegratedPhysicalDamages (median)] | Fragmented World | CHE | Final Energy¦Residential and Commercial¦Electricity | EJ/yr | Final Energy¦Residential and Commercial¦Electricity | demand_projection | elc_buildings | 2060 | 0.1851 | Final Energy¦Residential and Commercial¦Electricity
Downscaling[REMIND-MAgPIE 3.2-4.6 IntegratedPhysicalDamages (median)] | Fragmented World | CHE | Final Energy¦Residential and Commercial¦Electricity | EJ/yr | Final Energy¦Residential and Commercial¦Electricity | demand_projection | elc_buildings | 2065 | 0.1865 | Final Energy¦Residential and Commercial¦Electricity
Downscaling[REMIND-MAgPIE 3.2-4.6 IntegratedPhysicalDamages (median)] | Fragmented World | CHE | Final Energy¦Residential and Commercial¦Electricity | EJ/yr | Final Energy¦Residential and Commercial¦Electricity | demand_projection | elc_buildings | 2070 | 0.1869 | Final Energy¦Residential and Commercial¦Electricity
Downscaling[REMIND-MAgPIE 3.2-4.6 IntegratedPhysicalDamages (median)] | Fragmented World | CHE | Final Energy¦Residential and Commercial¦Electricity | EJ/yr | Final Energy¦Residential and Commercial¦Electricity | demand_projection | elc_buildings | 2075 | 0.1935 | Final Energy¦Residential and Commercial¦Electricity
Downscaling[REMIND-MAgPIE 3.2-4.6 IntegratedPhysicalDamages (median)] | Fragmented World | CHE | Final Energy¦Residential and Commercial¦Electricity | EJ/yr | Final Energy¦Residential and Commercial¦Electricity | demand_projection | elc_buildings | 2080 | 0.2001 | Final Energy¦Residential and Commercial¦Electricity
Downscaling[REMIND-MAgPIE 3.2-4.6 IntegratedPhysicalDamages (median)] | Fragmented World | CHE | Final Energy¦Residential and Commercial¦Electricity | EJ/yr | Final Energy¦Residential and Commercial¦Electricity | demand_projection | elc_buildings | 2085 | 0.2026 | Final Energy¦Residential and Commercial¦Electricity
Downscaling[REMIND-MAgPIE 3.2-4.6 IntegratedPhysicalDamages (median)] | Fragmented World | CHE | Final Energy¦Residential and Commercial¦Electricity | EJ/yr | Final Energy¦Residential and Commercial¦Electricity | demand_projection | elc_buildings | 2090 | 0.2042 | Final Energy¦Residential and Commercial¦Electricity
Downscaling[REMIND-MAgPIE 3.2-4.6 IntegratedPhysicalDamages (median)] | Fragmented World | CHE | Final Energy¦Residential and Commercial¦Electricity | EJ/yr | Final Energy¦Residential and Commercial¦Electricity | demand_projection | elc_buildings | 2095 | 0.2031 | Final Energy¦Residential and Commercial¦Electricity
Downscaling[REMIND-MAgPIE 3.2-4.6 IntegratedPhysicalDamages (median)] | Fragmented World | CHE | Final Energy¦Residential and Commercial¦Electricity | EJ/yr | Final Energy¦Residential and Commercial¦Electricity | demand_projection | elc_buildings | 2100 | 0.2016 | Final Energy¦Residential and Commercial¦Electricity
Downscaling[REMIND-MAgPIE 3.2-4.6 IntegratedPhysicalDamages (median)] | Fragmented World | CHE | Final Energy¦Transportation¦Electricity | EJ/yr | Final Energy¦Transportation¦Electricity | demand_projection | elc_transport | 2020 | 0.0092 | Final Energy¦Transportation¦Electricity
Downscaling[REMIND-MAgPIE 3.2-4.6 IntegratedPhysicalDamages (median)] | Fragmented World | CHE | Final Energy¦Transportation¦Electricity | EJ/yr | Final Energy¦Transportation¦Electricity | demand_projection | elc_transport | 2025 | 0.0156 | Final Energy¦Transportation¦Electricity
Downscaling[REMIND-MAgPIE 3.2-4.6 IntegratedPhysicalDamages (median)] | Fragmented World | CHE | Final Energy¦Transportation¦Electricity | EJ/yr | Final Energy¦Transportation¦Electricity | demand_projection | elc_transport | 2030 | 0.0256 | Final Energy¦Transportation¦Electricity
Downscaling[REMIND-MAgPIE 3.2-4.6 IntegratedPhysicalDamages (median)] | Fragmented World | CHE | Final Energy¦Transportation¦Electricity | EJ/yr | Final Energy¦Transportation¦Electricity | demand_projection | elc_transport | 2035 | 0.0358 | Final Energy¦Transportation¦Electricity
Downscaling[REMIND-MAgPIE 3.2-4.6 IntegratedPhysicalDamages (median)] | Fragmented World | CHE | Final Energy¦Transportation¦Electricity | EJ/yr | Final Energy¦Transportation¦Electricity | demand_projection | elc_transport | 2040 | 0.0477 | Final Energy¦Transportation¦Electricity
Downscaling[REMIND-MAgPIE 3.2-4.6 IntegratedPhysicalDamages (median)] | Fragmented World | CHE | Final Energy¦Transportation¦Electricity | EJ/yr | Final Energy¦Transportation¦Electricity | demand_projection | elc_transport | 2045 | 0.0569 | Final Energy¦Transportation¦Electricity
Downscaling[REMIND-MAgPIE 3.2-4.6 IntegratedPhysicalDamages (median)] | Fragmented World | CHE | Final Energy¦Transportation¦Electricity | EJ/yr | Final Energy¦Transportation¦Electricity | demand_projection | elc_transport | 2050 | 0.0652 | Final Energy¦Transportation¦Electricity
Downscaling[REMIND-MAgPIE 3.2-4.6 IntegratedPhysicalDamages (median)] | Fragmented World | CHE | Final Energy¦Transportation¦Electricity | EJ/yr | Final Energy¦Transportation¦Electricity | demand_projection | elc_transport | 2055 | 0.0717 | Final Energy¦Transportation¦Electricity
Downscaling[REMIND-MAgPIE 3.2-4.6 IntegratedPhysicalDamages (median)] | Fragmented World | CHE | Final Energy¦Transportation¦Electricity | EJ/yr | Final Energy¦Transportation¦Electricity | demand_projection | elc_transport | 2060 | 0.0756 | Final Energy¦Transportation¦Electricity
Downscaling[REMIND-MAgPIE 3.2-4.6 IntegratedPhysicalDamages (median)] | Fragmented World | CHE | Final Energy¦Transportation¦Electricity | EJ/yr | Final Energy¦Transportation¦Electricity | demand_projection | elc_transport | 2065 | 0.0773 | Final Energy¦Transportation¦Electricity
Downscaling[REMIND-MAgPIE 3.2-4.6 IntegratedPhysicalDamages (median)] | Fragmented World | CHE | Final Energy¦Transportation¦Electricity | EJ/yr | Final Energy¦Transportation¦Electricity | demand_projection | elc_transport | 2070 | 0.0788 | Final Energy¦Transportation¦Electricity
Downscaling[REMIND-MAgPIE 3.2-4.6 IntegratedPhysicalDamages (median)] | Fragmented World | CHE | Final Energy¦Transportation¦Electricity | EJ/yr | Final Energy¦Transportation¦Electricity | demand_projection | elc_transport | 2075 | 0.0809 | Final Energy¦Transportation¦Electricity
Downscaling[REMIND-MAgPIE 3.2-4.6 IntegratedPhysicalDamages (median)] | Fragmented World | CHE | Final Energy¦Transportation¦Electricity | EJ/yr | Final Energy¦Transportation¦Electricity | demand_projection | elc_transport | 2080 | 0.0829 | Final Energy¦Transportation¦Electricity
Downscaling[REMIND-MAgPIE 3.2-4.6 IntegratedPhysicalDamages (median)] | Fragmented World | CHE | Final Energy¦Transportation¦Electricity | EJ/yr | Final Energy¦Transportation¦Electricity | demand_projection | elc_transport | 2085 | 0.0832 | Final Energy¦Transportation¦Electricity
Downscaling[REMIND-MAgPIE 3.2-4.6 IntegratedPhysicalDamages (median)] | Fragmented World | CHE | Final Energy¦Transportation¦Electricity | EJ/yr | Final Energy¦Transportation¦Electricity | demand_projection | elc_transport | 2090 | 0.0829 | Final Energy¦Transportation¦Electricity
Downscaling[REMIND-MAgPIE 3.2-4.6 IntegratedPhysicalDamages (median)] | Fragmented World | CHE | Final Energy¦Transportation¦Electricity | EJ/yr | Final Energy¦Transportation¦Electricity | demand_projection | elc_transport | 2095 | 0.0816 | Final Energy¦Transportation¦Electricity
Downscaling[REMIND-MAgPIE 3.2-4.6 IntegratedPhysicalDamages (median)] | Fragmented World | CHE | Final Energy¦Transportation¦Electricity | EJ/yr | Final Energy¦Transportation¦Electricity | demand_projection | elc_transport | 2100 | 0.0805 | Final Energy¦Transportation¦Electricity
Downscaling[REMIND-MAgPIE 3.2-4.6 IntegratedPhysicalDamages (median)] | Fragmented World | CHE | Secondary Energy¦Hydrogen | EJ/yr | Secondary Energy¦Hydrogen | demand_projection | hydrogen_allsect | 2020 | 0.0005 | Secondary Energy¦Hydrogen
Downscaling[REMIND-MAgPIE 3.2-4.6 IntegratedPhysicalDamages (median)] | Fragmented World | CHE | Secondary Energy¦Hydrogen | EJ/yr | Secondary Energy¦Hydrogen | demand_projection | hydrogen_allsect | 2025 | 0.0023 | Secondary Energy¦Hydrogen
Downscaling[REMIND-MAgPIE 3.2-4.6 IntegratedPhysicalDamages (median)] | Fragmented World | CHE | Secondary Energy¦Hydrogen | EJ/yr | Secondary Energy¦Hydrogen | demand_projection | hydrogen_allsect | 2030 | 0.0045 | Secondary Energy¦Hydrogen
Downscaling[REMIND-MAgPIE 3.2-4.6 IntegratedPhysicalDamages (median)] | Fragmented World | CHE | Secondary Energy¦Hydrogen | EJ/yr | Secondary Energy¦Hydrogen | demand_projection | hydrogen_allsect | 2035 | 0.0062 | Secondary Energy¦Hydrogen
Downscaling[REMIND-MAgPIE 3.2-4.6 IntegratedPhysicalDamages (median)] | Fragmented World | CHE | Secondary Energy¦Hydrogen | EJ/yr | Secondary Energy¦Hydrogen | demand_projection | hydrogen_allsect | 2040 | 0.0076 | Secondary Energy¦Hydrogen
Downscaling[REMIND-MAgPIE 3.2-4.6 IntegratedPhysicalDamages (median)] | Fragmented World | CHE | Secondary Energy¦Hydrogen | EJ/yr | Secondary Energy¦Hydrogen | demand_projection | hydrogen_allsect | 2045 | 0.0093 | Secondary Energy¦Hydrogen
Downscaling[REMIND-MAgPIE 3.2-4.6 IntegratedPhysicalDamages (median)] | Fragmented World | CHE | Secondary Energy¦Hydrogen | EJ/yr | Secondary Energy¦Hydrogen | demand_projection | hydrogen_allsect | 2050 | 0.0139 | Secondary Energy¦Hydrogen
Downscaling[REMIND-MAgPIE 3.2-4.6 IntegratedPhysicalDamages (median)] | Fragmented World | CHE | Secondary Energy¦Hydrogen | EJ/yr | Secondary Energy¦Hydrogen | demand_projection | hydrogen_allsect | 2055 | 0.0198 | Secondary Energy¦Hydrogen
Downscaling[REMIND-MAgPIE 3.2-4.6 IntegratedPhysicalDamages (median)] | Fragmented World | CHE | Secondary Energy¦Hydrogen | EJ/yr | Secondary Energy¦Hydrogen | demand_projection | hydrogen_allsect | 2060 | 0.0313 | Secondary Energy¦Hydrogen
Downscaling[REMIND-MAgPIE 3.2-4.6 IntegratedPhysicalDamages (median)] | Fragmented World | CHE | Secondary Energy¦Hydrogen | EJ/yr | Secondary Energy¦Hydrogen | demand_projection | hydrogen_allsect | 2065 | 0.0396 | Secondary Energy¦Hydrogen
Downscaling[REMIND-MAgPIE 3.2-4.6 IntegratedPhysicalDamages (median)] | Fragmented World | CHE | Secondary Energy¦Hydrogen | EJ/yr | Secondary Energy¦Hydrogen | demand_projection | hydrogen_allsect | 2070 | 0.0454 | Secondary Energy¦Hydrogen
Downscaling[REMIND-MAgPIE 3.2-4.6 IntegratedPhysicalDamages (median)] | Fragmented World | CHE | Secondary Energy¦Hydrogen | EJ/yr | Secondary Energy¦Hydrogen | demand_projection | hydrogen_allsect | 2075 | 0.0474 | Secondary Energy¦Hydrogen
Downscaling[REMIND-MAgPIE 3.2-4.6 IntegratedPhysicalDamages (median)] | Fragmented World | CHE | Secondary Energy¦Hydrogen | EJ/yr | Secondary Energy¦Hydrogen | demand_projection | hydrogen_allsect | 2080 | 0.0485 | Secondary Energy¦Hydrogen
Downscaling[REMIND-MAgPIE 3.2-4.6 IntegratedPhysicalDamages (median)] | Fragmented World | CHE | Secondary Energy¦Hydrogen | EJ/yr | Secondary Energy¦Hydrogen | demand_projection | hydrogen_allsect | 2085 | 0.0492 | Secondary Energy¦Hydrogen
Downscaling[REMIND-MAgPIE 3.2-4.6 IntegratedPhysicalDamages (median)] | Fragmented World | CHE | Secondary Energy¦Hydrogen | EJ/yr | Secondary Energy¦Hydrogen | demand_projection | hydrogen_allsect | 2090 | 0.0495 | Secondary Energy¦Hydrogen
Downscaling[REMIND-MAgPIE 3.2-4.6 IntegratedPhysicalDamages (median)] | Fragmented World | CHE | Secondary Energy¦Hydrogen | EJ/yr | Secondary Energy¦Hydrogen | demand_projection | hydrogen_allsect | 2095 | 0.0474 | Secondary Energy¦Hydrogen
Downscaling[REMIND-MAgPIE 3.2-4.6 IntegratedPhysicalDamages (median)] | Fragmented World | CHE | Secondary Energy¦Hydrogen | EJ/yr | Secondary Energy¦Hydrogen | demand_projection | hydrogen_allsect | 2100 | 0.0453 | Secondary Energy¦Hydrogen
Downscaling[REMIND-MAgPIE 3.2-4.6 IntegratedPhysicalDamages (median)] | Fragmented World | CHE | Secondary Energy¦Electricity¦Coal | EJ/yr | Secondary Energy¦Electricity¦Coal | elec_co2 |  | 2020 | 0.0066 | Secondary Energy¦Electricity¦Coal | 94
Downscaling[REMIND-MAgPIE 3.2-4.6 IntegratedPhysicalDamages (median)] | Fragmented World | CHE | Secondary Energy¦Electricity¦Coal | EJ/yr | Secondary Energy¦Electricity¦Coal | elec_co2 |  | 2025 | 0.0055 | Secondary Energy¦Electricity¦Coal | 94
Downscaling[REMIND-MAgPIE 3.2-4.6 IntegratedPhysicalDamages (median)] | Fragmented World | CHE | Secondary Energy¦Electricity¦Coal | EJ/yr | Secondary Energy¦Electricity¦Coal | elec_co2 |  | 2030 | 0.0038 | Secondary Energy¦Electricity¦Coal | 94
Downscaling[REMIND-MAgPIE 3.2-4.6 IntegratedPhysicalDamages (median)] | Fragmented World | CHE | Secondary Energy¦Electricity¦Coal | EJ/yr | Secondary Energy¦Electricity¦Coal | elec_co2 |  | 2035 | 0.0013 | Secondary Energy¦Electricity¦Coal | 94
Downscaling[REMIND-MAgPIE 3.2-4.6 IntegratedPhysicalDamages (median)] | Fragmented World | CHE | Secondary Energy¦Electricity¦Coal | EJ/yr | Secondary Energy¦Electricity¦Coal | elec_co2 |  | 2040 | 0 | Secondary Energy¦Electricity¦Coal | 94
Downscaling[REMIND-MAgPIE 3.2-4.6 IntegratedPhysicalDamages (median)] | Fragmented World | CHE | Secondary Energy¦Electricity¦Coal | EJ/yr | Secondary Energy¦Electricity¦Coal | elec_co2 |  | 2045 | 0 | Secondary Energy¦Electricity¦Coal | 94
Downscaling[REMIND-MAgPIE 3.2-4.6 IntegratedPhysicalDamages (median)] | Fragmented World | CHE | Secondary Energy¦Electricity¦Coal | EJ/yr | Secondary Energy¦Electricity¦Coal | elec_co2 |  | 2050 | 0 | Secondary Energy¦Electricity¦Coal | 94
Downscaling[REMIND-MAgPIE 3.2-4.6 IntegratedPhysicalDamages (median)] | Fragmented World | CHE | Secondary Energy¦Electricity¦Coal | EJ/yr | Secondary Energy¦Electricity¦Coal | elec_co2 |  | 2055 | 0 | Secondary Energy¦Electricity¦Coal | 94
Downscaling[REMIND-MAgPIE 3.2-4.6 IntegratedPhysicalDamages (median)] | Fragmented World | CHE | Secondary Energy¦Electricity¦Coal | EJ/yr | Secondary Energy¦Electricity¦Coal | elec_co2 |  | 2060 | 0 | Secondary Energy¦Electricity¦Coal | 94
Downscaling[REMIND-MAgPIE 3.2-4.6 IntegratedPhysicalDamages (median)] | Fragmented World | CHE | Secondary Energy¦Electricity¦Coal | EJ/yr | Secondary Energy¦Electricity¦Coal | elec_co2 |  | 2065 | 0 | Secondary Energy¦Electricity¦Coal | 94
Downscaling[REMIND-MAgPIE 3.2-4.6 IntegratedPhysicalDamages (median)] | Fragmented World | CHE | Secondary Energy¦Electricity¦Coal | EJ/yr | Secondary Energy¦Electricity¦Coal | elec_co2 |  | 2070 | 0 | Secondary Energy¦Electricity¦Coal | 94
Downscaling[REMIND-MAgPIE 3.2-4.6 IntegratedPhysicalDamages (median)] | Fragmented World | CHE | Secondary Energy¦Electricity¦Coal | EJ/yr | Secondary Energy¦Electricity¦Coal | elec_co2 |  | 2075 | 0 | Secondary Energy¦Electricity¦Coal | 94
Downscaling[REMIND-MAgPIE 3.2-4.6 IntegratedPhysicalDamages (median)] | Fragmented World | CHE | Secondary Energy¦Electricity¦Coal | EJ/yr | Secondary Energy¦Electricity¦Coal | elec_co2 |  | 2080 | 0 | Secondary Energy¦Electricity¦Coal | 94
Downscaling[REMIND-MAgPIE 3.2-4.6 IntegratedPhysicalDamages (median)] | Fragmented World | CHE | Secondary Energy¦Electricity¦Coal | EJ/yr | Secondary Energy¦Electricity¦Coal | elec_co2 |  | 2085 | 0 | Secondary Energy¦Electricity¦Coal | 94
Downscaling[REMIND-MAgPIE 3.2-4.6 IntegratedPhysicalDamages (median)] | Fragmented World | CHE | Secondary Energy¦Electricity¦Coal | EJ/yr | Secondary Energy¦Electricity¦Coal | elec_co2 |  | 2090 | 0 | Secondary Energy¦Electricity¦Coal | 94
Downscaling[REMIND-MAgPIE 3.2-4.6 IntegratedPhysicalDamages (median)] | Fragmented World | CHE | Secondary Energy¦Electricity¦Coal | EJ/yr | Secondary Energy¦Electricity¦Coal | elec_co2 |  | 2095 | 0 | Secondary Energy¦Electricity¦Coal | 94
Downscaling[REMIND-MAgPIE 3.2-4.6 IntegratedPhysicalDamages (median)] | Fragmented World | CHE | Secondary Energy¦Electricity¦Coal | EJ/yr | Secondary Energy¦Electricity¦Coal | elec_co2 |  | 2100 | 0 | Secondary Energy¦Electricity¦Coal | 94
Downscaling[REMIND-MAgPIE 3.2-4.6 IntegratedPhysicalDamages (median)] | Fragmented World | CHE | Secondary Energy¦Electricity¦Gas | EJ/yr | Secondary Energy¦Electricity¦Gas | elec_co2 |  | 2020 | 0.0024 | Secondary Energy¦Electricity¦Gas | 55
Downscaling[REMIND-MAgPIE 3.2-4.6 IntegratedPhysicalDamages (median)] | Fragmented World | CHE | Secondary Energy¦Electricity¦Gas | EJ/yr | Secondary Energy¦Electricity¦Gas | elec_co2 |  | 2025 | 0.0025 | Secondary Energy¦Electricity¦Gas | 55
Downscaling[REMIND-MAgPIE 3.2-4.6 IntegratedPhysicalDamages (median)] | Fragmented World | CHE | Secondary Energy¦Electricity¦Gas | EJ/yr | Secondary Energy¦Electricity¦Gas | elec_co2 |  | 2030 | 0.0027 | Secondary Energy¦Electricity¦Gas | 55
Downscaling[REMIND-MAgPIE 3.2-4.6 IntegratedPhysicalDamages (median)] | Fragmented World | CHE | Secondary Energy¦Electricity¦Gas | EJ/yr | Secondary Energy¦Electricity¦Gas | elec_co2 |  | 2035 | 0.0028 | Secondary Energy¦Electricity¦Gas | 55
Downscaling[REMIND-MAgPIE 3.2-4.6 IntegratedPhysicalDamages (median)] | Fragmented World | CHE | Secondary Energy¦Electricity¦Gas | EJ/yr | Secondary Energy¦Electricity¦Gas | elec_co2 |  | 2040 | 0.002 | Secondary Energy¦Electricity¦Gas | 55
Downscaling[REMIND-MAgPIE 3.2-4.6 IntegratedPhysicalDamages (median)] | Fragmented World | CHE | Secondary Energy¦Electricity¦Gas | EJ/yr | Secondary Energy¦Electricity¦Gas | elec_co2 |  | 2045 | 0.0015 | Secondary Energy¦Electricity¦Gas | 55
Downscaling[REMIND-MAgPIE 3.2-4.6 IntegratedPhysicalDamages (median)] | Fragmented World | CHE | Secondary Energy¦Electricity¦Gas | EJ/yr | Secondary Energy¦Electricity¦Gas | elec_co2 |  | 2050 | 0.0017 | Secondary Energy¦Electricity¦Gas | 55
Downscaling[REMIND-MAgPIE 3.2-4.6 IntegratedPhysicalDamages (median)] | Fragmented World | CHE | Secondary Energy¦Electricity¦Gas | EJ/yr | Secondary Energy¦Electricity¦Gas | elec_co2 |  | 2055 | 0.0017 | Secondary Energy¦Electricity¦Gas | 55
Downscaling[REMIND-MAgPIE 3.2-4.6 IntegratedPhysicalDamages (median)] | Fragmented World | CHE | Secondary Energy¦Electricity¦Gas | EJ/yr | Secondary Energy¦Electricity¦Gas | elec_co2 |  | 2060 | 0.0018 | Secondary Energy¦Electricity¦Gas | 55
Downscaling[REMIND-MAgPIE 3.2-4.6 IntegratedPhysicalDamages (median)] | Fragmented World | CHE | Secondary Energy¦Electricity¦Gas | EJ/yr | Secondary Energy¦Electricity¦Gas | elec_co2 |  | 2065 | 0.0019 | Secondary Energy¦Electricity¦Gas | 55
Downscaling[REMIND-MAgPIE 3.2-4.6 IntegratedPhysicalDamages (median)] | Fragmented World | CHE | Secondary Energy¦Electricity¦Gas | EJ/yr | Secondary Energy¦Electricity¦Gas | elec_co2 |  | 2070 | 0.0019 | Secondary Energy¦Electricity¦Gas | 55
Downscaling[REMIND-MAgPIE 3.2-4.6 IntegratedPhysicalDamages (median)] | Fragmented World | CHE | Secondary Energy¦Electricity¦Gas | EJ/yr | Secondary Energy¦Electricity¦Gas | elec_co2 |  | 2075 | 0.0018 | Secondary Energy¦Electricity¦Gas | 55
Downscaling[REMIND-MAgPIE 3.2-4.6 IntegratedPhysicalDamages (median)] | Fragmented World | CHE | Secondary Energy¦Electricity¦Gas | EJ/yr | Secondary Energy¦Electricity¦Gas | elec_co2 |  | 2080 | 0.0017 | Secondary Energy¦Electricity¦Gas | 55
Downscaling[REMIND-MAgPIE 3.2-4.6 IntegratedPhysicalDamages (median)] | Fragmented World | CHE | Secondary Energy¦Electricity¦Gas | EJ/yr | Secondary Energy¦Electricity¦Gas | elec_co2 |  | 2085 | 0.0014 | Secondary Energy¦Electricity¦Gas | 55
Downscaling[REMIND-MAgPIE 3.2-4.6 IntegratedPhysicalDamages (median)] | Fragmented World | CHE | Secondary Energy¦Electricity¦Gas | EJ/yr | Secondary Energy¦Electricity¦Gas | elec_co2 |  | 2090 | 0.001 | Secondary Energy¦Electricity¦Gas | 55
Downscaling[REMIND-MAgPIE 3.2-4.6 IntegratedPhysicalDamages (median)] | Fragmented World | CHE | Secondary Energy¦Electricity¦Gas | EJ/yr | Secondary Energy¦Electricity¦Gas | elec_co2 |  | 2095 | 0.0008 | Secondary Energy¦Electricity¦Gas | 55
Downscaling[REMIND-MAgPIE 3.2-4.6 IntegratedPhysicalDamages (median)] | Fragmented World | CHE | Secondary Energy¦Electricity¦Gas | EJ/yr | Secondary Energy¦Electricity¦Gas | elec_co2 |  | 2100 | 0.0004 | Secondary Energy¦Electricity¦Gas | 55
Downscaling[REMIND-MAgPIE 3.2-4.6 IntegratedPhysicalDamages (median)] | Fragmented World | CHE | Secondary Energy¦Electricity¦Oil | EJ/yr | Secondary Energy¦Electricity¦Oil | elec_co2 |  | 2020 | 0.0001 | Secondary Energy¦Electricity¦Oil | 70
Downscaling[REMIND-MAgPIE 3.2-4.6 IntegratedPhysicalDamages (median)] | Fragmented World | CHE | Secondary Energy¦Electricity¦Oil | EJ/yr | Secondary Energy¦Electricity¦Oil | elec_co2 |  | 2025 | 0 | Secondary Energy¦Electricity¦Oil | 70
Downscaling[REMIND-MAgPIE 3.2-4.6 IntegratedPhysicalDamages (median)] | Fragmented World | CHE | Secondary Energy¦Electricity¦Oil | EJ/yr | Secondary Energy¦Electricity¦Oil | elec_co2 |  | 2030 | 0 | Secondary Energy¦Electricity¦Oil | 70
Downscaling[REMIND-MAgPIE 3.2-4.6 IntegratedPhysicalDamages (median)] | Fragmented World | CHE | Secondary Energy¦Electricity¦Oil | EJ/yr | Secondary Energy¦Electricity¦Oil | elec_co2 |  | 2035 | 0 | Secondary Energy¦Electricity¦Oil | 70
Downscaling[REMIND-MAgPIE 3.2-4.6 IntegratedPhysicalDamages (median)] | Fragmented World | CHE | Secondary Energy¦Electricity¦Oil | EJ/yr | Secondary Energy¦Electricity¦Oil | elec_co2 |  | 2040 | 0 | Secondary Energy¦Electricity¦Oil | 70
Downscaling[REMIND-MAgPIE 3.2-4.6 IntegratedPhysicalDamages (median)] | Fragmented World | CHE | Secondary Energy¦Electricity¦Oil | EJ/yr | Secondary Energy¦Electricity¦Oil | elec_co2 |  | 2045 | 0 | Secondary Energy¦Electricity¦Oil | 70
Downscaling[REMIND-MAgPIE 3.2-4.6 IntegratedPhysicalDamages (median)] | Fragmented World | CHE | Secondary Energy¦Electricity¦Oil | EJ/yr | Secondary Energy¦Electricity¦Oil | elec_co2 |  | 2050 | 0 | Secondary Energy¦Electricity¦Oil | 70
Downscaling[REMIND-MAgPIE 3.2-4.6 IntegratedPhysicalDamages (median)] | Fragmented World | CHE | Secondary Energy¦Electricity¦Oil | EJ/yr | Secondary Energy¦Electricity¦Oil | elec_co2 |  | 2055 | 0 | Secondary Energy¦Electricity¦Oil | 70
Downscaling[REMIND-MAgPIE 3.2-4.6 IntegratedPhysicalDamages (median)] | Fragmented World | CHE | Secondary Energy¦Electricity¦Oil | EJ/yr | Secondary Energy¦Electricity¦Oil | elec_co2 |  | 2060 | 0 | Secondary Energy¦Electricity¦Oil | 70
Downscaling[REMIND-MAgPIE 3.2-4.6 IntegratedPhysicalDamages (median)] | Fragmented World | CHE | Secondary Energy¦Electricity¦Oil | EJ/yr | Secondary Energy¦Electricity¦Oil | elec_co2 |  | 2065 | 0 | Secondary Energy¦Electricity¦Oil | 70
Downscaling[REMIND-MAgPIE 3.2-4.6 IntegratedPhysicalDamages (median)] | Fragmented World | CHE | Secondary Energy¦Electricity¦Oil | EJ/yr | Secondary Energy¦Electricity¦Oil | elec_co2 |  | 2070 | 0 | Secondary Energy¦Electricity¦Oil | 70
Downscaling[REMIND-MAgPIE 3.2-4.6 IntegratedPhysicalDamages (median)] | Fragmented World | CHE | Secondary Energy¦Electricity¦Oil | EJ/yr | Secondary Energy¦Electricity¦Oil | elec_co2 |  | 2075 | 0 | Secondary Energy¦Electricity¦Oil | 70
Downscaling[REMIND-MAgPIE 3.2-4.6 IntegratedPhysicalDamages (median)] | Fragmented World | CHE | Secondary Energy¦Electricity¦Oil | EJ/yr | Secondary Energy¦Electricity¦Oil | elec_co2 |  | 2080 | 0 | Secondary Energy¦Electricity¦Oil | 70
Downscaling[REMIND-MAgPIE 3.2-4.6 IntegratedPhysicalDamages (median)] | Fragmented World | CHE | Secondary Energy¦Electricity¦Oil | EJ/yr | Secondary Energy¦Electricity¦Oil | elec_co2 |  | 2085 | 0 | Secondary Energy¦Electricity¦Oil | 70
Downscaling[REMIND-MAgPIE 3.2-4.6 IntegratedPhysicalDamages (median)] | Fragmented World | CHE | Secondary Energy¦Electricity¦Oil | EJ/yr | Secondary Energy¦Electricity¦Oil | elec_co2 |  | 2090 | 0 | Secondary Energy¦Electricity¦Oil | 70
Downscaling[REMIND-MAgPIE 3.2-4.6 IntegratedPhysicalDamages (median)] | Fragmented World | CHE | Secondary Energy¦Electricity¦Oil | EJ/yr | Secondary Energy¦Electricity¦Oil | elec_co2 |  | 2095 | 0 | Secondary Energy¦Electricity¦Oil | 70
Downscaling[REMIND-MAgPIE 3.2-4.6 IntegratedPhysicalDamages (median)] | Fragmented World | CHE | Secondary Energy¦Electricity¦Oil | EJ/yr | Secondary Energy¦Electricity¦Oil | elec_co2 |  | 2100 | 0 | Secondary Energy¦Electricity¦Oil | 70
Downscaling[REMIND-MAgPIE 3.2-4.6 IntegratedPhysicalDamages (median)] | Fragmented World | CHE | Price¦Primary Energy¦Biomass | US$2010/GJ | Price¦Primary Energy¦Biomass | fuel_supply | bioenergy | 2020 | 5.3799 | Price¦Primary Energy¦Biomass
Downscaling[REMIND-MAgPIE 3.2-4.6 IntegratedPhysicalDamages (median)] | Fragmented World | CHE | Price¦Primary Energy¦Biomass | US$2010/GJ | Price¦Primary Energy¦Biomass | fuel_supply | bioenergy | 2025 | 5.7255 | Price¦Primary Energy¦Biomass
Downscaling[REMIND-MAgPIE 3.2-4.6 IntegratedPhysicalDamages (median)] | Fragmented World | CHE | Price¦Primary Energy¦Biomass | US$2010/GJ | Price¦Primary Energy¦Biomass | fuel_supply | bioenergy | 2030 | 5.1289 | Price¦Primary Energy¦Biomass
Downscaling[REMIND-MAgPIE 3.2-4.6 IntegratedPhysicalDamages (median)] | Fragmented World | CHE | Price¦Primary Energy¦Biomass | US$2010/GJ | Price¦Primary Energy¦Biomass | fuel_supply | bioenergy | 2035 | 4.734 | Price¦Primary Energy¦Biomass
Downscaling[REMIND-MAgPIE 3.2-4.6 IntegratedPhysicalDamages (median)] | Fragmented World | CHE | Price¦Primary Energy¦Biomass | US$2010/GJ | Price¦Primary Energy¦Biomass | fuel_supply | bioenergy | 2040 | 5.146 | Price¦Primary Energy¦Biomass
Downscaling[REMIND-MAgPIE 3.2-4.6 IntegratedPhysicalDamages (median)] | Fragmented World | CHE | Price¦Primary Energy¦Biomass | US$2010/GJ | Price¦Primary Energy¦Biomass | fuel_supply | bioenergy | 2045 | 5.8974 | Price¦Primary Energy¦Biomass
Downscaling[REMIND-MAgPIE 3.2-4.6 IntegratedPhysicalDamages (median)] | Fragmented World | CHE | Price¦Primary Energy¦Biomass | US$2010/GJ | Price¦Primary Energy¦Biomass | fuel_supply | bioenergy | 2050 | 6.5883 | Price¦Primary Energy¦Biomass
Downscaling[REMIND-MAgPIE 3.2-4.6 IntegratedPhysicalDamages (median)] | Fragmented World | CHE | Price¦Primary Energy¦Biomass | US$2010/GJ | Price¦Primary Energy¦Biomass | fuel_supply | bioenergy | 2055 | 8.2953 | Price¦Primary Energy¦Biomass
Downscaling[REMIND-MAgPIE 3.2-4.6 IntegratedPhysicalDamages (median)] | Fragmented World | CHE | Price¦Primary Energy¦Biomass | US$2010/GJ | Price¦Primary Energy¦Biomass | fuel_supply | bioenergy | 2060 | 14.1124 | Price¦Primary Energy¦Biomass
Downscaling[REMIND-MAgPIE 3.2-4.6 IntegratedPhysicalDamages (median)] | Fragmented World | CHE | Price¦Primary Energy¦Biomass | US$2010/GJ | Price¦Primary Energy¦Biomass | fuel_supply | bioenergy | 2065 | 14.4529 | Price¦Primary Energy¦Biomass
Downscaling[REMIND-MAgPIE 3.2-4.6 IntegratedPhysicalDamages (median)] | Fragmented World | CHE | Price¦Primary Energy¦Biomass | US$2010/GJ | Price¦Primary Energy¦Biomass | fuel_supply | bioenergy | 2070 | 14.7934 | Price¦Primary Energy¦Biomass
Downscaling[REMIND-MAgPIE 3.2-4.6 IntegratedPhysicalDamages (median)] | Fragmented World | CHE | Price¦Primary Energy¦Biomass | US$2010/GJ | Price¦Primary Energy¦Biomass | fuel_supply | bioenergy | 2075 | 14.9008 | Price¦Primary Energy¦Biomass
Downscaling[REMIND-MAgPIE 3.2-4.6 IntegratedPhysicalDamages (median)] | Fragmented World | CHE | Price¦Primary Energy¦Biomass | US$2010/GJ | Price¦Primary Energy¦Biomass | fuel_supply | bioenergy | 2080 | 15.0082 | Price¦Primary Energy¦Biomass
Downscaling[REMIND-MAgPIE 3.2-4.6 IntegratedPhysicalDamages (median)] | Fragmented World | CHE | Price¦Primary Energy¦Biomass | US$2010/GJ | Price¦Primary Energy¦Biomass | fuel_supply | bioenergy | 2085 | 14.6652 | Price¦Primary Energy¦Biomass
Downscaling[REMIND-MAgPIE 3.2-4.6 IntegratedPhysicalDamages (median)] | Fragmented World | CHE | Price¦Primary Energy¦Biomass | US$2010/GJ | Price¦Primary Energy¦Biomass | fuel_supply | bioenergy | 2090 | 14.3223 | Price¦Primary Energy¦Biomass
Downscaling[REMIND-MAgPIE 3.2-4.6 IntegratedPhysicalDamages (median)] | Fragmented World | CHE | Price¦Primary Energy¦Biomass | US$2010/GJ | Price¦Primary Energy¦Biomass | fuel_supply | bioenergy | 2095 | 13.7376 | Price¦Primary Energy¦Biomass
Downscaling[REMIND-MAgPIE 3.2-4.6 IntegratedPhysicalDamages (median)] | Fragmented World | CHE | Price¦Primary Energy¦Biomass | US$2010/GJ | Price¦Primary Energy¦Biomass | fuel_supply | bioenergy | 2100 | 13.153 | Price¦Primary Energy¦Biomass
Downscaling[REMIND-MAgPIE 3.2-4.6 IntegratedPhysicalDamages (median)] | Fragmented World | CHE | Price¦Primary Energy¦Coal | US$2010/GJ | Price¦Primary Energy¦Coal | fuel_supply | coal | 2020 | 2.0344 | Price¦Primary Energy¦Coal
Downscaling[REMIND-MAgPIE 3.2-4.6 IntegratedPhysicalDamages (median)] | Fragmented World | CHE | Price¦Primary Energy¦Coal | US$2010/GJ | Price¦Primary Energy¦Coal | fuel_supply | coal | 2025 | 2.2207 | Price¦Primary Energy¦Coal
Downscaling[REMIND-MAgPIE 3.2-4.6 IntegratedPhysicalDamages (median)] | Fragmented World | CHE | Price¦Primary Energy¦Coal | US$2010/GJ | Price¦Primary Energy¦Coal | fuel_supply | coal | 2030 | 2.2579 | Price¦Primary Energy¦Coal
Downscaling[REMIND-MAgPIE 3.2-4.6 IntegratedPhysicalDamages (median)] | Fragmented World | CHE | Price¦Primary Energy¦Coal | US$2010/GJ | Price¦Primary Energy¦Coal | fuel_supply | coal | 2035 | 2.2496 | Price¦Primary Energy¦Coal
Downscaling[REMIND-MAgPIE 3.2-4.6 IntegratedPhysicalDamages (median)] | Fragmented World | CHE | Price¦Primary Energy¦Coal | US$2010/GJ | Price¦Primary Energy¦Coal | fuel_supply | coal | 2040 | 1.791 | Price¦Primary Energy¦Coal
Downscaling[REMIND-MAgPIE 3.2-4.6 IntegratedPhysicalDamages (median)] | Fragmented World | CHE | Price¦Primary Energy¦Coal | US$2010/GJ | Price¦Primary Energy¦Coal | fuel_supply | coal | 2045 | 1.6065 | Price¦Primary Energy¦Coal
Downscaling[REMIND-MAgPIE 3.2-4.6 IntegratedPhysicalDamages (median)] | Fragmented World | CHE | Price¦Primary Energy¦Coal | US$2010/GJ | Price¦Primary Energy¦Coal | fuel_supply | coal | 2050 | 1.8856 | Price¦Primary Energy¦Coal
Downscaling[REMIND-MAgPIE 3.2-4.6 IntegratedPhysicalDamages (median)] | Fragmented World | CHE | Price¦Primary Energy¦Coal | US$2010/GJ | Price¦Primary Energy¦Coal | fuel_supply | coal | 2055 | 1.7407 | Price¦Primary Energy¦Coal
Downscaling[REMIND-MAgPIE 3.2-4.6 IntegratedPhysicalDamages (median)] | Fragmented World | CHE | Price¦Primary Energy¦Coal | US$2010/GJ | Price¦Primary Energy¦Coal | fuel_supply | coal | 2060 | 2.3799 | Price¦Primary Energy¦Coal
Downscaling[REMIND-MAgPIE 3.2-4.6 IntegratedPhysicalDamages (median)] | Fragmented World | CHE | Price¦Primary Energy¦Coal | US$2010/GJ | Price¦Primary Energy¦Coal | fuel_supply | coal | 2065 | 2.4298 | Price¦Primary Energy¦Coal
Downscaling[REMIND-MAgPIE 3.2-4.6 IntegratedPhysicalDamages (median)] | Fragmented World | CHE | Price¦Primary Energy¦Coal | US$2010/GJ | Price¦Primary Energy¦Coal | fuel_supply | coal | 2070 | 2.4798 | Price¦Primary Energy¦Coal
Downscaling[REMIND-MAgPIE 3.2-4.6 IntegratedPhysicalDamages (median)] | Fragmented World | CHE | Price¦Primary Energy¦Coal | US$2010/GJ | Price¦Primary Energy¦Coal | fuel_supply | coal | 2075 | 2.4354 | Price¦Primary Energy¦Coal
Downscaling[REMIND-MAgPIE 3.2-4.6 IntegratedPhysicalDamages (median)] | Fragmented World | CHE | Price¦Primary Energy¦Coal | US$2010/GJ | Price¦Primary Energy¦Coal | fuel_supply | coal | 2080 | 2.3911 | Price¦Primary Energy¦Coal
Downscaling[REMIND-MAgPIE 3.2-4.6 IntegratedPhysicalDamages (median)] | Fragmented World | CHE | Price¦Primary Energy¦Coal | US$2010/GJ | Price¦Primary Energy¦Coal | fuel_supply | coal | 2085 | 2.3793 | Price¦Primary Energy¦Coal
Downscaling[REMIND-MAgPIE 3.2-4.6 IntegratedPhysicalDamages (median)] | Fragmented World | CHE | Price¦Primary Energy¦Coal | US$2010/GJ | Price¦Primary Energy¦Coal | fuel_supply | coal | 2090 | 2.3674 | Price¦Primary Energy¦Coal
Downscaling[REMIND-MAgPIE 3.2-4.6 IntegratedPhysicalDamages (median)] | Fragmented World | CHE | Price¦Primary Energy¦Coal | US$2010/GJ | Price¦Primary Energy¦Coal | fuel_supply | coal | 2095 | 2.3416 | Price¦Primary Energy¦Coal
Downscaling[REMIND-MAgPIE 3.2-4.6 IntegratedPhysicalDamages (median)] | Fragmented World | CHE | Price¦Primary Energy¦Coal | US$2010/GJ | Price¦Primary Energy¦Coal | fuel_supply | coal | 2100 | 2.3157 | Price¦Primary Energy¦Coal
Downscaling[REMIND-MAgPIE 3.2-4.6 IntegratedPhysicalDamages (median)] | Fragmented World | CHE | Price¦Primary Energy¦Gas | US$2010/GJ | Price¦Primary Energy¦Gas | fuel_supply | gas | 2020 | 3.9711 | Price¦Primary Energy¦Gas
Downscaling[REMIND-MAgPIE 3.2-4.6 IntegratedPhysicalDamages (median)] | Fragmented World | CHE | Price¦Primary Energy¦Gas | US$2010/GJ | Price¦Primary Energy¦Gas | fuel_supply | gas | 2025 | 4.682 | Price¦Primary Energy¦Gas
Downscaling[REMIND-MAgPIE 3.2-4.6 IntegratedPhysicalDamages (median)] | Fragmented World | CHE | Price¦Primary Energy¦Gas | US$2010/GJ | Price¦Primary Energy¦Gas | fuel_supply | gas | 2030 | 4.6153 | Price¦Primary Energy¦Gas
Downscaling[REMIND-MAgPIE 3.2-4.6 IntegratedPhysicalDamages (median)] | Fragmented World | CHE | Price¦Primary Energy¦Gas | US$2010/GJ | Price¦Primary Energy¦Gas | fuel_supply | gas | 2035 | 5.1579 | Price¦Primary Energy¦Gas
Downscaling[REMIND-MAgPIE 3.2-4.6 IntegratedPhysicalDamages (median)] | Fragmented World | CHE | Price¦Primary Energy¦Gas | US$2010/GJ | Price¦Primary Energy¦Gas | fuel_supply | gas | 2040 | 5.1806 | Price¦Primary Energy¦Gas
Downscaling[REMIND-MAgPIE 3.2-4.6 IntegratedPhysicalDamages (median)] | Fragmented World | CHE | Price¦Primary Energy¦Gas | US$2010/GJ | Price¦Primary Energy¦Gas | fuel_supply | gas | 2045 | 5.5095 | Price¦Primary Energy¦Gas
Downscaling[REMIND-MAgPIE 3.2-4.6 IntegratedPhysicalDamages (median)] | Fragmented World | CHE | Price¦Primary Energy¦Gas | US$2010/GJ | Price¦Primary Energy¦Gas | fuel_supply | gas | 2050 | 5.3321 | Price¦Primary Energy¦Gas
Downscaling[REMIND-MAgPIE 3.2-4.6 IntegratedPhysicalDamages (median)] | Fragmented World | CHE | Price¦Primary Energy¦Gas | US$2010/GJ | Price¦Primary Energy¦Gas | fuel_supply | gas | 2055 | 5.1763 | Price¦Primary Energy¦Gas
Downscaling[REMIND-MAgPIE 3.2-4.6 IntegratedPhysicalDamages (median)] | Fragmented World | CHE | Price¦Primary Energy¦Gas | US$2010/GJ | Price¦Primary Energy¦Gas | fuel_supply | gas | 2060 | 5.9523 | Price¦Primary Energy¦Gas
Downscaling[REMIND-MAgPIE 3.2-4.6 IntegratedPhysicalDamages (median)] | Fragmented World | CHE | Price¦Primary Energy¦Gas | US$2010/GJ | Price¦Primary Energy¦Gas | fuel_supply | gas | 2065 | 5.8333 | Price¦Primary Energy¦Gas
Downscaling[REMIND-MAgPIE 3.2-4.6 IntegratedPhysicalDamages (median)] | Fragmented World | CHE | Price¦Primary Energy¦Gas | US$2010/GJ | Price¦Primary Energy¦Gas | fuel_supply | gas | 2070 | 5.7142 | Price¦Primary Energy¦Gas
Downscaling[REMIND-MAgPIE 3.2-4.6 IntegratedPhysicalDamages (median)] | Fragmented World | CHE | Price¦Primary Energy¦Gas | US$2010/GJ | Price¦Primary Energy¦Gas | fuel_supply | gas | 2075 | 5.7313 | Price¦Primary Energy¦Gas
Downscaling[REMIND-MAgPIE 3.2-4.6 IntegratedPhysicalDamages (median)] | Fragmented World | CHE | Price¦Primary Energy¦Gas | US$2010/GJ | Price¦Primary Energy¦Gas | fuel_supply | gas | 2080 | 5.7484 | Price¦Primary Energy¦Gas
Downscaling[REMIND-MAgPIE 3.2-4.6 IntegratedPhysicalDamages (median)] | Fragmented World | CHE | Price¦Primary Energy¦Gas | US$2010/GJ | Price¦Primary Energy¦Gas | fuel_supply | gas | 2085 | 5.7743 | Price¦Primary Energy¦Gas
Downscaling[REMIND-MAgPIE 3.2-4.6 IntegratedPhysicalDamages (median)] | Fragmented World | CHE | Price¦Primary Energy¦Gas | US$2010/GJ | Price¦Primary Energy¦Gas | fuel_supply | gas | 2090 | 5.8002 | Price¦Primary Energy¦Gas
Downscaling[REMIND-MAgPIE 3.2-4.6 IntegratedPhysicalDamages (median)] | Fragmented World | CHE | Price¦Primary Energy¦Gas | US$2010/GJ | Price¦Primary Energy¦Gas | fuel_supply | gas | 2095 | 5.8457 | Price¦Primary Energy¦Gas
Downscaling[REMIND-MAgPIE 3.2-4.6 IntegratedPhysicalDamages (median)] | Fragmented World | CHE | Price¦Primary Energy¦Gas | US$2010/GJ | Price¦Primary Energy¦Gas | fuel_supply | gas | 2100 | 5.8912 | Price¦Primary Energy¦Gas
Downscaling[REMIND-MAgPIE 3.2-4.6 IntegratedPhysicalDamages (median)] | Fragmented World | CHE | Price¦Secondary Energy¦Liquids¦Oil | US$2010/GJ | Price¦Secondary Energy¦Liquids¦Oil | fuel_supply | oil | 2020 | 73.0016 | Price¦Secondary Energy¦Liquids¦Oil
Downscaling[REMIND-MAgPIE 3.2-4.6 IntegratedPhysicalDamages (median)] | Fragmented World | CHE | Price¦Secondary Energy¦Liquids¦Oil | US$2010/GJ | Price¦Secondary Energy¦Liquids¦Oil | fuel_supply | oil | 2025 | 77.9685 | Price¦Secondary Energy¦Liquids¦Oil
Downscaling[REMIND-MAgPIE 3.2-4.6 IntegratedPhysicalDamages (median)] | Fragmented World | CHE | Price¦Secondary Energy¦Liquids¦Oil | US$2010/GJ | Price¦Secondary Energy¦Liquids¦Oil | fuel_supply | oil | 2030 | 81.988 | Price¦Secondary Energy¦Liquids¦Oil
Downscaling[REMIND-MAgPIE 3.2-4.6 IntegratedPhysicalDamages (median)] | Fragmented World | CHE | Price¦Secondary Energy¦Liquids¦Oil | US$2010/GJ | Price¦Secondary Energy¦Liquids¦Oil | fuel_supply | oil | 2035 | 70.8581 | Price¦Secondary Energy¦Liquids¦Oil
Downscaling[REMIND-MAgPIE 3.2-4.6 IntegratedPhysicalDamages (median)] | Fragmented World | CHE | Price¦Secondary Energy¦Liquids¦Oil | US$2010/GJ | Price¦Secondary Energy¦Liquids¦Oil | fuel_supply | oil | 2040 | 90.9709 | Price¦Secondary Energy¦Liquids¦Oil
Downscaling[REMIND-MAgPIE 3.2-4.6 IntegratedPhysicalDamages (median)] | Fragmented World | CHE | Price¦Secondary Energy¦Liquids¦Oil | US$2010/GJ | Price¦Secondary Energy¦Liquids¦Oil | fuel_supply | oil | 2045 | 101.1491 | Price¦Secondary Energy¦Liquids¦Oil
Downscaling[REMIND-MAgPIE 3.2-4.6 IntegratedPhysicalDamages (median)] | Fragmented World | CHE | Price¦Secondary Energy¦Liquids¦Oil | US$2010/GJ | Price¦Secondary Energy¦Liquids¦Oil | fuel_supply | oil | 2050 | 106.6393 | Price¦Secondary Energy¦Liquids¦Oil
Downscaling[REMIND-MAgPIE 3.2-4.6 IntegratedPhysicalDamages (median)] | Fragmented World | CHE | Price¦Secondary Energy¦Liquids¦Oil | US$2010/GJ | Price¦Secondary Energy¦Liquids¦Oil | fuel_supply | oil | 2055 | 122.9055 | Price¦Secondary Energy¦Liquids¦Oil
Downscaling[REMIND-MAgPIE 3.2-4.6 IntegratedPhysicalDamages (median)] | Fragmented World | CHE | Price¦Secondary Energy¦Liquids¦Oil | US$2010/GJ | Price¦Secondary Energy¦Liquids¦Oil | fuel_supply | oil | 2060 | 191.8219 | Price¦Secondary Energy¦Liquids¦Oil
Downscaling[REMIND-MAgPIE 3.2-4.6 IntegratedPhysicalDamages (median)] | Fragmented World | CHE | Price¦Secondary Energy¦Liquids¦Oil | US$2010/GJ | Price¦Secondary Energy¦Liquids¦Oil | fuel_supply | oil | 2065 | 226.8104 | Price¦Secondary Energy¦Liquids¦Oil
Downscaling[REMIND-MAgPIE 3.2-4.6 IntegratedPhysicalDamages (median)] | Fragmented World | CHE | Price¦Secondary Energy¦Liquids¦Oil | US$2010/GJ | Price¦Secondary Energy¦Liquids¦Oil | fuel_supply | oil | 2070 | 261.7988 | Price¦Secondary Energy¦Liquids¦Oil
Downscaling[REMIND-MAgPIE 3.2-4.6 IntegratedPhysicalDamages (median)] | Fragmented World | CHE | Price¦Secondary Energy¦Liquids¦Oil | US$2010/GJ | Price¦Secondary Energy¦Liquids¦Oil | fuel_supply | oil | 2075 | 265.5829 | Price¦Secondary Energy¦Liquids¦Oil
Downscaling[REMIND-MAgPIE 3.2-4.6 IntegratedPhysicalDamages (median)] | Fragmented World | CHE | Price¦Secondary Energy¦Liquids¦Oil | US$2010/GJ | Price¦Secondary Energy¦Liquids¦Oil | fuel_supply | oil | 2080 | 269.367 | Price¦Secondary Energy¦Liquids¦Oil
Downscaling[REMIND-MAgPIE 3.2-4.6 IntegratedPhysicalDamages (median)] | Fragmented World | CHE | Price¦Secondary Energy¦Liquids¦Oil | US$2010/GJ | Price¦Secondary Energy¦Liquids¦Oil | fuel_supply | oil | 2085 | 261.3644 | Price¦Secondary Energy¦Liquids¦Oil
Downscaling[REMIND-MAgPIE 3.2-4.6 IntegratedPhysicalDamages (median)] | Fragmented World | CHE | Price¦Secondary Energy¦Liquids¦Oil | US$2010/GJ | Price¦Secondary Energy¦Liquids¦Oil | fuel_supply | oil | 2090 | 253.3619 | Price¦Secondary Energy¦Liquids¦Oil
Downscaling[REMIND-MAgPIE 3.2-4.6 IntegratedPhysicalDamages (median)] | Fragmented World | CHE | Price¦Secondary Energy¦Liquids¦Oil | US$2010/GJ | Price¦Secondary Energy¦Liquids¦Oil | fuel_supply | oil | 2095 | 287.4276 | Price¦Secondary Energy¦Liquids¦Oil
Downscaling[REMIND-MAgPIE 3.2-4.6 IntegratedPhysicalDamages (median)] | Fragmented World | CHE | Price¦Secondary Energy¦Liquids¦Oil | US$2010/GJ | Price¦Secondary Energy¦Liquids¦Oil | fuel_supply | oil | 2100 | 321.4933 | Price¦Secondary Energy¦Liquids¦Oil
Downscaling[REMIND-MAgPIE 3.2-4.6 IntegratedPhysicalDamages (median)] | Fragmented World | CHE | Emissions¦CO2 | Mt CO2/yr | Emissions¦CO2 | scenarios - CO2 abatement | CO2 | 2020 | 30.369 | Emissions¦CO2
Downscaling[REMIND-MAgPIE 3.2-4.6 IntegratedPhysicalDamages (median)] | Fragmented World | CHE | Emissions¦CO2 | Mt CO2/yr | Emissions¦CO2 | scenarios - CO2 abatement | CO2 | 2025 | 30.6851 | Emissions¦CO2
Downscaling[REMIND-MAgPIE 3.2-4.6 IntegratedPhysicalDamages (median)] | Fragmented World | CHE | Emissions¦CO2 | Mt CO2/yr | Emissions¦CO2 | scenarios - CO2 abatement | CO2 | 2030 | 29.0231 | Emissions¦CO2
Downscaling[REMIND-MAgPIE 3.2-4.6 IntegratedPhysicalDamages (median)] | Fragmented World | CHE | Emissions¦CO2 | Mt CO2/yr | Emissions¦CO2 | scenarios - CO2 abatement | CO2 | 2035 | 26.4042 | Emissions¦CO2
Downscaling[REMIND-MAgPIE 3.2-4.6 IntegratedPhysicalDamages (median)] | Fragmented World | CHE | Emissions¦CO2 | Mt CO2/yr | Emissions¦CO2 | scenarios - CO2 abatement | CO2 | 2040 | 21.8669 | Emissions¦CO2
Downscaling[REMIND-MAgPIE 3.2-4.6 IntegratedPhysicalDamages (median)] | Fragmented World | CHE | Emissions¦CO2 | Mt CO2/yr | Emissions¦CO2 | scenarios - CO2 abatement | CO2 | 2045 | 17.8383 | Emissions¦CO2
Downscaling[REMIND-MAgPIE 3.2-4.6 IntegratedPhysicalDamages (median)] | Fragmented World | CHE | Emissions¦CO2 | Mt CO2/yr | Emissions¦CO2 | scenarios - CO2 abatement | CO2 | 2050 | 14.0642 | Emissions¦CO2
Downscaling[REMIND-MAgPIE 3.2-4.6 IntegratedPhysicalDamages (median)] | Fragmented World | CHE | Emissions¦CO2 | Mt CO2/yr | Emissions¦CO2 | scenarios - CO2 abatement | CO2 | 2055 | 12.2612 | Emissions¦CO2
Downscaling[REMIND-MAgPIE 3.2-4.6 IntegratedPhysicalDamages (median)] | Fragmented World | CHE | Emissions¦CO2 | Mt CO2/yr | Emissions¦CO2 | scenarios - CO2 abatement | CO2 | 2060 | 9.9581 | Emissions¦CO2
Downscaling[REMIND-MAgPIE 3.2-4.6 IntegratedPhysicalDamages (median)] | Fragmented World | CHE | Emissions¦CO2 | Mt CO2/yr | Emissions¦CO2 | scenarios - CO2 abatement | CO2 | 2065 | 7.8961 | Emissions¦CO2
Downscaling[REMIND-MAgPIE 3.2-4.6 IntegratedPhysicalDamages (median)] | Fragmented World | CHE | Emissions¦CO2 | Mt CO2/yr | Emissions¦CO2 | scenarios - CO2 abatement | CO2 | 2070 | 6.539 | Emissions¦CO2
Downscaling[REMIND-MAgPIE 3.2-4.6 IntegratedPhysicalDamages (median)] | Fragmented World | CHE | Emissions¦CO2 | Mt CO2/yr | Emissions¦CO2 | scenarios - CO2 abatement | CO2 | 2075 | 5.2065 | Emissions¦CO2
Downscaling[REMIND-MAgPIE 3.2-4.6 IntegratedPhysicalDamages (median)] | Fragmented World | CHE | Emissions¦CO2 | Mt CO2/yr | Emissions¦CO2 | scenarios - CO2 abatement | CO2 | 2080 | 3.9849 | Emissions¦CO2
Downscaling[REMIND-MAgPIE 3.2-4.6 IntegratedPhysicalDamages (median)] | Fragmented World | CHE | Emissions¦CO2 | Mt CO2/yr | Emissions¦CO2 | scenarios - CO2 abatement | CO2 | 2085 | 3.3202 | Emissions¦CO2
Downscaling[REMIND-MAgPIE 3.2-4.6 IntegratedPhysicalDamages (median)] | Fragmented World | CHE | Emissions¦CO2 | Mt CO2/yr | Emissions¦CO2 | scenarios - CO2 abatement | CO2 | 2090 | 2.6901 | Emissions¦CO2
Downscaling[REMIND-MAgPIE 3.2-4.6 IntegratedPhysicalDamages (median)] | Fragmented World | CHE | Emissions¦CO2 | Mt CO2/yr | Emissions¦CO2 | scenarios - CO2 abatement | CO2 | 2095 | 3.0837 | Emissions¦CO2
Downscaling[REMIND-MAgPIE 3.2-4.6 IntegratedPhysicalDamages (median)] | Fragmented World | CHE | Emissions¦CO2 | Mt CO2/yr | Emissions¦CO2 | scenarios - CO2 abatement | CO2 | 2100 | 3.4848 | Emissions¦CO2
Downscaling[REMIND-MAgPIE 3.2-4.6 IntegratedPhysicalDamages (median)] | Fragmented World | CHE | Emissions¦CO2¦Energy | Mt CO2/yr | Emissions¦CO2¦Energy | scenarios - CO2 abatement | CO2 | 2020 | 33.3782 | Emissions¦CO2¦Energy
Downscaling[REMIND-MAgPIE 3.2-4.6 IntegratedPhysicalDamages (median)] | Fragmented World | CHE | Emissions¦CO2¦Energy | Mt CO2/yr | Emissions¦CO2¦Energy | scenarios - CO2 abatement | CO2 | 2025 | 32.7272 | Emissions¦CO2¦Energy
Downscaling[REMIND-MAgPIE 3.2-4.6 IntegratedPhysicalDamages (median)] | Fragmented World | CHE | Emissions¦CO2¦Energy | Mt CO2/yr | Emissions¦CO2¦Energy | scenarios - CO2 abatement | CO2 | 2030 | 31.446 | Emissions¦CO2¦Energy
Downscaling[REMIND-MAgPIE 3.2-4.6 IntegratedPhysicalDamages (median)] | Fragmented World | CHE | Emissions¦CO2¦Energy | Mt CO2/yr | Emissions¦CO2¦Energy | scenarios - CO2 abatement | CO2 | 2035 | 28.9781 | Emissions¦CO2¦Energy
Downscaling[REMIND-MAgPIE 3.2-4.6 IntegratedPhysicalDamages (median)] | Fragmented World | CHE | Emissions¦CO2¦Energy | Mt CO2/yr | Emissions¦CO2¦Energy | scenarios - CO2 abatement | CO2 | 2040 | 24.6906 | Emissions¦CO2¦Energy
Downscaling[REMIND-MAgPIE 3.2-4.6 IntegratedPhysicalDamages (median)] | Fragmented World | CHE | Emissions¦CO2¦Energy | Mt CO2/yr | Emissions¦CO2¦Energy | scenarios - CO2 abatement | CO2 | 2045 | 20.807 | Emissions¦CO2¦Energy
Downscaling[REMIND-MAgPIE 3.2-4.6 IntegratedPhysicalDamages (median)] | Fragmented World | CHE | Emissions¦CO2¦Energy | Mt CO2/yr | Emissions¦CO2¦Energy | scenarios - CO2 abatement | CO2 | 2050 | 17.0873 | Emissions¦CO2¦Energy
Downscaling[REMIND-MAgPIE 3.2-4.6 IntegratedPhysicalDamages (median)] | Fragmented World | CHE | Emissions¦CO2¦Energy | Mt CO2/yr | Emissions¦CO2¦Energy | scenarios - CO2 abatement | CO2 | 2055 | 14.8605 | Emissions¦CO2¦Energy
Downscaling[REMIND-MAgPIE 3.2-4.6 IntegratedPhysicalDamages (median)] | Fragmented World | CHE | Emissions¦CO2¦Energy | Mt CO2/yr | Emissions¦CO2¦Energy | scenarios - CO2 abatement | CO2 | 2060 | 12.1367 | Emissions¦CO2¦Energy
Downscaling[REMIND-MAgPIE 3.2-4.6 IntegratedPhysicalDamages (median)] | Fragmented World | CHE | Emissions¦CO2¦Energy | Mt CO2/yr | Emissions¦CO2¦Energy | scenarios - CO2 abatement | CO2 | 2065 | 9.8199 | Emissions¦CO2¦Energy
Downscaling[REMIND-MAgPIE 3.2-4.6 IntegratedPhysicalDamages (median)] | Fragmented World | CHE | Emissions¦CO2¦Energy | Mt CO2/yr | Emissions¦CO2¦Energy | scenarios - CO2 abatement | CO2 | 2070 | 8.1905 | Emissions¦CO2¦Energy
Downscaling[REMIND-MAgPIE 3.2-4.6 IntegratedPhysicalDamages (median)] | Fragmented World | CHE | Emissions¦CO2¦Energy | Mt CO2/yr | Emissions¦CO2¦Energy | scenarios - CO2 abatement | CO2 | 2075 | 7.1206 | Emissions¦CO2¦Energy
Downscaling[REMIND-MAgPIE 3.2-4.6 IntegratedPhysicalDamages (median)] | Fragmented World | CHE | Emissions¦CO2¦Energy | Mt CO2/yr | Emissions¦CO2¦Energy | scenarios - CO2 abatement | CO2 | 2080 | 6.1545 | Emissions¦CO2¦Energy
Downscaling[REMIND-MAgPIE 3.2-4.6 IntegratedPhysicalDamages (median)] | Fragmented World | CHE | Emissions¦CO2¦Energy | Mt CO2/yr | Emissions¦CO2¦Energy | scenarios - CO2 abatement | CO2 | 2085 | 5.3513 | Emissions¦CO2¦Energy
Downscaling[REMIND-MAgPIE 3.2-4.6 IntegratedPhysicalDamages (median)] | Fragmented World | CHE | Emissions¦CO2¦Energy | Mt CO2/yr | Emissions¦CO2¦Energy | scenarios - CO2 abatement | CO2 | 2090 | 4.5868 | Emissions¦CO2¦Energy
Downscaling[REMIND-MAgPIE 3.2-4.6 IntegratedPhysicalDamages (median)] | Fragmented World | CHE | Emissions¦CO2¦Energy | Mt CO2/yr | Emissions¦CO2¦Energy | scenarios - CO2 abatement | CO2 | 2095 | 3.8709 | Emissions¦CO2¦Energy
Downscaling[REMIND-MAgPIE 3.2-4.6 IntegratedPhysicalDamages (median)] | Fragmented World | CHE | Emissions¦CO2¦Energy | Mt CO2/yr | Emissions¦CO2¦Energy | scenarios - CO2 abatement | CO2 | 2100 | 3.1691 | Emissions¦CO2¦Energy
Downscaling[REMIND-MAgPIE 3.2-4.6 IntegratedPhysicalDamages (median)] | Low demand | CHE | Carbon Sequestration¦CCS | Mt CO2/yr | Carbon Sequestration¦CCS | CCS potential |  | 2020 | 0 | Carbon Sequestration¦CCS
Downscaling[REMIND-MAgPIE 3.2-4.6 IntegratedPhysicalDamages (median)] | Low demand | CHE | Carbon Sequestration¦CCS | Mt CO2/yr | Carbon Sequestration¦CCS | CCS potential |  | 2025 | 0.1096 | Carbon Sequestration¦CCS
Downscaling[REMIND-MAgPIE 3.2-4.6 IntegratedPhysicalDamages (median)] | Low demand | CHE | Carbon Sequestration¦CCS | Mt CO2/yr | Carbon Sequestration¦CCS | CCS potential |  | 2030 | 1.4631 | Carbon Sequestration¦CCS
Downscaling[REMIND-MAgPIE 3.2-4.6 IntegratedPhysicalDamages (median)] | Low demand | CHE | Carbon Sequestration¦CCS | Mt CO2/yr | Carbon Sequestration¦CCS | CCS potential |  | 2035 | 2.9789 | Carbon Sequestration¦CCS
Downscaling[REMIND-MAgPIE 3.2-4.6 IntegratedPhysicalDamages (median)] | Low demand | CHE | Carbon Sequestration¦CCS | Mt CO2/yr | Carbon Sequestration¦CCS | CCS potential |  | 2040 | 4.3338 | Carbon Sequestration¦CCS
Downscaling[REMIND-MAgPIE 3.2-4.6 IntegratedPhysicalDamages (median)] | Low demand | CHE | Carbon Sequestration¦CCS | Mt CO2/yr | Carbon Sequestration¦CCS | CCS potential |  | 2045 | 5.3909 | Carbon Sequestration¦CCS
Downscaling[REMIND-MAgPIE 3.2-4.6 IntegratedPhysicalDamages (median)] | Low demand | CHE | Carbon Sequestration¦CCS | Mt CO2/yr | Carbon Sequestration¦CCS | CCS potential |  | 2050 | 6.7252 | Carbon Sequestration¦CCS
Downscaling[REMIND-MAgPIE 3.2-4.6 IntegratedPhysicalDamages (median)] | Low demand | CHE | Carbon Sequestration¦CCS | Mt CO2/yr | Carbon Sequestration¦CCS | CCS potential |  | 2055 | 6.9544 | Carbon Sequestration¦CCS
Downscaling[REMIND-MAgPIE 3.2-4.6 IntegratedPhysicalDamages (median)] | Low demand | CHE | Carbon Sequestration¦CCS | Mt CO2/yr | Carbon Sequestration¦CCS | CCS potential |  | 2060 | 6.3074 | Carbon Sequestration¦CCS
Downscaling[REMIND-MAgPIE 3.2-4.6 IntegratedPhysicalDamages (median)] | Low demand | CHE | Carbon Sequestration¦CCS | Mt CO2/yr | Carbon Sequestration¦CCS | CCS potential |  | 2065 | 5.6699 | Carbon Sequestration¦CCS
Downscaling[REMIND-MAgPIE 3.2-4.6 IntegratedPhysicalDamages (median)] | Low demand | CHE | Carbon Sequestration¦CCS | Mt CO2/yr | Carbon Sequestration¦CCS | CCS potential |  | 2070 | 5.0742 | Carbon Sequestration¦CCS
Downscaling[REMIND-MAgPIE 3.2-4.6 IntegratedPhysicalDamages (median)] | Low demand | CHE | Carbon Sequestration¦CCS | Mt CO2/yr | Carbon Sequestration¦CCS | CCS potential |  | 2075 | 4.333 | Carbon Sequestration¦CCS
Downscaling[REMIND-MAgPIE 3.2-4.6 IntegratedPhysicalDamages (median)] | Low demand | CHE | Carbon Sequestration¦CCS | Mt CO2/yr | Carbon Sequestration¦CCS | CCS potential |  | 2080 | 3.596 | Carbon Sequestration¦CCS
Downscaling[REMIND-MAgPIE 3.2-4.6 IntegratedPhysicalDamages (median)] | Low demand | CHE | Carbon Sequestration¦CCS | Mt CO2/yr | Carbon Sequestration¦CCS | CCS potential |  | 2085 | 3.5095 | Carbon Sequestration¦CCS
Downscaling[REMIND-MAgPIE 3.2-4.6 IntegratedPhysicalDamages (median)] | Low demand | CHE | Carbon Sequestration¦CCS | Mt CO2/yr | Carbon Sequestration¦CCS | CCS potential |  | 2090 | 3.41 | Carbon Sequestration¦CCS
Downscaling[REMIND-MAgPIE 3.2-4.6 IntegratedPhysicalDamages (median)] | Low demand | CHE | Carbon Sequestration¦CCS | Mt CO2/yr | Carbon Sequestration¦CCS | CCS potential |  | 2095 | 3.2882 | Carbon Sequestration¦CCS
Downscaling[REMIND-MAgPIE 3.2-4.6 IntegratedPhysicalDamages (median)] | Low demand | CHE | Carbon Sequestration¦CCS | Mt CO2/yr | Carbon Sequestration¦CCS | CCS potential |  | 2100 | 3.1581 | Carbon Sequestration¦CCS
Downscaling[REMIND-MAgPIE 3.2-4.6 IntegratedPhysicalDamages (median)] | Low demand | CHE | Final Energy¦Industry¦Electricity | EJ/yr | Final Energy¦Industry¦Electricity | demand_projection | elc_industry | 2020 | 0.0672 | Final Energy¦Industry¦Electricity
Downscaling[REMIND-MAgPIE 3.2-4.6 IntegratedPhysicalDamages (median)] | Low demand | CHE | Final Energy¦Industry¦Electricity | EJ/yr | Final Energy¦Industry¦Electricity | demand_projection | elc_industry | 2025 | 0.0599 | Final Energy¦Industry¦Electricity
Downscaling[REMIND-MAgPIE 3.2-4.6 IntegratedPhysicalDamages (median)] | Low demand | CHE | Final Energy¦Industry¦Electricity | EJ/yr | Final Energy¦Industry¦Electricity | demand_projection | elc_industry | 2030 | 0.0461 | Final Energy¦Industry¦Electricity
Downscaling[REMIND-MAgPIE 3.2-4.6 IntegratedPhysicalDamages (median)] | Low demand | CHE | Final Energy¦Industry¦Electricity | EJ/yr | Final Energy¦Industry¦Electricity | demand_projection | elc_industry | 2035 | 0.0365 | Final Energy¦Industry¦Electricity
Downscaling[REMIND-MAgPIE 3.2-4.6 IntegratedPhysicalDamages (median)] | Low demand | CHE | Final Energy¦Industry¦Electricity | EJ/yr | Final Energy¦Industry¦Electricity | demand_projection | elc_industry | 2040 | 0.0341 | Final Energy¦Industry¦Electricity
Downscaling[REMIND-MAgPIE 3.2-4.6 IntegratedPhysicalDamages (median)] | Low demand | CHE | Final Energy¦Industry¦Electricity | EJ/yr | Final Energy¦Industry¦Electricity | demand_projection | elc_industry | 2045 | 0.0306 | Final Energy¦Industry¦Electricity
Downscaling[REMIND-MAgPIE 3.2-4.6 IntegratedPhysicalDamages (median)] | Low demand | CHE | Final Energy¦Industry¦Electricity | EJ/yr | Final Energy¦Industry¦Electricity | demand_projection | elc_industry | 2050 | 0.0283 | Final Energy¦Industry¦Electricity
Downscaling[REMIND-MAgPIE 3.2-4.6 IntegratedPhysicalDamages (median)] | Low demand | CHE | Final Energy¦Industry¦Electricity | EJ/yr | Final Energy¦Industry¦Electricity | demand_projection | elc_industry | 2055 | 0.0246 | Final Energy¦Industry¦Electricity
Downscaling[REMIND-MAgPIE 3.2-4.6 IntegratedPhysicalDamages (median)] | Low demand | CHE | Final Energy¦Industry¦Electricity | EJ/yr | Final Energy¦Industry¦Electricity | demand_projection | elc_industry | 2060 | 0.0217 | Final Energy¦Industry¦Electricity
Downscaling[REMIND-MAgPIE 3.2-4.6 IntegratedPhysicalDamages (median)] | Low demand | CHE | Final Energy¦Industry¦Electricity | EJ/yr | Final Energy¦Industry¦Electricity | demand_projection | elc_industry | 2065 | 0.0213 | Final Energy¦Industry¦Electricity
Downscaling[REMIND-MAgPIE 3.2-4.6 IntegratedPhysicalDamages (median)] | Low demand | CHE | Final Energy¦Industry¦Electricity | EJ/yr | Final Energy¦Industry¦Electricity | demand_projection | elc_industry | 2070 | 0.0208 | Final Energy¦Industry¦Electricity
Downscaling[REMIND-MAgPIE 3.2-4.6 IntegratedPhysicalDamages (median)] | Low demand | CHE | Final Energy¦Industry¦Electricity | EJ/yr | Final Energy¦Industry¦Electricity | demand_projection | elc_industry | 2075 | 0.0206 | Final Energy¦Industry¦Electricity
Downscaling[REMIND-MAgPIE 3.2-4.6 IntegratedPhysicalDamages (median)] | Low demand | CHE | Final Energy¦Industry¦Electricity | EJ/yr | Final Energy¦Industry¦Electricity | demand_projection | elc_industry | 2080 | 0.0204 | Final Energy¦Industry¦Electricity
Downscaling[REMIND-MAgPIE 3.2-4.6 IntegratedPhysicalDamages (median)] | Low demand | CHE | Final Energy¦Industry¦Electricity | EJ/yr | Final Energy¦Industry¦Electricity | demand_projection | elc_industry | 2085 | 0.0204 | Final Energy¦Industry¦Electricity
Downscaling[REMIND-MAgPIE 3.2-4.6 IntegratedPhysicalDamages (median)] | Low demand | CHE | Final Energy¦Industry¦Electricity | EJ/yr | Final Energy¦Industry¦Electricity | demand_projection | elc_industry | 2090 | 0.0204 | Final Energy¦Industry¦Electricity
Downscaling[REMIND-MAgPIE 3.2-4.6 IntegratedPhysicalDamages (median)] | Low demand | CHE | Final Energy¦Industry¦Electricity | EJ/yr | Final Energy¦Industry¦Electricity | demand_projection | elc_industry | 2095 | 0.0199 | Final Energy¦Industry¦Electricity
Downscaling[REMIND-MAgPIE 3.2-4.6 IntegratedPhysicalDamages (median)] | Low demand | CHE | Final Energy¦Industry¦Electricity | EJ/yr | Final Energy¦Industry¦Electricity | demand_projection | elc_industry | 2100 | 0.0193 | Final Energy¦Industry¦Electricity
Downscaling[REMIND-MAgPIE 3.2-4.6 IntegratedPhysicalDamages (median)] | Low demand | CHE | Final Energy¦Residential and Commercial¦Electricity | EJ/yr | Final Energy¦Residential and Commercial¦Electricity | demand_projection | elc_buildings | 2020 | 0.146 | Final Energy¦Residential and Commercial¦Electricity
Downscaling[REMIND-MAgPIE 3.2-4.6 IntegratedPhysicalDamages (median)] | Low demand | CHE | Final Energy¦Residential and Commercial¦Electricity | EJ/yr | Final Energy¦Residential and Commercial¦Electricity | demand_projection | elc_buildings | 2025 | 0.1484 | Final Energy¦Residential and Commercial¦Electricity
Downscaling[REMIND-MAgPIE 3.2-4.6 IntegratedPhysicalDamages (median)] | Low demand | CHE | Final Energy¦Residential and Commercial¦Electricity | EJ/yr | Final Energy¦Residential and Commercial¦Electricity | demand_projection | elc_buildings | 2030 | 0.144 | Final Energy¦Residential and Commercial¦Electricity
Downscaling[REMIND-MAgPIE 3.2-4.6 IntegratedPhysicalDamages (median)] | Low demand | CHE | Final Energy¦Residential and Commercial¦Electricity | EJ/yr | Final Energy¦Residential and Commercial¦Electricity | demand_projection | elc_buildings | 2035 | 0.1366 | Final Energy¦Residential and Commercial¦Electricity
Downscaling[REMIND-MAgPIE 3.2-4.6 IntegratedPhysicalDamages (median)] | Low demand | CHE | Final Energy¦Residential and Commercial¦Electricity | EJ/yr | Final Energy¦Residential and Commercial¦Electricity | demand_projection | elc_buildings | 2040 | 0.1426 | Final Energy¦Residential and Commercial¦Electricity
Downscaling[REMIND-MAgPIE 3.2-4.6 IntegratedPhysicalDamages (median)] | Low demand | CHE | Final Energy¦Residential and Commercial¦Electricity | EJ/yr | Final Energy¦Residential and Commercial¦Electricity | demand_projection | elc_buildings | 2045 | 0.1429 | Final Energy¦Residential and Commercial¦Electricity
Downscaling[REMIND-MAgPIE 3.2-4.6 IntegratedPhysicalDamages (median)] | Low demand | CHE | Final Energy¦Residential and Commercial¦Electricity | EJ/yr | Final Energy¦Residential and Commercial¦Electricity | demand_projection | elc_buildings | 2050 | 0.1434 | Final Energy¦Residential and Commercial¦Electricity
Downscaling[REMIND-MAgPIE 3.2-4.6 IntegratedPhysicalDamages (median)] | Low demand | CHE | Final Energy¦Residential and Commercial¦Electricity | EJ/yr | Final Energy¦Residential and Commercial¦Electricity | demand_projection | elc_buildings | 2055 | 0.1385 | Final Energy¦Residential and Commercial¦Electricity
Downscaling[REMIND-MAgPIE 3.2-4.6 IntegratedPhysicalDamages (median)] | Low demand | CHE | Final Energy¦Residential and Commercial¦Electricity | EJ/yr | Final Energy¦Residential and Commercial¦Electricity | demand_projection | elc_buildings | 2060 | 0.1409 | Final Energy¦Residential and Commercial¦Electricity
Downscaling[REMIND-MAgPIE 3.2-4.6 IntegratedPhysicalDamages (median)] | Low demand | CHE | Final Energy¦Residential and Commercial¦Electricity | EJ/yr | Final Energy¦Residential and Commercial¦Electricity | demand_projection | elc_buildings | 2065 | 0.1414 | Final Energy¦Residential and Commercial¦Electricity
Downscaling[REMIND-MAgPIE 3.2-4.6 IntegratedPhysicalDamages (median)] | Low demand | CHE | Final Energy¦Residential and Commercial¦Electricity | EJ/yr | Final Energy¦Residential and Commercial¦Electricity | demand_projection | elc_buildings | 2070 | 0.1421 | Final Energy¦Residential and Commercial¦Electricity
Downscaling[REMIND-MAgPIE 3.2-4.6 IntegratedPhysicalDamages (median)] | Low demand | CHE | Final Energy¦Residential and Commercial¦Electricity | EJ/yr | Final Energy¦Residential and Commercial¦Electricity | demand_projection | elc_buildings | 2075 | 0.1459 | Final Energy¦Residential and Commercial¦Electricity
Downscaling[REMIND-MAgPIE 3.2-4.6 IntegratedPhysicalDamages (median)] | Low demand | CHE | Final Energy¦Residential and Commercial¦Electricity | EJ/yr | Final Energy¦Residential and Commercial¦Electricity | demand_projection | elc_buildings | 2080 | 0.15 | Final Energy¦Residential and Commercial¦Electricity
Downscaling[REMIND-MAgPIE 3.2-4.6 IntegratedPhysicalDamages (median)] | Low demand | CHE | Final Energy¦Residential and Commercial¦Electricity | EJ/yr | Final Energy¦Residential and Commercial¦Electricity | demand_projection | elc_buildings | 2085 | 0.1534 | Final Energy¦Residential and Commercial¦Electricity
Downscaling[REMIND-MAgPIE 3.2-4.6 IntegratedPhysicalDamages (median)] | Low demand | CHE | Final Energy¦Residential and Commercial¦Electricity | EJ/yr | Final Energy¦Residential and Commercial¦Electricity | demand_projection | elc_buildings | 2090 | 0.1562 | Final Energy¦Residential and Commercial¦Electricity
Downscaling[REMIND-MAgPIE 3.2-4.6 IntegratedPhysicalDamages (median)] | Low demand | CHE | Final Energy¦Residential and Commercial¦Electricity | EJ/yr | Final Energy¦Residential and Commercial¦Electricity | demand_projection | elc_buildings | 2095 | 0.1558 | Final Energy¦Residential and Commercial¦Electricity
Downscaling[REMIND-MAgPIE 3.2-4.6 IntegratedPhysicalDamages (median)] | Low demand | CHE | Final Energy¦Residential and Commercial¦Electricity | EJ/yr | Final Energy¦Residential and Commercial¦Electricity | demand_projection | elc_buildings | 2100 | 0.155 | Final Energy¦Residential and Commercial¦Electricity
Downscaling[REMIND-MAgPIE 3.2-4.6 IntegratedPhysicalDamages (median)] | Low demand | CHE | Final Energy¦Transportation¦Electricity | EJ/yr | Final Energy¦Transportation¦Electricity | demand_projection | elc_transport | 2020 | 0.0089 | Final Energy¦Transportation¦Electricity
Downscaling[REMIND-MAgPIE 3.2-4.6 IntegratedPhysicalDamages (median)] | Low demand | CHE | Final Energy¦Transportation¦Electricity | EJ/yr | Final Energy¦Transportation¦Electricity | demand_projection | elc_transport | 2025 | 0.0135 | Final Energy¦Transportation¦Electricity
Downscaling[REMIND-MAgPIE 3.2-4.6 IntegratedPhysicalDamages (median)] | Low demand | CHE | Final Energy¦Transportation¦Electricity | EJ/yr | Final Energy¦Transportation¦Electricity | demand_projection | elc_transport | 2030 | 0.0198 | Final Energy¦Transportation¦Electricity
Downscaling[REMIND-MAgPIE 3.2-4.6 IntegratedPhysicalDamages (median)] | Low demand | CHE | Final Energy¦Transportation¦Electricity | EJ/yr | Final Energy¦Transportation¦Electricity | demand_projection | elc_transport | 2035 | 0.0267 | Final Energy¦Transportation¦Electricity
Downscaling[REMIND-MAgPIE 3.2-4.6 IntegratedPhysicalDamages (median)] | Low demand | CHE | Final Energy¦Transportation¦Electricity | EJ/yr | Final Energy¦Transportation¦Electricity | demand_projection | elc_transport | 2040 | 0.0392 | Final Energy¦Transportation¦Electricity
Downscaling[REMIND-MAgPIE 3.2-4.6 IntegratedPhysicalDamages (median)] | Low demand | CHE | Final Energy¦Transportation¦Electricity | EJ/yr | Final Energy¦Transportation¦Electricity | demand_projection | elc_transport | 2045 | 0.0505 | Final Energy¦Transportation¦Electricity
Downscaling[REMIND-MAgPIE 3.2-4.6 IntegratedPhysicalDamages (median)] | Low demand | CHE | Final Energy¦Transportation¦Electricity | EJ/yr | Final Energy¦Transportation¦Electricity | demand_projection | elc_transport | 2050 | 0.056 | Final Energy¦Transportation¦Electricity
Downscaling[REMIND-MAgPIE 3.2-4.6 IntegratedPhysicalDamages (median)] | Low demand | CHE | Final Energy¦Transportation¦Electricity | EJ/yr | Final Energy¦Transportation¦Electricity | demand_projection | elc_transport | 2055 | 0.0621 | Final Energy¦Transportation¦Electricity
Downscaling[REMIND-MAgPIE 3.2-4.6 IntegratedPhysicalDamages (median)] | Low demand | CHE | Final Energy¦Transportation¦Electricity | EJ/yr | Final Energy¦Transportation¦Electricity | demand_projection | elc_transport | 2060 | 0.0639 | Final Energy¦Transportation¦Electricity
Downscaling[REMIND-MAgPIE 3.2-4.6 IntegratedPhysicalDamages (median)] | Low demand | CHE | Final Energy¦Transportation¦Electricity | EJ/yr | Final Energy¦Transportation¦Electricity | demand_projection | elc_transport | 2065 | 0.0646 | Final Energy¦Transportation¦Electricity
Downscaling[REMIND-MAgPIE 3.2-4.6 IntegratedPhysicalDamages (median)] | Low demand | CHE | Final Energy¦Transportation¦Electricity | EJ/yr | Final Energy¦Transportation¦Electricity | demand_projection | elc_transport | 2070 | 0.0652 | Final Energy¦Transportation¦Electricity
Downscaling[REMIND-MAgPIE 3.2-4.6 IntegratedPhysicalDamages (median)] | Low demand | CHE | Final Energy¦Transportation¦Electricity | EJ/yr | Final Energy¦Transportation¦Electricity | demand_projection | elc_transport | 2075 | 0.0659 | Final Energy¦Transportation¦Electricity
Downscaling[REMIND-MAgPIE 3.2-4.6 IntegratedPhysicalDamages (median)] | Low demand | CHE | Final Energy¦Transportation¦Electricity | EJ/yr | Final Energy¦Transportation¦Electricity | demand_projection | elc_transport | 2080 | 0.0666 | Final Energy¦Transportation¦Electricity
Downscaling[REMIND-MAgPIE 3.2-4.6 IntegratedPhysicalDamages (median)] | Low demand | CHE | Final Energy¦Transportation¦Electricity | EJ/yr | Final Energy¦Transportation¦Electricity | demand_projection | elc_transport | 2085 | 0.0669 | Final Energy¦Transportation¦Electricity
Downscaling[REMIND-MAgPIE 3.2-4.6 IntegratedPhysicalDamages (median)] | Low demand | CHE | Final Energy¦Transportation¦Electricity | EJ/yr | Final Energy¦Transportation¦Electricity | demand_projection | elc_transport | 2090 | 0.0674 | Final Energy¦Transportation¦Electricity
Downscaling[REMIND-MAgPIE 3.2-4.6 IntegratedPhysicalDamages (median)] | Low demand | CHE | Final Energy¦Transportation¦Electricity | EJ/yr | Final Energy¦Transportation¦Electricity | demand_projection | elc_transport | 2095 | 0.0668 | Final Energy¦Transportation¦Electricity
Downscaling[REMIND-MAgPIE 3.2-4.6 IntegratedPhysicalDamages (median)] | Low demand | CHE | Final Energy¦Transportation¦Electricity | EJ/yr | Final Energy¦Transportation¦Electricity | demand_projection | elc_transport | 2100 | 0.0663 | Final Energy¦Transportation¦Electricity
Downscaling[REMIND-MAgPIE 3.2-4.6 IntegratedPhysicalDamages (median)] | Low demand | CHE | Secondary Energy¦Hydrogen | EJ/yr | Secondary Energy¦Hydrogen | demand_projection | hydrogen_allsect | 2020 | 0.0004 | Secondary Energy¦Hydrogen
Downscaling[REMIND-MAgPIE 3.2-4.6 IntegratedPhysicalDamages (median)] | Low demand | CHE | Secondary Energy¦Hydrogen | EJ/yr | Secondary Energy¦Hydrogen | demand_projection | hydrogen_allsect | 2025 | 0.0017 | Secondary Energy¦Hydrogen
Downscaling[REMIND-MAgPIE 3.2-4.6 IntegratedPhysicalDamages (median)] | Low demand | CHE | Secondary Energy¦Hydrogen | EJ/yr | Secondary Energy¦Hydrogen | demand_projection | hydrogen_allsect | 2030 | 0.0033 | Secondary Energy¦Hydrogen
Downscaling[REMIND-MAgPIE 3.2-4.6 IntegratedPhysicalDamages (median)] | Low demand | CHE | Secondary Energy¦Hydrogen | EJ/yr | Secondary Energy¦Hydrogen | demand_projection | hydrogen_allsect | 2035 | 0.0064 | Secondary Energy¦Hydrogen
Downscaling[REMIND-MAgPIE 3.2-4.6 IntegratedPhysicalDamages (median)] | Low demand | CHE | Secondary Energy¦Hydrogen | EJ/yr | Secondary Energy¦Hydrogen | demand_projection | hydrogen_allsect | 2040 | 0.0088 | Secondary Energy¦Hydrogen
Downscaling[REMIND-MAgPIE 3.2-4.6 IntegratedPhysicalDamages (median)] | Low demand | CHE | Secondary Energy¦Hydrogen | EJ/yr | Secondary Energy¦Hydrogen | demand_projection | hydrogen_allsect | 2045 | 0.0105 | Secondary Energy¦Hydrogen
Downscaling[REMIND-MAgPIE 3.2-4.6 IntegratedPhysicalDamages (median)] | Low demand | CHE | Secondary Energy¦Hydrogen | EJ/yr | Secondary Energy¦Hydrogen | demand_projection | hydrogen_allsect | 2050 | 0.0112 | Secondary Energy¦Hydrogen
Downscaling[REMIND-MAgPIE 3.2-4.6 IntegratedPhysicalDamages (median)] | Low demand | CHE | Secondary Energy¦Hydrogen | EJ/yr | Secondary Energy¦Hydrogen | demand_projection | hydrogen_allsect | 2055 | 0.0122 | Secondary Energy¦Hydrogen
Downscaling[REMIND-MAgPIE 3.2-4.6 IntegratedPhysicalDamages (median)] | Low demand | CHE | Secondary Energy¦Hydrogen | EJ/yr | Secondary Energy¦Hydrogen | demand_projection | hydrogen_allsect | 2060 | 0.0157 | Secondary Energy¦Hydrogen
Downscaling[REMIND-MAgPIE 3.2-4.6 IntegratedPhysicalDamages (median)] | Low demand | CHE | Secondary Energy¦Hydrogen | EJ/yr | Secondary Energy¦Hydrogen | demand_projection | hydrogen_allsect | 2065 | 0.0181 | Secondary Energy¦Hydrogen
Downscaling[REMIND-MAgPIE 3.2-4.6 IntegratedPhysicalDamages (median)] | Low demand | CHE | Secondary Energy¦Hydrogen | EJ/yr | Secondary Energy¦Hydrogen | demand_projection | hydrogen_allsect | 2070 | 0.0198 | Secondary Energy¦Hydrogen
Downscaling[REMIND-MAgPIE 3.2-4.6 IntegratedPhysicalDamages (median)] | Low demand | CHE | Secondary Energy¦Hydrogen | EJ/yr | Secondary Energy¦Hydrogen | demand_projection | hydrogen_allsect | 2075 | 0.0206 | Secondary Energy¦Hydrogen
Downscaling[REMIND-MAgPIE 3.2-4.6 IntegratedPhysicalDamages (median)] | Low demand | CHE | Secondary Energy¦Hydrogen | EJ/yr | Secondary Energy¦Hydrogen | demand_projection | hydrogen_allsect | 2080 | 0.0207 | Secondary Energy¦Hydrogen
Downscaling[REMIND-MAgPIE 3.2-4.6 IntegratedPhysicalDamages (median)] | Low demand | CHE | Secondary Energy¦Hydrogen | EJ/yr | Secondary Energy¦Hydrogen | demand_projection | hydrogen_allsect | 2085 | 0.0203 | Secondary Energy¦Hydrogen
Downscaling[REMIND-MAgPIE 3.2-4.6 IntegratedPhysicalDamages (median)] | Low demand | CHE | Secondary Energy¦Hydrogen | EJ/yr | Secondary Energy¦Hydrogen | demand_projection | hydrogen_allsect | 2090 | 0.02 | Secondary Energy¦Hydrogen
Downscaling[REMIND-MAgPIE 3.2-4.6 IntegratedPhysicalDamages (median)] | Low demand | CHE | Secondary Energy¦Hydrogen | EJ/yr | Secondary Energy¦Hydrogen | demand_projection | hydrogen_allsect | 2095 | 0.0193 | Secondary Energy¦Hydrogen
Downscaling[REMIND-MAgPIE 3.2-4.6 IntegratedPhysicalDamages (median)] | Low demand | CHE | Secondary Energy¦Hydrogen | EJ/yr | Secondary Energy¦Hydrogen | demand_projection | hydrogen_allsect | 2100 | 0.0185 | Secondary Energy¦Hydrogen
Downscaling[REMIND-MAgPIE 3.2-4.6 IntegratedPhysicalDamages (median)] | Low demand | CHE | Secondary Energy¦Electricity¦Coal | EJ/yr | Secondary Energy¦Electricity¦Coal | elec_co2 |  | 2020 | 0.0062 | Secondary Energy¦Electricity¦Coal | 94
Downscaling[REMIND-MAgPIE 3.2-4.6 IntegratedPhysicalDamages (median)] | Low demand | CHE | Secondary Energy¦Electricity¦Coal | EJ/yr | Secondary Energy¦Electricity¦Coal | elec_co2 |  | 2025 | 0.0043 | Secondary Energy¦Electricity¦Coal | 94
Downscaling[REMIND-MAgPIE 3.2-4.6 IntegratedPhysicalDamages (median)] | Low demand | CHE | Secondary Energy¦Electricity¦Coal | EJ/yr | Secondary Energy¦Electricity¦Coal | elec_co2 |  | 2030 | 0.0018 | Secondary Energy¦Electricity¦Coal | 94
Downscaling[REMIND-MAgPIE 3.2-4.6 IntegratedPhysicalDamages (median)] | Low demand | CHE | Secondary Energy¦Electricity¦Coal | EJ/yr | Secondary Energy¦Electricity¦Coal | elec_co2 |  | 2035 | 0 | Secondary Energy¦Electricity¦Coal | 94
Downscaling[REMIND-MAgPIE 3.2-4.6 IntegratedPhysicalDamages (median)] | Low demand | CHE | Secondary Energy¦Electricity¦Coal | EJ/yr | Secondary Energy¦Electricity¦Coal | elec_co2 |  | 2040 | 0 | Secondary Energy¦Electricity¦Coal | 94
Downscaling[REMIND-MAgPIE 3.2-4.6 IntegratedPhysicalDamages (median)] | Low demand | CHE | Secondary Energy¦Electricity¦Coal | EJ/yr | Secondary Energy¦Electricity¦Coal | elec_co2 |  | 2045 | 0 | Secondary Energy¦Electricity¦Coal | 94
Downscaling[REMIND-MAgPIE 3.2-4.6 IntegratedPhysicalDamages (median)] | Low demand | CHE | Secondary Energy¦Electricity¦Coal | EJ/yr | Secondary Energy¦Electricity¦Coal | elec_co2 |  | 2050 | 0 | Secondary Energy¦Electricity¦Coal | 94
Downscaling[REMIND-MAgPIE 3.2-4.6 IntegratedPhysicalDamages (median)] | Low demand | CHE | Secondary Energy¦Electricity¦Coal | EJ/yr | Secondary Energy¦Electricity¦Coal | elec_co2 |  | 2055 | 0 | Secondary Energy¦Electricity¦Coal | 94
Downscaling[REMIND-MAgPIE 3.2-4.6 IntegratedPhysicalDamages (median)] | Low demand | CHE | Secondary Energy¦Electricity¦Coal | EJ/yr | Secondary Energy¦Electricity¦Coal | elec_co2 |  | 2060 | 0 | Secondary Energy¦Electricity¦Coal | 94
Downscaling[REMIND-MAgPIE 3.2-4.6 IntegratedPhysicalDamages (median)] | Low demand | CHE | Secondary Energy¦Electricity¦Coal | EJ/yr | Secondary Energy¦Electricity¦Coal | elec_co2 |  | 2065 | 0 | Secondary Energy¦Electricity¦Coal | 94
Downscaling[REMIND-MAgPIE 3.2-4.6 IntegratedPhysicalDamages (median)] | Low demand | CHE | Secondary Energy¦Electricity¦Coal | EJ/yr | Secondary Energy¦Electricity¦Coal | elec_co2 |  | 2070 | 0 | Secondary Energy¦Electricity¦Coal | 94
Downscaling[REMIND-MAgPIE 3.2-4.6 IntegratedPhysicalDamages (median)] | Low demand | CHE | Secondary Energy¦Electricity¦Coal | EJ/yr | Secondary Energy¦Electricity¦Coal | elec_co2 |  | 2075 | 0 | Secondary Energy¦Electricity¦Coal | 94
Downscaling[REMIND-MAgPIE 3.2-4.6 IntegratedPhysicalDamages (median)] | Low demand | CHE | Secondary Energy¦Electricity¦Coal | EJ/yr | Secondary Energy¦Electricity¦Coal | elec_co2 |  | 2080 | 0 | Secondary Energy¦Electricity¦Coal | 94
Downscaling[REMIND-MAgPIE 3.2-4.6 IntegratedPhysicalDamages (median)] | Low demand | CHE | Secondary Energy¦Electricity¦Coal | EJ/yr | Secondary Energy¦Electricity¦Coal | elec_co2 |  | 2085 | 0 | Secondary Energy¦Electricity¦Coal | 94
Downscaling[REMIND-MAgPIE 3.2-4.6 IntegratedPhysicalDamages (median)] | Low demand | CHE | Secondary Energy¦Electricity¦Coal | EJ/yr | Secondary Energy¦Electricity¦Coal | elec_co2 |  | 2090 | 0 | Secondary Energy¦Electricity¦Coal | 94
Downscaling[REMIND-MAgPIE 3.2-4.6 IntegratedPhysicalDamages (median)] | Low demand | CHE | Secondary Energy¦Electricity¦Coal | EJ/yr | Secondary Energy¦Electricity¦Coal | elec_co2 |  | 2095 | 0 | Secondary Energy¦Electricity¦Coal | 94
Downscaling[REMIND-MAgPIE 3.2-4.6 IntegratedPhysicalDamages (median)] | Low demand | CHE | Secondary Energy¦Electricity¦Coal | EJ/yr | Secondary Energy¦Electricity¦Coal | elec_co2 |  | 2100 | 0 | Secondary Energy¦Electricity¦Coal | 94
Downscaling[REMIND-MAgPIE 3.2-4.6 IntegratedPhysicalDamages (median)] | Low demand | CHE | Secondary Energy¦Electricity¦Gas | EJ/yr | Secondary Energy¦Electricity¦Gas | elec_co2 |  | 2020 | 0.0023 | Secondary Energy¦Electricity¦Gas | 55
Downscaling[REMIND-MAgPIE 3.2-4.6 IntegratedPhysicalDamages (median)] | Low demand | CHE | Secondary Energy¦Electricity¦Gas | EJ/yr | Secondary Energy¦Electricity¦Gas | elec_co2 |  | 2025 | 0.0018 | Secondary Energy¦Electricity¦Gas | 55
Downscaling[REMIND-MAgPIE 3.2-4.6 IntegratedPhysicalDamages (median)] | Low demand | CHE | Secondary Energy¦Electricity¦Gas | EJ/yr | Secondary Energy¦Electricity¦Gas | elec_co2 |  | 2030 | 0.001 | Secondary Energy¦Electricity¦Gas | 55
Downscaling[REMIND-MAgPIE 3.2-4.6 IntegratedPhysicalDamages (median)] | Low demand | CHE | Secondary Energy¦Electricity¦Gas | EJ/yr | Secondary Energy¦Electricity¦Gas | elec_co2 |  | 2035 | 0.0003 | Secondary Energy¦Electricity¦Gas | 55
Downscaling[REMIND-MAgPIE 3.2-4.6 IntegratedPhysicalDamages (median)] | Low demand | CHE | Secondary Energy¦Electricity¦Gas | EJ/yr | Secondary Energy¦Electricity¦Gas | elec_co2 |  | 2040 | 0.0002 | Secondary Energy¦Electricity¦Gas | 55
Downscaling[REMIND-MAgPIE 3.2-4.6 IntegratedPhysicalDamages (median)] | Low demand | CHE | Secondary Energy¦Electricity¦Gas | EJ/yr | Secondary Energy¦Electricity¦Gas | elec_co2 |  | 2045 | 0 | Secondary Energy¦Electricity¦Gas | 55
Downscaling[REMIND-MAgPIE 3.2-4.6 IntegratedPhysicalDamages (median)] | Low demand | CHE | Secondary Energy¦Electricity¦Gas | EJ/yr | Secondary Energy¦Electricity¦Gas | elec_co2 |  | 2050 | 0 | Secondary Energy¦Electricity¦Gas | 55
Downscaling[REMIND-MAgPIE 3.2-4.6 IntegratedPhysicalDamages (median)] | Low demand | CHE | Secondary Energy¦Electricity¦Gas | EJ/yr | Secondary Energy¦Electricity¦Gas | elec_co2 |  | 2055 | 0 | Secondary Energy¦Electricity¦Gas | 55
Downscaling[REMIND-MAgPIE 3.2-4.6 IntegratedPhysicalDamages (median)] | Low demand | CHE | Secondary Energy¦Electricity¦Gas | EJ/yr | Secondary Energy¦Electricity¦Gas | elec_co2 |  | 2060 | 0 | Secondary Energy¦Electricity¦Gas | 55
Downscaling[REMIND-MAgPIE 3.2-4.6 IntegratedPhysicalDamages (median)] | Low demand | CHE | Secondary Energy¦Electricity¦Gas | EJ/yr | Secondary Energy¦Electricity¦Gas | elec_co2 |  | 2065 | 0 | Secondary Energy¦Electricity¦Gas | 55
Downscaling[REMIND-MAgPIE 3.2-4.6 IntegratedPhysicalDamages (median)] | Low demand | CHE | Secondary Energy¦Electricity¦Gas | EJ/yr | Secondary Energy¦Electricity¦Gas | elec_co2 |  | 2070 | 0 | Secondary Energy¦Electricity¦Gas | 55
Downscaling[REMIND-MAgPIE 3.2-4.6 IntegratedPhysicalDamages (median)] | Low demand | CHE | Secondary Energy¦Electricity¦Gas | EJ/yr | Secondary Energy¦Electricity¦Gas | elec_co2 |  | 2075 | 0 | Secondary Energy¦Electricity¦Gas | 55
Downscaling[REMIND-MAgPIE 3.2-4.6 IntegratedPhysicalDamages (median)] | Low demand | CHE | Secondary Energy¦Electricity¦Gas | EJ/yr | Secondary Energy¦Electricity¦Gas | elec_co2 |  | 2080 | 0 | Secondary Energy¦Electricity¦Gas | 55
Downscaling[REMIND-MAgPIE 3.2-4.6 IntegratedPhysicalDamages (median)] | Low demand | CHE | Secondary Energy¦Electricity¦Gas | EJ/yr | Secondary Energy¦Electricity¦Gas | elec_co2 |  | 2085 | 0 | Secondary Energy¦Electricity¦Gas | 55
Downscaling[REMIND-MAgPIE 3.2-4.6 IntegratedPhysicalDamages (median)] | Low demand | CHE | Secondary Energy¦Electricity¦Gas | EJ/yr | Secondary Energy¦Electricity¦Gas | elec_co2 |  | 2090 | 0 | Secondary Energy¦Electricity¦Gas | 55
Downscaling[REMIND-MAgPIE 3.2-4.6 IntegratedPhysicalDamages (median)] | Low demand | CHE | Secondary Energy¦Electricity¦Gas | EJ/yr | Secondary Energy¦Electricity¦Gas | elec_co2 |  | 2095 | 0 | Secondary Energy¦Electricity¦Gas | 55
Downscaling[REMIND-MAgPIE 3.2-4.6 IntegratedPhysicalDamages (median)] | Low demand | CHE | Secondary Energy¦Electricity¦Gas | EJ/yr | Secondary Energy¦Electricity¦Gas | elec_co2 |  | 2100 | 0 | Secondary Energy¦Electricity¦Gas | 55
Downscaling[REMIND-MAgPIE 3.2-4.6 IntegratedPhysicalDamages (median)] | Low demand | CHE | Secondary Energy¦Electricity¦Oil | EJ/yr | Secondary Energy¦Electricity¦Oil | elec_co2 |  | 2020 | 0 | Secondary Energy¦Electricity¦Oil | 70
Downscaling[REMIND-MAgPIE 3.2-4.6 IntegratedPhysicalDamages (median)] | Low demand | CHE | Secondary Energy¦Electricity¦Oil | EJ/yr | Secondary Energy¦Electricity¦Oil | elec_co2 |  | 2025 | 0 | Secondary Energy¦Electricity¦Oil | 70
Downscaling[REMIND-MAgPIE 3.2-4.6 IntegratedPhysicalDamages (median)] | Low demand | CHE | Secondary Energy¦Electricity¦Oil | EJ/yr | Secondary Energy¦Electricity¦Oil | elec_co2 |  | 2030 | 0 | Secondary Energy¦Electricity¦Oil | 70
Downscaling[REMIND-MAgPIE 3.2-4.6 IntegratedPhysicalDamages (median)] | Low demand | CHE | Secondary Energy¦Electricity¦Oil | EJ/yr | Secondary Energy¦Electricity¦Oil | elec_co2 |  | 2035 | 0 | Secondary Energy¦Electricity¦Oil | 70
Downscaling[REMIND-MAgPIE 3.2-4.6 IntegratedPhysicalDamages (median)] | Low demand | CHE | Secondary Energy¦Electricity¦Oil | EJ/yr | Secondary Energy¦Electricity¦Oil | elec_co2 |  | 2040 | 0 | Secondary Energy¦Electricity¦Oil | 70
Downscaling[REMIND-MAgPIE 3.2-4.6 IntegratedPhysicalDamages (median)] | Low demand | CHE | Secondary Energy¦Electricity¦Oil | EJ/yr | Secondary Energy¦Electricity¦Oil | elec_co2 |  | 2045 | 0 | Secondary Energy¦Electricity¦Oil | 70
Downscaling[REMIND-MAgPIE 3.2-4.6 IntegratedPhysicalDamages (median)] | Low demand | CHE | Secondary Energy¦Electricity¦Oil | EJ/yr | Secondary Energy¦Electricity¦Oil | elec_co2 |  | 2050 | 0 | Secondary Energy¦Electricity¦Oil | 70
Downscaling[REMIND-MAgPIE 3.2-4.6 IntegratedPhysicalDamages (median)] | Low demand | CHE | Secondary Energy¦Electricity¦Oil | EJ/yr | Secondary Energy¦Electricity¦Oil | elec_co2 |  | 2055 | 0 | Secondary Energy¦Electricity¦Oil | 70
Downscaling[REMIND-MAgPIE 3.2-4.6 IntegratedPhysicalDamages (median)] | Low demand | CHE | Secondary Energy¦Electricity¦Oil | EJ/yr | Secondary Energy¦Electricity¦Oil | elec_co2 |  | 2060 | 0 | Secondary Energy¦Electricity¦Oil | 70
Downscaling[REMIND-MAgPIE 3.2-4.6 IntegratedPhysicalDamages (median)] | Low demand | CHE | Secondary Energy¦Electricity¦Oil | EJ/yr | Secondary Energy¦Electricity¦Oil | elec_co2 |  | 2065 | 0 | Secondary Energy¦Electricity¦Oil | 70
Downscaling[REMIND-MAgPIE 3.2-4.6 IntegratedPhysicalDamages (median)] | Low demand | CHE | Secondary Energy¦Electricity¦Oil | EJ/yr | Secondary Energy¦Electricity¦Oil | elec_co2 |  | 2070 | 0 | Secondary Energy¦Electricity¦Oil | 70
Downscaling[REMIND-MAgPIE 3.2-4.6 IntegratedPhysicalDamages (median)] | Low demand | CHE | Secondary Energy¦Electricity¦Oil | EJ/yr | Secondary Energy¦Electricity¦Oil | elec_co2 |  | 2075 | 0 | Secondary Energy¦Electricity¦Oil | 70
Downscaling[REMIND-MAgPIE 3.2-4.6 IntegratedPhysicalDamages (median)] | Low demand | CHE | Secondary Energy¦Electricity¦Oil | EJ/yr | Secondary Energy¦Electricity¦Oil | elec_co2 |  | 2080 | 0 | Secondary Energy¦Electricity¦Oil | 70
Downscaling[REMIND-MAgPIE 3.2-4.6 IntegratedPhysicalDamages (median)] | Low demand | CHE | Secondary Energy¦Electricity¦Oil | EJ/yr | Secondary Energy¦Electricity¦Oil | elec_co2 |  | 2085 | 0 | Secondary Energy¦Electricity¦Oil | 70
Downscaling[REMIND-MAgPIE 3.2-4.6 IntegratedPhysicalDamages (median)] | Low demand | CHE | Secondary Energy¦Electricity¦Oil | EJ/yr | Secondary Energy¦Electricity¦Oil | elec_co2 |  | 2090 | 0 | Secondary Energy¦Electricity¦Oil | 70
Downscaling[REMIND-MAgPIE 3.2-4.6 IntegratedPhysicalDamages (median)] | Low demand | CHE | Secondary Energy¦Electricity¦Oil | EJ/yr | Secondary Energy¦Electricity¦Oil | elec_co2 |  | 2095 | 0 | Secondary Energy¦Electricity¦Oil | 70
Downscaling[REMIND-MAgPIE 3.2-4.6 IntegratedPhysicalDamages (median)] | Low demand | CHE | Secondary Energy¦Electricity¦Oil | EJ/yr | Secondary Energy¦Electricity¦Oil | elec_co2 |  | 2100 | 0 | Secondary Energy¦Electricity¦Oil | 70
Downscaling[REMIND-MAgPIE 3.2-4.6 IntegratedPhysicalDamages (median)] | Low demand | CHE | Price¦Primary Energy¦Biomass | US$2010/GJ | Price¦Primary Energy¦Biomass | fuel_supply | bioenergy | 2020 | 5.3799 | Price¦Primary Energy¦Biomass
Downscaling[REMIND-MAgPIE 3.2-4.6 IntegratedPhysicalDamages (median)] | Low demand | CHE | Price¦Primary Energy¦Biomass | US$2010/GJ | Price¦Primary Energy¦Biomass | fuel_supply | bioenergy | 2025 | 5.3771 | Price¦Primary Energy¦Biomass
Downscaling[REMIND-MAgPIE 3.2-4.6 IntegratedPhysicalDamages (median)] | Low demand | CHE | Price¦Primary Energy¦Biomass | US$2010/GJ | Price¦Primary Energy¦Biomass | fuel_supply | bioenergy | 2030 | 5.1274 | Price¦Primary Energy¦Biomass
Downscaling[REMIND-MAgPIE 3.2-4.6 IntegratedPhysicalDamages (median)] | Low demand | CHE | Price¦Primary Energy¦Biomass | US$2010/GJ | Price¦Primary Energy¦Biomass | fuel_supply | bioenergy | 2035 | 7.6123 | Price¦Primary Energy¦Biomass
Downscaling[REMIND-MAgPIE 3.2-4.6 IntegratedPhysicalDamages (median)] | Low demand | CHE | Price¦Primary Energy¦Biomass | US$2010/GJ | Price¦Primary Energy¦Biomass | fuel_supply | bioenergy | 2040 | 9.0837 | Price¦Primary Energy¦Biomass
Downscaling[REMIND-MAgPIE 3.2-4.6 IntegratedPhysicalDamages (median)] | Low demand | CHE | Price¦Primary Energy¦Biomass | US$2010/GJ | Price¦Primary Energy¦Biomass | fuel_supply | bioenergy | 2045 | 10.5746 | Price¦Primary Energy¦Biomass
Downscaling[REMIND-MAgPIE 3.2-4.6 IntegratedPhysicalDamages (median)] | Low demand | CHE | Price¦Primary Energy¦Biomass | US$2010/GJ | Price¦Primary Energy¦Biomass | fuel_supply | bioenergy | 2050 | 12.7847 | Price¦Primary Energy¦Biomass
Downscaling[REMIND-MAgPIE 3.2-4.6 IntegratedPhysicalDamages (median)] | Low demand | CHE | Price¦Primary Energy¦Biomass | US$2010/GJ | Price¦Primary Energy¦Biomass | fuel_supply | bioenergy | 2055 | 10.7571 | Price¦Primary Energy¦Biomass
Downscaling[REMIND-MAgPIE 3.2-4.6 IntegratedPhysicalDamages (median)] | Low demand | CHE | Price¦Primary Energy¦Biomass | US$2010/GJ | Price¦Primary Energy¦Biomass | fuel_supply | bioenergy | 2060 | 25.0166 | Price¦Primary Energy¦Biomass
Downscaling[REMIND-MAgPIE 3.2-4.6 IntegratedPhysicalDamages (median)] | Low demand | CHE | Price¦Primary Energy¦Biomass | US$2010/GJ | Price¦Primary Energy¦Biomass | fuel_supply | bioenergy | 2065 | 21.6328 | Price¦Primary Energy¦Biomass
Downscaling[REMIND-MAgPIE 3.2-4.6 IntegratedPhysicalDamages (median)] | Low demand | CHE | Price¦Primary Energy¦Biomass | US$2010/GJ | Price¦Primary Energy¦Biomass | fuel_supply | bioenergy | 2070 | 18.2491 | Price¦Primary Energy¦Biomass
Downscaling[REMIND-MAgPIE 3.2-4.6 IntegratedPhysicalDamages (median)] | Low demand | CHE | Price¦Primary Energy¦Biomass | US$2010/GJ | Price¦Primary Energy¦Biomass | fuel_supply | bioenergy | 2075 | 17.2438 | Price¦Primary Energy¦Biomass
Downscaling[REMIND-MAgPIE 3.2-4.6 IntegratedPhysicalDamages (median)] | Low demand | CHE | Price¦Primary Energy¦Biomass | US$2010/GJ | Price¦Primary Energy¦Biomass | fuel_supply | bioenergy | 2080 | 16.2384 | Price¦Primary Energy¦Biomass
Downscaling[REMIND-MAgPIE 3.2-4.6 IntegratedPhysicalDamages (median)] | Low demand | CHE | Price¦Primary Energy¦Biomass | US$2010/GJ | Price¦Primary Energy¦Biomass | fuel_supply | bioenergy | 2085 | 16.2698 | Price¦Primary Energy¦Biomass
Downscaling[REMIND-MAgPIE 3.2-4.6 IntegratedPhysicalDamages (median)] | Low demand | CHE | Price¦Primary Energy¦Biomass | US$2010/GJ | Price¦Primary Energy¦Biomass | fuel_supply | bioenergy | 2090 | 16.3011 | Price¦Primary Energy¦Biomass
Downscaling[REMIND-MAgPIE 3.2-4.6 IntegratedPhysicalDamages (median)] | Low demand | CHE | Price¦Primary Energy¦Biomass | US$2010/GJ | Price¦Primary Energy¦Biomass | fuel_supply | bioenergy | 2095 | 17.0369 | Price¦Primary Energy¦Biomass
Downscaling[REMIND-MAgPIE 3.2-4.6 IntegratedPhysicalDamages (median)] | Low demand | CHE | Price¦Primary Energy¦Biomass | US$2010/GJ | Price¦Primary Energy¦Biomass | fuel_supply | bioenergy | 2100 | 17.7727 | Price¦Primary Energy¦Biomass
Downscaling[REMIND-MAgPIE 3.2-4.6 IntegratedPhysicalDamages (median)] | Low demand | CHE | Price¦Primary Energy¦Coal | US$2010/GJ | Price¦Primary Energy¦Coal | fuel_supply | coal | 2020 | 2.0344 | Price¦Primary Energy¦Coal
Downscaling[REMIND-MAgPIE 3.2-4.6 IntegratedPhysicalDamages (median)] | Low demand | CHE | Price¦Primary Energy¦Coal | US$2010/GJ | Price¦Primary Energy¦Coal | fuel_supply | coal | 2025 | 2.3545 | Price¦Primary Energy¦Coal
Downscaling[REMIND-MAgPIE 3.2-4.6 IntegratedPhysicalDamages (median)] | Low demand | CHE | Price¦Primary Energy¦Coal | US$2010/GJ | Price¦Primary Energy¦Coal | fuel_supply | coal | 2030 | 1.6187 | Price¦Primary Energy¦Coal
Downscaling[REMIND-MAgPIE 3.2-4.6 IntegratedPhysicalDamages (median)] | Low demand | CHE | Price¦Primary Energy¦Coal | US$2010/GJ | Price¦Primary Energy¦Coal | fuel_supply | coal | 2035 | 1.2396 | Price¦Primary Energy¦Coal
Downscaling[REMIND-MAgPIE 3.2-4.6 IntegratedPhysicalDamages (median)] | Low demand | CHE | Price¦Primary Energy¦Coal | US$2010/GJ | Price¦Primary Energy¦Coal | fuel_supply | coal | 2040 | 1.3752 | Price¦Primary Energy¦Coal
Downscaling[REMIND-MAgPIE 3.2-4.6 IntegratedPhysicalDamages (median)] | Low demand | CHE | Price¦Primary Energy¦Coal | US$2010/GJ | Price¦Primary Energy¦Coal | fuel_supply | coal | 2045 | 1.3066 | Price¦Primary Energy¦Coal
Downscaling[REMIND-MAgPIE 3.2-4.6 IntegratedPhysicalDamages (median)] | Low demand | CHE | Price¦Primary Energy¦Coal | US$2010/GJ | Price¦Primary Energy¦Coal | fuel_supply | coal | 2050 | 1.6311 | Price¦Primary Energy¦Coal
Downscaling[REMIND-MAgPIE 3.2-4.6 IntegratedPhysicalDamages (median)] | Low demand | CHE | Price¦Primary Energy¦Coal | US$2010/GJ | Price¦Primary Energy¦Coal | fuel_supply | coal | 2055 | 1.5836 | Price¦Primary Energy¦Coal
Downscaling[REMIND-MAgPIE 3.2-4.6 IntegratedPhysicalDamages (median)] | Low demand | CHE | Price¦Primary Energy¦Coal | US$2010/GJ | Price¦Primary Energy¦Coal | fuel_supply | coal | 2060 | 1.5558 | Price¦Primary Energy¦Coal
Downscaling[REMIND-MAgPIE 3.2-4.6 IntegratedPhysicalDamages (median)] | Low demand | CHE | Price¦Primary Energy¦Coal | US$2010/GJ | Price¦Primary Energy¦Coal | fuel_supply | coal | 2065 | 1.6948 | Price¦Primary Energy¦Coal
Downscaling[REMIND-MAgPIE 3.2-4.6 IntegratedPhysicalDamages (median)] | Low demand | CHE | Price¦Primary Energy¦Coal | US$2010/GJ | Price¦Primary Energy¦Coal | fuel_supply | coal | 2070 | 1.8338 | Price¦Primary Energy¦Coal
Downscaling[REMIND-MAgPIE 3.2-4.6 IntegratedPhysicalDamages (median)] | Low demand | CHE | Price¦Primary Energy¦Coal | US$2010/GJ | Price¦Primary Energy¦Coal | fuel_supply | coal | 2075 | 1.9006 | Price¦Primary Energy¦Coal
Downscaling[REMIND-MAgPIE 3.2-4.6 IntegratedPhysicalDamages (median)] | Low demand | CHE | Price¦Primary Energy¦Coal | US$2010/GJ | Price¦Primary Energy¦Coal | fuel_supply | coal | 2080 | 1.9675 | Price¦Primary Energy¦Coal
Downscaling[REMIND-MAgPIE 3.2-4.6 IntegratedPhysicalDamages (median)] | Low demand | CHE | Price¦Primary Energy¦Coal | US$2010/GJ | Price¦Primary Energy¦Coal | fuel_supply | coal | 2085 | 1.9414 | Price¦Primary Energy¦Coal
Downscaling[REMIND-MAgPIE 3.2-4.6 IntegratedPhysicalDamages (median)] | Low demand | CHE | Price¦Primary Energy¦Coal | US$2010/GJ | Price¦Primary Energy¦Coal | fuel_supply | coal | 2090 | 1.9154 | Price¦Primary Energy¦Coal
Downscaling[REMIND-MAgPIE 3.2-4.6 IntegratedPhysicalDamages (median)] | Low demand | CHE | Price¦Primary Energy¦Coal | US$2010/GJ | Price¦Primary Energy¦Coal | fuel_supply | coal | 2095 | 1.7557 | Price¦Primary Energy¦Coal
Downscaling[REMIND-MAgPIE 3.2-4.6 IntegratedPhysicalDamages (median)] | Low demand | CHE | Price¦Primary Energy¦Coal | US$2010/GJ | Price¦Primary Energy¦Coal | fuel_supply | coal | 2100 | 1.596 | Price¦Primary Energy¦Coal
Downscaling[REMIND-MAgPIE 3.2-4.6 IntegratedPhysicalDamages (median)] | Low demand | CHE | Price¦Primary Energy¦Gas | US$2010/GJ | Price¦Primary Energy¦Gas | fuel_supply | gas | 2020 | 3.9711 | Price¦Primary Energy¦Gas
Downscaling[REMIND-MAgPIE 3.2-4.6 IntegratedPhysicalDamages (median)] | Low demand | CHE | Price¦Primary Energy¦Gas | US$2010/GJ | Price¦Primary Energy¦Gas | fuel_supply | gas | 2025 | 4.7094 | Price¦Primary Energy¦Gas
Downscaling[REMIND-MAgPIE 3.2-4.6 IntegratedPhysicalDamages (median)] | Low demand | CHE | Price¦Primary Energy¦Gas | US$2010/GJ | Price¦Primary Energy¦Gas | fuel_supply | gas | 2030 | 4.3698 | Price¦Primary Energy¦Gas
Downscaling[REMIND-MAgPIE 3.2-4.6 IntegratedPhysicalDamages (median)] | Low demand | CHE | Price¦Primary Energy¦Gas | US$2010/GJ | Price¦Primary Energy¦Gas | fuel_supply | gas | 2035 | 5.2282 | Price¦Primary Energy¦Gas
Downscaling[REMIND-MAgPIE 3.2-4.6 IntegratedPhysicalDamages (median)] | Low demand | CHE | Price¦Primary Energy¦Gas | US$2010/GJ | Price¦Primary Energy¦Gas | fuel_supply | gas | 2040 | 4.6666 | Price¦Primary Energy¦Gas
Downscaling[REMIND-MAgPIE 3.2-4.6 IntegratedPhysicalDamages (median)] | Low demand | CHE | Price¦Primary Energy¦Gas | US$2010/GJ | Price¦Primary Energy¦Gas | fuel_supply | gas | 2045 | 4.0626 | Price¦Primary Energy¦Gas
Downscaling[REMIND-MAgPIE 3.2-4.6 IntegratedPhysicalDamages (median)] | Low demand | CHE | Price¦Primary Energy¦Gas | US$2010/GJ | Price¦Primary Energy¦Gas | fuel_supply | gas | 2050 | 4.1708 | Price¦Primary Energy¦Gas
Downscaling[REMIND-MAgPIE 3.2-4.6 IntegratedPhysicalDamages (median)] | Low demand | CHE | Price¦Primary Energy¦Gas | US$2010/GJ | Price¦Primary Energy¦Gas | fuel_supply | gas | 2055 | 4.0255 | Price¦Primary Energy¦Gas
Downscaling[REMIND-MAgPIE 3.2-4.6 IntegratedPhysicalDamages (median)] | Low demand | CHE | Price¦Primary Energy¦Gas | US$2010/GJ | Price¦Primary Energy¦Gas | fuel_supply | gas | 2060 | 5.084 | Price¦Primary Energy¦Gas
Downscaling[REMIND-MAgPIE 3.2-4.6 IntegratedPhysicalDamages (median)] | Low demand | CHE | Price¦Primary Energy¦Gas | US$2010/GJ | Price¦Primary Energy¦Gas | fuel_supply | gas | 2065 | 5.2117 | Price¦Primary Energy¦Gas
Downscaling[REMIND-MAgPIE 3.2-4.6 IntegratedPhysicalDamages (median)] | Low demand | CHE | Price¦Primary Energy¦Gas | US$2010/GJ | Price¦Primary Energy¦Gas | fuel_supply | gas | 2070 | 5.3394 | Price¦Primary Energy¦Gas
Downscaling[REMIND-MAgPIE 3.2-4.6 IntegratedPhysicalDamages (median)] | Low demand | CHE | Price¦Primary Energy¦Gas | US$2010/GJ | Price¦Primary Energy¦Gas | fuel_supply | gas | 2075 | 5.1995 | Price¦Primary Energy¦Gas
Downscaling[REMIND-MAgPIE 3.2-4.6 IntegratedPhysicalDamages (median)] | Low demand | CHE | Price¦Primary Energy¦Gas | US$2010/GJ | Price¦Primary Energy¦Gas | fuel_supply | gas | 2080 | 5.0597 | Price¦Primary Energy¦Gas
Downscaling[REMIND-MAgPIE 3.2-4.6 IntegratedPhysicalDamages (median)] | Low demand | CHE | Price¦Primary Energy¦Gas | US$2010/GJ | Price¦Primary Energy¦Gas | fuel_supply | gas | 2085 | 4.9988 | Price¦Primary Energy¦Gas
Downscaling[REMIND-MAgPIE 3.2-4.6 IntegratedPhysicalDamages (median)] | Low demand | CHE | Price¦Primary Energy¦Gas | US$2010/GJ | Price¦Primary Energy¦Gas | fuel_supply | gas | 2090 | 4.9379 | Price¦Primary Energy¦Gas
Downscaling[REMIND-MAgPIE 3.2-4.6 IntegratedPhysicalDamages (median)] | Low demand | CHE | Price¦Primary Energy¦Gas | US$2010/GJ | Price¦Primary Energy¦Gas | fuel_supply | gas | 2095 | 4.4491 | Price¦Primary Energy¦Gas
Downscaling[REMIND-MAgPIE 3.2-4.6 IntegratedPhysicalDamages (median)] | Low demand | CHE | Price¦Primary Energy¦Gas | US$2010/GJ | Price¦Primary Energy¦Gas | fuel_supply | gas | 2100 | 3.9603 | Price¦Primary Energy¦Gas
Downscaling[REMIND-MAgPIE 3.2-4.6 IntegratedPhysicalDamages (median)] | Low demand | CHE | Price¦Secondary Energy¦Liquids¦Oil | US$2010/GJ | Price¦Secondary Energy¦Liquids¦Oil | fuel_supply | oil | 2020 | 73.0016 | Price¦Secondary Energy¦Liquids¦Oil
Downscaling[REMIND-MAgPIE 3.2-4.6 IntegratedPhysicalDamages (median)] | Low demand | CHE | Price¦Secondary Energy¦Liquids¦Oil | US$2010/GJ | Price¦Secondary Energy¦Liquids¦Oil | fuel_supply | oil | 2025 | 45.3272 | Price¦Secondary Energy¦Liquids¦Oil
Downscaling[REMIND-MAgPIE 3.2-4.6 IntegratedPhysicalDamages (median)] | Low demand | CHE | Price¦Secondary Energy¦Liquids¦Oil | US$2010/GJ | Price¦Secondary Energy¦Liquids¦Oil | fuel_supply | oil | 2030 | 66.7044 | Price¦Secondary Energy¦Liquids¦Oil
Downscaling[REMIND-MAgPIE 3.2-4.6 IntegratedPhysicalDamages (median)] | Low demand | CHE | Price¦Secondary Energy¦Liquids¦Oil | US$2010/GJ | Price¦Secondary Energy¦Liquids¦Oil | fuel_supply | oil | 2035 | 72.4234 | Price¦Secondary Energy¦Liquids¦Oil
Downscaling[REMIND-MAgPIE 3.2-4.6 IntegratedPhysicalDamages (median)] | Low demand | CHE | Price¦Secondary Energy¦Liquids¦Oil | US$2010/GJ | Price¦Secondary Energy¦Liquids¦Oil | fuel_supply | oil | 2040 | 79.7028 | Price¦Secondary Energy¦Liquids¦Oil
Downscaling[REMIND-MAgPIE 3.2-4.6 IntegratedPhysicalDamages (median)] | Low demand | CHE | Price¦Secondary Energy¦Liquids¦Oil | US$2010/GJ | Price¦Secondary Energy¦Liquids¦Oil | fuel_supply | oil | 2045 | 91.9156 | Price¦Secondary Energy¦Liquids¦Oil
Downscaling[REMIND-MAgPIE 3.2-4.6 IntegratedPhysicalDamages (median)] | Low demand | CHE | Price¦Secondary Energy¦Liquids¦Oil | US$2010/GJ | Price¦Secondary Energy¦Liquids¦Oil | fuel_supply | oil | 2050 | 76.8974 | Price¦Secondary Energy¦Liquids¦Oil
Downscaling[REMIND-MAgPIE 3.2-4.6 IntegratedPhysicalDamages (median)] | Low demand | CHE | Price¦Secondary Energy¦Liquids¦Oil | US$2010/GJ | Price¦Secondary Energy¦Liquids¦Oil | fuel_supply | oil | 2055 | 148.5851 | Price¦Secondary Energy¦Liquids¦Oil
Downscaling[REMIND-MAgPIE 3.2-4.6 IntegratedPhysicalDamages (median)] | Low demand | CHE | Price¦Secondary Energy¦Liquids¦Oil | US$2010/GJ | Price¦Secondary Energy¦Liquids¦Oil | fuel_supply | oil | 2060 | 177.4348 | Price¦Secondary Energy¦Liquids¦Oil
Downscaling[REMIND-MAgPIE 3.2-4.6 IntegratedPhysicalDamages (median)] | Low demand | CHE | Price¦Secondary Energy¦Liquids¦Oil | US$2010/GJ | Price¦Secondary Energy¦Liquids¦Oil | fuel_supply | oil | 2065 | 223.4071 | Price¦Secondary Energy¦Liquids¦Oil
Downscaling[REMIND-MAgPIE 3.2-4.6 IntegratedPhysicalDamages (median)] | Low demand | CHE | Price¦Secondary Energy¦Liquids¦Oil | US$2010/GJ | Price¦Secondary Energy¦Liquids¦Oil | fuel_supply | oil | 2070 | 269.3794 | Price¦Secondary Energy¦Liquids¦Oil
Downscaling[REMIND-MAgPIE 3.2-4.6 IntegratedPhysicalDamages (median)] | Low demand | CHE | Price¦Secondary Energy¦Liquids¦Oil | US$2010/GJ | Price¦Secondary Energy¦Liquids¦Oil | fuel_supply | oil | 2075 | 266.4856 | Price¦Secondary Energy¦Liquids¦Oil
Downscaling[REMIND-MAgPIE 3.2-4.6 IntegratedPhysicalDamages (median)] | Low demand | CHE | Price¦Secondary Energy¦Liquids¦Oil | US$2010/GJ | Price¦Secondary Energy¦Liquids¦Oil | fuel_supply | oil | 2080 | 263.5919 | Price¦Secondary Energy¦Liquids¦Oil
Downscaling[REMIND-MAgPIE 3.2-4.6 IntegratedPhysicalDamages (median)] | Low demand | CHE | Price¦Secondary Energy¦Liquids¦Oil | US$2010/GJ | Price¦Secondary Energy¦Liquids¦Oil | fuel_supply | oil | 2085 | 259.2636 | Price¦Secondary Energy¦Liquids¦Oil
Downscaling[REMIND-MAgPIE 3.2-4.6 IntegratedPhysicalDamages (median)] | Low demand | CHE | Price¦Secondary Energy¦Liquids¦Oil | US$2010/GJ | Price¦Secondary Energy¦Liquids¦Oil | fuel_supply | oil | 2090 | 254.9352 | Price¦Secondary Energy¦Liquids¦Oil
Downscaling[REMIND-MAgPIE 3.2-4.6 IntegratedPhysicalDamages (median)] | Low demand | CHE | Price¦Secondary Energy¦Liquids¦Oil | US$2010/GJ | Price¦Secondary Energy¦Liquids¦Oil | fuel_supply | oil | 2095 | 275.8578 | Price¦Secondary Energy¦Liquids¦Oil
Downscaling[REMIND-MAgPIE 3.2-4.6 IntegratedPhysicalDamages (median)] | Low demand | CHE | Price¦Secondary Energy¦Liquids¦Oil | US$2010/GJ | Price¦Secondary Energy¦Liquids¦Oil | fuel_supply | oil | 2100 | 296.7804 | Price¦Secondary Energy¦Liquids¦Oil
Downscaling[REMIND-MAgPIE 3.2-4.6 IntegratedPhysicalDamages (median)] | Low demand | CHE | Emissions¦CO2 | Mt CO2/yr | Emissions¦CO2 | scenarios - CO2 abatement | CO2 | 2020 | 29.0886 | Emissions¦CO2
Downscaling[REMIND-MAgPIE 3.2-4.6 IntegratedPhysicalDamages (median)] | Low demand | CHE | Emissions¦CO2 | Mt CO2/yr | Emissions¦CO2 | scenarios - CO2 abatement | CO2 | 2025 | 28.5554 | Emissions¦CO2
Downscaling[REMIND-MAgPIE 3.2-4.6 IntegratedPhysicalDamages (median)] | Low demand | CHE | Emissions¦CO2 | Mt CO2/yr | Emissions¦CO2 | scenarios - CO2 abatement | CO2 | 2030 | 20.85 | Emissions¦CO2
Downscaling[REMIND-MAgPIE 3.2-4.6 IntegratedPhysicalDamages (median)] | Low demand | CHE | Emissions¦CO2 | Mt CO2/yr | Emissions¦CO2 | scenarios - CO2 abatement | CO2 | 2035 | 13.1816 | Emissions¦CO2
Downscaling[REMIND-MAgPIE 3.2-4.6 IntegratedPhysicalDamages (median)] | Low demand | CHE | Emissions¦CO2 | Mt CO2/yr | Emissions¦CO2 | scenarios - CO2 abatement | CO2 | 2040 | 5.669 | Emissions¦CO2
Downscaling[REMIND-MAgPIE 3.2-4.6 IntegratedPhysicalDamages (median)] | Low demand | CHE | Emissions¦CO2 | Mt CO2/yr | Emissions¦CO2 | scenarios - CO2 abatement | CO2 | 2045 | 0.8228 | Emissions¦CO2
Downscaling[REMIND-MAgPIE 3.2-4.6 IntegratedPhysicalDamages (median)] | Low demand | CHE | Emissions¦CO2 | Mt CO2/yr | Emissions¦CO2 | scenarios - CO2 abatement | CO2 | 2050 | -3.4518 | Emissions¦CO2
Downscaling[REMIND-MAgPIE 3.2-4.6 IntegratedPhysicalDamages (median)] | Low demand | CHE | Emissions¦CO2 | Mt CO2/yr | Emissions¦CO2 | scenarios - CO2 abatement | CO2 | 2055 | -4.0323 | Emissions¦CO2
Downscaling[REMIND-MAgPIE 3.2-4.6 IntegratedPhysicalDamages (median)] | Low demand | CHE | Emissions¦CO2 | Mt CO2/yr | Emissions¦CO2 | scenarios - CO2 abatement | CO2 | 2060 | -3.4336 | Emissions¦CO2
Downscaling[REMIND-MAgPIE 3.2-4.6 IntegratedPhysicalDamages (median)] | Low demand | CHE | Emissions¦CO2 | Mt CO2/yr | Emissions¦CO2 | scenarios - CO2 abatement | CO2 | 2065 | -2.6138 | Emissions¦CO2
Downscaling[REMIND-MAgPIE 3.2-4.6 IntegratedPhysicalDamages (median)] | Low demand | CHE | Emissions¦CO2 | Mt CO2/yr | Emissions¦CO2 | scenarios - CO2 abatement | CO2 | 2070 | -1.7312 | Emissions¦CO2
Downscaling[REMIND-MAgPIE 3.2-4.6 IntegratedPhysicalDamages (median)] | Low demand | CHE | Emissions¦CO2 | Mt CO2/yr | Emissions¦CO2 | scenarios - CO2 abatement | CO2 | 2075 | -2.435 | Emissions¦CO2
Downscaling[REMIND-MAgPIE 3.2-4.6 IntegratedPhysicalDamages (median)] | Low demand | CHE | Emissions¦CO2 | Mt CO2/yr | Emissions¦CO2 | scenarios - CO2 abatement | CO2 | 2080 | -3.0878 | Emissions¦CO2
Downscaling[REMIND-MAgPIE 3.2-4.6 IntegratedPhysicalDamages (median)] | Low demand | CHE | Emissions¦CO2 | Mt CO2/yr | Emissions¦CO2 | scenarios - CO2 abatement | CO2 | 2085 | -2.4345 | Emissions¦CO2
Downscaling[REMIND-MAgPIE 3.2-4.6 IntegratedPhysicalDamages (median)] | Low demand | CHE | Emissions¦CO2 | Mt CO2/yr | Emissions¦CO2 | scenarios - CO2 abatement | CO2 | 2090 | -1.7664 | Emissions¦CO2
Downscaling[REMIND-MAgPIE 3.2-4.6 IntegratedPhysicalDamages (median)] | Low demand | CHE | Emissions¦CO2 | Mt CO2/yr | Emissions¦CO2 | scenarios - CO2 abatement | CO2 | 2095 | -2.1845 | Emissions¦CO2
Downscaling[REMIND-MAgPIE 3.2-4.6 IntegratedPhysicalDamages (median)] | Low demand | CHE | Emissions¦CO2 | Mt CO2/yr | Emissions¦CO2 | scenarios - CO2 abatement | CO2 | 2100 | -2.5928 | Emissions¦CO2
Downscaling[REMIND-MAgPIE 3.2-4.6 IntegratedPhysicalDamages (median)] | Low demand | CHE | Emissions¦CO2¦Energy | Mt CO2/yr | Emissions¦CO2¦Energy | scenarios - CO2 abatement | CO2 | 2020 | 32.1542 | Emissions¦CO2¦Energy
Downscaling[REMIND-MAgPIE 3.2-4.6 IntegratedPhysicalDamages (median)] | Low demand | CHE | Emissions¦CO2¦Energy | Mt CO2/yr | Emissions¦CO2¦Energy | scenarios - CO2 abatement | CO2 | 2025 | 30.2939 | Emissions¦CO2¦Energy
Downscaling[REMIND-MAgPIE 3.2-4.6 IntegratedPhysicalDamages (median)] | Low demand | CHE | Emissions¦CO2¦Energy | Mt CO2/yr | Emissions¦CO2¦Energy | scenarios - CO2 abatement | CO2 | 2030 | 23.5476 | Emissions¦CO2¦Energy
Downscaling[REMIND-MAgPIE 3.2-4.6 IntegratedPhysicalDamages (median)] | Low demand | CHE | Emissions¦CO2¦Energy | Mt CO2/yr | Emissions¦CO2¦Energy | scenarios - CO2 abatement | CO2 | 2035 | 15.9754 | Emissions¦CO2¦Energy
Downscaling[REMIND-MAgPIE 3.2-4.6 IntegratedPhysicalDamages (median)] | Low demand | CHE | Emissions¦CO2¦Energy | Mt CO2/yr | Emissions¦CO2¦Energy | scenarios - CO2 abatement | CO2 | 2040 | 8.0753 | Emissions¦CO2¦Energy
Downscaling[REMIND-MAgPIE 3.2-4.6 IntegratedPhysicalDamages (median)] | Low demand | CHE | Emissions¦CO2¦Energy | Mt CO2/yr | Emissions¦CO2¦Energy | scenarios - CO2 abatement | CO2 | 2045 | 2.7942 | Emissions¦CO2¦Energy
Downscaling[REMIND-MAgPIE 3.2-4.6 IntegratedPhysicalDamages (median)] | Low demand | CHE | Emissions¦CO2¦Energy | Mt CO2/yr | Emissions¦CO2¦Energy | scenarios - CO2 abatement | CO2 | 2050 | -1.9377 | Emissions¦CO2¦Energy
Downscaling[REMIND-MAgPIE 3.2-4.6 IntegratedPhysicalDamages (median)] | Low demand | CHE | Emissions¦CO2¦Energy | Mt CO2/yr | Emissions¦CO2¦Energy | scenarios - CO2 abatement | CO2 | 2055 | -2.3188 | Emissions¦CO2¦Energy
Downscaling[REMIND-MAgPIE 3.2-4.6 IntegratedPhysicalDamages (median)] | Low demand | CHE | Emissions¦CO2¦Energy | Mt CO2/yr | Emissions¦CO2¦Energy | scenarios - CO2 abatement | CO2 | 2060 | -1.9151 | Emissions¦CO2¦Energy
Downscaling[REMIND-MAgPIE 3.2-4.6 IntegratedPhysicalDamages (median)] | Low demand | CHE | Emissions¦CO2¦Energy | Mt CO2/yr | Emissions¦CO2¦Energy | scenarios - CO2 abatement | CO2 | 2065 | -2.1141 | Emissions¦CO2¦Energy
Downscaling[REMIND-MAgPIE 3.2-4.6 IntegratedPhysicalDamages (median)] | Low demand | CHE | Emissions¦CO2¦Energy | Mt CO2/yr | Emissions¦CO2¦Energy | scenarios - CO2 abatement | CO2 | 2070 | -2.2469 | Emissions¦CO2¦Energy
Downscaling[REMIND-MAgPIE 3.2-4.6 IntegratedPhysicalDamages (median)] | Low demand | CHE | Emissions¦CO2¦Energy | Mt CO2/yr | Emissions¦CO2¦Energy | scenarios - CO2 abatement | CO2 | 2075 | -2.0326 | Emissions¦CO2¦Energy
Downscaling[REMIND-MAgPIE 3.2-4.6 IntegratedPhysicalDamages (median)] | Low demand | CHE | Emissions¦CO2¦Energy | Mt CO2/yr | Emissions¦CO2¦Energy | scenarios - CO2 abatement | CO2 | 2080 | -1.7705 | Emissions¦CO2¦Energy
Downscaling[REMIND-MAgPIE 3.2-4.6 IntegratedPhysicalDamages (median)] | Low demand | CHE | Emissions¦CO2¦Energy | Mt CO2/yr | Emissions¦CO2¦Energy | scenarios - CO2 abatement | CO2 | 2085 | -1.7684 | Emissions¦CO2¦Energy
Downscaling[REMIND-MAgPIE 3.2-4.6 IntegratedPhysicalDamages (median)] | Low demand | CHE | Emissions¦CO2¦Energy | Mt CO2/yr | Emissions¦CO2¦Energy | scenarios - CO2 abatement | CO2 | 2090 | -1.7465 | Emissions¦CO2¦Energy
Downscaling[REMIND-MAgPIE 3.2-4.6 IntegratedPhysicalDamages (median)] | Low demand | CHE | Emissions¦CO2¦Energy | Mt CO2/yr | Emissions¦CO2¦Energy | scenarios - CO2 abatement | CO2 | 2095 | -1.8053 | Emissions¦CO2¦Energy
Downscaling[REMIND-MAgPIE 3.2-4.6 IntegratedPhysicalDamages (median)] | Low demand | CHE | Emissions¦CO2¦Energy | Mt CO2/yr | Emissions¦CO2¦Energy | scenarios - CO2 abatement | CO2 | 2100 | -1.852 | Emissions¦CO2¦Energy
Downscaling[REMIND-MAgPIE 3.2-4.6 IntegratedPhysicalDamages (median)] | Nationally Determined Contributions (NDCs) | CHE | Carbon Sequestration¦CCS | Mt CO2/yr | Carbon Sequestration¦CCS | CCS potential |  | 2020 | 0 | Carbon Sequestration¦CCS
Downscaling[REMIND-MAgPIE 3.2-4.6 IntegratedPhysicalDamages (median)] | Nationally Determined Contributions (NDCs) | CHE | Carbon Sequestration¦CCS | Mt CO2/yr | Carbon Sequestration¦CCS | CCS potential |  | 2025 | 0.0002 | Carbon Sequestration¦CCS
Downscaling[REMIND-MAgPIE 3.2-4.6 IntegratedPhysicalDamages (median)] | Nationally Determined Contributions (NDCs) | CHE | Carbon Sequestration¦CCS | Mt CO2/yr | Carbon Sequestration¦CCS | CCS potential |  | 2030 | 0.0122 | Carbon Sequestration¦CCS
Downscaling[REMIND-MAgPIE 3.2-4.6 IntegratedPhysicalDamages (median)] | Nationally Determined Contributions (NDCs) | CHE | Carbon Sequestration¦CCS | Mt CO2/yr | Carbon Sequestration¦CCS | CCS potential |  | 2035 | 0.0588 | Carbon Sequestration¦CCS
Downscaling[REMIND-MAgPIE 3.2-4.6 IntegratedPhysicalDamages (median)] | Nationally Determined Contributions (NDCs) | CHE | Carbon Sequestration¦CCS | Mt CO2/yr | Carbon Sequestration¦CCS | CCS potential |  | 2040 | 0.0542 | Carbon Sequestration¦CCS
Downscaling[REMIND-MAgPIE 3.2-4.6 IntegratedPhysicalDamages (median)] | Nationally Determined Contributions (NDCs) | CHE | Carbon Sequestration¦CCS | Mt CO2/yr | Carbon Sequestration¦CCS | CCS potential |  | 2045 | 0.0524 | Carbon Sequestration¦CCS
Downscaling[REMIND-MAgPIE 3.2-4.6 IntegratedPhysicalDamages (median)] | Nationally Determined Contributions (NDCs) | CHE | Carbon Sequestration¦CCS | Mt CO2/yr | Carbon Sequestration¦CCS | CCS potential |  | 2050 | 0.0498 | Carbon Sequestration¦CCS
Downscaling[REMIND-MAgPIE 3.2-4.6 IntegratedPhysicalDamages (median)] | Nationally Determined Contributions (NDCs) | CHE | Carbon Sequestration¦CCS | Mt CO2/yr | Carbon Sequestration¦CCS | CCS potential |  | 2055 | 0.0439 | Carbon Sequestration¦CCS
Downscaling[REMIND-MAgPIE 3.2-4.6 IntegratedPhysicalDamages (median)] | Nationally Determined Contributions (NDCs) | CHE | Carbon Sequestration¦CCS | Mt CO2/yr | Carbon Sequestration¦CCS | CCS potential |  | 2060 | 0.0405 | Carbon Sequestration¦CCS
Downscaling[REMIND-MAgPIE 3.2-4.6 IntegratedPhysicalDamages (median)] | Nationally Determined Contributions (NDCs) | CHE | Carbon Sequestration¦CCS | Mt CO2/yr | Carbon Sequestration¦CCS | CCS potential |  | 2065 | 0.03 | Carbon Sequestration¦CCS
Downscaling[REMIND-MAgPIE 3.2-4.6 IntegratedPhysicalDamages (median)] | Nationally Determined Contributions (NDCs) | CHE | Carbon Sequestration¦CCS | Mt CO2/yr | Carbon Sequestration¦CCS | CCS potential |  | 2070 | 0.0214 | Carbon Sequestration¦CCS
Downscaling[REMIND-MAgPIE 3.2-4.6 IntegratedPhysicalDamages (median)] | Nationally Determined Contributions (NDCs) | CHE | Carbon Sequestration¦CCS | Mt CO2/yr | Carbon Sequestration¦CCS | CCS potential |  | 2075 | 0.0143 | Carbon Sequestration¦CCS
Downscaling[REMIND-MAgPIE 3.2-4.6 IntegratedPhysicalDamages (median)] | Nationally Determined Contributions (NDCs) | CHE | Carbon Sequestration¦CCS | Mt CO2/yr | Carbon Sequestration¦CCS | CCS potential |  | 2080 | 0.0069 | Carbon Sequestration¦CCS
Downscaling[REMIND-MAgPIE 3.2-4.6 IntegratedPhysicalDamages (median)] | Nationally Determined Contributions (NDCs) | CHE | Carbon Sequestration¦CCS | Mt CO2/yr | Carbon Sequestration¦CCS | CCS potential |  | 2085 | 0.0034 | Carbon Sequestration¦CCS
Downscaling[REMIND-MAgPIE 3.2-4.6 IntegratedPhysicalDamages (median)] | Nationally Determined Contributions (NDCs) | CHE | Carbon Sequestration¦CCS | Mt CO2/yr | Carbon Sequestration¦CCS | CCS potential |  | 2090 | 0 | Carbon Sequestration¦CCS
Downscaling[REMIND-MAgPIE 3.2-4.6 IntegratedPhysicalDamages (median)] | Nationally Determined Contributions (NDCs) | CHE | Carbon Sequestration¦CCS | Mt CO2/yr | Carbon Sequestration¦CCS | CCS potential |  | 2095 | 0 | Carbon Sequestration¦CCS
Downscaling[REMIND-MAgPIE 3.2-4.6 IntegratedPhysicalDamages (median)] | Nationally Determined Contributions (NDCs) | CHE | Carbon Sequestration¦CCS | Mt CO2/yr | Carbon Sequestration¦CCS | CCS potential |  | 2100 | 0 | Carbon Sequestration¦CCS
Downscaling[REMIND-MAgPIE 3.2-4.6 IntegratedPhysicalDamages (median)] | Nationally Determined Contributions (NDCs) | CHE | Final Energy¦Industry¦Electricity | EJ/yr | Final Energy¦Industry¦Electricity | demand_projection | elc_industry | 2020 | 0.0692 | Final Energy¦Industry¦Electricity
Downscaling[REMIND-MAgPIE 3.2-4.6 IntegratedPhysicalDamages (median)] | Nationally Determined Contributions (NDCs) | CHE | Final Energy¦Industry¦Electricity | EJ/yr | Final Energy¦Industry¦Electricity | demand_projection | elc_industry | 2025 | 0.0677 | Final Energy¦Industry¦Electricity
Downscaling[REMIND-MAgPIE 3.2-4.6 IntegratedPhysicalDamages (median)] | Nationally Determined Contributions (NDCs) | CHE | Final Energy¦Industry¦Electricity | EJ/yr | Final Energy¦Industry¦Electricity | demand_projection | elc_industry | 2030 | 0.0669 | Final Energy¦Industry¦Electricity
Downscaling[REMIND-MAgPIE 3.2-4.6 IntegratedPhysicalDamages (median)] | Nationally Determined Contributions (NDCs) | CHE | Final Energy¦Industry¦Electricity | EJ/yr | Final Energy¦Industry¦Electricity | demand_projection | elc_industry | 2035 | 0.0677 | Final Energy¦Industry¦Electricity
Downscaling[REMIND-MAgPIE 3.2-4.6 IntegratedPhysicalDamages (median)] | Nationally Determined Contributions (NDCs) | CHE | Final Energy¦Industry¦Electricity | EJ/yr | Final Energy¦Industry¦Electricity | demand_projection | elc_industry | 2040 | 0.0666 | Final Energy¦Industry¦Electricity
Downscaling[REMIND-MAgPIE 3.2-4.6 IntegratedPhysicalDamages (median)] | Nationally Determined Contributions (NDCs) | CHE | Final Energy¦Industry¦Electricity | EJ/yr | Final Energy¦Industry¦Electricity | demand_projection | elc_industry | 2045 | 0.0629 | Final Energy¦Industry¦Electricity
Downscaling[REMIND-MAgPIE 3.2-4.6 IntegratedPhysicalDamages (median)] | Nationally Determined Contributions (NDCs) | CHE | Final Energy¦Industry¦Electricity | EJ/yr | Final Energy¦Industry¦Electricity | demand_projection | elc_industry | 2050 | 0.0589 | Final Energy¦Industry¦Electricity
Downscaling[REMIND-MAgPIE 3.2-4.6 IntegratedPhysicalDamages (median)] | Nationally Determined Contributions (NDCs) | CHE | Final Energy¦Industry¦Electricity | EJ/yr | Final Energy¦Industry¦Electricity | demand_projection | elc_industry | 2055 | 0.0567 | Final Energy¦Industry¦Electricity
Downscaling[REMIND-MAgPIE 3.2-4.6 IntegratedPhysicalDamages (median)] | Nationally Determined Contributions (NDCs) | CHE | Final Energy¦Industry¦Electricity | EJ/yr | Final Energy¦Industry¦Electricity | demand_projection | elc_industry | 2060 | 0.056 | Final Energy¦Industry¦Electricity
Downscaling[REMIND-MAgPIE 3.2-4.6 IntegratedPhysicalDamages (median)] | Nationally Determined Contributions (NDCs) | CHE | Final Energy¦Industry¦Electricity | EJ/yr | Final Energy¦Industry¦Electricity | demand_projection | elc_industry | 2065 | 0.0537 | Final Energy¦Industry¦Electricity
Downscaling[REMIND-MAgPIE 3.2-4.6 IntegratedPhysicalDamages (median)] | Nationally Determined Contributions (NDCs) | CHE | Final Energy¦Industry¦Electricity | EJ/yr | Final Energy¦Industry¦Electricity | demand_projection | elc_industry | 2070 | 0.0513 | Final Energy¦Industry¦Electricity
Downscaling[REMIND-MAgPIE 3.2-4.6 IntegratedPhysicalDamages (median)] | Nationally Determined Contributions (NDCs) | CHE | Final Energy¦Industry¦Electricity | EJ/yr | Final Energy¦Industry¦Electricity | demand_projection | elc_industry | 2075 | 0.051 | Final Energy¦Industry¦Electricity
Downscaling[REMIND-MAgPIE 3.2-4.6 IntegratedPhysicalDamages (median)] | Nationally Determined Contributions (NDCs) | CHE | Final Energy¦Industry¦Electricity | EJ/yr | Final Energy¦Industry¦Electricity | demand_projection | elc_industry | 2080 | 0.0505 | Final Energy¦Industry¦Electricity
Downscaling[REMIND-MAgPIE 3.2-4.6 IntegratedPhysicalDamages (median)] | Nationally Determined Contributions (NDCs) | CHE | Final Energy¦Industry¦Electricity | EJ/yr | Final Energy¦Industry¦Electricity | demand_projection | elc_industry | 2085 | 0.0487 | Final Energy¦Industry¦Electricity
Downscaling[REMIND-MAgPIE 3.2-4.6 IntegratedPhysicalDamages (median)] | Nationally Determined Contributions (NDCs) | CHE | Final Energy¦Industry¦Electricity | EJ/yr | Final Energy¦Industry¦Electricity | demand_projection | elc_industry | 2090 | 0.0465 | Final Energy¦Industry¦Electricity
Downscaling[REMIND-MAgPIE 3.2-4.6 IntegratedPhysicalDamages (median)] | Nationally Determined Contributions (NDCs) | CHE | Final Energy¦Industry¦Electricity | EJ/yr | Final Energy¦Industry¦Electricity | demand_projection | elc_industry | 2095 | 0.0436 | Final Energy¦Industry¦Electricity
Downscaling[REMIND-MAgPIE 3.2-4.6 IntegratedPhysicalDamages (median)] | Nationally Determined Contributions (NDCs) | CHE | Final Energy¦Industry¦Electricity | EJ/yr | Final Energy¦Industry¦Electricity | demand_projection | elc_industry | 2100 | 0.0404 | Final Energy¦Industry¦Electricity
Downscaling[REMIND-MAgPIE 3.2-4.6 IntegratedPhysicalDamages (median)] | Nationally Determined Contributions (NDCs) | CHE | Final Energy¦Residential and Commercial¦Electricity | EJ/yr | Final Energy¦Residential and Commercial¦Electricity | demand_projection | elc_buildings | 2020 | 0.1483 | Final Energy¦Residential and Commercial¦Electricity
Downscaling[REMIND-MAgPIE 3.2-4.6 IntegratedPhysicalDamages (median)] | Nationally Determined Contributions (NDCs) | CHE | Final Energy¦Residential and Commercial¦Electricity | EJ/yr | Final Energy¦Residential and Commercial¦Electricity | demand_projection | elc_buildings | 2025 | 0.1542 | Final Energy¦Residential and Commercial¦Electricity
Downscaling[REMIND-MAgPIE 3.2-4.6 IntegratedPhysicalDamages (median)] | Nationally Determined Contributions (NDCs) | CHE | Final Energy¦Residential and Commercial¦Electricity | EJ/yr | Final Energy¦Residential and Commercial¦Electricity | demand_projection | elc_buildings | 2030 | 0.1645 | Final Energy¦Residential and Commercial¦Electricity
Downscaling[REMIND-MAgPIE 3.2-4.6 IntegratedPhysicalDamages (median)] | Nationally Determined Contributions (NDCs) | CHE | Final Energy¦Residential and Commercial¦Electricity | EJ/yr | Final Energy¦Residential and Commercial¦Electricity | demand_projection | elc_buildings | 2035 | 0.176 | Final Energy¦Residential and Commercial¦Electricity
Downscaling[REMIND-MAgPIE 3.2-4.6 IntegratedPhysicalDamages (median)] | Nationally Determined Contributions (NDCs) | CHE | Final Energy¦Residential and Commercial¦Electricity | EJ/yr | Final Energy¦Residential and Commercial¦Electricity | demand_projection | elc_buildings | 2040 | 0.1755 | Final Energy¦Residential and Commercial¦Electricity
Downscaling[REMIND-MAgPIE 3.2-4.6 IntegratedPhysicalDamages (median)] | Nationally Determined Contributions (NDCs) | CHE | Final Energy¦Residential and Commercial¦Electricity | EJ/yr | Final Energy¦Residential and Commercial¦Electricity | demand_projection | elc_buildings | 2045 | 0.1757 | Final Energy¦Residential and Commercial¦Electricity
Downscaling[REMIND-MAgPIE 3.2-4.6 IntegratedPhysicalDamages (median)] | Nationally Determined Contributions (NDCs) | CHE | Final Energy¦Residential and Commercial¦Electricity | EJ/yr | Final Energy¦Residential and Commercial¦Electricity | demand_projection | elc_buildings | 2050 | 0.1775 | Final Energy¦Residential and Commercial¦Electricity
Downscaling[REMIND-MAgPIE 3.2-4.6 IntegratedPhysicalDamages (median)] | Nationally Determined Contributions (NDCs) | CHE | Final Energy¦Residential and Commercial¦Electricity | EJ/yr | Final Energy¦Residential and Commercial¦Electricity | demand_projection | elc_buildings | 2055 | 0.1779 | Final Energy¦Residential and Commercial¦Electricity
Downscaling[REMIND-MAgPIE 3.2-4.6 IntegratedPhysicalDamages (median)] | Nationally Determined Contributions (NDCs) | CHE | Final Energy¦Residential and Commercial¦Electricity | EJ/yr | Final Energy¦Residential and Commercial¦Electricity | demand_projection | elc_buildings | 2060 | 0.1893 | Final Energy¦Residential and Commercial¦Electricity
Downscaling[REMIND-MAgPIE 3.2-4.6 IntegratedPhysicalDamages (median)] | Nationally Determined Contributions (NDCs) | CHE | Final Energy¦Residential and Commercial¦Electricity | EJ/yr | Final Energy¦Residential and Commercial¦Electricity | demand_projection | elc_buildings | 2065 | 0.1863 | Final Energy¦Residential and Commercial¦Electricity
Downscaling[REMIND-MAgPIE 3.2-4.6 IntegratedPhysicalDamages (median)] | Nationally Determined Contributions (NDCs) | CHE | Final Energy¦Residential and Commercial¦Electricity | EJ/yr | Final Energy¦Residential and Commercial¦Electricity | demand_projection | elc_buildings | 2070 | 0.183 | Final Energy¦Residential and Commercial¦Electricity
Downscaling[REMIND-MAgPIE 3.2-4.6 IntegratedPhysicalDamages (median)] | Nationally Determined Contributions (NDCs) | CHE | Final Energy¦Residential and Commercial¦Electricity | EJ/yr | Final Energy¦Residential and Commercial¦Electricity | demand_projection | elc_buildings | 2075 | 0.1906 | Final Energy¦Residential and Commercial¦Electricity
Downscaling[REMIND-MAgPIE 3.2-4.6 IntegratedPhysicalDamages (median)] | Nationally Determined Contributions (NDCs) | CHE | Final Energy¦Residential and Commercial¦Electricity | EJ/yr | Final Energy¦Residential and Commercial¦Electricity | demand_projection | elc_buildings | 2080 | 0.1989 | Final Energy¦Residential and Commercial¦Electricity
Downscaling[REMIND-MAgPIE 3.2-4.6 IntegratedPhysicalDamages (median)] | Nationally Determined Contributions (NDCs) | CHE | Final Energy¦Residential and Commercial¦Electricity | EJ/yr | Final Energy¦Residential and Commercial¦Electricity | demand_projection | elc_buildings | 2085 | 0.2019 | Final Energy¦Residential and Commercial¦Electricity
Downscaling[REMIND-MAgPIE 3.2-4.6 IntegratedPhysicalDamages (median)] | Nationally Determined Contributions (NDCs) | CHE | Final Energy¦Residential and Commercial¦Electricity | EJ/yr | Final Energy¦Residential and Commercial¦Electricity | demand_projection | elc_buildings | 2090 | 0.2042 | Final Energy¦Residential and Commercial¦Electricity
Downscaling[REMIND-MAgPIE 3.2-4.6 IntegratedPhysicalDamages (median)] | Nationally Determined Contributions (NDCs) | CHE | Final Energy¦Residential and Commercial¦Electricity | EJ/yr | Final Energy¦Residential and Commercial¦Electricity | demand_projection | elc_buildings | 2095 | 0.203 | Final Energy¦Residential and Commercial¦Electricity
Downscaling[REMIND-MAgPIE 3.2-4.6 IntegratedPhysicalDamages (median)] | Nationally Determined Contributions (NDCs) | CHE | Final Energy¦Residential and Commercial¦Electricity | EJ/yr | Final Energy¦Residential and Commercial¦Electricity | demand_projection | elc_buildings | 2100 | 0.2016 | Final Energy¦Residential and Commercial¦Electricity
Downscaling[REMIND-MAgPIE 3.2-4.6 IntegratedPhysicalDamages (median)] | Nationally Determined Contributions (NDCs) | CHE | Final Energy¦Transportation¦Electricity | EJ/yr | Final Energy¦Transportation¦Electricity | demand_projection | elc_transport | 2020 | 0.0092 | Final Energy¦Transportation¦Electricity
Downscaling[REMIND-MAgPIE 3.2-4.6 IntegratedPhysicalDamages (median)] | Nationally Determined Contributions (NDCs) | CHE | Final Energy¦Transportation¦Electricity | EJ/yr | Final Energy¦Transportation¦Electricity | demand_projection | elc_transport | 2025 | 0.0158 | Final Energy¦Transportation¦Electricity
Downscaling[REMIND-MAgPIE 3.2-4.6 IntegratedPhysicalDamages (median)] | Nationally Determined Contributions (NDCs) | CHE | Final Energy¦Transportation¦Electricity | EJ/yr | Final Energy¦Transportation¦Electricity | demand_projection | elc_transport | 2030 | 0.0261 | Final Energy¦Transportation¦Electricity
Downscaling[REMIND-MAgPIE 3.2-4.6 IntegratedPhysicalDamages (median)] | Nationally Determined Contributions (NDCs) | CHE | Final Energy¦Transportation¦Electricity | EJ/yr | Final Energy¦Transportation¦Electricity | demand_projection | elc_transport | 2035 | 0.0364 | Final Energy¦Transportation¦Electricity
Downscaling[REMIND-MAgPIE 3.2-4.6 IntegratedPhysicalDamages (median)] | Nationally Determined Contributions (NDCs) | CHE | Final Energy¦Transportation¦Electricity | EJ/yr | Final Energy¦Transportation¦Electricity | demand_projection | elc_transport | 2040 | 0.0491 | Final Energy¦Transportation¦Electricity
Downscaling[REMIND-MAgPIE 3.2-4.6 IntegratedPhysicalDamages (median)] | Nationally Determined Contributions (NDCs) | CHE | Final Energy¦Transportation¦Electricity | EJ/yr | Final Energy¦Transportation¦Electricity | demand_projection | elc_transport | 2045 | 0.058 | Final Energy¦Transportation¦Electricity
Downscaling[REMIND-MAgPIE 3.2-4.6 IntegratedPhysicalDamages (median)] | Nationally Determined Contributions (NDCs) | CHE | Final Energy¦Transportation¦Electricity | EJ/yr | Final Energy¦Transportation¦Electricity | demand_projection | elc_transport | 2050 | 0.0655 | Final Energy¦Transportation¦Electricity
Downscaling[REMIND-MAgPIE 3.2-4.6 IntegratedPhysicalDamages (median)] | Nationally Determined Contributions (NDCs) | CHE | Final Energy¦Transportation¦Electricity | EJ/yr | Final Energy¦Transportation¦Electricity | demand_projection | elc_transport | 2055 | 0.0723 | Final Energy¦Transportation¦Electricity
Downscaling[REMIND-MAgPIE 3.2-4.6 IntegratedPhysicalDamages (median)] | Nationally Determined Contributions (NDCs) | CHE | Final Energy¦Transportation¦Electricity | EJ/yr | Final Energy¦Transportation¦Electricity | demand_projection | elc_transport | 2060 | 0.0764 | Final Energy¦Transportation¦Electricity
Downscaling[REMIND-MAgPIE 3.2-4.6 IntegratedPhysicalDamages (median)] | Nationally Determined Contributions (NDCs) | CHE | Final Energy¦Transportation¦Electricity | EJ/yr | Final Energy¦Transportation¦Electricity | demand_projection | elc_transport | 2065 | 0.0771 | Final Energy¦Transportation¦Electricity
Downscaling[REMIND-MAgPIE 3.2-4.6 IntegratedPhysicalDamages (median)] | Nationally Determined Contributions (NDCs) | CHE | Final Energy¦Transportation¦Electricity | EJ/yr | Final Energy¦Transportation¦Electricity | demand_projection | elc_transport | 2070 | 0.0777 | Final Energy¦Transportation¦Electricity
Downscaling[REMIND-MAgPIE 3.2-4.6 IntegratedPhysicalDamages (median)] | Nationally Determined Contributions (NDCs) | CHE | Final Energy¦Transportation¦Electricity | EJ/yr | Final Energy¦Transportation¦Electricity | demand_projection | elc_transport | 2075 | 0.0799 | Final Energy¦Transportation¦Electricity
Downscaling[REMIND-MAgPIE 3.2-4.6 IntegratedPhysicalDamages (median)] | Nationally Determined Contributions (NDCs) | CHE | Final Energy¦Transportation¦Electricity | EJ/yr | Final Energy¦Transportation¦Electricity | demand_projection | elc_transport | 2080 | 0.0821 | Final Energy¦Transportation¦Electricity
Downscaling[REMIND-MAgPIE 3.2-4.6 IntegratedPhysicalDamages (median)] | Nationally Determined Contributions (NDCs) | CHE | Final Energy¦Transportation¦Electricity | EJ/yr | Final Energy¦Transportation¦Electricity | demand_projection | elc_transport | 2085 | 0.0827 | Final Energy¦Transportation¦Electricity
Downscaling[REMIND-MAgPIE 3.2-4.6 IntegratedPhysicalDamages (median)] | Nationally Determined Contributions (NDCs) | CHE | Final Energy¦Transportation¦Electricity | EJ/yr | Final Energy¦Transportation¦Electricity | demand_projection | elc_transport | 2090 | 0.0832 | Final Energy¦Transportation¦Electricity
Downscaling[REMIND-MAgPIE 3.2-4.6 IntegratedPhysicalDamages (median)] | Nationally Determined Contributions (NDCs) | CHE | Final Energy¦Transportation¦Electricity | EJ/yr | Final Energy¦Transportation¦Electricity | demand_projection | elc_transport | 2095 | 0.0824 | Final Energy¦Transportation¦Electricity
Downscaling[REMIND-MAgPIE 3.2-4.6 IntegratedPhysicalDamages (median)] | Nationally Determined Contributions (NDCs) | CHE | Final Energy¦Transportation¦Electricity | EJ/yr | Final Energy¦Transportation¦Electricity | demand_projection | elc_transport | 2100 | 0.0817 | Final Energy¦Transportation¦Electricity
Downscaling[REMIND-MAgPIE 3.2-4.6 IntegratedPhysicalDamages (median)] | Nationally Determined Contributions (NDCs) | CHE | Secondary Energy¦Hydrogen | EJ/yr | Secondary Energy¦Hydrogen | demand_projection | hydrogen_allsect | 2020 | 0.0005 | Secondary Energy¦Hydrogen
Downscaling[REMIND-MAgPIE 3.2-4.6 IntegratedPhysicalDamages (median)] | Nationally Determined Contributions (NDCs) | CHE | Secondary Energy¦Hydrogen | EJ/yr | Secondary Energy¦Hydrogen | demand_projection | hydrogen_allsect | 2025 | 0.0023 | Secondary Energy¦Hydrogen
Downscaling[REMIND-MAgPIE 3.2-4.6 IntegratedPhysicalDamages (median)] | Nationally Determined Contributions (NDCs) | CHE | Secondary Energy¦Hydrogen | EJ/yr | Secondary Energy¦Hydrogen | demand_projection | hydrogen_allsect | 2030 | 0.0046 | Secondary Energy¦Hydrogen
Downscaling[REMIND-MAgPIE 3.2-4.6 IntegratedPhysicalDamages (median)] | Nationally Determined Contributions (NDCs) | CHE | Secondary Energy¦Hydrogen | EJ/yr | Secondary Energy¦Hydrogen | demand_projection | hydrogen_allsect | 2035 | 0.0065 | Secondary Energy¦Hydrogen
Downscaling[REMIND-MAgPIE 3.2-4.6 IntegratedPhysicalDamages (median)] | Nationally Determined Contributions (NDCs) | CHE | Secondary Energy¦Hydrogen | EJ/yr | Secondary Energy¦Hydrogen | demand_projection | hydrogen_allsect | 2040 | 0.0078 | Secondary Energy¦Hydrogen
Downscaling[REMIND-MAgPIE 3.2-4.6 IntegratedPhysicalDamages (median)] | Nationally Determined Contributions (NDCs) | CHE | Secondary Energy¦Hydrogen | EJ/yr | Secondary Energy¦Hydrogen | demand_projection | hydrogen_allsect | 2045 | 0.0095 | Secondary Energy¦Hydrogen
Downscaling[REMIND-MAgPIE 3.2-4.6 IntegratedPhysicalDamages (median)] | Nationally Determined Contributions (NDCs) | CHE | Secondary Energy¦Hydrogen | EJ/yr | Secondary Energy¦Hydrogen | demand_projection | hydrogen_allsect | 2050 | 0.0115 | Secondary Energy¦Hydrogen
Downscaling[REMIND-MAgPIE 3.2-4.6 IntegratedPhysicalDamages (median)] | Nationally Determined Contributions (NDCs) | CHE | Secondary Energy¦Hydrogen | EJ/yr | Secondary Energy¦Hydrogen | demand_projection | hydrogen_allsect | 2055 | 0.0154 | Secondary Energy¦Hydrogen
Downscaling[REMIND-MAgPIE 3.2-4.6 IntegratedPhysicalDamages (median)] | Nationally Determined Contributions (NDCs) | CHE | Secondary Energy¦Hydrogen | EJ/yr | Secondary Energy¦Hydrogen | demand_projection | hydrogen_allsect | 2060 | 0.0257 | Secondary Energy¦Hydrogen
Downscaling[REMIND-MAgPIE 3.2-4.6 IntegratedPhysicalDamages (median)] | Nationally Determined Contributions (NDCs) | CHE | Secondary Energy¦Hydrogen | EJ/yr | Secondary Energy¦Hydrogen | demand_projection | hydrogen_allsect | 2065 | 0.0425 | Secondary Energy¦Hydrogen
Downscaling[REMIND-MAgPIE 3.2-4.6 IntegratedPhysicalDamages (median)] | Nationally Determined Contributions (NDCs) | CHE | Secondary Energy¦Hydrogen | EJ/yr | Secondary Energy¦Hydrogen | demand_projection | hydrogen_allsect | 2070 | 0.0536 | Secondary Energy¦Hydrogen
Downscaling[REMIND-MAgPIE 3.2-4.6 IntegratedPhysicalDamages (median)] | Nationally Determined Contributions (NDCs) | CHE | Secondary Energy¦Hydrogen | EJ/yr | Secondary Energy¦Hydrogen | demand_projection | hydrogen_allsect | 2075 | 0.0569 | Secondary Energy¦Hydrogen
Downscaling[REMIND-MAgPIE 3.2-4.6 IntegratedPhysicalDamages (median)] | Nationally Determined Contributions (NDCs) | CHE | Secondary Energy¦Hydrogen | EJ/yr | Secondary Energy¦Hydrogen | demand_projection | hydrogen_allsect | 2080 | 0.0584 | Secondary Energy¦Hydrogen
Downscaling[REMIND-MAgPIE 3.2-4.6 IntegratedPhysicalDamages (median)] | Nationally Determined Contributions (NDCs) | CHE | Secondary Energy¦Hydrogen | EJ/yr | Secondary Energy¦Hydrogen | demand_projection | hydrogen_allsect | 2085 | 0.0594 | Secondary Energy¦Hydrogen
Downscaling[REMIND-MAgPIE 3.2-4.6 IntegratedPhysicalDamages (median)] | Nationally Determined Contributions (NDCs) | CHE | Secondary Energy¦Hydrogen | EJ/yr | Secondary Energy¦Hydrogen | demand_projection | hydrogen_allsect | 2090 | 0.0596 | Secondary Energy¦Hydrogen
Downscaling[REMIND-MAgPIE 3.2-4.6 IntegratedPhysicalDamages (median)] | Nationally Determined Contributions (NDCs) | CHE | Secondary Energy¦Hydrogen | EJ/yr | Secondary Energy¦Hydrogen | demand_projection | hydrogen_allsect | 2095 | 0.0564 | Secondary Energy¦Hydrogen
Downscaling[REMIND-MAgPIE 3.2-4.6 IntegratedPhysicalDamages (median)] | Nationally Determined Contributions (NDCs) | CHE | Secondary Energy¦Hydrogen | EJ/yr | Secondary Energy¦Hydrogen | demand_projection | hydrogen_allsect | 2100 | 0.0529 | Secondary Energy¦Hydrogen
Downscaling[REMIND-MAgPIE 3.2-4.6 IntegratedPhysicalDamages (median)] | Nationally Determined Contributions (NDCs) | CHE | Secondary Energy¦Electricity¦Coal | EJ/yr | Secondary Energy¦Electricity¦Coal | elec_co2 |  | 2020 | 0.0066 | Secondary Energy¦Electricity¦Coal | 94
Downscaling[REMIND-MAgPIE 3.2-4.6 IntegratedPhysicalDamages (median)] | Nationally Determined Contributions (NDCs) | CHE | Secondary Energy¦Electricity¦Coal | EJ/yr | Secondary Energy¦Electricity¦Coal | elec_co2 |  | 2025 | 0.0055 | Secondary Energy¦Electricity¦Coal | 94
Downscaling[REMIND-MAgPIE 3.2-4.6 IntegratedPhysicalDamages (median)] | Nationally Determined Contributions (NDCs) | CHE | Secondary Energy¦Electricity¦Coal | EJ/yr | Secondary Energy¦Electricity¦Coal | elec_co2 |  | 2030 | 0.0028 | Secondary Energy¦Electricity¦Coal | 94
Downscaling[REMIND-MAgPIE 3.2-4.6 IntegratedPhysicalDamages (median)] | Nationally Determined Contributions (NDCs) | CHE | Secondary Energy¦Electricity¦Coal | EJ/yr | Secondary Energy¦Electricity¦Coal | elec_co2 |  | 2035 | 0.0005 | Secondary Energy¦Electricity¦Coal | 94
Downscaling[REMIND-MAgPIE 3.2-4.6 IntegratedPhysicalDamages (median)] | Nationally Determined Contributions (NDCs) | CHE | Secondary Energy¦Electricity¦Coal | EJ/yr | Secondary Energy¦Electricity¦Coal | elec_co2 |  | 2040 | 0 | Secondary Energy¦Electricity¦Coal | 94
Downscaling[REMIND-MAgPIE 3.2-4.6 IntegratedPhysicalDamages (median)] | Nationally Determined Contributions (NDCs) | CHE | Secondary Energy¦Electricity¦Coal | EJ/yr | Secondary Energy¦Electricity¦Coal | elec_co2 |  | 2045 | 0 | Secondary Energy¦Electricity¦Coal | 94
Downscaling[REMIND-MAgPIE 3.2-4.6 IntegratedPhysicalDamages (median)] | Nationally Determined Contributions (NDCs) | CHE | Secondary Energy¦Electricity¦Coal | EJ/yr | Secondary Energy¦Electricity¦Coal | elec_co2 |  | 2050 | 0 | Secondary Energy¦Electricity¦Coal | 94
Downscaling[REMIND-MAgPIE 3.2-4.6 IntegratedPhysicalDamages (median)] | Nationally Determined Contributions (NDCs) | CHE | Secondary Energy¦Electricity¦Coal | EJ/yr | Secondary Energy¦Electricity¦Coal | elec_co2 |  | 2055 | 0 | Secondary Energy¦Electricity¦Coal | 94
Downscaling[REMIND-MAgPIE 3.2-4.6 IntegratedPhysicalDamages (median)] | Nationally Determined Contributions (NDCs) | CHE | Secondary Energy¦Electricity¦Coal | EJ/yr | Secondary Energy¦Electricity¦Coal | elec_co2 |  | 2060 | 0 | Secondary Energy¦Electricity¦Coal | 94
Downscaling[REMIND-MAgPIE 3.2-4.6 IntegratedPhysicalDamages (median)] | Nationally Determined Contributions (NDCs) | CHE | Secondary Energy¦Electricity¦Coal | EJ/yr | Secondary Energy¦Electricity¦Coal | elec_co2 |  | 2065 | 0 | Secondary Energy¦Electricity¦Coal | 94
Downscaling[REMIND-MAgPIE 3.2-4.6 IntegratedPhysicalDamages (median)] | Nationally Determined Contributions (NDCs) | CHE | Secondary Energy¦Electricity¦Coal | EJ/yr | Secondary Energy¦Electricity¦Coal | elec_co2 |  | 2070 | 0 | Secondary Energy¦Electricity¦Coal | 94
Downscaling[REMIND-MAgPIE 3.2-4.6 IntegratedPhysicalDamages (median)] | Nationally Determined Contributions (NDCs) | CHE | Secondary Energy¦Electricity¦Coal | EJ/yr | Secondary Energy¦Electricity¦Coal | elec_co2 |  | 2075 | 0 | Secondary Energy¦Electricity¦Coal | 94
Downscaling[REMIND-MAgPIE 3.2-4.6 IntegratedPhysicalDamages (median)] | Nationally Determined Contributions (NDCs) | CHE | Secondary Energy¦Electricity¦Coal | EJ/yr | Secondary Energy¦Electricity¦Coal | elec_co2 |  | 2080 | 0 | Secondary Energy¦Electricity¦Coal | 94
Downscaling[REMIND-MAgPIE 3.2-4.6 IntegratedPhysicalDamages (median)] | Nationally Determined Contributions (NDCs) | CHE | Secondary Energy¦Electricity¦Coal | EJ/yr | Secondary Energy¦Electricity¦Coal | elec_co2 |  | 2085 | 0 | Secondary Energy¦Electricity¦Coal | 94
Downscaling[REMIND-MAgPIE 3.2-4.6 IntegratedPhysicalDamages (median)] | Nationally Determined Contributions (NDCs) | CHE | Secondary Energy¦Electricity¦Coal | EJ/yr | Secondary Energy¦Electricity¦Coal | elec_co2 |  | 2090 | 0 | Secondary Energy¦Electricity¦Coal | 94
Downscaling[REMIND-MAgPIE 3.2-4.6 IntegratedPhysicalDamages (median)] | Nationally Determined Contributions (NDCs) | CHE | Secondary Energy¦Electricity¦Coal | EJ/yr | Secondary Energy¦Electricity¦Coal | elec_co2 |  | 2095 | 0 | Secondary Energy¦Electricity¦Coal | 94
Downscaling[REMIND-MAgPIE 3.2-4.6 IntegratedPhysicalDamages (median)] | Nationally Determined Contributions (NDCs) | CHE | Secondary Energy¦Electricity¦Coal | EJ/yr | Secondary Energy¦Electricity¦Coal | elec_co2 |  | 2100 | 0 | Secondary Energy¦Electricity¦Coal | 94
Downscaling[REMIND-MAgPIE 3.2-4.6 IntegratedPhysicalDamages (median)] | Nationally Determined Contributions (NDCs) | CHE | Secondary Energy¦Electricity¦Gas | EJ/yr | Secondary Energy¦Electricity¦Gas | elec_co2 |  | 2020 | 0.0024 | Secondary Energy¦Electricity¦Gas | 55
Downscaling[REMIND-MAgPIE 3.2-4.6 IntegratedPhysicalDamages (median)] | Nationally Determined Contributions (NDCs) | CHE | Secondary Energy¦Electricity¦Gas | EJ/yr | Secondary Energy¦Electricity¦Gas | elec_co2 |  | 2025 | 0.0023 | Secondary Energy¦Electricity¦Gas | 55
Downscaling[REMIND-MAgPIE 3.2-4.6 IntegratedPhysicalDamages (median)] | Nationally Determined Contributions (NDCs) | CHE | Secondary Energy¦Electricity¦Gas | EJ/yr | Secondary Energy¦Electricity¦Gas | elec_co2 |  | 2030 | 0.0025 | Secondary Energy¦Electricity¦Gas | 55
Downscaling[REMIND-MAgPIE 3.2-4.6 IntegratedPhysicalDamages (median)] | Nationally Determined Contributions (NDCs) | CHE | Secondary Energy¦Electricity¦Gas | EJ/yr | Secondary Energy¦Electricity¦Gas | elec_co2 |  | 2035 | 0.0025 | Secondary Energy¦Electricity¦Gas | 55
Downscaling[REMIND-MAgPIE 3.2-4.6 IntegratedPhysicalDamages (median)] | Nationally Determined Contributions (NDCs) | CHE | Secondary Energy¦Electricity¦Gas | EJ/yr | Secondary Energy¦Electricity¦Gas | elec_co2 |  | 2040 | 0.0017 | Secondary Energy¦Electricity¦Gas | 55
Downscaling[REMIND-MAgPIE 3.2-4.6 IntegratedPhysicalDamages (median)] | Nationally Determined Contributions (NDCs) | CHE | Secondary Energy¦Electricity¦Gas | EJ/yr | Secondary Energy¦Electricity¦Gas | elec_co2 |  | 2045 | 0.0013 | Secondary Energy¦Electricity¦Gas | 55
Downscaling[REMIND-MAgPIE 3.2-4.6 IntegratedPhysicalDamages (median)] | Nationally Determined Contributions (NDCs) | CHE | Secondary Energy¦Electricity¦Gas | EJ/yr | Secondary Energy¦Electricity¦Gas | elec_co2 |  | 2050 | 0.0014 | Secondary Energy¦Electricity¦Gas | 55
Downscaling[REMIND-MAgPIE 3.2-4.6 IntegratedPhysicalDamages (median)] | Nationally Determined Contributions (NDCs) | CHE | Secondary Energy¦Electricity¦Gas | EJ/yr | Secondary Energy¦Electricity¦Gas | elec_co2 |  | 2055 | 0.0014 | Secondary Energy¦Electricity¦Gas | 55
Downscaling[REMIND-MAgPIE 3.2-4.6 IntegratedPhysicalDamages (median)] | Nationally Determined Contributions (NDCs) | CHE | Secondary Energy¦Electricity¦Gas | EJ/yr | Secondary Energy¦Electricity¦Gas | elec_co2 |  | 2060 | 0.0014 | Secondary Energy¦Electricity¦Gas | 55
Downscaling[REMIND-MAgPIE 3.2-4.6 IntegratedPhysicalDamages (median)] | Nationally Determined Contributions (NDCs) | CHE | Secondary Energy¦Electricity¦Gas | EJ/yr | Secondary Energy¦Electricity¦Gas | elec_co2 |  | 2065 | 0.0015 | Secondary Energy¦Electricity¦Gas | 55
Downscaling[REMIND-MAgPIE 3.2-4.6 IntegratedPhysicalDamages (median)] | Nationally Determined Contributions (NDCs) | CHE | Secondary Energy¦Electricity¦Gas | EJ/yr | Secondary Energy¦Electricity¦Gas | elec_co2 |  | 2070 | 0.0015 | Secondary Energy¦Electricity¦Gas | 55
Downscaling[REMIND-MAgPIE 3.2-4.6 IntegratedPhysicalDamages (median)] | Nationally Determined Contributions (NDCs) | CHE | Secondary Energy¦Electricity¦Gas | EJ/yr | Secondary Energy¦Electricity¦Gas | elec_co2 |  | 2075 | 0.0014 | Secondary Energy¦Electricity¦Gas | 55
Downscaling[REMIND-MAgPIE 3.2-4.6 IntegratedPhysicalDamages (median)] | Nationally Determined Contributions (NDCs) | CHE | Secondary Energy¦Electricity¦Gas | EJ/yr | Secondary Energy¦Electricity¦Gas | elec_co2 |  | 2080 | 0.0013 | Secondary Energy¦Electricity¦Gas | 55
Downscaling[REMIND-MAgPIE 3.2-4.6 IntegratedPhysicalDamages (median)] | Nationally Determined Contributions (NDCs) | CHE | Secondary Energy¦Electricity¦Gas | EJ/yr | Secondary Energy¦Electricity¦Gas | elec_co2 |  | 2085 | 0.0011 | Secondary Energy¦Electricity¦Gas | 55
Downscaling[REMIND-MAgPIE 3.2-4.6 IntegratedPhysicalDamages (median)] | Nationally Determined Contributions (NDCs) | CHE | Secondary Energy¦Electricity¦Gas | EJ/yr | Secondary Energy¦Electricity¦Gas | elec_co2 |  | 2090 | 0.0008 | Secondary Energy¦Electricity¦Gas | 55
Downscaling[REMIND-MAgPIE 3.2-4.6 IntegratedPhysicalDamages (median)] | Nationally Determined Contributions (NDCs) | CHE | Secondary Energy¦Electricity¦Gas | EJ/yr | Secondary Energy¦Electricity¦Gas | elec_co2 |  | 2095 | 0.0006 | Secondary Energy¦Electricity¦Gas | 55
Downscaling[REMIND-MAgPIE 3.2-4.6 IntegratedPhysicalDamages (median)] | Nationally Determined Contributions (NDCs) | CHE | Secondary Energy¦Electricity¦Gas | EJ/yr | Secondary Energy¦Electricity¦Gas | elec_co2 |  | 2100 | 0.0003 | Secondary Energy¦Electricity¦Gas | 55
Downscaling[REMIND-MAgPIE 3.2-4.6 IntegratedPhysicalDamages (median)] | Nationally Determined Contributions (NDCs) | CHE | Secondary Energy¦Electricity¦Oil | EJ/yr | Secondary Energy¦Electricity¦Oil | elec_co2 |  | 2020 | 0.0001 | Secondary Energy¦Electricity¦Oil | 70
Downscaling[REMIND-MAgPIE 3.2-4.6 IntegratedPhysicalDamages (median)] | Nationally Determined Contributions (NDCs) | CHE | Secondary Energy¦Electricity¦Oil | EJ/yr | Secondary Energy¦Electricity¦Oil | elec_co2 |  | 2025 | 0 | Secondary Energy¦Electricity¦Oil | 70
Downscaling[REMIND-MAgPIE 3.2-4.6 IntegratedPhysicalDamages (median)] | Nationally Determined Contributions (NDCs) | CHE | Secondary Energy¦Electricity¦Oil | EJ/yr | Secondary Energy¦Electricity¦Oil | elec_co2 |  | 2030 | 0 | Secondary Energy¦Electricity¦Oil | 70
Downscaling[REMIND-MAgPIE 3.2-4.6 IntegratedPhysicalDamages (median)] | Nationally Determined Contributions (NDCs) | CHE | Secondary Energy¦Electricity¦Oil | EJ/yr | Secondary Energy¦Electricity¦Oil | elec_co2 |  | 2035 | 0 | Secondary Energy¦Electricity¦Oil | 70
Downscaling[REMIND-MAgPIE 3.2-4.6 IntegratedPhysicalDamages (median)] | Nationally Determined Contributions (NDCs) | CHE | Secondary Energy¦Electricity¦Oil | EJ/yr | Secondary Energy¦Electricity¦Oil | elec_co2 |  | 2040 | 0 | Secondary Energy¦Electricity¦Oil | 70
Downscaling[REMIND-MAgPIE 3.2-4.6 IntegratedPhysicalDamages (median)] | Nationally Determined Contributions (NDCs) | CHE | Secondary Energy¦Electricity¦Oil | EJ/yr | Secondary Energy¦Electricity¦Oil | elec_co2 |  | 2045 | 0 | Secondary Energy¦Electricity¦Oil | 70
Downscaling[REMIND-MAgPIE 3.2-4.6 IntegratedPhysicalDamages (median)] | Nationally Determined Contributions (NDCs) | CHE | Secondary Energy¦Electricity¦Oil | EJ/yr | Secondary Energy¦Electricity¦Oil | elec_co2 |  | 2050 | 0 | Secondary Energy¦Electricity¦Oil | 70
Downscaling[REMIND-MAgPIE 3.2-4.6 IntegratedPhysicalDamages (median)] | Nationally Determined Contributions (NDCs) | CHE | Secondary Energy¦Electricity¦Oil | EJ/yr | Secondary Energy¦Electricity¦Oil | elec_co2 |  | 2055 | 0 | Secondary Energy¦Electricity¦Oil | 70
Downscaling[REMIND-MAgPIE 3.2-4.6 IntegratedPhysicalDamages (median)] | Nationally Determined Contributions (NDCs) | CHE | Secondary Energy¦Electricity¦Oil | EJ/yr | Secondary Energy¦Electricity¦Oil | elec_co2 |  | 2060 | 0 | Secondary Energy¦Electricity¦Oil | 70
Downscaling[REMIND-MAgPIE 3.2-4.6 IntegratedPhysicalDamages (median)] | Nationally Determined Contributions (NDCs) | CHE | Secondary Energy¦Electricity¦Oil | EJ/yr | Secondary Energy¦Electricity¦Oil | elec_co2 |  | 2065 | 0 | Secondary Energy¦Electricity¦Oil | 70
Downscaling[REMIND-MAgPIE 3.2-4.6 IntegratedPhysicalDamages (median)] | Nationally Determined Contributions (NDCs) | CHE | Secondary Energy¦Electricity¦Oil | EJ/yr | Secondary Energy¦Electricity¦Oil | elec_co2 |  | 2070 | 0 | Secondary Energy¦Electricity¦Oil | 70
Downscaling[REMIND-MAgPIE 3.2-4.6 IntegratedPhysicalDamages (median)] | Nationally Determined Contributions (NDCs) | CHE | Secondary Energy¦Electricity¦Oil | EJ/yr | Secondary Energy¦Electricity¦Oil | elec_co2 |  | 2075 | 0 | Secondary Energy¦Electricity¦Oil | 70
Downscaling[REMIND-MAgPIE 3.2-4.6 IntegratedPhysicalDamages (median)] | Nationally Determined Contributions (NDCs) | CHE | Secondary Energy¦Electricity¦Oil | EJ/yr | Secondary Energy¦Electricity¦Oil | elec_co2 |  | 2080 | 0 | Secondary Energy¦Electricity¦Oil | 70
Downscaling[REMIND-MAgPIE 3.2-4.6 IntegratedPhysicalDamages (median)] | Nationally Determined Contributions (NDCs) | CHE | Secondary Energy¦Electricity¦Oil | EJ/yr | Secondary Energy¦Electricity¦Oil | elec_co2 |  | 2085 | 0 | Secondary Energy¦Electricity¦Oil | 70
Downscaling[REMIND-MAgPIE 3.2-4.6 IntegratedPhysicalDamages (median)] | Nationally Determined Contributions (NDCs) | CHE | Secondary Energy¦Electricity¦Oil | EJ/yr | Secondary Energy¦Electricity¦Oil | elec_co2 |  | 2090 | 0 | Secondary Energy¦Electricity¦Oil | 70
Downscaling[REMIND-MAgPIE 3.2-4.6 IntegratedPhysicalDamages (median)] | Nationally Determined Contributions (NDCs) | CHE | Secondary Energy¦Electricity¦Oil | EJ/yr | Secondary Energy¦Electricity¦Oil | elec_co2 |  | 2095 | 0 | Secondary Energy¦Electricity¦Oil | 70
Downscaling[REMIND-MAgPIE 3.2-4.6 IntegratedPhysicalDamages (median)] | Nationally Determined Contributions (NDCs) | CHE | Secondary Energy¦Electricity¦Oil | EJ/yr | Secondary Energy¦Electricity¦Oil | elec_co2 |  | 2100 | 0 | Secondary Energy¦Electricity¦Oil | 70
Downscaling[REMIND-MAgPIE 3.2-4.6 IntegratedPhysicalDamages (median)] | Nationally Determined Contributions (NDCs) | CHE | Price¦Primary Energy¦Biomass | US$2010/GJ | Price¦Primary Energy¦Biomass | fuel_supply | bioenergy | 2020 | 5.3799 | Price¦Primary Energy¦Biomass
Downscaling[REMIND-MAgPIE 3.2-4.6 IntegratedPhysicalDamages (median)] | Nationally Determined Contributions (NDCs) | CHE | Price¦Primary Energy¦Biomass | US$2010/GJ | Price¦Primary Energy¦Biomass | fuel_supply | bioenergy | 2025 | 5.8192 | Price¦Primary Energy¦Biomass
Downscaling[REMIND-MAgPIE 3.2-4.6 IntegratedPhysicalDamages (median)] | Nationally Determined Contributions (NDCs) | CHE | Price¦Primary Energy¦Biomass | US$2010/GJ | Price¦Primary Energy¦Biomass | fuel_supply | bioenergy | 2030 | 5.922 | Price¦Primary Energy¦Biomass
Downscaling[REMIND-MAgPIE 3.2-4.6 IntegratedPhysicalDamages (median)] | Nationally Determined Contributions (NDCs) | CHE | Price¦Primary Energy¦Biomass | US$2010/GJ | Price¦Primary Energy¦Biomass | fuel_supply | bioenergy | 2035 | 5.9838 | Price¦Primary Energy¦Biomass
Downscaling[REMIND-MAgPIE 3.2-4.6 IntegratedPhysicalDamages (median)] | Nationally Determined Contributions (NDCs) | CHE | Price¦Primary Energy¦Biomass | US$2010/GJ | Price¦Primary Energy¦Biomass | fuel_supply | bioenergy | 2040 | 5.4903 | Price¦Primary Energy¦Biomass
Downscaling[REMIND-MAgPIE 3.2-4.6 IntegratedPhysicalDamages (median)] | Nationally Determined Contributions (NDCs) | CHE | Price¦Primary Energy¦Biomass | US$2010/GJ | Price¦Primary Energy¦Biomass | fuel_supply | bioenergy | 2045 | 6.4584 | Price¦Primary Energy¦Biomass
Downscaling[REMIND-MAgPIE 3.2-4.6 IntegratedPhysicalDamages (median)] | Nationally Determined Contributions (NDCs) | CHE | Price¦Primary Energy¦Biomass | US$2010/GJ | Price¦Primary Energy¦Biomass | fuel_supply | bioenergy | 2050 | 7.4575 | Price¦Primary Energy¦Biomass
Downscaling[REMIND-MAgPIE 3.2-4.6 IntegratedPhysicalDamages (median)] | Nationally Determined Contributions (NDCs) | CHE | Price¦Primary Energy¦Biomass | US$2010/GJ | Price¦Primary Energy¦Biomass | fuel_supply | bioenergy | 2055 | 6.8936 | Price¦Primary Energy¦Biomass
Downscaling[REMIND-MAgPIE 3.2-4.6 IntegratedPhysicalDamages (median)] | Nationally Determined Contributions (NDCs) | CHE | Price¦Primary Energy¦Biomass | US$2010/GJ | Price¦Primary Energy¦Biomass | fuel_supply | bioenergy | 2060 | 13.0796 | Price¦Primary Energy¦Biomass
Downscaling[REMIND-MAgPIE 3.2-4.6 IntegratedPhysicalDamages (median)] | Nationally Determined Contributions (NDCs) | CHE | Price¦Primary Energy¦Biomass | US$2010/GJ | Price¦Primary Energy¦Biomass | fuel_supply | bioenergy | 2065 | 12.4004 | Price¦Primary Energy¦Biomass
Downscaling[REMIND-MAgPIE 3.2-4.6 IntegratedPhysicalDamages (median)] | Nationally Determined Contributions (NDCs) | CHE | Price¦Primary Energy¦Biomass | US$2010/GJ | Price¦Primary Energy¦Biomass | fuel_supply | bioenergy | 2070 | 11.7212 | Price¦Primary Energy¦Biomass
Downscaling[REMIND-MAgPIE 3.2-4.6 IntegratedPhysicalDamages (median)] | Nationally Determined Contributions (NDCs) | CHE | Price¦Primary Energy¦Biomass | US$2010/GJ | Price¦Primary Energy¦Biomass | fuel_supply | bioenergy | 2075 | 11.3427 | Price¦Primary Energy¦Biomass
Downscaling[REMIND-MAgPIE 3.2-4.6 IntegratedPhysicalDamages (median)] | Nationally Determined Contributions (NDCs) | CHE | Price¦Primary Energy¦Biomass | US$2010/GJ | Price¦Primary Energy¦Biomass | fuel_supply | bioenergy | 2080 | 10.9642 | Price¦Primary Energy¦Biomass
Downscaling[REMIND-MAgPIE 3.2-4.6 IntegratedPhysicalDamages (median)] | Nationally Determined Contributions (NDCs) | CHE | Price¦Primary Energy¦Biomass | US$2010/GJ | Price¦Primary Energy¦Biomass | fuel_supply | bioenergy | 2085 | 10.1534 | Price¦Primary Energy¦Biomass
Downscaling[REMIND-MAgPIE 3.2-4.6 IntegratedPhysicalDamages (median)] | Nationally Determined Contributions (NDCs) | CHE | Price¦Primary Energy¦Biomass | US$2010/GJ | Price¦Primary Energy¦Biomass | fuel_supply | bioenergy | 2090 | 9.3427 | Price¦Primary Energy¦Biomass
Downscaling[REMIND-MAgPIE 3.2-4.6 IntegratedPhysicalDamages (median)] | Nationally Determined Contributions (NDCs) | CHE | Price¦Primary Energy¦Biomass | US$2010/GJ | Price¦Primary Energy¦Biomass | fuel_supply | bioenergy | 2095 | 10.2685 | Price¦Primary Energy¦Biomass
Downscaling[REMIND-MAgPIE 3.2-4.6 IntegratedPhysicalDamages (median)] | Nationally Determined Contributions (NDCs) | CHE | Price¦Primary Energy¦Biomass | US$2010/GJ | Price¦Primary Energy¦Biomass | fuel_supply | bioenergy | 2100 | 11.1944 | Price¦Primary Energy¦Biomass
Downscaling[REMIND-MAgPIE 3.2-4.6 IntegratedPhysicalDamages (median)] | Nationally Determined Contributions (NDCs) | CHE | Price¦Primary Energy¦Coal | US$2010/GJ | Price¦Primary Energy¦Coal | fuel_supply | coal | 2020 | 2.0344 | Price¦Primary Energy¦Coal
Downscaling[REMIND-MAgPIE 3.2-4.6 IntegratedPhysicalDamages (median)] | Nationally Determined Contributions (NDCs) | CHE | Price¦Primary Energy¦Coal | US$2010/GJ | Price¦Primary Energy¦Coal | fuel_supply | coal | 2025 | 2.1189 | Price¦Primary Energy¦Coal
Downscaling[REMIND-MAgPIE 3.2-4.6 IntegratedPhysicalDamages (median)] | Nationally Determined Contributions (NDCs) | CHE | Price¦Primary Energy¦Coal | US$2010/GJ | Price¦Primary Energy¦Coal | fuel_supply | coal | 2030 | 2.0779 | Price¦Primary Energy¦Coal
Downscaling[REMIND-MAgPIE 3.2-4.6 IntegratedPhysicalDamages (median)] | Nationally Determined Contributions (NDCs) | CHE | Price¦Primary Energy¦Coal | US$2010/GJ | Price¦Primary Energy¦Coal | fuel_supply | coal | 2035 | 2.0644 | Price¦Primary Energy¦Coal
Downscaling[REMIND-MAgPIE 3.2-4.6 IntegratedPhysicalDamages (median)] | Nationally Determined Contributions (NDCs) | CHE | Price¦Primary Energy¦Coal | US$2010/GJ | Price¦Primary Energy¦Coal | fuel_supply | coal | 2040 | 1.9296 | Price¦Primary Energy¦Coal
Downscaling[REMIND-MAgPIE 3.2-4.6 IntegratedPhysicalDamages (median)] | Nationally Determined Contributions (NDCs) | CHE | Price¦Primary Energy¦Coal | US$2010/GJ | Price¦Primary Energy¦Coal | fuel_supply | coal | 2045 | 1.818 | Price¦Primary Energy¦Coal
Downscaling[REMIND-MAgPIE 3.2-4.6 IntegratedPhysicalDamages (median)] | Nationally Determined Contributions (NDCs) | CHE | Price¦Primary Energy¦Coal | US$2010/GJ | Price¦Primary Energy¦Coal | fuel_supply | coal | 2050 | 1.9054 | Price¦Primary Energy¦Coal
Downscaling[REMIND-MAgPIE 3.2-4.6 IntegratedPhysicalDamages (median)] | Nationally Determined Contributions (NDCs) | CHE | Price¦Primary Energy¦Coal | US$2010/GJ | Price¦Primary Energy¦Coal | fuel_supply | coal | 2055 | 1.8615 | Price¦Primary Energy¦Coal
Downscaling[REMIND-MAgPIE 3.2-4.6 IntegratedPhysicalDamages (median)] | Nationally Determined Contributions (NDCs) | CHE | Price¦Primary Energy¦Coal | US$2010/GJ | Price¦Primary Energy¦Coal | fuel_supply | coal | 2060 | 2.3619 | Price¦Primary Energy¦Coal
Downscaling[REMIND-MAgPIE 3.2-4.6 IntegratedPhysicalDamages (median)] | Nationally Determined Contributions (NDCs) | CHE | Price¦Primary Energy¦Coal | US$2010/GJ | Price¦Primary Energy¦Coal | fuel_supply | coal | 2065 | 2.2264 | Price¦Primary Energy¦Coal
Downscaling[REMIND-MAgPIE 3.2-4.6 IntegratedPhysicalDamages (median)] | Nationally Determined Contributions (NDCs) | CHE | Price¦Primary Energy¦Coal | US$2010/GJ | Price¦Primary Energy¦Coal | fuel_supply | coal | 2070 | 2.0909 | Price¦Primary Energy¦Coal
Downscaling[REMIND-MAgPIE 3.2-4.6 IntegratedPhysicalDamages (median)] | Nationally Determined Contributions (NDCs) | CHE | Price¦Primary Energy¦Coal | US$2010/GJ | Price¦Primary Energy¦Coal | fuel_supply | coal | 2075 | 2.2001 | Price¦Primary Energy¦Coal
Downscaling[REMIND-MAgPIE 3.2-4.6 IntegratedPhysicalDamages (median)] | Nationally Determined Contributions (NDCs) | CHE | Price¦Primary Energy¦Coal | US$2010/GJ | Price¦Primary Energy¦Coal | fuel_supply | coal | 2080 | 2.3093 | Price¦Primary Energy¦Coal
Downscaling[REMIND-MAgPIE 3.2-4.6 IntegratedPhysicalDamages (median)] | Nationally Determined Contributions (NDCs) | CHE | Price¦Primary Energy¦Coal | US$2010/GJ | Price¦Primary Energy¦Coal | fuel_supply | coal | 2085 | 2.3217 | Price¦Primary Energy¦Coal
Downscaling[REMIND-MAgPIE 3.2-4.6 IntegratedPhysicalDamages (median)] | Nationally Determined Contributions (NDCs) | CHE | Price¦Primary Energy¦Coal | US$2010/GJ | Price¦Primary Energy¦Coal | fuel_supply | coal | 2090 | 2.3342 | Price¦Primary Energy¦Coal
Downscaling[REMIND-MAgPIE 3.2-4.6 IntegratedPhysicalDamages (median)] | Nationally Determined Contributions (NDCs) | CHE | Price¦Primary Energy¦Coal | US$2010/GJ | Price¦Primary Energy¦Coal | fuel_supply | coal | 2095 | 2.3665 | Price¦Primary Energy¦Coal
Downscaling[REMIND-MAgPIE 3.2-4.6 IntegratedPhysicalDamages (median)] | Nationally Determined Contributions (NDCs) | CHE | Price¦Primary Energy¦Coal | US$2010/GJ | Price¦Primary Energy¦Coal | fuel_supply | coal | 2100 | 2.3988 | Price¦Primary Energy¦Coal
Downscaling[REMIND-MAgPIE 3.2-4.6 IntegratedPhysicalDamages (median)] | Nationally Determined Contributions (NDCs) | CHE | Price¦Primary Energy¦Gas | US$2010/GJ | Price¦Primary Energy¦Gas | fuel_supply | gas | 2020 | 3.9711 | Price¦Primary Energy¦Gas
Downscaling[REMIND-MAgPIE 3.2-4.6 IntegratedPhysicalDamages (median)] | Nationally Determined Contributions (NDCs) | CHE | Price¦Primary Energy¦Gas | US$2010/GJ | Price¦Primary Energy¦Gas | fuel_supply | gas | 2025 | 4.5414 | Price¦Primary Energy¦Gas
Downscaling[REMIND-MAgPIE 3.2-4.6 IntegratedPhysicalDamages (median)] | Nationally Determined Contributions (NDCs) | CHE | Price¦Primary Energy¦Gas | US$2010/GJ | Price¦Primary Energy¦Gas | fuel_supply | gas | 2030 | 4.3033 | Price¦Primary Energy¦Gas
Downscaling[REMIND-MAgPIE 3.2-4.6 IntegratedPhysicalDamages (median)] | Nationally Determined Contributions (NDCs) | CHE | Price¦Primary Energy¦Gas | US$2010/GJ | Price¦Primary Energy¦Gas | fuel_supply | gas | 2035 | 4.7504 | Price¦Primary Energy¦Gas
Downscaling[REMIND-MAgPIE 3.2-4.6 IntegratedPhysicalDamages (median)] | Nationally Determined Contributions (NDCs) | CHE | Price¦Primary Energy¦Gas | US$2010/GJ | Price¦Primary Energy¦Gas | fuel_supply | gas | 2040 | 5.0464 | Price¦Primary Energy¦Gas
Downscaling[REMIND-MAgPIE 3.2-4.6 IntegratedPhysicalDamages (median)] | Nationally Determined Contributions (NDCs) | CHE | Price¦Primary Energy¦Gas | US$2010/GJ | Price¦Primary Energy¦Gas | fuel_supply | gas | 2045 | 5.3894 | Price¦Primary Energy¦Gas
Downscaling[REMIND-MAgPIE 3.2-4.6 IntegratedPhysicalDamages (median)] | Nationally Determined Contributions (NDCs) | CHE | Price¦Primary Energy¦Gas | US$2010/GJ | Price¦Primary Energy¦Gas | fuel_supply | gas | 2050 | 5.354 | Price¦Primary Energy¦Gas
Downscaling[REMIND-MAgPIE 3.2-4.6 IntegratedPhysicalDamages (median)] | Nationally Determined Contributions (NDCs) | CHE | Price¦Primary Energy¦Gas | US$2010/GJ | Price¦Primary Energy¦Gas | fuel_supply | gas | 2055 | 5.0789 | Price¦Primary Energy¦Gas
Downscaling[REMIND-MAgPIE 3.2-4.6 IntegratedPhysicalDamages (median)] | Nationally Determined Contributions (NDCs) | CHE | Price¦Primary Energy¦Gas | US$2010/GJ | Price¦Primary Energy¦Gas | fuel_supply | gas | 2060 | 6.187 | Price¦Primary Energy¦Gas
Downscaling[REMIND-MAgPIE 3.2-4.6 IntegratedPhysicalDamages (median)] | Nationally Determined Contributions (NDCs) | CHE | Price¦Primary Energy¦Gas | US$2010/GJ | Price¦Primary Energy¦Gas | fuel_supply | gas | 2065 | 6.0172 | Price¦Primary Energy¦Gas
Downscaling[REMIND-MAgPIE 3.2-4.6 IntegratedPhysicalDamages (median)] | Nationally Determined Contributions (NDCs) | CHE | Price¦Primary Energy¦Gas | US$2010/GJ | Price¦Primary Energy¦Gas | fuel_supply | gas | 2070 | 5.8475 | Price¦Primary Energy¦Gas
Downscaling[REMIND-MAgPIE 3.2-4.6 IntegratedPhysicalDamages (median)] | Nationally Determined Contributions (NDCs) | CHE | Price¦Primary Energy¦Gas | US$2010/GJ | Price¦Primary Energy¦Gas | fuel_supply | gas | 2075 | 5.8534 | Price¦Primary Energy¦Gas
Downscaling[REMIND-MAgPIE 3.2-4.6 IntegratedPhysicalDamages (median)] | Nationally Determined Contributions (NDCs) | CHE | Price¦Primary Energy¦Gas | US$2010/GJ | Price¦Primary Energy¦Gas | fuel_supply | gas | 2080 | 5.8593 | Price¦Primary Energy¦Gas
Downscaling[REMIND-MAgPIE 3.2-4.6 IntegratedPhysicalDamages (median)] | Nationally Determined Contributions (NDCs) | CHE | Price¦Primary Energy¦Gas | US$2010/GJ | Price¦Primary Energy¦Gas | fuel_supply | gas | 2085 | 5.9374 | Price¦Primary Energy¦Gas
Downscaling[REMIND-MAgPIE 3.2-4.6 IntegratedPhysicalDamages (median)] | Nationally Determined Contributions (NDCs) | CHE | Price¦Primary Energy¦Gas | US$2010/GJ | Price¦Primary Energy¦Gas | fuel_supply | gas | 2090 | 6.0154 | Price¦Primary Energy¦Gas
Downscaling[REMIND-MAgPIE 3.2-4.6 IntegratedPhysicalDamages (median)] | Nationally Determined Contributions (NDCs) | CHE | Price¦Primary Energy¦Gas | US$2010/GJ | Price¦Primary Energy¦Gas | fuel_supply | gas | 2095 | 6.0334 | Price¦Primary Energy¦Gas
Downscaling[REMIND-MAgPIE 3.2-4.6 IntegratedPhysicalDamages (median)] | Nationally Determined Contributions (NDCs) | CHE | Price¦Primary Energy¦Gas | US$2010/GJ | Price¦Primary Energy¦Gas | fuel_supply | gas | 2100 | 6.0514 | Price¦Primary Energy¦Gas
Downscaling[REMIND-MAgPIE 3.2-4.6 IntegratedPhysicalDamages (median)] | Nationally Determined Contributions (NDCs) | CHE | Price¦Secondary Energy¦Liquids¦Oil | US$2010/GJ | Price¦Secondary Energy¦Liquids¦Oil | fuel_supply | oil | 2020 | 73.0016 | Price¦Secondary Energy¦Liquids¦Oil
Downscaling[REMIND-MAgPIE 3.2-4.6 IntegratedPhysicalDamages (median)] | Nationally Determined Contributions (NDCs) | CHE | Price¦Secondary Energy¦Liquids¦Oil | US$2010/GJ | Price¦Secondary Energy¦Liquids¦Oil | fuel_supply | oil | 2025 | 77.4663 | Price¦Secondary Energy¦Liquids¦Oil
Downscaling[REMIND-MAgPIE 3.2-4.6 IntegratedPhysicalDamages (median)] | Nationally Determined Contributions (NDCs) | CHE | Price¦Secondary Energy¦Liquids¦Oil | US$2010/GJ | Price¦Secondary Energy¦Liquids¦Oil | fuel_supply | oil | 2030 | 80.7667 | Price¦Secondary Energy¦Liquids¦Oil
Downscaling[REMIND-MAgPIE 3.2-4.6 IntegratedPhysicalDamages (median)] | Nationally Determined Contributions (NDCs) | CHE | Price¦Secondary Energy¦Liquids¦Oil | US$2010/GJ | Price¦Secondary Energy¦Liquids¦Oil | fuel_supply | oil | 2035 | 78.0462 | Price¦Secondary Energy¦Liquids¦Oil
Downscaling[REMIND-MAgPIE 3.2-4.6 IntegratedPhysicalDamages (median)] | Nationally Determined Contributions (NDCs) | CHE | Price¦Secondary Energy¦Liquids¦Oil | US$2010/GJ | Price¦Secondary Energy¦Liquids¦Oil | fuel_supply | oil | 2040 | 92.57 | Price¦Secondary Energy¦Liquids¦Oil
Downscaling[REMIND-MAgPIE 3.2-4.6 IntegratedPhysicalDamages (median)] | Nationally Determined Contributions (NDCs) | CHE | Price¦Secondary Energy¦Liquids¦Oil | US$2010/GJ | Price¦Secondary Energy¦Liquids¦Oil | fuel_supply | oil | 2045 | 97.8005 | Price¦Secondary Energy¦Liquids¦Oil
Downscaling[REMIND-MAgPIE 3.2-4.6 IntegratedPhysicalDamages (median)] | Nationally Determined Contributions (NDCs) | CHE | Price¦Secondary Energy¦Liquids¦Oil | US$2010/GJ | Price¦Secondary Energy¦Liquids¦Oil | fuel_supply | oil | 2050 | 105.5347 | Price¦Secondary Energy¦Liquids¦Oil
Downscaling[REMIND-MAgPIE 3.2-4.6 IntegratedPhysicalDamages (median)] | Nationally Determined Contributions (NDCs) | CHE | Price¦Secondary Energy¦Liquids¦Oil | US$2010/GJ | Price¦Secondary Energy¦Liquids¦Oil | fuel_supply | oil | 2055 | 120.1304 | Price¦Secondary Energy¦Liquids¦Oil
Downscaling[REMIND-MAgPIE 3.2-4.6 IntegratedPhysicalDamages (median)] | Nationally Determined Contributions (NDCs) | CHE | Price¦Secondary Energy¦Liquids¦Oil | US$2010/GJ | Price¦Secondary Energy¦Liquids¦Oil | fuel_supply | oil | 2060 | 194.8674 | Price¦Secondary Energy¦Liquids¦Oil
Downscaling[REMIND-MAgPIE 3.2-4.6 IntegratedPhysicalDamages (median)] | Nationally Determined Contributions (NDCs) | CHE | Price¦Secondary Energy¦Liquids¦Oil | US$2010/GJ | Price¦Secondary Energy¦Liquids¦Oil | fuel_supply | oil | 2065 | 227.6191 | Price¦Secondary Energy¦Liquids¦Oil
Downscaling[REMIND-MAgPIE 3.2-4.6 IntegratedPhysicalDamages (median)] | Nationally Determined Contributions (NDCs) | CHE | Price¦Secondary Energy¦Liquids¦Oil | US$2010/GJ | Price¦Secondary Energy¦Liquids¦Oil | fuel_supply | oil | 2070 | 260.3707 | Price¦Secondary Energy¦Liquids¦Oil
Downscaling[REMIND-MAgPIE 3.2-4.6 IntegratedPhysicalDamages (median)] | Nationally Determined Contributions (NDCs) | CHE | Price¦Secondary Energy¦Liquids¦Oil | US$2010/GJ | Price¦Secondary Energy¦Liquids¦Oil | fuel_supply | oil | 2075 | 262.774 | Price¦Secondary Energy¦Liquids¦Oil
Downscaling[REMIND-MAgPIE 3.2-4.6 IntegratedPhysicalDamages (median)] | Nationally Determined Contributions (NDCs) | CHE | Price¦Secondary Energy¦Liquids¦Oil | US$2010/GJ | Price¦Secondary Energy¦Liquids¦Oil | fuel_supply | oil | 2080 | 265.1772 | Price¦Secondary Energy¦Liquids¦Oil
Downscaling[REMIND-MAgPIE 3.2-4.6 IntegratedPhysicalDamages (median)] | Nationally Determined Contributions (NDCs) | CHE | Price¦Secondary Energy¦Liquids¦Oil | US$2010/GJ | Price¦Secondary Energy¦Liquids¦Oil | fuel_supply | oil | 2085 | 268.1546 | Price¦Secondary Energy¦Liquids¦Oil
Downscaling[REMIND-MAgPIE 3.2-4.6 IntegratedPhysicalDamages (median)] | Nationally Determined Contributions (NDCs) | CHE | Price¦Secondary Energy¦Liquids¦Oil | US$2010/GJ | Price¦Secondary Energy¦Liquids¦Oil | fuel_supply | oil | 2090 | 271.132 | Price¦Secondary Energy¦Liquids¦Oil
Downscaling[REMIND-MAgPIE 3.2-4.6 IntegratedPhysicalDamages (median)] | Nationally Determined Contributions (NDCs) | CHE | Price¦Secondary Energy¦Liquids¦Oil | US$2010/GJ | Price¦Secondary Energy¦Liquids¦Oil | fuel_supply | oil | 2095 | 287.0884 | Price¦Secondary Energy¦Liquids¦Oil
Downscaling[REMIND-MAgPIE 3.2-4.6 IntegratedPhysicalDamages (median)] | Nationally Determined Contributions (NDCs) | CHE | Price¦Secondary Energy¦Liquids¦Oil | US$2010/GJ | Price¦Secondary Energy¦Liquids¦Oil | fuel_supply | oil | 2100 | 303.0449 | Price¦Secondary Energy¦Liquids¦Oil
Downscaling[REMIND-MAgPIE 3.2-4.6 IntegratedPhysicalDamages (median)] | Nationally Determined Contributions (NDCs) | CHE | Emissions¦CO2 | Mt CO2/yr | Emissions¦CO2 | scenarios - CO2 abatement | CO2 | 2020 | 30.4076 | Emissions¦CO2
Downscaling[REMIND-MAgPIE 3.2-4.6 IntegratedPhysicalDamages (median)] | Nationally Determined Contributions (NDCs) | CHE | Emissions¦CO2 | Mt CO2/yr | Emissions¦CO2 | scenarios - CO2 abatement | CO2 | 2025 | 30.6647 | Emissions¦CO2
Downscaling[REMIND-MAgPIE 3.2-4.6 IntegratedPhysicalDamages (median)] | Nationally Determined Contributions (NDCs) | CHE | Emissions¦CO2 | Mt CO2/yr | Emissions¦CO2 | scenarios - CO2 abatement | CO2 | 2030 | 28.7574 | Emissions¦CO2
Downscaling[REMIND-MAgPIE 3.2-4.6 IntegratedPhysicalDamages (median)] | Nationally Determined Contributions (NDCs) | CHE | Emissions¦CO2 | Mt CO2/yr | Emissions¦CO2 | scenarios - CO2 abatement | CO2 | 2035 | 27.1612 | Emissions¦CO2
Downscaling[REMIND-MAgPIE 3.2-4.6 IntegratedPhysicalDamages (median)] | Nationally Determined Contributions (NDCs) | CHE | Emissions¦CO2 | Mt CO2/yr | Emissions¦CO2 | scenarios - CO2 abatement | CO2 | 2040 | 24.8128 | Emissions¦CO2
Downscaling[REMIND-MAgPIE 3.2-4.6 IntegratedPhysicalDamages (median)] | Nationally Determined Contributions (NDCs) | CHE | Emissions¦CO2 | Mt CO2/yr | Emissions¦CO2 | scenarios - CO2 abatement | CO2 | 2045 | 21.3019 | Emissions¦CO2
Downscaling[REMIND-MAgPIE 3.2-4.6 IntegratedPhysicalDamages (median)] | Nationally Determined Contributions (NDCs) | CHE | Emissions¦CO2 | Mt CO2/yr | Emissions¦CO2 | scenarios - CO2 abatement | CO2 | 2050 | 18.2402 | Emissions¦CO2
Downscaling[REMIND-MAgPIE 3.2-4.6 IntegratedPhysicalDamages (median)] | Nationally Determined Contributions (NDCs) | CHE | Emissions¦CO2 | Mt CO2/yr | Emissions¦CO2 | scenarios - CO2 abatement | CO2 | 2055 | 16.8479 | Emissions¦CO2
Downscaling[REMIND-MAgPIE 3.2-4.6 IntegratedPhysicalDamages (median)] | Nationally Determined Contributions (NDCs) | CHE | Emissions¦CO2 | Mt CO2/yr | Emissions¦CO2 | scenarios - CO2 abatement | CO2 | 2060 | 14.9849 | Emissions¦CO2
Downscaling[REMIND-MAgPIE 3.2-4.6 IntegratedPhysicalDamages (median)] | Nationally Determined Contributions (NDCs) | CHE | Emissions¦CO2 | Mt CO2/yr | Emissions¦CO2 | scenarios - CO2 abatement | CO2 | 2065 | 12.4392 | Emissions¦CO2
Downscaling[REMIND-MAgPIE 3.2-4.6 IntegratedPhysicalDamages (median)] | Nationally Determined Contributions (NDCs) | CHE | Emissions¦CO2 | Mt CO2/yr | Emissions¦CO2 | scenarios - CO2 abatement | CO2 | 2070 | 10.9595 | Emissions¦CO2
Downscaling[REMIND-MAgPIE 3.2-4.6 IntegratedPhysicalDamages (median)] | Nationally Determined Contributions (NDCs) | CHE | Emissions¦CO2 | Mt CO2/yr | Emissions¦CO2 | scenarios - CO2 abatement | CO2 | 2075 | 8.852 | Emissions¦CO2
Downscaling[REMIND-MAgPIE 3.2-4.6 IntegratedPhysicalDamages (median)] | Nationally Determined Contributions (NDCs) | CHE | Emissions¦CO2 | Mt CO2/yr | Emissions¦CO2 | scenarios - CO2 abatement | CO2 | 2080 | 6.8366 | Emissions¦CO2
Downscaling[REMIND-MAgPIE 3.2-4.6 IntegratedPhysicalDamages (median)] | Nationally Determined Contributions (NDCs) | CHE | Emissions¦CO2 | Mt CO2/yr | Emissions¦CO2 | scenarios - CO2 abatement | CO2 | 2085 | 5.7093 | Emissions¦CO2
Downscaling[REMIND-MAgPIE 3.2-4.6 IntegratedPhysicalDamages (median)] | Nationally Determined Contributions (NDCs) | CHE | Emissions¦CO2 | Mt CO2/yr | Emissions¦CO2 | scenarios - CO2 abatement | CO2 | 2090 | 4.629 | Emissions¦CO2
Downscaling[REMIND-MAgPIE 3.2-4.6 IntegratedPhysicalDamages (median)] | Nationally Determined Contributions (NDCs) | CHE | Emissions¦CO2 | Mt CO2/yr | Emissions¦CO2 | scenarios - CO2 abatement | CO2 | 2095 | 4.8836 | Emissions¦CO2
Downscaling[REMIND-MAgPIE 3.2-4.6 IntegratedPhysicalDamages (median)] | Nationally Determined Contributions (NDCs) | CHE | Emissions¦CO2 | Mt CO2/yr | Emissions¦CO2 | scenarios - CO2 abatement | CO2 | 2100 | 5.1608 | Emissions¦CO2
Downscaling[REMIND-MAgPIE 3.2-4.6 IntegratedPhysicalDamages (median)] | Nationally Determined Contributions (NDCs) | CHE | Emissions¦CO2¦Energy | Mt CO2/yr | Emissions¦CO2¦Energy | scenarios - CO2 abatement | CO2 | 2020 | 33.4116 | Emissions¦CO2¦Energy
Downscaling[REMIND-MAgPIE 3.2-4.6 IntegratedPhysicalDamages (median)] | Nationally Determined Contributions (NDCs) | CHE | Emissions¦CO2¦Energy | Mt CO2/yr | Emissions¦CO2¦Energy | scenarios - CO2 abatement | CO2 | 2025 | 32.7157 | Emissions¦CO2¦Energy
Downscaling[REMIND-MAgPIE 3.2-4.6 IntegratedPhysicalDamages (median)] | Nationally Determined Contributions (NDCs) | CHE | Emissions¦CO2¦Energy | Mt CO2/yr | Emissions¦CO2¦Energy | scenarios - CO2 abatement | CO2 | 2030 | 31.1972 | Emissions¦CO2¦Energy
Downscaling[REMIND-MAgPIE 3.2-4.6 IntegratedPhysicalDamages (median)] | Nationally Determined Contributions (NDCs) | CHE | Emissions¦CO2¦Energy | Mt CO2/yr | Emissions¦CO2¦Energy | scenarios - CO2 abatement | CO2 | 2035 | 29.5342 | Emissions¦CO2¦Energy
Downscaling[REMIND-MAgPIE 3.2-4.6 IntegratedPhysicalDamages (median)] | Nationally Determined Contributions (NDCs) | CHE | Emissions¦CO2¦Energy | Mt CO2/yr | Emissions¦CO2¦Energy | scenarios - CO2 abatement | CO2 | 2040 | 27.2511 | Emissions¦CO2¦Energy
Downscaling[REMIND-MAgPIE 3.2-4.6 IntegratedPhysicalDamages (median)] | Nationally Determined Contributions (NDCs) | CHE | Emissions¦CO2¦Energy | Mt CO2/yr | Emissions¦CO2¦Energy | scenarios - CO2 abatement | CO2 | 2045 | 23.851 | Emissions¦CO2¦Energy
Downscaling[REMIND-MAgPIE 3.2-4.6 IntegratedPhysicalDamages (median)] | Nationally Determined Contributions (NDCs) | CHE | Emissions¦CO2¦Energy | Mt CO2/yr | Emissions¦CO2¦Energy | scenarios - CO2 abatement | CO2 | 2050 | 20.8593 | Emissions¦CO2¦Energy
Downscaling[REMIND-MAgPIE 3.2-4.6 IntegratedPhysicalDamages (median)] | Nationally Determined Contributions (NDCs) | CHE | Emissions¦CO2¦Energy | Mt CO2/yr | Emissions¦CO2¦Energy | scenarios - CO2 abatement | CO2 | 2055 | 19.0731 | Emissions¦CO2¦Energy
Downscaling[REMIND-MAgPIE 3.2-4.6 IntegratedPhysicalDamages (median)] | Nationally Determined Contributions (NDCs) | CHE | Emissions¦CO2¦Energy | Mt CO2/yr | Emissions¦CO2¦Energy | scenarios - CO2 abatement | CO2 | 2060 | 16.7449 | Emissions¦CO2¦Energy
Downscaling[REMIND-MAgPIE 3.2-4.6 IntegratedPhysicalDamages (median)] | Nationally Determined Contributions (NDCs) | CHE | Emissions¦CO2¦Energy | Mt CO2/yr | Emissions¦CO2¦Energy | scenarios - CO2 abatement | CO2 | 2065 | 14.0066 | Emissions¦CO2¦Energy
Downscaling[REMIND-MAgPIE 3.2-4.6 IntegratedPhysicalDamages (median)] | Nationally Determined Contributions (NDCs) | CHE | Emissions¦CO2¦Energy | Mt CO2/yr | Emissions¦CO2¦Energy | scenarios - CO2 abatement | CO2 | 2070 | 12.302 | Emissions¦CO2¦Energy
Downscaling[REMIND-MAgPIE 3.2-4.6 IntegratedPhysicalDamages (median)] | Nationally Determined Contributions (NDCs) | CHE | Emissions¦CO2¦Energy | Mt CO2/yr | Emissions¦CO2¦Energy | scenarios - CO2 abatement | CO2 | 2075 | 10.428 | Emissions¦CO2¦Energy
Downscaling[REMIND-MAgPIE 3.2-4.6 IntegratedPhysicalDamages (median)] | Nationally Determined Contributions (NDCs) | CHE | Emissions¦CO2¦Energy | Mt CO2/yr | Emissions¦CO2¦Energy | scenarios - CO2 abatement | CO2 | 2080 | 8.6352 | Emissions¦CO2¦Energy
Downscaling[REMIND-MAgPIE 3.2-4.6 IntegratedPhysicalDamages (median)] | Nationally Determined Contributions (NDCs) | CHE | Emissions¦CO2¦Energy | Mt CO2/yr | Emissions¦CO2¦Energy | scenarios - CO2 abatement | CO2 | 2085 | 7.3725 | Emissions¦CO2¦Energy
Downscaling[REMIND-MAgPIE 3.2-4.6 IntegratedPhysicalDamages (median)] | Nationally Determined Contributions (NDCs) | CHE | Emissions¦CO2¦Energy | Mt CO2/yr | Emissions¦CO2¦Energy | scenarios - CO2 abatement | CO2 | 2090 | 6.1601 | Emissions¦CO2¦Energy
Downscaling[REMIND-MAgPIE 3.2-4.6 IntegratedPhysicalDamages (median)] | Nationally Determined Contributions (NDCs) | CHE | Emissions¦CO2¦Energy | Mt CO2/yr | Emissions¦CO2¦Energy | scenarios - CO2 abatement | CO2 | 2095 | 5.2962 | Emissions¦CO2¦Energy
Downscaling[REMIND-MAgPIE 3.2-4.6 IntegratedPhysicalDamages (median)] | Nationally Determined Contributions (NDCs) | CHE | Emissions¦CO2¦Energy | Mt CO2/yr | Emissions¦CO2¦Energy | scenarios - CO2 abatement | CO2 | 2100 | 4.459 | Emissions¦CO2¦Energy
Downscaling[REMIND-MAgPIE 3.2-4.6 IntegratedPhysicalDamages (median)] | Net Zero 2050 | CHE | Carbon Sequestration¦CCS | Mt CO2/yr | Carbon Sequestration¦CCS | CCS potential |  | 2020 | 0 | Carbon Sequestration¦CCS
Downscaling[REMIND-MAgPIE 3.2-4.6 IntegratedPhysicalDamages (median)] | Net Zero 2050 | CHE | Carbon Sequestration¦CCS | Mt CO2/yr | Carbon Sequestration¦CCS | CCS potential |  | 2025 | 0.1826 | Carbon Sequestration¦CCS
Downscaling[REMIND-MAgPIE 3.2-4.6 IntegratedPhysicalDamages (median)] | Net Zero 2050 | CHE | Carbon Sequestration¦CCS | Mt CO2/yr | Carbon Sequestration¦CCS | CCS potential |  | 2030 | 2.2965 | Carbon Sequestration¦CCS
Downscaling[REMIND-MAgPIE 3.2-4.6 IntegratedPhysicalDamages (median)] | Net Zero 2050 | CHE | Carbon Sequestration¦CCS | Mt CO2/yr | Carbon Sequestration¦CCS | CCS potential |  | 2035 | 4.9697 | Carbon Sequestration¦CCS
Downscaling[REMIND-MAgPIE 3.2-4.6 IntegratedPhysicalDamages (median)] | Net Zero 2050 | CHE | Carbon Sequestration¦CCS | Mt CO2/yr | Carbon Sequestration¦CCS | CCS potential |  | 2040 | 6.5527 | Carbon Sequestration¦CCS
Downscaling[REMIND-MAgPIE 3.2-4.6 IntegratedPhysicalDamages (median)] | Net Zero 2050 | CHE | Carbon Sequestration¦CCS | Mt CO2/yr | Carbon Sequestration¦CCS | CCS potential |  | 2045 | 7.4939 | Carbon Sequestration¦CCS
Downscaling[REMIND-MAgPIE 3.2-4.6 IntegratedPhysicalDamages (median)] | Net Zero 2050 | CHE | Carbon Sequestration¦CCS | Mt CO2/yr | Carbon Sequestration¦CCS | CCS potential |  | 2050 | 7.9007 | Carbon Sequestration¦CCS
Downscaling[REMIND-MAgPIE 3.2-4.6 IntegratedPhysicalDamages (median)] | Net Zero 2050 | CHE | Carbon Sequestration¦CCS | Mt CO2/yr | Carbon Sequestration¦CCS | CCS potential |  | 2055 | 7.1579 | Carbon Sequestration¦CCS
Downscaling[REMIND-MAgPIE 3.2-4.6 IntegratedPhysicalDamages (median)] | Net Zero 2050 | CHE | Carbon Sequestration¦CCS | Mt CO2/yr | Carbon Sequestration¦CCS | CCS potential |  | 2060 | 6.1426 | Carbon Sequestration¦CCS
Downscaling[REMIND-MAgPIE 3.2-4.6 IntegratedPhysicalDamages (median)] | Net Zero 2050 | CHE | Carbon Sequestration¦CCS | Mt CO2/yr | Carbon Sequestration¦CCS | CCS potential |  | 2065 | 5.319 | Carbon Sequestration¦CCS
Downscaling[REMIND-MAgPIE 3.2-4.6 IntegratedPhysicalDamages (median)] | Net Zero 2050 | CHE | Carbon Sequestration¦CCS | Mt CO2/yr | Carbon Sequestration¦CCS | CCS potential |  | 2070 | 4.5589 | Carbon Sequestration¦CCS
Downscaling[REMIND-MAgPIE 3.2-4.6 IntegratedPhysicalDamages (median)] | Net Zero 2050 | CHE | Carbon Sequestration¦CCS | Mt CO2/yr | Carbon Sequestration¦CCS | CCS potential |  | 2075 | 3.8019 | Carbon Sequestration¦CCS
Downscaling[REMIND-MAgPIE 3.2-4.6 IntegratedPhysicalDamages (median)] | Net Zero 2050 | CHE | Carbon Sequestration¦CCS | Mt CO2/yr | Carbon Sequestration¦CCS | CCS potential |  | 2080 | 3.1111 | Carbon Sequestration¦CCS
Downscaling[REMIND-MAgPIE 3.2-4.6 IntegratedPhysicalDamages (median)] | Net Zero 2050 | CHE | Carbon Sequestration¦CCS | Mt CO2/yr | Carbon Sequestration¦CCS | CCS potential |  | 2085 | 2.9647 | Carbon Sequestration¦CCS
Downscaling[REMIND-MAgPIE 3.2-4.6 IntegratedPhysicalDamages (median)] | Net Zero 2050 | CHE | Carbon Sequestration¦CCS | Mt CO2/yr | Carbon Sequestration¦CCS | CCS potential |  | 2090 | 2.9924 | Carbon Sequestration¦CCS
Downscaling[REMIND-MAgPIE 3.2-4.6 IntegratedPhysicalDamages (median)] | Net Zero 2050 | CHE | Carbon Sequestration¦CCS | Mt CO2/yr | Carbon Sequestration¦CCS | CCS potential |  | 2095 | 2.7177 | Carbon Sequestration¦CCS
Downscaling[REMIND-MAgPIE 3.2-4.6 IntegratedPhysicalDamages (median)] | Net Zero 2050 | CHE | Carbon Sequestration¦CCS | Mt CO2/yr | Carbon Sequestration¦CCS | CCS potential |  | 2100 | 2.4762 | Carbon Sequestration¦CCS
Downscaling[REMIND-MAgPIE 3.2-4.6 IntegratedPhysicalDamages (median)] | Net Zero 2050 | CHE | Final Energy¦Industry¦Electricity | EJ/yr | Final Energy¦Industry¦Electricity | demand_projection | elc_industry | 2020 | 0.0687 | Final Energy¦Industry¦Electricity
Downscaling[REMIND-MAgPIE 3.2-4.6 IntegratedPhysicalDamages (median)] | Net Zero 2050 | CHE | Final Energy¦Industry¦Electricity | EJ/yr | Final Energy¦Industry¦Electricity | demand_projection | elc_industry | 2025 | 0.0667 | Final Energy¦Industry¦Electricity
Downscaling[REMIND-MAgPIE 3.2-4.6 IntegratedPhysicalDamages (median)] | Net Zero 2050 | CHE | Final Energy¦Industry¦Electricity | EJ/yr | Final Energy¦Industry¦Electricity | demand_projection | elc_industry | 2030 | 0.0663 | Final Energy¦Industry¦Electricity
Downscaling[REMIND-MAgPIE 3.2-4.6 IntegratedPhysicalDamages (median)] | Net Zero 2050 | CHE | Final Energy¦Industry¦Electricity | EJ/yr | Final Energy¦Industry¦Electricity | demand_projection | elc_industry | 2035 | 0.0632 | Final Energy¦Industry¦Electricity
Downscaling[REMIND-MAgPIE 3.2-4.6 IntegratedPhysicalDamages (median)] | Net Zero 2050 | CHE | Final Energy¦Industry¦Electricity | EJ/yr | Final Energy¦Industry¦Electricity | demand_projection | elc_industry | 2040 | 0.062 | Final Energy¦Industry¦Electricity
Downscaling[REMIND-MAgPIE 3.2-4.6 IntegratedPhysicalDamages (median)] | Net Zero 2050 | CHE | Final Energy¦Industry¦Electricity | EJ/yr | Final Energy¦Industry¦Electricity | demand_projection | elc_industry | 2045 | 0.0596 | Final Energy¦Industry¦Electricity
Downscaling[REMIND-MAgPIE 3.2-4.6 IntegratedPhysicalDamages (median)] | Net Zero 2050 | CHE | Final Energy¦Industry¦Electricity | EJ/yr | Final Energy¦Industry¦Electricity | demand_projection | elc_industry | 2050 | 0.0551 | Final Energy¦Industry¦Electricity
Downscaling[REMIND-MAgPIE 3.2-4.6 IntegratedPhysicalDamages (median)] | Net Zero 2050 | CHE | Final Energy¦Industry¦Electricity | EJ/yr | Final Energy¦Industry¦Electricity | demand_projection | elc_industry | 2055 | 0.0507 | Final Energy¦Industry¦Electricity
Downscaling[REMIND-MAgPIE 3.2-4.6 IntegratedPhysicalDamages (median)] | Net Zero 2050 | CHE | Final Energy¦Industry¦Electricity | EJ/yr | Final Energy¦Industry¦Electricity | demand_projection | elc_industry | 2060 | 0.0487 | Final Energy¦Industry¦Electricity
Downscaling[REMIND-MAgPIE 3.2-4.6 IntegratedPhysicalDamages (median)] | Net Zero 2050 | CHE | Final Energy¦Industry¦Electricity | EJ/yr | Final Energy¦Industry¦Electricity | demand_projection | elc_industry | 2065 | 0.0474 | Final Energy¦Industry¦Electricity
Downscaling[REMIND-MAgPIE 3.2-4.6 IntegratedPhysicalDamages (median)] | Net Zero 2050 | CHE | Final Energy¦Industry¦Electricity | EJ/yr | Final Energy¦Industry¦Electricity | demand_projection | elc_industry | 2070 | 0.0459 | Final Energy¦Industry¦Electricity
Downscaling[REMIND-MAgPIE 3.2-4.6 IntegratedPhysicalDamages (median)] | Net Zero 2050 | CHE | Final Energy¦Industry¦Electricity | EJ/yr | Final Energy¦Industry¦Electricity | demand_projection | elc_industry | 2075 | 0.0441 | Final Energy¦Industry¦Electricity
Downscaling[REMIND-MAgPIE 3.2-4.6 IntegratedPhysicalDamages (median)] | Net Zero 2050 | CHE | Final Energy¦Industry¦Electricity | EJ/yr | Final Energy¦Industry¦Electricity | demand_projection | elc_industry | 2080 | 0.0422 | Final Energy¦Industry¦Electricity
Downscaling[REMIND-MAgPIE 3.2-4.6 IntegratedPhysicalDamages (median)] | Net Zero 2050 | CHE | Final Energy¦Industry¦Electricity | EJ/yr | Final Energy¦Industry¦Electricity | demand_projection | elc_industry | 2085 | 0.0403 | Final Energy¦Industry¦Electricity
Downscaling[REMIND-MAgPIE 3.2-4.6 IntegratedPhysicalDamages (median)] | Net Zero 2050 | CHE | Final Energy¦Industry¦Electricity | EJ/yr | Final Energy¦Industry¦Electricity | demand_projection | elc_industry | 2090 | 0.0382 | Final Energy¦Industry¦Electricity
Downscaling[REMIND-MAgPIE 3.2-4.6 IntegratedPhysicalDamages (median)] | Net Zero 2050 | CHE | Final Energy¦Industry¦Electricity | EJ/yr | Final Energy¦Industry¦Electricity | demand_projection | elc_industry | 2095 | 0.0351 | Final Energy¦Industry¦Electricity
Downscaling[REMIND-MAgPIE 3.2-4.6 IntegratedPhysicalDamages (median)] | Net Zero 2050 | CHE | Final Energy¦Industry¦Electricity | EJ/yr | Final Energy¦Industry¦Electricity | demand_projection | elc_industry | 2100 | 0.0318 | Final Energy¦Industry¦Electricity
Downscaling[REMIND-MAgPIE 3.2-4.6 IntegratedPhysicalDamages (median)] | Net Zero 2050 | CHE | Final Energy¦Residential and Commercial¦Electricity | EJ/yr | Final Energy¦Residential and Commercial¦Electricity | demand_projection | elc_buildings | 2020 | 0.1488 | Final Energy¦Residential and Commercial¦Electricity
Downscaling[REMIND-MAgPIE 3.2-4.6 IntegratedPhysicalDamages (median)] | Net Zero 2050 | CHE | Final Energy¦Residential and Commercial¦Electricity | EJ/yr | Final Energy¦Residential and Commercial¦Electricity | demand_projection | elc_buildings | 2025 | 0.1536 | Final Energy¦Residential and Commercial¦Electricity
Downscaling[REMIND-MAgPIE 3.2-4.6 IntegratedPhysicalDamages (median)] | Net Zero 2050 | CHE | Final Energy¦Residential and Commercial¦Electricity | EJ/yr | Final Energy¦Residential and Commercial¦Electricity | demand_projection | elc_buildings | 2030 | 0.167 | Final Energy¦Residential and Commercial¦Electricity
Downscaling[REMIND-MAgPIE 3.2-4.6 IntegratedPhysicalDamages (median)] | Net Zero 2050 | CHE | Final Energy¦Residential and Commercial¦Electricity | EJ/yr | Final Energy¦Residential and Commercial¦Electricity | demand_projection | elc_buildings | 2035 | 0.1704 | Final Energy¦Residential and Commercial¦Electricity
Downscaling[REMIND-MAgPIE 3.2-4.6 IntegratedPhysicalDamages (median)] | Net Zero 2050 | CHE | Final Energy¦Residential and Commercial¦Electricity | EJ/yr | Final Energy¦Residential and Commercial¦Electricity | demand_projection | elc_buildings | 2040 | 0.1737 | Final Energy¦Residential and Commercial¦Electricity
Downscaling[REMIND-MAgPIE 3.2-4.6 IntegratedPhysicalDamages (median)] | Net Zero 2050 | CHE | Final Energy¦Residential and Commercial¦Electricity | EJ/yr | Final Energy¦Residential and Commercial¦Electricity | demand_projection | elc_buildings | 2045 | 0.1685 | Final Energy¦Residential and Commercial¦Electricity
Downscaling[REMIND-MAgPIE 3.2-4.6 IntegratedPhysicalDamages (median)] | Net Zero 2050 | CHE | Final Energy¦Residential and Commercial¦Electricity | EJ/yr | Final Energy¦Residential and Commercial¦Electricity | demand_projection | elc_buildings | 2050 | 0.1641 | Final Energy¦Residential and Commercial¦Electricity
Downscaling[REMIND-MAgPIE 3.2-4.6 IntegratedPhysicalDamages (median)] | Net Zero 2050 | CHE | Final Energy¦Residential and Commercial¦Electricity | EJ/yr | Final Energy¦Residential and Commercial¦Electricity | demand_projection | elc_buildings | 2055 | 0.1567 | Final Energy¦Residential and Commercial¦Electricity
Downscaling[REMIND-MAgPIE 3.2-4.6 IntegratedPhysicalDamages (median)] | Net Zero 2050 | CHE | Final Energy¦Residential and Commercial¦Electricity | EJ/yr | Final Energy¦Residential and Commercial¦Electricity | demand_projection | elc_buildings | 2060 | 0.1711 | Final Energy¦Residential and Commercial¦Electricity
Downscaling[REMIND-MAgPIE 3.2-4.6 IntegratedPhysicalDamages (median)] | Net Zero 2050 | CHE | Final Energy¦Residential and Commercial¦Electricity | EJ/yr | Final Energy¦Residential and Commercial¦Electricity | demand_projection | elc_buildings | 2065 | 0.1706 | Final Energy¦Residential and Commercial¦Electricity
Downscaling[REMIND-MAgPIE 3.2-4.6 IntegratedPhysicalDamages (median)] | Net Zero 2050 | CHE | Final Energy¦Residential and Commercial¦Electricity | EJ/yr | Final Energy¦Residential and Commercial¦Electricity | demand_projection | elc_buildings | 2070 | 0.1703 | Final Energy¦Residential and Commercial¦Electricity
Downscaling[REMIND-MAgPIE 3.2-4.6 IntegratedPhysicalDamages (median)] | Net Zero 2050 | CHE | Final Energy¦Residential and Commercial¦Electricity | EJ/yr | Final Energy¦Residential and Commercial¦Electricity | demand_projection | elc_buildings | 2075 | 0.1723 | Final Energy¦Residential and Commercial¦Electricity
Downscaling[REMIND-MAgPIE 3.2-4.6 IntegratedPhysicalDamages (median)] | Net Zero 2050 | CHE | Final Energy¦Residential and Commercial¦Electricity | EJ/yr | Final Energy¦Residential and Commercial¦Electricity | demand_projection | elc_buildings | 2080 | 0.1744 | Final Energy¦Residential and Commercial¦Electricity
Downscaling[REMIND-MAgPIE 3.2-4.6 IntegratedPhysicalDamages (median)] | Net Zero 2050 | CHE | Final Energy¦Residential and Commercial¦Electricity | EJ/yr | Final Energy¦Residential and Commercial¦Electricity | demand_projection | elc_buildings | 2085 | 0.177 | Final Energy¦Residential and Commercial¦Electricity
Downscaling[REMIND-MAgPIE 3.2-4.6 IntegratedPhysicalDamages (median)] | Net Zero 2050 | CHE | Final Energy¦Residential and Commercial¦Electricity | EJ/yr | Final Energy¦Residential and Commercial¦Electricity | demand_projection | elc_buildings | 2090 | 0.1788 | Final Energy¦Residential and Commercial¦Electricity
Downscaling[REMIND-MAgPIE 3.2-4.6 IntegratedPhysicalDamages (median)] | Net Zero 2050 | CHE | Final Energy¦Residential and Commercial¦Electricity | EJ/yr | Final Energy¦Residential and Commercial¦Electricity | demand_projection | elc_buildings | 2095 | 0.176 | Final Energy¦Residential and Commercial¦Electricity
Downscaling[REMIND-MAgPIE 3.2-4.6 IntegratedPhysicalDamages (median)] | Net Zero 2050 | CHE | Final Energy¦Residential and Commercial¦Electricity | EJ/yr | Final Energy¦Residential and Commercial¦Electricity | demand_projection | elc_buildings | 2100 | 0.1726 | Final Energy¦Residential and Commercial¦Electricity
Downscaling[REMIND-MAgPIE 3.2-4.6 IntegratedPhysicalDamages (median)] | Net Zero 2050 | CHE | Final Energy¦Transportation¦Electricity | EJ/yr | Final Energy¦Transportation¦Electricity | demand_projection | elc_transport | 2020 | 0.0091 | Final Energy¦Transportation¦Electricity
Downscaling[REMIND-MAgPIE 3.2-4.6 IntegratedPhysicalDamages (median)] | Net Zero 2050 | CHE | Final Energy¦Transportation¦Electricity | EJ/yr | Final Energy¦Transportation¦Electricity | demand_projection | elc_transport | 2025 | 0.0166 | Final Energy¦Transportation¦Electricity
Downscaling[REMIND-MAgPIE 3.2-4.6 IntegratedPhysicalDamages (median)] | Net Zero 2050 | CHE | Final Energy¦Transportation¦Electricity | EJ/yr | Final Energy¦Transportation¦Electricity | demand_projection | elc_transport | 2030 | 0.0306 | Final Energy¦Transportation¦Electricity
Downscaling[REMIND-MAgPIE 3.2-4.6 IntegratedPhysicalDamages (median)] | Net Zero 2050 | CHE | Final Energy¦Transportation¦Electricity | EJ/yr | Final Energy¦Transportation¦Electricity | demand_projection | elc_transport | 2035 | 0.0463 | Final Energy¦Transportation¦Electricity
Downscaling[REMIND-MAgPIE 3.2-4.6 IntegratedPhysicalDamages (median)] | Net Zero 2050 | CHE | Final Energy¦Transportation¦Electricity | EJ/yr | Final Energy¦Transportation¦Electricity | demand_projection | elc_transport | 2040 | 0.0624 | Final Energy¦Transportation¦Electricity
Downscaling[REMIND-MAgPIE 3.2-4.6 IntegratedPhysicalDamages (median)] | Net Zero 2050 | CHE | Final Energy¦Transportation¦Electricity | EJ/yr | Final Energy¦Transportation¦Electricity | demand_projection | elc_transport | 2045 | 0.0786 | Final Energy¦Transportation¦Electricity
Downscaling[REMIND-MAgPIE 3.2-4.6 IntegratedPhysicalDamages (median)] | Net Zero 2050 | CHE | Final Energy¦Transportation¦Electricity | EJ/yr | Final Energy¦Transportation¦Electricity | demand_projection | elc_transport | 2050 | 0.0884 | Final Energy¦Transportation¦Electricity
Downscaling[REMIND-MAgPIE 3.2-4.6 IntegratedPhysicalDamages (median)] | Net Zero 2050 | CHE | Final Energy¦Transportation¦Electricity | EJ/yr | Final Energy¦Transportation¦Electricity | demand_projection | elc_transport | 2055 | 0.0945 | Final Energy¦Transportation¦Electricity
Downscaling[REMIND-MAgPIE 3.2-4.6 IntegratedPhysicalDamages (median)] | Net Zero 2050 | CHE | Final Energy¦Transportation¦Electricity | EJ/yr | Final Energy¦Transportation¦Electricity | demand_projection | elc_transport | 2060 | 0.0986 | Final Energy¦Transportation¦Electricity
Downscaling[REMIND-MAgPIE 3.2-4.6 IntegratedPhysicalDamages (median)] | Net Zero 2050 | CHE | Final Energy¦Transportation¦Electricity | EJ/yr | Final Energy¦Transportation¦Electricity | demand_projection | elc_transport | 2065 | 0.0983 | Final Energy¦Transportation¦Electricity
Downscaling[REMIND-MAgPIE 3.2-4.6 IntegratedPhysicalDamages (median)] | Net Zero 2050 | CHE | Final Energy¦Transportation¦Electricity | EJ/yr | Final Energy¦Transportation¦Electricity | demand_projection | elc_transport | 2070 | 0.098 | Final Energy¦Transportation¦Electricity
Downscaling[REMIND-MAgPIE 3.2-4.6 IntegratedPhysicalDamages (median)] | Net Zero 2050 | CHE | Final Energy¦Transportation¦Electricity | EJ/yr | Final Energy¦Transportation¦Electricity | demand_projection | elc_transport | 2075 | 0.0976 | Final Energy¦Transportation¦Electricity
Downscaling[REMIND-MAgPIE 3.2-4.6 IntegratedPhysicalDamages (median)] | Net Zero 2050 | CHE | Final Energy¦Transportation¦Electricity | EJ/yr | Final Energy¦Transportation¦Electricity | demand_projection | elc_transport | 2080 | 0.0974 | Final Energy¦Transportation¦Electricity
Downscaling[REMIND-MAgPIE 3.2-4.6 IntegratedPhysicalDamages (median)] | Net Zero 2050 | CHE | Final Energy¦Transportation¦Electricity | EJ/yr | Final Energy¦Transportation¦Electricity | demand_projection | elc_transport | 2085 | 0.0973 | Final Energy¦Transportation¦Electricity
Downscaling[REMIND-MAgPIE 3.2-4.6 IntegratedPhysicalDamages (median)] | Net Zero 2050 | CHE | Final Energy¦Transportation¦Electricity | EJ/yr | Final Energy¦Transportation¦Electricity | demand_projection | elc_transport | 2090 | 0.0975 | Final Energy¦Transportation¦Electricity
Downscaling[REMIND-MAgPIE 3.2-4.6 IntegratedPhysicalDamages (median)] | Net Zero 2050 | CHE | Final Energy¦Transportation¦Electricity | EJ/yr | Final Energy¦Transportation¦Electricity | demand_projection | elc_transport | 2095 | 0.0965 | Final Energy¦Transportation¦Electricity
Downscaling[REMIND-MAgPIE 3.2-4.6 IntegratedPhysicalDamages (median)] | Net Zero 2050 | CHE | Final Energy¦Transportation¦Electricity | EJ/yr | Final Energy¦Transportation¦Electricity | demand_projection | elc_transport | 2100 | 0.0957 | Final Energy¦Transportation¦Electricity
Downscaling[REMIND-MAgPIE 3.2-4.6 IntegratedPhysicalDamages (median)] | Net Zero 2050 | CHE | Secondary Energy¦Hydrogen | EJ/yr | Secondary Energy¦Hydrogen | demand_projection | hydrogen_allsect | 2020 | 0.0004 | Secondary Energy¦Hydrogen
Downscaling[REMIND-MAgPIE 3.2-4.6 IntegratedPhysicalDamages (median)] | Net Zero 2050 | CHE | Secondary Energy¦Hydrogen | EJ/yr | Secondary Energy¦Hydrogen | demand_projection | hydrogen_allsect | 2025 | 0.0019 | Secondary Energy¦Hydrogen
Downscaling[REMIND-MAgPIE 3.2-4.6 IntegratedPhysicalDamages (median)] | Net Zero 2050 | CHE | Secondary Energy¦Hydrogen | EJ/yr | Secondary Energy¦Hydrogen | demand_projection | hydrogen_allsect | 2030 | 0.0053 | Secondary Energy¦Hydrogen
Downscaling[REMIND-MAgPIE 3.2-4.6 IntegratedPhysicalDamages (median)] | Net Zero 2050 | CHE | Secondary Energy¦Hydrogen | EJ/yr | Secondary Energy¦Hydrogen | demand_projection | hydrogen_allsect | 2035 | 0.0128 | Secondary Energy¦Hydrogen
Downscaling[REMIND-MAgPIE 3.2-4.6 IntegratedPhysicalDamages (median)] | Net Zero 2050 | CHE | Secondary Energy¦Hydrogen | EJ/yr | Secondary Energy¦Hydrogen | demand_projection | hydrogen_allsect | 2040 | 0.0221 | Secondary Energy¦Hydrogen
Downscaling[REMIND-MAgPIE 3.2-4.6 IntegratedPhysicalDamages (median)] | Net Zero 2050 | CHE | Secondary Energy¦Hydrogen | EJ/yr | Secondary Energy¦Hydrogen | demand_projection | hydrogen_allsect | 2045 | 0.0318 | Secondary Energy¦Hydrogen
Downscaling[REMIND-MAgPIE 3.2-4.6 IntegratedPhysicalDamages (median)] | Net Zero 2050 | CHE | Secondary Energy¦Hydrogen | EJ/yr | Secondary Energy¦Hydrogen | demand_projection | hydrogen_allsect | 2050 | 0.0414 | Secondary Energy¦Hydrogen
Downscaling[REMIND-MAgPIE 3.2-4.6 IntegratedPhysicalDamages (median)] | Net Zero 2050 | CHE | Secondary Energy¦Hydrogen | EJ/yr | Secondary Energy¦Hydrogen | demand_projection | hydrogen_allsect | 2055 | 0.0463 | Secondary Energy¦Hydrogen
Downscaling[REMIND-MAgPIE 3.2-4.6 IntegratedPhysicalDamages (median)] | Net Zero 2050 | CHE | Secondary Energy¦Hydrogen | EJ/yr | Secondary Energy¦Hydrogen | demand_projection | hydrogen_allsect | 2060 | 0.0434 | Secondary Energy¦Hydrogen
Downscaling[REMIND-MAgPIE 3.2-4.6 IntegratedPhysicalDamages (median)] | Net Zero 2050 | CHE | Secondary Energy¦Hydrogen | EJ/yr | Secondary Energy¦Hydrogen | demand_projection | hydrogen_allsect | 2065 | 0.0405 | Secondary Energy¦Hydrogen
Downscaling[REMIND-MAgPIE 3.2-4.6 IntegratedPhysicalDamages (median)] | Net Zero 2050 | CHE | Secondary Energy¦Hydrogen | EJ/yr | Secondary Energy¦Hydrogen | demand_projection | hydrogen_allsect | 2070 | 0.0376 | Secondary Energy¦Hydrogen
Downscaling[REMIND-MAgPIE 3.2-4.6 IntegratedPhysicalDamages (median)] | Net Zero 2050 | CHE | Secondary Energy¦Hydrogen | EJ/yr | Secondary Energy¦Hydrogen | demand_projection | hydrogen_allsect | 2075 | 0.0362 | Secondary Energy¦Hydrogen
Downscaling[REMIND-MAgPIE 3.2-4.6 IntegratedPhysicalDamages (median)] | Net Zero 2050 | CHE | Secondary Energy¦Hydrogen | EJ/yr | Secondary Energy¦Hydrogen | demand_projection | hydrogen_allsect | 2080 | 0.0347 | Secondary Energy¦Hydrogen
Downscaling[REMIND-MAgPIE 3.2-4.6 IntegratedPhysicalDamages (median)] | Net Zero 2050 | CHE | Secondary Energy¦Hydrogen | EJ/yr | Secondary Energy¦Hydrogen | demand_projection | hydrogen_allsect | 2085 | 0.0344 | Secondary Energy¦Hydrogen
Downscaling[REMIND-MAgPIE 3.2-4.6 IntegratedPhysicalDamages (median)] | Net Zero 2050 | CHE | Secondary Energy¦Hydrogen | EJ/yr | Secondary Energy¦Hydrogen | demand_projection | hydrogen_allsect | 2090 | 0.0358 | Secondary Energy¦Hydrogen
Downscaling[REMIND-MAgPIE 3.2-4.6 IntegratedPhysicalDamages (median)] | Net Zero 2050 | CHE | Secondary Energy¦Hydrogen | EJ/yr | Secondary Energy¦Hydrogen | demand_projection | hydrogen_allsect | 2095 | 0.0345 | Secondary Energy¦Hydrogen
Downscaling[REMIND-MAgPIE 3.2-4.6 IntegratedPhysicalDamages (median)] | Net Zero 2050 | CHE | Secondary Energy¦Hydrogen | EJ/yr | Secondary Energy¦Hydrogen | demand_projection | hydrogen_allsect | 2100 | 0.0335 | Secondary Energy¦Hydrogen
Downscaling[REMIND-MAgPIE 3.2-4.6 IntegratedPhysicalDamages (median)] | Net Zero 2050 | CHE | Secondary Energy¦Electricity¦Coal | EJ/yr | Secondary Energy¦Electricity¦Coal | elec_co2 |  | 2020 | 0.0074 | Secondary Energy¦Electricity¦Coal | 94
Downscaling[REMIND-MAgPIE 3.2-4.6 IntegratedPhysicalDamages (median)] | Net Zero 2050 | CHE | Secondary Energy¦Electricity¦Coal | EJ/yr | Secondary Energy¦Electricity¦Coal | elec_co2 |  | 2025 | 0.0058 | Secondary Energy¦Electricity¦Coal | 94
Downscaling[REMIND-MAgPIE 3.2-4.6 IntegratedPhysicalDamages (median)] | Net Zero 2050 | CHE | Secondary Energy¦Electricity¦Coal | EJ/yr | Secondary Energy¦Electricity¦Coal | elec_co2 |  | 2030 | 0.0025 | Secondary Energy¦Electricity¦Coal | 94
Downscaling[REMIND-MAgPIE 3.2-4.6 IntegratedPhysicalDamages (median)] | Net Zero 2050 | CHE | Secondary Energy¦Electricity¦Coal | EJ/yr | Secondary Energy¦Electricity¦Coal | elec_co2 |  | 2035 | 0 | Secondary Energy¦Electricity¦Coal | 94
Downscaling[REMIND-MAgPIE 3.2-4.6 IntegratedPhysicalDamages (median)] | Net Zero 2050 | CHE | Secondary Energy¦Electricity¦Coal | EJ/yr | Secondary Energy¦Electricity¦Coal | elec_co2 |  | 2040 | 0 | Secondary Energy¦Electricity¦Coal | 94
Downscaling[REMIND-MAgPIE 3.2-4.6 IntegratedPhysicalDamages (median)] | Net Zero 2050 | CHE | Secondary Energy¦Electricity¦Coal | EJ/yr | Secondary Energy¦Electricity¦Coal | elec_co2 |  | 2045 | 0 | Secondary Energy¦Electricity¦Coal | 94
Downscaling[REMIND-MAgPIE 3.2-4.6 IntegratedPhysicalDamages (median)] | Net Zero 2050 | CHE | Secondary Energy¦Electricity¦Coal | EJ/yr | Secondary Energy¦Electricity¦Coal | elec_co2 |  | 2050 | 0 | Secondary Energy¦Electricity¦Coal | 94
Downscaling[REMIND-MAgPIE 3.2-4.6 IntegratedPhysicalDamages (median)] | Net Zero 2050 | CHE | Secondary Energy¦Electricity¦Coal | EJ/yr | Secondary Energy¦Electricity¦Coal | elec_co2 |  | 2055 | 0 | Secondary Energy¦Electricity¦Coal | 94
Downscaling[REMIND-MAgPIE 3.2-4.6 IntegratedPhysicalDamages (median)] | Net Zero 2050 | CHE | Secondary Energy¦Electricity¦Coal | EJ/yr | Secondary Energy¦Electricity¦Coal | elec_co2 |  | 2060 | 0 | Secondary Energy¦Electricity¦Coal | 94
Downscaling[REMIND-MAgPIE 3.2-4.6 IntegratedPhysicalDamages (median)] | Net Zero 2050 | CHE | Secondary Energy¦Electricity¦Coal | EJ/yr | Secondary Energy¦Electricity¦Coal | elec_co2 |  | 2065 | 0 | Secondary Energy¦Electricity¦Coal | 94
Downscaling[REMIND-MAgPIE 3.2-4.6 IntegratedPhysicalDamages (median)] | Net Zero 2050 | CHE | Secondary Energy¦Electricity¦Coal | EJ/yr | Secondary Energy¦Electricity¦Coal | elec_co2 |  | 2070 | 0 | Secondary Energy¦Electricity¦Coal | 94
Downscaling[REMIND-MAgPIE 3.2-4.6 IntegratedPhysicalDamages (median)] | Net Zero 2050 | CHE | Secondary Energy¦Electricity¦Coal | EJ/yr | Secondary Energy¦Electricity¦Coal | elec_co2 |  | 2075 | 0 | Secondary Energy¦Electricity¦Coal | 94
Downscaling[REMIND-MAgPIE 3.2-4.6 IntegratedPhysicalDamages (median)] | Net Zero 2050 | CHE | Secondary Energy¦Electricity¦Coal | EJ/yr | Secondary Energy¦Electricity¦Coal | elec_co2 |  | 2080 | 0 | Secondary Energy¦Electricity¦Coal | 94
Downscaling[REMIND-MAgPIE 3.2-4.6 IntegratedPhysicalDamages (median)] | Net Zero 2050 | CHE | Secondary Energy¦Electricity¦Coal | EJ/yr | Secondary Energy¦Electricity¦Coal | elec_co2 |  | 2085 | 0 | Secondary Energy¦Electricity¦Coal | 94
Downscaling[REMIND-MAgPIE 3.2-4.6 IntegratedPhysicalDamages (median)] | Net Zero 2050 | CHE | Secondary Energy¦Electricity¦Coal | EJ/yr | Secondary Energy¦Electricity¦Coal | elec_co2 |  | 2090 | 0 | Secondary Energy¦Electricity¦Coal | 94
Downscaling[REMIND-MAgPIE 3.2-4.6 IntegratedPhysicalDamages (median)] | Net Zero 2050 | CHE | Secondary Energy¦Electricity¦Coal | EJ/yr | Secondary Energy¦Electricity¦Coal | elec_co2 |  | 2095 | 0 | Secondary Energy¦Electricity¦Coal | 94
Downscaling[REMIND-MAgPIE 3.2-4.6 IntegratedPhysicalDamages (median)] | Net Zero 2050 | CHE | Secondary Energy¦Electricity¦Coal | EJ/yr | Secondary Energy¦Electricity¦Coal | elec_co2 |  | 2100 | 0 | Secondary Energy¦Electricity¦Coal | 94
Downscaling[REMIND-MAgPIE 3.2-4.6 IntegratedPhysicalDamages (median)] | Net Zero 2050 | CHE | Secondary Energy¦Electricity¦Gas | EJ/yr | Secondary Energy¦Electricity¦Gas | elec_co2 |  | 2020 | 0.0026 | Secondary Energy¦Electricity¦Gas | 55
Downscaling[REMIND-MAgPIE 3.2-4.6 IntegratedPhysicalDamages (median)] | Net Zero 2050 | CHE | Secondary Energy¦Electricity¦Gas | EJ/yr | Secondary Energy¦Electricity¦Gas | elec_co2 |  | 2025 | 0.0023 | Secondary Energy¦Electricity¦Gas | 55
Downscaling[REMIND-MAgPIE 3.2-4.6 IntegratedPhysicalDamages (median)] | Net Zero 2050 | CHE | Secondary Energy¦Electricity¦Gas | EJ/yr | Secondary Energy¦Electricity¦Gas | elec_co2 |  | 2030 | 0.0014 | Secondary Energy¦Electricity¦Gas | 55
Downscaling[REMIND-MAgPIE 3.2-4.6 IntegratedPhysicalDamages (median)] | Net Zero 2050 | CHE | Secondary Energy¦Electricity¦Gas | EJ/yr | Secondary Energy¦Electricity¦Gas | elec_co2 |  | 2035 | 0.0004 | Secondary Energy¦Electricity¦Gas | 55
Downscaling[REMIND-MAgPIE 3.2-4.6 IntegratedPhysicalDamages (median)] | Net Zero 2050 | CHE | Secondary Energy¦Electricity¦Gas | EJ/yr | Secondary Energy¦Electricity¦Gas | elec_co2 |  | 2040 | 0.0002 | Secondary Energy¦Electricity¦Gas | 55
Downscaling[REMIND-MAgPIE 3.2-4.6 IntegratedPhysicalDamages (median)] | Net Zero 2050 | CHE | Secondary Energy¦Electricity¦Gas | EJ/yr | Secondary Energy¦Electricity¦Gas | elec_co2 |  | 2045 | 0 | Secondary Energy¦Electricity¦Gas | 55
Downscaling[REMIND-MAgPIE 3.2-4.6 IntegratedPhysicalDamages (median)] | Net Zero 2050 | CHE | Secondary Energy¦Electricity¦Gas | EJ/yr | Secondary Energy¦Electricity¦Gas | elec_co2 |  | 2050 | 0 | Secondary Energy¦Electricity¦Gas | 55
Downscaling[REMIND-MAgPIE 3.2-4.6 IntegratedPhysicalDamages (median)] | Net Zero 2050 | CHE | Secondary Energy¦Electricity¦Gas | EJ/yr | Secondary Energy¦Electricity¦Gas | elec_co2 |  | 2055 | 0 | Secondary Energy¦Electricity¦Gas | 55
Downscaling[REMIND-MAgPIE 3.2-4.6 IntegratedPhysicalDamages (median)] | Net Zero 2050 | CHE | Secondary Energy¦Electricity¦Gas | EJ/yr | Secondary Energy¦Electricity¦Gas | elec_co2 |  | 2060 | 0 | Secondary Energy¦Electricity¦Gas | 55
Downscaling[REMIND-MAgPIE 3.2-4.6 IntegratedPhysicalDamages (median)] | Net Zero 2050 | CHE | Secondary Energy¦Electricity¦Gas | EJ/yr | Secondary Energy¦Electricity¦Gas | elec_co2 |  | 2065 | 0 | Secondary Energy¦Electricity¦Gas | 55
Downscaling[REMIND-MAgPIE 3.2-4.6 IntegratedPhysicalDamages (median)] | Net Zero 2050 | CHE | Secondary Energy¦Electricity¦Gas | EJ/yr | Secondary Energy¦Electricity¦Gas | elec_co2 |  | 2070 | 0 | Secondary Energy¦Electricity¦Gas | 55
Downscaling[REMIND-MAgPIE 3.2-4.6 IntegratedPhysicalDamages (median)] | Net Zero 2050 | CHE | Secondary Energy¦Electricity¦Gas | EJ/yr | Secondary Energy¦Electricity¦Gas | elec_co2 |  | 2075 | 0 | Secondary Energy¦Electricity¦Gas | 55
Downscaling[REMIND-MAgPIE 3.2-4.6 IntegratedPhysicalDamages (median)] | Net Zero 2050 | CHE | Secondary Energy¦Electricity¦Gas | EJ/yr | Secondary Energy¦Electricity¦Gas | elec_co2 |  | 2080 | 0 | Secondary Energy¦Electricity¦Gas | 55
Downscaling[REMIND-MAgPIE 3.2-4.6 IntegratedPhysicalDamages (median)] | Net Zero 2050 | CHE | Secondary Energy¦Electricity¦Gas | EJ/yr | Secondary Energy¦Electricity¦Gas | elec_co2 |  | 2085 | 0 | Secondary Energy¦Electricity¦Gas | 55
Downscaling[REMIND-MAgPIE 3.2-4.6 IntegratedPhysicalDamages (median)] | Net Zero 2050 | CHE | Secondary Energy¦Electricity¦Gas | EJ/yr | Secondary Energy¦Electricity¦Gas | elec_co2 |  | 2090 | 0 | Secondary Energy¦Electricity¦Gas | 55
Downscaling[REMIND-MAgPIE 3.2-4.6 IntegratedPhysicalDamages (median)] | Net Zero 2050 | CHE | Secondary Energy¦Electricity¦Gas | EJ/yr | Secondary Energy¦Electricity¦Gas | elec_co2 |  | 2095 | 0 | Secondary Energy¦Electricity¦Gas | 55
Downscaling[REMIND-MAgPIE 3.2-4.6 IntegratedPhysicalDamages (median)] | Net Zero 2050 | CHE | Secondary Energy¦Electricity¦Gas | EJ/yr | Secondary Energy¦Electricity¦Gas | elec_co2 |  | 2100 | 0 | Secondary Energy¦Electricity¦Gas | 55
Downscaling[REMIND-MAgPIE 3.2-4.6 IntegratedPhysicalDamages (median)] | Net Zero 2050 | CHE | Secondary Energy¦Electricity¦Oil | EJ/yr | Secondary Energy¦Electricity¦Oil | elec_co2 |  | 2020 | 0.0001 | Secondary Energy¦Electricity¦Oil | 70
Downscaling[REMIND-MAgPIE 3.2-4.6 IntegratedPhysicalDamages (median)] | Net Zero 2050 | CHE | Secondary Energy¦Electricity¦Oil | EJ/yr | Secondary Energy¦Electricity¦Oil | elec_co2 |  | 2025 | 0 | Secondary Energy¦Electricity¦Oil | 70
Downscaling[REMIND-MAgPIE 3.2-4.6 IntegratedPhysicalDamages (median)] | Net Zero 2050 | CHE | Secondary Energy¦Electricity¦Oil | EJ/yr | Secondary Energy¦Electricity¦Oil | elec_co2 |  | 2030 | 0 | Secondary Energy¦Electricity¦Oil | 70
Downscaling[REMIND-MAgPIE 3.2-4.6 IntegratedPhysicalDamages (median)] | Net Zero 2050 | CHE | Secondary Energy¦Electricity¦Oil | EJ/yr | Secondary Energy¦Electricity¦Oil | elec_co2 |  | 2035 | 0 | Secondary Energy¦Electricity¦Oil | 70
Downscaling[REMIND-MAgPIE 3.2-4.6 IntegratedPhysicalDamages (median)] | Net Zero 2050 | CHE | Secondary Energy¦Electricity¦Oil | EJ/yr | Secondary Energy¦Electricity¦Oil | elec_co2 |  | 2040 | 0 | Secondary Energy¦Electricity¦Oil | 70
Downscaling[REMIND-MAgPIE 3.2-4.6 IntegratedPhysicalDamages (median)] | Net Zero 2050 | CHE | Secondary Energy¦Electricity¦Oil | EJ/yr | Secondary Energy¦Electricity¦Oil | elec_co2 |  | 2045 | 0 | Secondary Energy¦Electricity¦Oil | 70
Downscaling[REMIND-MAgPIE 3.2-4.6 IntegratedPhysicalDamages (median)] | Net Zero 2050 | CHE | Secondary Energy¦Electricity¦Oil | EJ/yr | Secondary Energy¦Electricity¦Oil | elec_co2 |  | 2050 | 0 | Secondary Energy¦Electricity¦Oil | 70
Downscaling[REMIND-MAgPIE 3.2-4.6 IntegratedPhysicalDamages (median)] | Net Zero 2050 | CHE | Secondary Energy¦Electricity¦Oil | EJ/yr | Secondary Energy¦Electricity¦Oil | elec_co2 |  | 2055 | 0 | Secondary Energy¦Electricity¦Oil | 70
Downscaling[REMIND-MAgPIE 3.2-4.6 IntegratedPhysicalDamages (median)] | Net Zero 2050 | CHE | Secondary Energy¦Electricity¦Oil | EJ/yr | Secondary Energy¦Electricity¦Oil | elec_co2 |  | 2060 | 0 | Secondary Energy¦Electricity¦Oil | 70
Downscaling[REMIND-MAgPIE 3.2-4.6 IntegratedPhysicalDamages (median)] | Net Zero 2050 | CHE | Secondary Energy¦Electricity¦Oil | EJ/yr | Secondary Energy¦Electricity¦Oil | elec_co2 |  | 2065 | 0 | Secondary Energy¦Electricity¦Oil | 70
Downscaling[REMIND-MAgPIE 3.2-4.6 IntegratedPhysicalDamages (median)] | Net Zero 2050 | CHE | Secondary Energy¦Electricity¦Oil | EJ/yr | Secondary Energy¦Electricity¦Oil | elec_co2 |  | 2070 | 0 | Secondary Energy¦Electricity¦Oil | 70
Downscaling[REMIND-MAgPIE 3.2-4.6 IntegratedPhysicalDamages (median)] | Net Zero 2050 | CHE | Secondary Energy¦Electricity¦Oil | EJ/yr | Secondary Energy¦Electricity¦Oil | elec_co2 |  | 2075 | 0 | Secondary Energy¦Electricity¦Oil | 70
Downscaling[REMIND-MAgPIE 3.2-4.6 IntegratedPhysicalDamages (median)] | Net Zero 2050 | CHE | Secondary Energy¦Electricity¦Oil | EJ/yr | Secondary Energy¦Electricity¦Oil | elec_co2 |  | 2080 | 0 | Secondary Energy¦Electricity¦Oil | 70
Downscaling[REMIND-MAgPIE 3.2-4.6 IntegratedPhysicalDamages (median)] | Net Zero 2050 | CHE | Secondary Energy¦Electricity¦Oil | EJ/yr | Secondary Energy¦Electricity¦Oil | elec_co2 |  | 2085 | 0 | Secondary Energy¦Electricity¦Oil | 70
Downscaling[REMIND-MAgPIE 3.2-4.6 IntegratedPhysicalDamages (median)] | Net Zero 2050 | CHE | Secondary Energy¦Electricity¦Oil | EJ/yr | Secondary Energy¦Electricity¦Oil | elec_co2 |  | 2090 | 0 | Secondary Energy¦Electricity¦Oil | 70
Downscaling[REMIND-MAgPIE 3.2-4.6 IntegratedPhysicalDamages (median)] | Net Zero 2050 | CHE | Secondary Energy¦Electricity¦Oil | EJ/yr | Secondary Energy¦Electricity¦Oil | elec_co2 |  | 2095 | 0 | Secondary Energy¦Electricity¦Oil | 70
Downscaling[REMIND-MAgPIE 3.2-4.6 IntegratedPhysicalDamages (median)] | Net Zero 2050 | CHE | Secondary Energy¦Electricity¦Oil | EJ/yr | Secondary Energy¦Electricity¦Oil | elec_co2 |  | 2100 | 0 | Secondary Energy¦Electricity¦Oil | 70
Downscaling[REMIND-MAgPIE 3.2-4.6 IntegratedPhysicalDamages (median)] | Net Zero 2050 | CHE | Price¦Primary Energy¦Biomass | US$2010/GJ | Price¦Primary Energy¦Biomass | fuel_supply | bioenergy | 2020 | 5.3799 | Price¦Primary Energy¦Biomass
Downscaling[REMIND-MAgPIE 3.2-4.6 IntegratedPhysicalDamages (median)] | Net Zero 2050 | CHE | Price¦Primary Energy¦Biomass | US$2010/GJ | Price¦Primary Energy¦Biomass | fuel_supply | bioenergy | 2025 | 5.2439 | Price¦Primary Energy¦Biomass
Downscaling[REMIND-MAgPIE 3.2-4.6 IntegratedPhysicalDamages (median)] | Net Zero 2050 | CHE | Price¦Primary Energy¦Biomass | US$2010/GJ | Price¦Primary Energy¦Biomass | fuel_supply | bioenergy | 2030 | 5.9585 | Price¦Primary Energy¦Biomass
Downscaling[REMIND-MAgPIE 3.2-4.6 IntegratedPhysicalDamages (median)] | Net Zero 2050 | CHE | Price¦Primary Energy¦Biomass | US$2010/GJ | Price¦Primary Energy¦Biomass | fuel_supply | bioenergy | 2035 | 8.2179 | Price¦Primary Energy¦Biomass
Downscaling[REMIND-MAgPIE 3.2-4.6 IntegratedPhysicalDamages (median)] | Net Zero 2050 | CHE | Price¦Primary Energy¦Biomass | US$2010/GJ | Price¦Primary Energy¦Biomass | fuel_supply | bioenergy | 2040 | 17.0351 | Price¦Primary Energy¦Biomass
Downscaling[REMIND-MAgPIE 3.2-4.6 IntegratedPhysicalDamages (median)] | Net Zero 2050 | CHE | Price¦Primary Energy¦Biomass | US$2010/GJ | Price¦Primary Energy¦Biomass | fuel_supply | bioenergy | 2045 | 22.4728 | Price¦Primary Energy¦Biomass
Downscaling[REMIND-MAgPIE 3.2-4.6 IntegratedPhysicalDamages (median)] | Net Zero 2050 | CHE | Price¦Primary Energy¦Biomass | US$2010/GJ | Price¦Primary Energy¦Biomass | fuel_supply | bioenergy | 2050 | 20.8183 | Price¦Primary Energy¦Biomass
Downscaling[REMIND-MAgPIE 3.2-4.6 IntegratedPhysicalDamages (median)] | Net Zero 2050 | CHE | Price¦Primary Energy¦Biomass | US$2010/GJ | Price¦Primary Energy¦Biomass | fuel_supply | bioenergy | 2055 | 20.8555 | Price¦Primary Energy¦Biomass
Downscaling[REMIND-MAgPIE 3.2-4.6 IntegratedPhysicalDamages (median)] | Net Zero 2050 | CHE | Price¦Primary Energy¦Biomass | US$2010/GJ | Price¦Primary Energy¦Biomass | fuel_supply | bioenergy | 2060 | 35.6281 | Price¦Primary Energy¦Biomass
Downscaling[REMIND-MAgPIE 3.2-4.6 IntegratedPhysicalDamages (median)] | Net Zero 2050 | CHE | Price¦Primary Energy¦Biomass | US$2010/GJ | Price¦Primary Energy¦Biomass | fuel_supply | bioenergy | 2065 | 36.2629 | Price¦Primary Energy¦Biomass
Downscaling[REMIND-MAgPIE 3.2-4.6 IntegratedPhysicalDamages (median)] | Net Zero 2050 | CHE | Price¦Primary Energy¦Biomass | US$2010/GJ | Price¦Primary Energy¦Biomass | fuel_supply | bioenergy | 2070 | 36.8977 | Price¦Primary Energy¦Biomass
Downscaling[REMIND-MAgPIE 3.2-4.6 IntegratedPhysicalDamages (median)] | Net Zero 2050 | CHE | Price¦Primary Energy¦Biomass | US$2010/GJ | Price¦Primary Energy¦Biomass | fuel_supply | bioenergy | 2075 | 35.5851 | Price¦Primary Energy¦Biomass
Downscaling[REMIND-MAgPIE 3.2-4.6 IntegratedPhysicalDamages (median)] | Net Zero 2050 | CHE | Price¦Primary Energy¦Biomass | US$2010/GJ | Price¦Primary Energy¦Biomass | fuel_supply | bioenergy | 2080 | 34.2724 | Price¦Primary Energy¦Biomass
Downscaling[REMIND-MAgPIE 3.2-4.6 IntegratedPhysicalDamages (median)] | Net Zero 2050 | CHE | Price¦Primary Energy¦Biomass | US$2010/GJ | Price¦Primary Energy¦Biomass | fuel_supply | bioenergy | 2085 | 36.3488 | Price¦Primary Energy¦Biomass
Downscaling[REMIND-MAgPIE 3.2-4.6 IntegratedPhysicalDamages (median)] | Net Zero 2050 | CHE | Price¦Primary Energy¦Biomass | US$2010/GJ | Price¦Primary Energy¦Biomass | fuel_supply | bioenergy | 2090 | 38.4252 | Price¦Primary Energy¦Biomass
Downscaling[REMIND-MAgPIE 3.2-4.6 IntegratedPhysicalDamages (median)] | Net Zero 2050 | CHE | Price¦Primary Energy¦Biomass | US$2010/GJ | Price¦Primary Energy¦Biomass | fuel_supply | bioenergy | 2095 | 42.5023 | Price¦Primary Energy¦Biomass
Downscaling[REMIND-MAgPIE 3.2-4.6 IntegratedPhysicalDamages (median)] | Net Zero 2050 | CHE | Price¦Primary Energy¦Biomass | US$2010/GJ | Price¦Primary Energy¦Biomass | fuel_supply | bioenergy | 2100 | 46.5793 | Price¦Primary Energy¦Biomass
Downscaling[REMIND-MAgPIE 3.2-4.6 IntegratedPhysicalDamages (median)] | Net Zero 2050 | CHE | Price¦Primary Energy¦Coal | US$2010/GJ | Price¦Primary Energy¦Coal | fuel_supply | coal | 2020 | 2.0344 | Price¦Primary Energy¦Coal
Downscaling[REMIND-MAgPIE 3.2-4.6 IntegratedPhysicalDamages (median)] | Net Zero 2050 | CHE | Price¦Primary Energy¦Coal | US$2010/GJ | Price¦Primary Energy¦Coal | fuel_supply | coal | 2025 | 2.6475 | Price¦Primary Energy¦Coal
Downscaling[REMIND-MAgPIE 3.2-4.6 IntegratedPhysicalDamages (median)] | Net Zero 2050 | CHE | Price¦Primary Energy¦Coal | US$2010/GJ | Price¦Primary Energy¦Coal | fuel_supply | coal | 2030 | 1.7622 | Price¦Primary Energy¦Coal
Downscaling[REMIND-MAgPIE 3.2-4.6 IntegratedPhysicalDamages (median)] | Net Zero 2050 | CHE | Price¦Primary Energy¦Coal | US$2010/GJ | Price¦Primary Energy¦Coal | fuel_supply | coal | 2035 | 1.4283 | Price¦Primary Energy¦Coal
Downscaling[REMIND-MAgPIE 3.2-4.6 IntegratedPhysicalDamages (median)] | Net Zero 2050 | CHE | Price¦Primary Energy¦Coal | US$2010/GJ | Price¦Primary Energy¦Coal | fuel_supply | coal | 2040 | 1.3646 | Price¦Primary Energy¦Coal
Downscaling[REMIND-MAgPIE 3.2-4.6 IntegratedPhysicalDamages (median)] | Net Zero 2050 | CHE | Price¦Primary Energy¦Coal | US$2010/GJ | Price¦Primary Energy¦Coal | fuel_supply | coal | 2045 | 1.441 | Price¦Primary Energy¦Coal
Downscaling[REMIND-MAgPIE 3.2-4.6 IntegratedPhysicalDamages (median)] | Net Zero 2050 | CHE | Price¦Primary Energy¦Coal | US$2010/GJ | Price¦Primary Energy¦Coal | fuel_supply | coal | 2050 | 1.7382 | Price¦Primary Energy¦Coal
Downscaling[REMIND-MAgPIE 3.2-4.6 IntegratedPhysicalDamages (median)] | Net Zero 2050 | CHE | Price¦Primary Energy¦Coal | US$2010/GJ | Price¦Primary Energy¦Coal | fuel_supply | coal | 2055 | 1.6763 | Price¦Primary Energy¦Coal
Downscaling[REMIND-MAgPIE 3.2-4.6 IntegratedPhysicalDamages (median)] | Net Zero 2050 | CHE | Price¦Primary Energy¦Coal | US$2010/GJ | Price¦Primary Energy¦Coal | fuel_supply | coal | 2060 | 1.9248 | Price¦Primary Energy¦Coal
Downscaling[REMIND-MAgPIE 3.2-4.6 IntegratedPhysicalDamages (median)] | Net Zero 2050 | CHE | Price¦Primary Energy¦Coal | US$2010/GJ | Price¦Primary Energy¦Coal | fuel_supply | coal | 2065 | 1.9306 | Price¦Primary Energy¦Coal
Downscaling[REMIND-MAgPIE 3.2-4.6 IntegratedPhysicalDamages (median)] | Net Zero 2050 | CHE | Price¦Primary Energy¦Coal | US$2010/GJ | Price¦Primary Energy¦Coal | fuel_supply | coal | 2070 | 1.9363 | Price¦Primary Energy¦Coal
Downscaling[REMIND-MAgPIE 3.2-4.6 IntegratedPhysicalDamages (median)] | Net Zero 2050 | CHE | Price¦Primary Energy¦Coal | US$2010/GJ | Price¦Primary Energy¦Coal | fuel_supply | coal | 2075 | 2.0279 | Price¦Primary Energy¦Coal
Downscaling[REMIND-MAgPIE 3.2-4.6 IntegratedPhysicalDamages (median)] | Net Zero 2050 | CHE | Price¦Primary Energy¦Coal | US$2010/GJ | Price¦Primary Energy¦Coal | fuel_supply | coal | 2080 | 2.1195 | Price¦Primary Energy¦Coal
Downscaling[REMIND-MAgPIE 3.2-4.6 IntegratedPhysicalDamages (median)] | Net Zero 2050 | CHE | Price¦Primary Energy¦Coal | US$2010/GJ | Price¦Primary Energy¦Coal | fuel_supply | coal | 2085 | 2.1004 | Price¦Primary Energy¦Coal
Downscaling[REMIND-MAgPIE 3.2-4.6 IntegratedPhysicalDamages (median)] | Net Zero 2050 | CHE | Price¦Primary Energy¦Coal | US$2010/GJ | Price¦Primary Energy¦Coal | fuel_supply | coal | 2090 | 2.0814 | Price¦Primary Energy¦Coal
Downscaling[REMIND-MAgPIE 3.2-4.6 IntegratedPhysicalDamages (median)] | Net Zero 2050 | CHE | Price¦Primary Energy¦Coal | US$2010/GJ | Price¦Primary Energy¦Coal | fuel_supply | coal | 2095 | 1.9478 | Price¦Primary Energy¦Coal
Downscaling[REMIND-MAgPIE 3.2-4.6 IntegratedPhysicalDamages (median)] | Net Zero 2050 | CHE | Price¦Primary Energy¦Coal | US$2010/GJ | Price¦Primary Energy¦Coal | fuel_supply | coal | 2100 | 1.8142 | Price¦Primary Energy¦Coal
Downscaling[REMIND-MAgPIE 3.2-4.6 IntegratedPhysicalDamages (median)] | Net Zero 2050 | CHE | Price¦Primary Energy¦Gas | US$2010/GJ | Price¦Primary Energy¦Gas | fuel_supply | gas | 2020 | 3.9711 | Price¦Primary Energy¦Gas
Downscaling[REMIND-MAgPIE 3.2-4.6 IntegratedPhysicalDamages (median)] | Net Zero 2050 | CHE | Price¦Primary Energy¦Gas | US$2010/GJ | Price¦Primary Energy¦Gas | fuel_supply | gas | 2025 | 5.2048 | Price¦Primary Energy¦Gas
Downscaling[REMIND-MAgPIE 3.2-4.6 IntegratedPhysicalDamages (median)] | Net Zero 2050 | CHE | Price¦Primary Energy¦Gas | US$2010/GJ | Price¦Primary Energy¦Gas | fuel_supply | gas | 2030 | 5.5498 | Price¦Primary Energy¦Gas
Downscaling[REMIND-MAgPIE 3.2-4.6 IntegratedPhysicalDamages (median)] | Net Zero 2050 | CHE | Price¦Primary Energy¦Gas | US$2010/GJ | Price¦Primary Energy¦Gas | fuel_supply | gas | 2035 | 5.8792 | Price¦Primary Energy¦Gas
Downscaling[REMIND-MAgPIE 3.2-4.6 IntegratedPhysicalDamages (median)] | Net Zero 2050 | CHE | Price¦Primary Energy¦Gas | US$2010/GJ | Price¦Primary Energy¦Gas | fuel_supply | gas | 2040 | 5.8199 | Price¦Primary Energy¦Gas
Downscaling[REMIND-MAgPIE 3.2-4.6 IntegratedPhysicalDamages (median)] | Net Zero 2050 | CHE | Price¦Primary Energy¦Gas | US$2010/GJ | Price¦Primary Energy¦Gas | fuel_supply | gas | 2045 | 4.8841 | Price¦Primary Energy¦Gas
Downscaling[REMIND-MAgPIE 3.2-4.6 IntegratedPhysicalDamages (median)] | Net Zero 2050 | CHE | Price¦Primary Energy¦Gas | US$2010/GJ | Price¦Primary Energy¦Gas | fuel_supply | gas | 2050 | 4.4152 | Price¦Primary Energy¦Gas
Downscaling[REMIND-MAgPIE 3.2-4.6 IntegratedPhysicalDamages (median)] | Net Zero 2050 | CHE | Price¦Primary Energy¦Gas | US$2010/GJ | Price¦Primary Energy¦Gas | fuel_supply | gas | 2055 | 4.5444 | Price¦Primary Energy¦Gas
Downscaling[REMIND-MAgPIE 3.2-4.6 IntegratedPhysicalDamages (median)] | Net Zero 2050 | CHE | Price¦Primary Energy¦Gas | US$2010/GJ | Price¦Primary Energy¦Gas | fuel_supply | gas | 2060 | 5.6389 | Price¦Primary Energy¦Gas
Downscaling[REMIND-MAgPIE 3.2-4.6 IntegratedPhysicalDamages (median)] | Net Zero 2050 | CHE | Price¦Primary Energy¦Gas | US$2010/GJ | Price¦Primary Energy¦Gas | fuel_supply | gas | 2065 | 5.9739 | Price¦Primary Energy¦Gas
Downscaling[REMIND-MAgPIE 3.2-4.6 IntegratedPhysicalDamages (median)] | Net Zero 2050 | CHE | Price¦Primary Energy¦Gas | US$2010/GJ | Price¦Primary Energy¦Gas | fuel_supply | gas | 2070 | 6.3089 | Price¦Primary Energy¦Gas
Downscaling[REMIND-MAgPIE 3.2-4.6 IntegratedPhysicalDamages (median)] | Net Zero 2050 | CHE | Price¦Primary Energy¦Gas | US$2010/GJ | Price¦Primary Energy¦Gas | fuel_supply | gas | 2075 | 6.1943 | Price¦Primary Energy¦Gas
Downscaling[REMIND-MAgPIE 3.2-4.6 IntegratedPhysicalDamages (median)] | Net Zero 2050 | CHE | Price¦Primary Energy¦Gas | US$2010/GJ | Price¦Primary Energy¦Gas | fuel_supply | gas | 2080 | 6.0797 | Price¦Primary Energy¦Gas
Downscaling[REMIND-MAgPIE 3.2-4.6 IntegratedPhysicalDamages (median)] | Net Zero 2050 | CHE | Price¦Primary Energy¦Gas | US$2010/GJ | Price¦Primary Energy¦Gas | fuel_supply | gas | 2085 | 5.9441 | Price¦Primary Energy¦Gas
Downscaling[REMIND-MAgPIE 3.2-4.6 IntegratedPhysicalDamages (median)] | Net Zero 2050 | CHE | Price¦Primary Energy¦Gas | US$2010/GJ | Price¦Primary Energy¦Gas | fuel_supply | gas | 2090 | 5.8085 | Price¦Primary Energy¦Gas
Downscaling[REMIND-MAgPIE 3.2-4.6 IntegratedPhysicalDamages (median)] | Net Zero 2050 | CHE | Price¦Primary Energy¦Gas | US$2010/GJ | Price¦Primary Energy¦Gas | fuel_supply | gas | 2095 | 5.4089 | Price¦Primary Energy¦Gas
Downscaling[REMIND-MAgPIE 3.2-4.6 IntegratedPhysicalDamages (median)] | Net Zero 2050 | CHE | Price¦Primary Energy¦Gas | US$2010/GJ | Price¦Primary Energy¦Gas | fuel_supply | gas | 2100 | 5.0094 | Price¦Primary Energy¦Gas
Downscaling[REMIND-MAgPIE 3.2-4.6 IntegratedPhysicalDamages (median)] | Net Zero 2050 | CHE | Price¦Secondary Energy¦Liquids¦Oil | US$2010/GJ | Price¦Secondary Energy¦Liquids¦Oil | fuel_supply | oil | 2020 | 73.0016 | Price¦Secondary Energy¦Liquids¦Oil
Downscaling[REMIND-MAgPIE 3.2-4.6 IntegratedPhysicalDamages (median)] | Net Zero 2050 | CHE | Price¦Secondary Energy¦Liquids¦Oil | US$2010/GJ | Price¦Secondary Energy¦Liquids¦Oil | fuel_supply | oil | 2025 | 73.4806 | Price¦Secondary Energy¦Liquids¦Oil
Downscaling[REMIND-MAgPIE 3.2-4.6 IntegratedPhysicalDamages (median)] | Net Zero 2050 | CHE | Price¦Secondary Energy¦Liquids¦Oil | US$2010/GJ | Price¦Secondary Energy¦Liquids¦Oil | fuel_supply | oil | 2030 | 91.0209 | Price¦Secondary Energy¦Liquids¦Oil
Downscaling[REMIND-MAgPIE 3.2-4.6 IntegratedPhysicalDamages (median)] | Net Zero 2050 | CHE | Price¦Secondary Energy¦Liquids¦Oil | US$2010/GJ | Price¦Secondary Energy¦Liquids¦Oil | fuel_supply | oil | 2035 | 79.7621 | Price¦Secondary Energy¦Liquids¦Oil
Downscaling[REMIND-MAgPIE 3.2-4.6 IntegratedPhysicalDamages (median)] | Net Zero 2050 | CHE | Price¦Secondary Energy¦Liquids¦Oil | US$2010/GJ | Price¦Secondary Energy¦Liquids¦Oil | fuel_supply | oil | 2040 | 89.8515 | Price¦Secondary Energy¦Liquids¦Oil
Downscaling[REMIND-MAgPIE 3.2-4.6 IntegratedPhysicalDamages (median)] | Net Zero 2050 | CHE | Price¦Secondary Energy¦Liquids¦Oil | US$2010/GJ | Price¦Secondary Energy¦Liquids¦Oil | fuel_supply | oil | 2045 | 106.7538 | Price¦Secondary Energy¦Liquids¦Oil
Downscaling[REMIND-MAgPIE 3.2-4.6 IntegratedPhysicalDamages (median)] | Net Zero 2050 | CHE | Price¦Secondary Energy¦Liquids¦Oil | US$2010/GJ | Price¦Secondary Energy¦Liquids¦Oil | fuel_supply | oil | 2050 | 110.3374 | Price¦Secondary Energy¦Liquids¦Oil
Downscaling[REMIND-MAgPIE 3.2-4.6 IntegratedPhysicalDamages (median)] | Net Zero 2050 | CHE | Price¦Secondary Energy¦Liquids¦Oil | US$2010/GJ | Price¦Secondary Energy¦Liquids¦Oil | fuel_supply | oil | 2055 | 118.3001 | Price¦Secondary Energy¦Liquids¦Oil
Downscaling[REMIND-MAgPIE 3.2-4.6 IntegratedPhysicalDamages (median)] | Net Zero 2050 | CHE | Price¦Secondary Energy¦Liquids¦Oil | US$2010/GJ | Price¦Secondary Energy¦Liquids¦Oil | fuel_supply | oil | 2060 | 205.3706 | Price¦Secondary Energy¦Liquids¦Oil
Downscaling[REMIND-MAgPIE 3.2-4.6 IntegratedPhysicalDamages (median)] | Net Zero 2050 | CHE | Price¦Secondary Energy¦Liquids¦Oil | US$2010/GJ | Price¦Secondary Energy¦Liquids¦Oil | fuel_supply | oil | 2065 | 245.9705 | Price¦Secondary Energy¦Liquids¦Oil
Downscaling[REMIND-MAgPIE 3.2-4.6 IntegratedPhysicalDamages (median)] | Net Zero 2050 | CHE | Price¦Secondary Energy¦Liquids¦Oil | US$2010/GJ | Price¦Secondary Energy¦Liquids¦Oil | fuel_supply | oil | 2070 | 286.5704 | Price¦Secondary Energy¦Liquids¦Oil
Downscaling[REMIND-MAgPIE 3.2-4.6 IntegratedPhysicalDamages (median)] | Net Zero 2050 | CHE | Price¦Secondary Energy¦Liquids¦Oil | US$2010/GJ | Price¦Secondary Energy¦Liquids¦Oil | fuel_supply | oil | 2075 | 276.5674 | Price¦Secondary Energy¦Liquids¦Oil
Downscaling[REMIND-MAgPIE 3.2-4.6 IntegratedPhysicalDamages (median)] | Net Zero 2050 | CHE | Price¦Secondary Energy¦Liquids¦Oil | US$2010/GJ | Price¦Secondary Energy¦Liquids¦Oil | fuel_supply | oil | 2080 | 266.5645 | Price¦Secondary Energy¦Liquids¦Oil
Downscaling[REMIND-MAgPIE 3.2-4.6 IntegratedPhysicalDamages (median)] | Net Zero 2050 | CHE | Price¦Secondary Energy¦Liquids¦Oil | US$2010/GJ | Price¦Secondary Energy¦Liquids¦Oil | fuel_supply | oil | 2085 | 250.3956 | Price¦Secondary Energy¦Liquids¦Oil
Downscaling[REMIND-MAgPIE 3.2-4.6 IntegratedPhysicalDamages (median)] | Net Zero 2050 | CHE | Price¦Secondary Energy¦Liquids¦Oil | US$2010/GJ | Price¦Secondary Energy¦Liquids¦Oil | fuel_supply | oil | 2090 | 234.2268 | Price¦Secondary Energy¦Liquids¦Oil
Downscaling[REMIND-MAgPIE 3.2-4.6 IntegratedPhysicalDamages (median)] | Net Zero 2050 | CHE | Price¦Secondary Energy¦Liquids¦Oil | US$2010/GJ | Price¦Secondary Energy¦Liquids¦Oil | fuel_supply | oil | 2095 | 241.7014 | Price¦Secondary Energy¦Liquids¦Oil
Downscaling[REMIND-MAgPIE 3.2-4.6 IntegratedPhysicalDamages (median)] | Net Zero 2050 | CHE | Price¦Secondary Energy¦Liquids¦Oil | US$2010/GJ | Price¦Secondary Energy¦Liquids¦Oil | fuel_supply | oil | 2100 | 249.1761 | Price¦Secondary Energy¦Liquids¦Oil
Downscaling[REMIND-MAgPIE 3.2-4.6 IntegratedPhysicalDamages (median)] | Net Zero 2050 | CHE | Emissions¦CO2 | Mt CO2/yr | Emissions¦CO2 | scenarios - CO2 abatement | CO2 | 2020 | 29.7479 | Emissions¦CO2
Downscaling[REMIND-MAgPIE 3.2-4.6 IntegratedPhysicalDamages (median)] | Net Zero 2050 | CHE | Emissions¦CO2 | Mt CO2/yr | Emissions¦CO2 | scenarios - CO2 abatement | CO2 | 2025 | 29.1375 | Emissions¦CO2
Downscaling[REMIND-MAgPIE 3.2-4.6 IntegratedPhysicalDamages (median)] | Net Zero 2050 | CHE | Emissions¦CO2 | Mt CO2/yr | Emissions¦CO2 | scenarios - CO2 abatement | CO2 | 2030 | 22.8978 | Emissions¦CO2
Downscaling[REMIND-MAgPIE 3.2-4.6 IntegratedPhysicalDamages (median)] | Net Zero 2050 | CHE | Emissions¦CO2 | Mt CO2/yr | Emissions¦CO2 | scenarios - CO2 abatement | CO2 | 2035 | 14.2091 | Emissions¦CO2
Downscaling[REMIND-MAgPIE 3.2-4.6 IntegratedPhysicalDamages (median)] | Net Zero 2050 | CHE | Emissions¦CO2 | Mt CO2/yr | Emissions¦CO2 | scenarios - CO2 abatement | CO2 | 2040 | 5.6077 | Emissions¦CO2
Downscaling[REMIND-MAgPIE 3.2-4.6 IntegratedPhysicalDamages (median)] | Net Zero 2050 | CHE | Emissions¦CO2 | Mt CO2/yr | Emissions¦CO2 | scenarios - CO2 abatement | CO2 | 2045 | -0.9934 | Emissions¦CO2
Downscaling[REMIND-MAgPIE 3.2-4.6 IntegratedPhysicalDamages (median)] | Net Zero 2050 | CHE | Emissions¦CO2 | Mt CO2/yr | Emissions¦CO2 | scenarios - CO2 abatement | CO2 | 2050 | -4.4348 | Emissions¦CO2
Downscaling[REMIND-MAgPIE 3.2-4.6 IntegratedPhysicalDamages (median)] | Net Zero 2050 | CHE | Emissions¦CO2 | Mt CO2/yr | Emissions¦CO2 | scenarios - CO2 abatement | CO2 | 2055 | -4.3523 | Emissions¦CO2
Downscaling[REMIND-MAgPIE 3.2-4.6 IntegratedPhysicalDamages (median)] | Net Zero 2050 | CHE | Emissions¦CO2 | Mt CO2/yr | Emissions¦CO2 | scenarios - CO2 abatement | CO2 | 2060 | -3.7974 | Emissions¦CO2
Downscaling[REMIND-MAgPIE 3.2-4.6 IntegratedPhysicalDamages (median)] | Net Zero 2050 | CHE | Emissions¦CO2 | Mt CO2/yr | Emissions¦CO2 | scenarios - CO2 abatement | CO2 | 2065 | -2.3518 | Emissions¦CO2
Downscaling[REMIND-MAgPIE 3.2-4.6 IntegratedPhysicalDamages (median)] | Net Zero 2050 | CHE | Emissions¦CO2 | Mt CO2/yr | Emissions¦CO2 | scenarios - CO2 abatement | CO2 | 2070 | -0.9168 | Emissions¦CO2
Downscaling[REMIND-MAgPIE 3.2-4.6 IntegratedPhysicalDamages (median)] | Net Zero 2050 | CHE | Emissions¦CO2 | Mt CO2/yr | Emissions¦CO2 | scenarios - CO2 abatement | CO2 | 2075 | -1.7717 | Emissions¦CO2
Downscaling[REMIND-MAgPIE 3.2-4.6 IntegratedPhysicalDamages (median)] | Net Zero 2050 | CHE | Emissions¦CO2 | Mt CO2/yr | Emissions¦CO2 | scenarios - CO2 abatement | CO2 | 2080 | -2.6339 | Emissions¦CO2
Downscaling[REMIND-MAgPIE 3.2-4.6 IntegratedPhysicalDamages (median)] | Net Zero 2050 | CHE | Emissions¦CO2 | Mt CO2/yr | Emissions¦CO2 | scenarios - CO2 abatement | CO2 | 2085 | -2.0141 | Emissions¦CO2
Downscaling[REMIND-MAgPIE 3.2-4.6 IntegratedPhysicalDamages (median)] | Net Zero 2050 | CHE | Emissions¦CO2 | Mt CO2/yr | Emissions¦CO2 | scenarios - CO2 abatement | CO2 | 2090 | -1.5695 | Emissions¦CO2
Downscaling[REMIND-MAgPIE 3.2-4.6 IntegratedPhysicalDamages (median)] | Net Zero 2050 | CHE | Emissions¦CO2 | Mt CO2/yr | Emissions¦CO2 | scenarios - CO2 abatement | CO2 | 2095 | -2.0003 | Emissions¦CO2
Downscaling[REMIND-MAgPIE 3.2-4.6 IntegratedPhysicalDamages (median)] | Net Zero 2050 | CHE | Emissions¦CO2 | Mt CO2/yr | Emissions¦CO2 | scenarios - CO2 abatement | CO2 | 2100 | -2.4618 | Emissions¦CO2
Downscaling[REMIND-MAgPIE 3.2-4.6 IntegratedPhysicalDamages (median)] | Net Zero 2050 | CHE | Emissions¦CO2¦Energy | Mt CO2/yr | Emissions¦CO2¦Energy | scenarios - CO2 abatement | CO2 | 2020 | 32.7887 | Emissions¦CO2¦Energy
Downscaling[REMIND-MAgPIE 3.2-4.6 IntegratedPhysicalDamages (median)] | Net Zero 2050 | CHE | Emissions¦CO2¦Energy | Mt CO2/yr | Emissions¦CO2¦Energy | scenarios - CO2 abatement | CO2 | 2025 | 31.0862 | Emissions¦CO2¦Energy
Downscaling[REMIND-MAgPIE 3.2-4.6 IntegratedPhysicalDamages (median)] | Net Zero 2050 | CHE | Emissions¦CO2¦Energy | Mt CO2/yr | Emissions¦CO2¦Energy | scenarios - CO2 abatement | CO2 | 2030 | 25.6495 | Emissions¦CO2¦Energy
Downscaling[REMIND-MAgPIE 3.2-4.6 IntegratedPhysicalDamages (median)] | Net Zero 2050 | CHE | Emissions¦CO2¦Energy | Mt CO2/yr | Emissions¦CO2¦Energy | scenarios - CO2 abatement | CO2 | 2035 | 16.7527 | Emissions¦CO2¦Energy
Downscaling[REMIND-MAgPIE 3.2-4.6 IntegratedPhysicalDamages (median)] | Net Zero 2050 | CHE | Emissions¦CO2¦Energy | Mt CO2/yr | Emissions¦CO2¦Energy | scenarios - CO2 abatement | CO2 | 2040 | 7.7832 | Emissions¦CO2¦Energy
Downscaling[REMIND-MAgPIE 3.2-4.6 IntegratedPhysicalDamages (median)] | Net Zero 2050 | CHE | Emissions¦CO2¦Energy | Mt CO2/yr | Emissions¦CO2¦Energy | scenarios - CO2 abatement | CO2 | 2045 | 0.815 | Emissions¦CO2¦Energy
Downscaling[REMIND-MAgPIE 3.2-4.6 IntegratedPhysicalDamages (median)] | Net Zero 2050 | CHE | Emissions¦CO2¦Energy | Mt CO2/yr | Emissions¦CO2¦Energy | scenarios - CO2 abatement | CO2 | 2050 | -3.1741 | Emissions¦CO2¦Energy
Downscaling[REMIND-MAgPIE 3.2-4.6 IntegratedPhysicalDamages (median)] | Net Zero 2050 | CHE | Emissions¦CO2¦Energy | Mt CO2/yr | Emissions¦CO2¦Energy | scenarios - CO2 abatement | CO2 | 2055 | -3.0398 | Emissions¦CO2¦Energy
Downscaling[REMIND-MAgPIE 3.2-4.6 IntegratedPhysicalDamages (median)] | Net Zero 2050 | CHE | Emissions¦CO2¦Energy | Mt CO2/yr | Emissions¦CO2¦Energy | scenarios - CO2 abatement | CO2 | 2060 | -2.7565 | Emissions¦CO2¦Energy
Downscaling[REMIND-MAgPIE 3.2-4.6 IntegratedPhysicalDamages (median)] | Net Zero 2050 | CHE | Emissions¦CO2¦Energy | Mt CO2/yr | Emissions¦CO2¦Energy | scenarios - CO2 abatement | CO2 | 2065 | -2.3026 | Emissions¦CO2¦Energy
Downscaling[REMIND-MAgPIE 3.2-4.6 IntegratedPhysicalDamages (median)] | Net Zero 2050 | CHE | Emissions¦CO2¦Energy | Mt CO2/yr | Emissions¦CO2¦Energy | scenarios - CO2 abatement | CO2 | 2070 | -1.865 | Emissions¦CO2¦Energy
Downscaling[REMIND-MAgPIE 3.2-4.6 IntegratedPhysicalDamages (median)] | Net Zero 2050 | CHE | Emissions¦CO2¦Energy | Mt CO2/yr | Emissions¦CO2¦Energy | scenarios - CO2 abatement | CO2 | 2075 | -1.7495 | Emissions¦CO2¦Energy
Downscaling[REMIND-MAgPIE 3.2-4.6 IntegratedPhysicalDamages (median)] | Net Zero 2050 | CHE | Emissions¦CO2¦Energy | Mt CO2/yr | Emissions¦CO2¦Energy | scenarios - CO2 abatement | CO2 | 2080 | -1.6446 | Emissions¦CO2¦Energy
Downscaling[REMIND-MAgPIE 3.2-4.6 IntegratedPhysicalDamages (median)] | Net Zero 2050 | CHE | Emissions¦CO2¦Energy | Mt CO2/yr | Emissions¦CO2¦Energy | scenarios - CO2 abatement | CO2 | 2085 | -1.5906 | Emissions¦CO2¦Energy
Downscaling[REMIND-MAgPIE 3.2-4.6 IntegratedPhysicalDamages (median)] | Net Zero 2050 | CHE | Emissions¦CO2¦Energy | Mt CO2/yr | Emissions¦CO2¦Energy | scenarios - CO2 abatement | CO2 | 2090 | -1.7098 | Emissions¦CO2¦Energy
Downscaling[REMIND-MAgPIE 3.2-4.6 IntegratedPhysicalDamages (median)] | Net Zero 2050 | CHE | Emissions¦CO2¦Energy | Mt CO2/yr | Emissions¦CO2¦Energy | scenarios - CO2 abatement | CO2 | 2095 | -1.6815 | Emissions¦CO2¦Energy
Downscaling[REMIND-MAgPIE 3.2-4.6 IntegratedPhysicalDamages (median)] | Net Zero 2050 | CHE | Emissions¦CO2¦Energy | Mt CO2/yr | Emissions¦CO2¦Energy | scenarios - CO2 abatement | CO2 | 2100 | -1.683 | Emissions¦CO2¦Energy
Downscaling[REMIND-MAgPIE 3.2-4.6] | Below 2°C | CHE | Carbon Sequestration¦CCS | Mt CO2/yr | Carbon Sequestration¦CCS | CCS potential |  | 2020 | 0 | Carbon Sequestration¦CCS
Downscaling[REMIND-MAgPIE 3.2-4.6] | Below 2°C | CHE | Carbon Sequestration¦CCS | Mt CO2/yr | Carbon Sequestration¦CCS | CCS potential |  | 2025 | 0.0988 | Carbon Sequestration¦CCS
Downscaling[REMIND-MAgPIE 3.2-4.6] | Below 2°C | CHE | Carbon Sequestration¦CCS | Mt CO2/yr | Carbon Sequestration¦CCS | CCS potential |  | 2030 | 0.7009 | Carbon Sequestration¦CCS
Downscaling[REMIND-MAgPIE 3.2-4.6] | Below 2°C | CHE | Carbon Sequestration¦CCS | Mt CO2/yr | Carbon Sequestration¦CCS | CCS potential |  | 2035 | 2.5398 | Carbon Sequestration¦CCS
Downscaling[REMIND-MAgPIE 3.2-4.6] | Below 2°C | CHE | Carbon Sequestration¦CCS | Mt CO2/yr | Carbon Sequestration¦CCS | CCS potential |  | 2040 | 4.1152 | Carbon Sequestration¦CCS
Downscaling[REMIND-MAgPIE 3.2-4.6] | Below 2°C | CHE | Carbon Sequestration¦CCS | Mt CO2/yr | Carbon Sequestration¦CCS | CCS potential |  | 2045 | 5.1847 | Carbon Sequestration¦CCS
Downscaling[REMIND-MAgPIE 3.2-4.6] | Below 2°C | CHE | Carbon Sequestration¦CCS | Mt CO2/yr | Carbon Sequestration¦CCS | CCS potential |  | 2050 | 5.2987 | Carbon Sequestration¦CCS
Downscaling[REMIND-MAgPIE 3.2-4.6] | Below 2°C | CHE | Final Energy¦Industry¦Electricity | EJ/yr | Final Energy¦Industry¦Electricity | demand_projection | elc_industry | 2020 | 0.0695 | Final Energy¦Industry¦Electricity
Downscaling[REMIND-MAgPIE 3.2-4.6] | Below 2°C | CHE | Final Energy¦Industry¦Electricity | EJ/yr | Final Energy¦Industry¦Electricity | demand_projection | elc_industry | 2025 | 0.0676 | Final Energy¦Industry¦Electricity
Downscaling[REMIND-MAgPIE 3.2-4.6] | Below 2°C | CHE | Final Energy¦Industry¦Electricity | EJ/yr | Final Energy¦Industry¦Electricity | demand_projection | elc_industry | 2030 | 0.0666 | Final Energy¦Industry¦Electricity
Downscaling[REMIND-MAgPIE 3.2-4.6] | Below 2°C | CHE | Final Energy¦Industry¦Electricity | EJ/yr | Final Energy¦Industry¦Electricity | demand_projection | elc_industry | 2035 | 0.0652 | Final Energy¦Industry¦Electricity
Downscaling[REMIND-MAgPIE 3.2-4.6] | Below 2°C | CHE | Final Energy¦Industry¦Electricity | EJ/yr | Final Energy¦Industry¦Electricity | demand_projection | elc_industry | 2040 | 0.0627 | Final Energy¦Industry¦Electricity
Downscaling[REMIND-MAgPIE 3.2-4.6] | Below 2°C | CHE | Final Energy¦Industry¦Electricity | EJ/yr | Final Energy¦Industry¦Electricity | demand_projection | elc_industry | 2045 | 0.0592 | Final Energy¦Industry¦Electricity
Downscaling[REMIND-MAgPIE 3.2-4.6] | Below 2°C | CHE | Final Energy¦Industry¦Electricity | EJ/yr | Final Energy¦Industry¦Electricity | demand_projection | elc_industry | 2050 | 0.0559 | Final Energy¦Industry¦Electricity
Downscaling[REMIND-MAgPIE 3.2-4.6] | Below 2°C | CHE | Final Energy¦Residential and Commercial¦Electricity | EJ/yr | Final Energy¦Residential and Commercial¦Electricity | demand_projection | elc_buildings | 2020 | 0.1493 | Final Energy¦Residential and Commercial¦Electricity
Downscaling[REMIND-MAgPIE 3.2-4.6] | Below 2°C | CHE | Final Energy¦Residential and Commercial¦Electricity | EJ/yr | Final Energy¦Residential and Commercial¦Electricity | demand_projection | elc_buildings | 2025 | 0.1547 | Final Energy¦Residential and Commercial¦Electricity
Downscaling[REMIND-MAgPIE 3.2-4.6] | Below 2°C | CHE | Final Energy¦Residential and Commercial¦Electricity | EJ/yr | Final Energy¦Residential and Commercial¦Electricity | demand_projection | elc_buildings | 2030 | 0.1654 | Final Energy¦Residential and Commercial¦Electricity
Downscaling[REMIND-MAgPIE 3.2-4.6] | Below 2°C | CHE | Final Energy¦Residential and Commercial¦Electricity | EJ/yr | Final Energy¦Residential and Commercial¦Electricity | demand_projection | elc_buildings | 2035 | 0.1751 | Final Energy¦Residential and Commercial¦Electricity
Downscaling[REMIND-MAgPIE 3.2-4.6] | Below 2°C | CHE | Final Energy¦Residential and Commercial¦Electricity | EJ/yr | Final Energy¦Residential and Commercial¦Electricity | demand_projection | elc_buildings | 2040 | 0.1721 | Final Energy¦Residential and Commercial¦Electricity
Downscaling[REMIND-MAgPIE 3.2-4.6] | Below 2°C | CHE | Final Energy¦Residential and Commercial¦Electricity | EJ/yr | Final Energy¦Residential and Commercial¦Electricity | demand_projection | elc_buildings | 2045 | 0.1696 | Final Energy¦Residential and Commercial¦Electricity
Downscaling[REMIND-MAgPIE 3.2-4.6] | Below 2°C | CHE | Final Energy¦Residential and Commercial¦Electricity | EJ/yr | Final Energy¦Residential and Commercial¦Electricity | demand_projection | elc_buildings | 2050 | 0.1701 | Final Energy¦Residential and Commercial¦Electricity
Downscaling[REMIND-MAgPIE 3.2-4.6] | Below 2°C | CHE | Final Energy¦Transportation¦Electricity | EJ/yr | Final Energy¦Transportation¦Electricity | demand_projection | elc_transport | 2020 | 0.0093 | Final Energy¦Transportation¦Electricity
Downscaling[REMIND-MAgPIE 3.2-4.6] | Below 2°C | CHE | Final Energy¦Transportation¦Electricity | EJ/yr | Final Energy¦Transportation¦Electricity | demand_projection | elc_transport | 2025 | 0.0165 | Final Energy¦Transportation¦Electricity
Downscaling[REMIND-MAgPIE 3.2-4.6] | Below 2°C | CHE | Final Energy¦Transportation¦Electricity | EJ/yr | Final Energy¦Transportation¦Electricity | demand_projection | elc_transport | 2030 | 0.0289 | Final Energy¦Transportation¦Electricity
Downscaling[REMIND-MAgPIE 3.2-4.6] | Below 2°C | CHE | Final Energy¦Transportation¦Electricity | EJ/yr | Final Energy¦Transportation¦Electricity | demand_projection | elc_transport | 2035 | 0.0449 | Final Energy¦Transportation¦Electricity
Downscaling[REMIND-MAgPIE 3.2-4.6] | Below 2°C | CHE | Final Energy¦Transportation¦Electricity | EJ/yr | Final Energy¦Transportation¦Electricity | demand_projection | elc_transport | 2040 | 0.0593 | Final Energy¦Transportation¦Electricity
Downscaling[REMIND-MAgPIE 3.2-4.6] | Below 2°C | CHE | Final Energy¦Transportation¦Electricity | EJ/yr | Final Energy¦Transportation¦Electricity | demand_projection | elc_transport | 2045 | 0.0728 | Final Energy¦Transportation¦Electricity
Downscaling[REMIND-MAgPIE 3.2-4.6] | Below 2°C | CHE | Final Energy¦Transportation¦Electricity | EJ/yr | Final Energy¦Transportation¦Electricity | demand_projection | elc_transport | 2050 | 0.0849 | Final Energy¦Transportation¦Electricity
Downscaling[REMIND-MAgPIE 3.2-4.6] | Below 2°C | CHE | Secondary Energy¦Hydrogen | EJ/yr | Secondary Energy¦Hydrogen | demand_projection | hydrogen_allsect | 2020 | 0.0004 | Secondary Energy¦Hydrogen
Downscaling[REMIND-MAgPIE 3.2-4.6] | Below 2°C | CHE | Secondary Energy¦Hydrogen | EJ/yr | Secondary Energy¦Hydrogen | demand_projection | hydrogen_allsect | 2025 | 0.0022 | Secondary Energy¦Hydrogen
Downscaling[REMIND-MAgPIE 3.2-4.6] | Below 2°C | CHE | Secondary Energy¦Hydrogen | EJ/yr | Secondary Energy¦Hydrogen | demand_projection | hydrogen_allsect | 2030 | 0.0049 | Secondary Energy¦Hydrogen
Downscaling[REMIND-MAgPIE 3.2-4.6] | Below 2°C | CHE | Secondary Energy¦Hydrogen | EJ/yr | Secondary Energy¦Hydrogen | demand_projection | hydrogen_allsect | 2035 | 0.0077 | Secondary Energy¦Hydrogen
Downscaling[REMIND-MAgPIE 3.2-4.6] | Below 2°C | CHE | Secondary Energy¦Hydrogen | EJ/yr | Secondary Energy¦Hydrogen | demand_projection | hydrogen_allsect | 2040 | 0.0101 | Secondary Energy¦Hydrogen
Downscaling[REMIND-MAgPIE 3.2-4.6] | Below 2°C | CHE | Secondary Energy¦Hydrogen | EJ/yr | Secondary Energy¦Hydrogen | demand_projection | hydrogen_allsect | 2045 | 0.0138 | Secondary Energy¦Hydrogen
Downscaling[REMIND-MAgPIE 3.2-4.6] | Below 2°C | CHE | Secondary Energy¦Hydrogen | EJ/yr | Secondary Energy¦Hydrogen | demand_projection | hydrogen_allsect | 2050 | 0.0204 | Secondary Energy¦Hydrogen
Downscaling[REMIND-MAgPIE 3.2-4.6] | Below 2°C | CHE | Secondary Energy¦Electricity¦Coal | EJ/yr | Secondary Energy¦Electricity¦Coal | elec_co2 |  | 2020 | 0.0068 | Secondary Energy¦Electricity¦Coal | 94
Downscaling[REMIND-MAgPIE 3.2-4.6] | Below 2°C | CHE | Secondary Energy¦Electricity¦Coal | EJ/yr | Secondary Energy¦Electricity¦Coal | elec_co2 |  | 2025 | 0.0055 | Secondary Energy¦Electricity¦Coal | 94
Downscaling[REMIND-MAgPIE 3.2-4.6] | Below 2°C | CHE | Secondary Energy¦Electricity¦Coal | EJ/yr | Secondary Energy¦Electricity¦Coal | elec_co2 |  | 2030 | 0.0026 | Secondary Energy¦Electricity¦Coal | 94
Downscaling[REMIND-MAgPIE 3.2-4.6] | Below 2°C | CHE | Secondary Energy¦Electricity¦Coal | EJ/yr | Secondary Energy¦Electricity¦Coal | elec_co2 |  | 2035 | 0.0002 | Secondary Energy¦Electricity¦Coal | 94
Downscaling[REMIND-MAgPIE 3.2-4.6] | Below 2°C | CHE | Secondary Energy¦Electricity¦Coal | EJ/yr | Secondary Energy¦Electricity¦Coal | elec_co2 |  | 2040 | 0 | Secondary Energy¦Electricity¦Coal | 94
Downscaling[REMIND-MAgPIE 3.2-4.6] | Below 2°C | CHE | Secondary Energy¦Electricity¦Coal | EJ/yr | Secondary Energy¦Electricity¦Coal | elec_co2 |  | 2045 | 0 | Secondary Energy¦Electricity¦Coal | 94
Downscaling[REMIND-MAgPIE 3.2-4.6] | Below 2°C | CHE | Secondary Energy¦Electricity¦Coal | EJ/yr | Secondary Energy¦Electricity¦Coal | elec_co2 |  | 2050 | 0 | Secondary Energy¦Electricity¦Coal | 94
Downscaling[REMIND-MAgPIE 3.2-4.6] | Below 2°C | CHE | Secondary Energy¦Electricity¦Gas | EJ/yr | Secondary Energy¦Electricity¦Gas | elec_co2 |  | 2020 | 0.0024 | Secondary Energy¦Electricity¦Gas | 55
Downscaling[REMIND-MAgPIE 3.2-4.6] | Below 2°C | CHE | Secondary Energy¦Electricity¦Gas | EJ/yr | Secondary Energy¦Electricity¦Gas | elec_co2 |  | 2025 | 0.0023 | Secondary Energy¦Electricity¦Gas | 55
Downscaling[REMIND-MAgPIE 3.2-4.6] | Below 2°C | CHE | Secondary Energy¦Electricity¦Gas | EJ/yr | Secondary Energy¦Electricity¦Gas | elec_co2 |  | 2030 | 0.0022 | Secondary Energy¦Electricity¦Gas | 55
Downscaling[REMIND-MAgPIE 3.2-4.6] | Below 2°C | CHE | Secondary Energy¦Electricity¦Gas | EJ/yr | Secondary Energy¦Electricity¦Gas | elec_co2 |  | 2035 | 0.0013 | Secondary Energy¦Electricity¦Gas | 55
Downscaling[REMIND-MAgPIE 3.2-4.6] | Below 2°C | CHE | Secondary Energy¦Electricity¦Gas | EJ/yr | Secondary Energy¦Electricity¦Gas | elec_co2 |  | 2040 | 0.0005 | Secondary Energy¦Electricity¦Gas | 55
Downscaling[REMIND-MAgPIE 3.2-4.6] | Below 2°C | CHE | Secondary Energy¦Electricity¦Gas | EJ/yr | Secondary Energy¦Electricity¦Gas | elec_co2 |  | 2045 | 0.0003 | Secondary Energy¦Electricity¦Gas | 55
Downscaling[REMIND-MAgPIE 3.2-4.6] | Below 2°C | CHE | Secondary Energy¦Electricity¦Gas | EJ/yr | Secondary Energy¦Electricity¦Gas | elec_co2 |  | 2050 | 0.0002 | Secondary Energy¦Electricity¦Gas | 55
Downscaling[REMIND-MAgPIE 3.2-4.6] | Below 2°C | CHE | Secondary Energy¦Electricity¦Oil | EJ/yr | Secondary Energy¦Electricity¦Oil | elec_co2 |  | 2020 | 0.0001 | Secondary Energy¦Electricity¦Oil | 70
Downscaling[REMIND-MAgPIE 3.2-4.6] | Below 2°C | CHE | Secondary Energy¦Electricity¦Oil | EJ/yr | Secondary Energy¦Electricity¦Oil | elec_co2 |  | 2025 | 0 | Secondary Energy¦Electricity¦Oil | 70
Downscaling[REMIND-MAgPIE 3.2-4.6] | Below 2°C | CHE | Secondary Energy¦Electricity¦Oil | EJ/yr | Secondary Energy¦Electricity¦Oil | elec_co2 |  | 2030 | 0 | Secondary Energy¦Electricity¦Oil | 70
Downscaling[REMIND-MAgPIE 3.2-4.6] | Below 2°C | CHE | Secondary Energy¦Electricity¦Oil | EJ/yr | Secondary Energy¦Electricity¦Oil | elec_co2 |  | 2035 | 0 | Secondary Energy¦Electricity¦Oil | 70
Downscaling[REMIND-MAgPIE 3.2-4.6] | Below 2°C | CHE | Secondary Energy¦Electricity¦Oil | EJ/yr | Secondary Energy¦Electricity¦Oil | elec_co2 |  | 2040 | 0 | Secondary Energy¦Electricity¦Oil | 70
Downscaling[REMIND-MAgPIE 3.2-4.6] | Below 2°C | CHE | Secondary Energy¦Electricity¦Oil | EJ/yr | Secondary Energy¦Electricity¦Oil | elec_co2 |  | 2045 | 0 | Secondary Energy¦Electricity¦Oil | 70
Downscaling[REMIND-MAgPIE 3.2-4.6] | Below 2°C | CHE | Secondary Energy¦Electricity¦Oil | EJ/yr | Secondary Energy¦Electricity¦Oil | elec_co2 |  | 2050 | 0 | Secondary Energy¦Electricity¦Oil | 70
Downscaling[REMIND-MAgPIE 3.2-4.6] | Below 2°C | CHE | Price¦Primary Energy¦Biomass | US$2010/GJ | Price¦Primary Energy¦Biomass | fuel_supply | bioenergy | 2020 | 5.3799 | Price¦Primary Energy¦Biomass
Downscaling[REMIND-MAgPIE 3.2-4.6] | Below 2°C | CHE | Price¦Primary Energy¦Biomass | US$2010/GJ | Price¦Primary Energy¦Biomass | fuel_supply | bioenergy | 2025 | 5.9368 | Price¦Primary Energy¦Biomass
Downscaling[REMIND-MAgPIE 3.2-4.6] | Below 2°C | CHE | Price¦Primary Energy¦Biomass | US$2010/GJ | Price¦Primary Energy¦Biomass | fuel_supply | bioenergy | 2030 | 5.8149 | Price¦Primary Energy¦Biomass
Downscaling[REMIND-MAgPIE 3.2-4.6] | Below 2°C | CHE | Price¦Primary Energy¦Biomass | US$2010/GJ | Price¦Primary Energy¦Biomass | fuel_supply | bioenergy | 2035 | 5.6763 | Price¦Primary Energy¦Biomass
Downscaling[REMIND-MAgPIE 3.2-4.6] | Below 2°C | CHE | Price¦Primary Energy¦Biomass | US$2010/GJ | Price¦Primary Energy¦Biomass | fuel_supply | bioenergy | 2040 | 6.07 | Price¦Primary Energy¦Biomass
Downscaling[REMIND-MAgPIE 3.2-4.6] | Below 2°C | CHE | Price¦Primary Energy¦Biomass | US$2010/GJ | Price¦Primary Energy¦Biomass | fuel_supply | bioenergy | 2045 | 6.8362 | Price¦Primary Energy¦Biomass
Downscaling[REMIND-MAgPIE 3.2-4.6] | Below 2°C | CHE | Price¦Primary Energy¦Biomass | US$2010/GJ | Price¦Primary Energy¦Biomass | fuel_supply | bioenergy | 2050 | 8.1765 | Price¦Primary Energy¦Biomass
Downscaling[REMIND-MAgPIE 3.2-4.6] | Below 2°C | CHE | Price¦Primary Energy¦Coal | US$2010/GJ | Price¦Primary Energy¦Coal | fuel_supply | coal | 2020 | 2.0344 | Price¦Primary Energy¦Coal
Downscaling[REMIND-MAgPIE 3.2-4.6] | Below 2°C | CHE | Price¦Primary Energy¦Coal | US$2010/GJ | Price¦Primary Energy¦Coal | fuel_supply | coal | 2025 | 2.161 | Price¦Primary Energy¦Coal
Downscaling[REMIND-MAgPIE 3.2-4.6] | Below 2°C | CHE | Price¦Primary Energy¦Coal | US$2010/GJ | Price¦Primary Energy¦Coal | fuel_supply | coal | 2030 | 1.7827 | Price¦Primary Energy¦Coal
Downscaling[REMIND-MAgPIE 3.2-4.6] | Below 2°C | CHE | Price¦Primary Energy¦Coal | US$2010/GJ | Price¦Primary Energy¦Coal | fuel_supply | coal | 2035 | 1.6152 | Price¦Primary Energy¦Coal
Downscaling[REMIND-MAgPIE 3.2-4.6] | Below 2°C | CHE | Price¦Primary Energy¦Coal | US$2010/GJ | Price¦Primary Energy¦Coal | fuel_supply | coal | 2040 | 1.4186 | Price¦Primary Energy¦Coal
Downscaling[REMIND-MAgPIE 3.2-4.6] | Below 2°C | CHE | Price¦Primary Energy¦Coal | US$2010/GJ | Price¦Primary Energy¦Coal | fuel_supply | coal | 2045 | 1.4234 | Price¦Primary Energy¦Coal
Downscaling[REMIND-MAgPIE 3.2-4.6] | Below 2°C | CHE | Price¦Primary Energy¦Coal | US$2010/GJ | Price¦Primary Energy¦Coal | fuel_supply | coal | 2050 | 1.4937 | Price¦Primary Energy¦Coal
Downscaling[REMIND-MAgPIE 3.2-4.6] | Below 2°C | CHE | Price¦Primary Energy¦Gas | US$2010/GJ | Price¦Primary Energy¦Gas | fuel_supply | gas | 2020 | 3.9711 | Price¦Primary Energy¦Gas
Downscaling[REMIND-MAgPIE 3.2-4.6] | Below 2°C | CHE | Price¦Primary Energy¦Gas | US$2010/GJ | Price¦Primary Energy¦Gas | fuel_supply | gas | 2025 | 4.5987 | Price¦Primary Energy¦Gas
Downscaling[REMIND-MAgPIE 3.2-4.6] | Below 2°C | CHE | Price¦Primary Energy¦Gas | US$2010/GJ | Price¦Primary Energy¦Gas | fuel_supply | gas | 2030 | 4.4679 | Price¦Primary Energy¦Gas
Downscaling[REMIND-MAgPIE 3.2-4.6] | Below 2°C | CHE | Price¦Primary Energy¦Gas | US$2010/GJ | Price¦Primary Energy¦Gas | fuel_supply | gas | 2035 | 5.2041 | Price¦Primary Energy¦Gas
Downscaling[REMIND-MAgPIE 3.2-4.6] | Below 2°C | CHE | Price¦Primary Energy¦Gas | US$2010/GJ | Price¦Primary Energy¦Gas | fuel_supply | gas | 2040 | 5.1447 | Price¦Primary Energy¦Gas
Downscaling[REMIND-MAgPIE 3.2-4.6] | Below 2°C | CHE | Price¦Primary Energy¦Gas | US$2010/GJ | Price¦Primary Energy¦Gas | fuel_supply | gas | 2045 | 4.8653 | Price¦Primary Energy¦Gas
Downscaling[REMIND-MAgPIE 3.2-4.6] | Below 2°C | CHE | Price¦Primary Energy¦Gas | US$2010/GJ | Price¦Primary Energy¦Gas | fuel_supply | gas | 2050 | 4.9049 | Price¦Primary Energy¦Gas
Downscaling[REMIND-MAgPIE 3.2-4.6] | Below 2°C | CHE | Price¦Secondary Energy¦Liquids¦Oil | US$2010/GJ | Price¦Secondary Energy¦Liquids¦Oil | fuel_supply | oil | 2020 | 73.0016 | Price¦Secondary Energy¦Liquids¦Oil
Downscaling[REMIND-MAgPIE 3.2-4.6] | Below 2°C | CHE | Price¦Secondary Energy¦Liquids¦Oil | US$2010/GJ | Price¦Secondary Energy¦Liquids¦Oil | fuel_supply | oil | 2025 | 80.2038 | Price¦Secondary Energy¦Liquids¦Oil
Downscaling[REMIND-MAgPIE 3.2-4.6] | Below 2°C | CHE | Price¦Secondary Energy¦Liquids¦Oil | US$2010/GJ | Price¦Secondary Energy¦Liquids¦Oil | fuel_supply | oil | 2030 | 82.5497 | Price¦Secondary Energy¦Liquids¦Oil
Downscaling[REMIND-MAgPIE 3.2-4.6] | Below 2°C | CHE | Price¦Secondary Energy¦Liquids¦Oil | US$2010/GJ | Price¦Secondary Energy¦Liquids¦Oil | fuel_supply | oil | 2035 | 82.7525 | Price¦Secondary Energy¦Liquids¦Oil
Downscaling[REMIND-MAgPIE 3.2-4.6] | Below 2°C | CHE | Price¦Secondary Energy¦Liquids¦Oil | US$2010/GJ | Price¦Secondary Energy¦Liquids¦Oil | fuel_supply | oil | 2040 | 92.6852 | Price¦Secondary Energy¦Liquids¦Oil
Downscaling[REMIND-MAgPIE 3.2-4.6] | Below 2°C | CHE | Price¦Secondary Energy¦Liquids¦Oil | US$2010/GJ | Price¦Secondary Energy¦Liquids¦Oil | fuel_supply | oil | 2045 | 95.2786 | Price¦Secondary Energy¦Liquids¦Oil
Downscaling[REMIND-MAgPIE 3.2-4.6] | Below 2°C | CHE | Price¦Secondary Energy¦Liquids¦Oil | US$2010/GJ | Price¦Secondary Energy¦Liquids¦Oil | fuel_supply | oil | 2050 | 104.5851 | Price¦Secondary Energy¦Liquids¦Oil
Downscaling[REMIND-MAgPIE 3.2-4.6] | Below 2°C | CHE | Emissions¦CO2 | Mt CO2/yr | Emissions¦CO2 | scenarios - CO2 abatement | CO2 | 2020 | 29.9134 | Emissions¦CO2
Downscaling[REMIND-MAgPIE 3.2-4.6] | Below 2°C | CHE | Emissions¦CO2 | Mt CO2/yr | Emissions¦CO2 | scenarios - CO2 abatement | CO2 | 2025 | 29.8864 | Emissions¦CO2
Downscaling[REMIND-MAgPIE 3.2-4.6] | Below 2°C | CHE | Emissions¦CO2 | Mt CO2/yr | Emissions¦CO2 | scenarios - CO2 abatement | CO2 | 2030 | 26.9732 | Emissions¦CO2
Downscaling[REMIND-MAgPIE 3.2-4.6] | Below 2°C | CHE | Emissions¦CO2 | Mt CO2/yr | Emissions¦CO2 | scenarios - CO2 abatement | CO2 | 2035 | 22.188 | Emissions¦CO2
Downscaling[REMIND-MAgPIE 3.2-4.6] | Below 2°C | CHE | Emissions¦CO2 | Mt CO2/yr | Emissions¦CO2 | scenarios - CO2 abatement | CO2 | 2040 | 16.0987 | Emissions¦CO2
Downscaling[REMIND-MAgPIE 3.2-4.6] | Below 2°C | CHE | Emissions¦CO2 | Mt CO2/yr | Emissions¦CO2 | scenarios - CO2 abatement | CO2 | 2045 | 10.6426 | Emissions¦CO2
Downscaling[REMIND-MAgPIE 3.2-4.6] | Below 2°C | CHE | Emissions¦CO2 | Mt CO2/yr | Emissions¦CO2 | scenarios - CO2 abatement | CO2 | 2050 | 6.166 | Emissions¦CO2
Downscaling[REMIND-MAgPIE 3.2-4.6] | Below 2°C | CHE | Emissions¦CO2¦Energy | Mt CO2/yr | Emissions¦CO2¦Energy | scenarios - CO2 abatement | CO2 | 2020 | 32.9252 | Emissions¦CO2¦Energy
Downscaling[REMIND-MAgPIE 3.2-4.6] | Below 2°C | CHE | Emissions¦CO2¦Energy | Mt CO2/yr | Emissions¦CO2¦Energy | scenarios - CO2 abatement | CO2 | 2025 | 31.8147 | Emissions¦CO2¦Energy
Downscaling[REMIND-MAgPIE 3.2-4.6] | Below 2°C | CHE | Emissions¦CO2¦Energy | Mt CO2/yr | Emissions¦CO2¦Energy | scenarios - CO2 abatement | CO2 | 2030 | 29.1402 | Emissions¦CO2¦Energy
Downscaling[REMIND-MAgPIE 3.2-4.6] | Below 2°C | CHE | Emissions¦CO2¦Energy | Mt CO2/yr | Emissions¦CO2¦Energy | scenarios - CO2 abatement | CO2 | 2035 | 24.8125 | Emissions¦CO2¦Energy
Downscaling[REMIND-MAgPIE 3.2-4.6] | Below 2°C | CHE | Emissions¦CO2¦Energy | Mt CO2/yr | Emissions¦CO2¦Energy | scenarios - CO2 abatement | CO2 | 2040 | 18.9489 | Emissions¦CO2¦Energy
Downscaling[REMIND-MAgPIE 3.2-4.6] | Below 2°C | CHE | Emissions¦CO2¦Energy | Mt CO2/yr | Emissions¦CO2¦Energy | scenarios - CO2 abatement | CO2 | 2045 | 13.4163 | Emissions¦CO2¦Energy
Downscaling[REMIND-MAgPIE 3.2-4.6] | Below 2°C | CHE | Emissions¦CO2¦Energy | Mt CO2/yr | Emissions¦CO2¦Energy | scenarios - CO2 abatement | CO2 | 2050 | 8.7046 | Emissions¦CO2¦Energy
Downscaling[REMIND-MAgPIE 3.2-4.6] | Current Policies | CHE | Carbon Sequestration¦CCS | Mt CO2/yr | Carbon Sequestration¦CCS | CCS potential |  | 2020 | 0 | Carbon Sequestration¦CCS
Downscaling[REMIND-MAgPIE 3.2-4.6] | Current Policies | CHE | Carbon Sequestration¦CCS | Mt CO2/yr | Carbon Sequestration¦CCS | CCS potential |  | 2025 | 0 | Carbon Sequestration¦CCS
Downscaling[REMIND-MAgPIE 3.2-4.6] | Current Policies | CHE | Carbon Sequestration¦CCS | Mt CO2/yr | Carbon Sequestration¦CCS | CCS potential |  | 2030 | 0.0002 | Carbon Sequestration¦CCS
Downscaling[REMIND-MAgPIE 3.2-4.6] | Current Policies | CHE | Carbon Sequestration¦CCS | Mt CO2/yr | Carbon Sequestration¦CCS | CCS potential |  | 2035 | 0.0002 | Carbon Sequestration¦CCS
Downscaling[REMIND-MAgPIE 3.2-4.6] | Current Policies | CHE | Carbon Sequestration¦CCS | Mt CO2/yr | Carbon Sequestration¦CCS | CCS potential |  | 2040 | 0.0001 | Carbon Sequestration¦CCS
Downscaling[REMIND-MAgPIE 3.2-4.6] | Current Policies | CHE | Carbon Sequestration¦CCS | Mt CO2/yr | Carbon Sequestration¦CCS | CCS potential |  | 2045 | 0.0001 | Carbon Sequestration¦CCS
Downscaling[REMIND-MAgPIE 3.2-4.6] | Current Policies | CHE | Carbon Sequestration¦CCS | Mt CO2/yr | Carbon Sequestration¦CCS | CCS potential |  | 2050 | 0.0001 | Carbon Sequestration¦CCS
Downscaling[REMIND-MAgPIE 3.2-4.6] | Current Policies | CHE | Final Energy¦Industry¦Electricity | EJ/yr | Final Energy¦Industry¦Electricity | demand_projection | elc_industry | 2020 | 0.07 | Final Energy¦Industry¦Electricity
Downscaling[REMIND-MAgPIE 3.2-4.6] | Current Policies | CHE | Final Energy¦Industry¦Electricity | EJ/yr | Final Energy¦Industry¦Electricity | demand_projection | elc_industry | 2025 | 0.0679 | Final Energy¦Industry¦Electricity
Downscaling[REMIND-MAgPIE 3.2-4.6] | Current Policies | CHE | Final Energy¦Industry¦Electricity | EJ/yr | Final Energy¦Industry¦Electricity | demand_projection | elc_industry | 2030 | 0.0675 | Final Energy¦Industry¦Electricity
Downscaling[REMIND-MAgPIE 3.2-4.6] | Current Policies | CHE | Final Energy¦Industry¦Electricity | EJ/yr | Final Energy¦Industry¦Electricity | demand_projection | elc_industry | 2035 | 0.0674 | Final Energy¦Industry¦Electricity
Downscaling[REMIND-MAgPIE 3.2-4.6] | Current Policies | CHE | Final Energy¦Industry¦Electricity | EJ/yr | Final Energy¦Industry¦Electricity | demand_projection | elc_industry | 2040 | 0.0656 | Final Energy¦Industry¦Electricity
Downscaling[REMIND-MAgPIE 3.2-4.6] | Current Policies | CHE | Final Energy¦Industry¦Electricity | EJ/yr | Final Energy¦Industry¦Electricity | demand_projection | elc_industry | 2045 | 0.0627 | Final Energy¦Industry¦Electricity
Downscaling[REMIND-MAgPIE 3.2-4.6] | Current Policies | CHE | Final Energy¦Industry¦Electricity | EJ/yr | Final Energy¦Industry¦Electricity | demand_projection | elc_industry | 2050 | 0.06 | Final Energy¦Industry¦Electricity
Downscaling[REMIND-MAgPIE 3.2-4.6] | Current Policies | CHE | Final Energy¦Residential and Commercial¦Electricity | EJ/yr | Final Energy¦Residential and Commercial¦Electricity | demand_projection | elc_buildings | 2020 | 0.1498 | Final Energy¦Residential and Commercial¦Electricity
Downscaling[REMIND-MAgPIE 3.2-4.6] | Current Policies | CHE | Final Energy¦Residential and Commercial¦Electricity | EJ/yr | Final Energy¦Residential and Commercial¦Electricity | demand_projection | elc_buildings | 2025 | 0.154 | Final Energy¦Residential and Commercial¦Electricity
Downscaling[REMIND-MAgPIE 3.2-4.6] | Current Policies | CHE | Final Energy¦Residential and Commercial¦Electricity | EJ/yr | Final Energy¦Residential and Commercial¦Electricity | demand_projection | elc_buildings | 2030 | 0.1644 | Final Energy¦Residential and Commercial¦Electricity
Downscaling[REMIND-MAgPIE 3.2-4.6] | Current Policies | CHE | Final Energy¦Residential and Commercial¦Electricity | EJ/yr | Final Energy¦Residential and Commercial¦Electricity | demand_projection | elc_buildings | 2035 | 0.174 | Final Energy¦Residential and Commercial¦Electricity
Downscaling[REMIND-MAgPIE 3.2-4.6] | Current Policies | CHE | Final Energy¦Residential and Commercial¦Electricity | EJ/yr | Final Energy¦Residential and Commercial¦Electricity | demand_projection | elc_buildings | 2040 | 0.1728 | Final Energy¦Residential and Commercial¦Electricity
Downscaling[REMIND-MAgPIE 3.2-4.6] | Current Policies | CHE | Final Energy¦Residential and Commercial¦Electricity | EJ/yr | Final Energy¦Residential and Commercial¦Electricity | demand_projection | elc_buildings | 2045 | 0.1722 | Final Energy¦Residential and Commercial¦Electricity
Downscaling[REMIND-MAgPIE 3.2-4.6] | Current Policies | CHE | Final Energy¦Residential and Commercial¦Electricity | EJ/yr | Final Energy¦Residential and Commercial¦Electricity | demand_projection | elc_buildings | 2050 | 0.1734 | Final Energy¦Residential and Commercial¦Electricity
Downscaling[REMIND-MAgPIE 3.2-4.6] | Current Policies | CHE | Final Energy¦Transportation¦Electricity | EJ/yr | Final Energy¦Transportation¦Electricity | demand_projection | elc_transport | 2020 | 0.01 | Final Energy¦Transportation¦Electricity
Downscaling[REMIND-MAgPIE 3.2-4.6] | Current Policies | CHE | Final Energy¦Transportation¦Electricity | EJ/yr | Final Energy¦Transportation¦Electricity | demand_projection | elc_transport | 2025 | 0.0179 | Final Energy¦Transportation¦Electricity
Downscaling[REMIND-MAgPIE 3.2-4.6] | Current Policies | CHE | Final Energy¦Transportation¦Electricity | EJ/yr | Final Energy¦Transportation¦Electricity | demand_projection | elc_transport | 2030 | 0.0275 | Final Energy¦Transportation¦Electricity
Downscaling[REMIND-MAgPIE 3.2-4.6] | Current Policies | CHE | Final Energy¦Transportation¦Electricity | EJ/yr | Final Energy¦Transportation¦Electricity | demand_projection | elc_transport | 2035 | 0.0365 | Final Energy¦Transportation¦Electricity
Downscaling[REMIND-MAgPIE 3.2-4.6] | Current Policies | CHE | Final Energy¦Transportation¦Electricity | EJ/yr | Final Energy¦Transportation¦Electricity | demand_projection | elc_transport | 2040 | 0.0486 | Final Energy¦Transportation¦Electricity
Downscaling[REMIND-MAgPIE 3.2-4.6] | Current Policies | CHE | Final Energy¦Transportation¦Electricity | EJ/yr | Final Energy¦Transportation¦Electricity | demand_projection | elc_transport | 2045 | 0.0571 | Final Energy¦Transportation¦Electricity
Downscaling[REMIND-MAgPIE 3.2-4.6] | Current Policies | CHE | Final Energy¦Transportation¦Electricity | EJ/yr | Final Energy¦Transportation¦Electricity | demand_projection | elc_transport | 2050 | 0.0643 | Final Energy¦Transportation¦Electricity
Downscaling[REMIND-MAgPIE 3.2-4.6] | Current Policies | CHE | Secondary Energy¦Hydrogen | EJ/yr | Secondary Energy¦Hydrogen | demand_projection | hydrogen_allsect | 2020 | 0.0005 | Secondary Energy¦Hydrogen
Downscaling[REMIND-MAgPIE 3.2-4.6] | Current Policies | CHE | Secondary Energy¦Hydrogen | EJ/yr | Secondary Energy¦Hydrogen | demand_projection | hydrogen_allsect | 2025 | 0.0023 | Secondary Energy¦Hydrogen
Downscaling[REMIND-MAgPIE 3.2-4.6] | Current Policies | CHE | Secondary Energy¦Hydrogen | EJ/yr | Secondary Energy¦Hydrogen | demand_projection | hydrogen_allsect | 2030 | 0.0045 | Secondary Energy¦Hydrogen
Downscaling[REMIND-MAgPIE 3.2-4.6] | Current Policies | CHE | Secondary Energy¦Hydrogen | EJ/yr | Secondary Energy¦Hydrogen | demand_projection | hydrogen_allsect | 2035 | 0.0069 | Secondary Energy¦Hydrogen
Downscaling[REMIND-MAgPIE 3.2-4.6] | Current Policies | CHE | Secondary Energy¦Hydrogen | EJ/yr | Secondary Energy¦Hydrogen | demand_projection | hydrogen_allsect | 2040 | 0.0087 | Secondary Energy¦Hydrogen
Downscaling[REMIND-MAgPIE 3.2-4.6] | Current Policies | CHE | Secondary Energy¦Hydrogen | EJ/yr | Secondary Energy¦Hydrogen | demand_projection | hydrogen_allsect | 2045 | 0.0101 | Secondary Energy¦Hydrogen
Downscaling[REMIND-MAgPIE 3.2-4.6] | Current Policies | CHE | Secondary Energy¦Hydrogen | EJ/yr | Secondary Energy¦Hydrogen | demand_projection | hydrogen_allsect | 2050 | 0.011 | Secondary Energy¦Hydrogen
Downscaling[REMIND-MAgPIE 3.2-4.6] | Current Policies | CHE | Secondary Energy¦Electricity¦Coal | EJ/yr | Secondary Energy¦Electricity¦Coal | elec_co2 |  | 2020 | 0.0066 | Secondary Energy¦Electricity¦Coal | 94
Downscaling[REMIND-MAgPIE 3.2-4.6] | Current Policies | CHE | Secondary Energy¦Electricity¦Coal | EJ/yr | Secondary Energy¦Electricity¦Coal | elec_co2 |  | 2025 | 0.0054 | Secondary Energy¦Electricity¦Coal | 94
Downscaling[REMIND-MAgPIE 3.2-4.6] | Current Policies | CHE | Secondary Energy¦Electricity¦Coal | EJ/yr | Secondary Energy¦Electricity¦Coal | elec_co2 |  | 2030 | 0.0038 | Secondary Energy¦Electricity¦Coal | 94
Downscaling[REMIND-MAgPIE 3.2-4.6] | Current Policies | CHE | Secondary Energy¦Electricity¦Coal | EJ/yr | Secondary Energy¦Electricity¦Coal | elec_co2 |  | 2035 | 0.0014 | Secondary Energy¦Electricity¦Coal | 94
Downscaling[REMIND-MAgPIE 3.2-4.6] | Current Policies | CHE | Secondary Energy¦Electricity¦Coal | EJ/yr | Secondary Energy¦Electricity¦Coal | elec_co2 |  | 2040 | 0 | Secondary Energy¦Electricity¦Coal | 94
Downscaling[REMIND-MAgPIE 3.2-4.6] | Current Policies | CHE | Secondary Energy¦Electricity¦Coal | EJ/yr | Secondary Energy¦Electricity¦Coal | elec_co2 |  | 2045 | 0 | Secondary Energy¦Electricity¦Coal | 94
Downscaling[REMIND-MAgPIE 3.2-4.6] | Current Policies | CHE | Secondary Energy¦Electricity¦Coal | EJ/yr | Secondary Energy¦Electricity¦Coal | elec_co2 |  | 2050 | 0 | Secondary Energy¦Electricity¦Coal | 94
Downscaling[REMIND-MAgPIE 3.2-4.6] | Current Policies | CHE | Secondary Energy¦Electricity¦Gas | EJ/yr | Secondary Energy¦Electricity¦Gas | elec_co2 |  | 2020 | 0.0023 | Secondary Energy¦Electricity¦Gas | 55
Downscaling[REMIND-MAgPIE 3.2-4.6] | Current Policies | CHE | Secondary Energy¦Electricity¦Gas | EJ/yr | Secondary Energy¦Electricity¦Gas | elec_co2 |  | 2025 | 0.0024 | Secondary Energy¦Electricity¦Gas | 55
Downscaling[REMIND-MAgPIE 3.2-4.6] | Current Policies | CHE | Secondary Energy¦Electricity¦Gas | EJ/yr | Secondary Energy¦Electricity¦Gas | elec_co2 |  | 2030 | 0.0026 | Secondary Energy¦Electricity¦Gas | 55
Downscaling[REMIND-MAgPIE 3.2-4.6] | Current Policies | CHE | Secondary Energy¦Electricity¦Gas | EJ/yr | Secondary Energy¦Electricity¦Gas | elec_co2 |  | 2035 | 0.0029 | Secondary Energy¦Electricity¦Gas | 55
Downscaling[REMIND-MAgPIE 3.2-4.6] | Current Policies | CHE | Secondary Energy¦Electricity¦Gas | EJ/yr | Secondary Energy¦Electricity¦Gas | elec_co2 |  | 2040 | 0.003 | Secondary Energy¦Electricity¦Gas | 55
Downscaling[REMIND-MAgPIE 3.2-4.6] | Current Policies | CHE | Secondary Energy¦Electricity¦Gas | EJ/yr | Secondary Energy¦Electricity¦Gas | elec_co2 |  | 2045 | 0.0026 | Secondary Energy¦Electricity¦Gas | 55
Downscaling[REMIND-MAgPIE 3.2-4.6] | Current Policies | CHE | Secondary Energy¦Electricity¦Gas | EJ/yr | Secondary Energy¦Electricity¦Gas | elec_co2 |  | 2050 | 0.0026 | Secondary Energy¦Electricity¦Gas | 55
Downscaling[REMIND-MAgPIE 3.2-4.6] | Current Policies | CHE | Secondary Energy¦Electricity¦Oil | EJ/yr | Secondary Energy¦Electricity¦Oil | elec_co2 |  | 2020 | 0.0001 | Secondary Energy¦Electricity¦Oil | 70
Downscaling[REMIND-MAgPIE 3.2-4.6] | Current Policies | CHE | Secondary Energy¦Electricity¦Oil | EJ/yr | Secondary Energy¦Electricity¦Oil | elec_co2 |  | 2025 | 0 | Secondary Energy¦Electricity¦Oil | 70
Downscaling[REMIND-MAgPIE 3.2-4.6] | Current Policies | CHE | Secondary Energy¦Electricity¦Oil | EJ/yr | Secondary Energy¦Electricity¦Oil | elec_co2 |  | 2030 | 0 | Secondary Energy¦Electricity¦Oil | 70
Downscaling[REMIND-MAgPIE 3.2-4.6] | Current Policies | CHE | Secondary Energy¦Electricity¦Oil | EJ/yr | Secondary Energy¦Electricity¦Oil | elec_co2 |  | 2035 | 0 | Secondary Energy¦Electricity¦Oil | 70
Downscaling[REMIND-MAgPIE 3.2-4.6] | Current Policies | CHE | Secondary Energy¦Electricity¦Oil | EJ/yr | Secondary Energy¦Electricity¦Oil | elec_co2 |  | 2040 | 0 | Secondary Energy¦Electricity¦Oil | 70
Downscaling[REMIND-MAgPIE 3.2-4.6] | Current Policies | CHE | Secondary Energy¦Electricity¦Oil | EJ/yr | Secondary Energy¦Electricity¦Oil | elec_co2 |  | 2045 | 0 | Secondary Energy¦Electricity¦Oil | 70
Downscaling[REMIND-MAgPIE 3.2-4.6] | Current Policies | CHE | Secondary Energy¦Electricity¦Oil | EJ/yr | Secondary Energy¦Electricity¦Oil | elec_co2 |  | 2050 | 0 | Secondary Energy¦Electricity¦Oil | 70
Downscaling[REMIND-MAgPIE 3.2-4.6] | Current Policies | CHE | Price¦Primary Energy¦Biomass | US$2010/GJ | Price¦Primary Energy¦Biomass | fuel_supply | bioenergy | 2020 | 5.3799 | Price¦Primary Energy¦Biomass
Downscaling[REMIND-MAgPIE 3.2-4.6] | Current Policies | CHE | Price¦Primary Energy¦Biomass | US$2010/GJ | Price¦Primary Energy¦Biomass | fuel_supply | bioenergy | 2025 | 5.8161 | Price¦Primary Energy¦Biomass
Downscaling[REMIND-MAgPIE 3.2-4.6] | Current Policies | CHE | Price¦Primary Energy¦Biomass | US$2010/GJ | Price¦Primary Energy¦Biomass | fuel_supply | bioenergy | 2030 | 5.6891 | Price¦Primary Energy¦Biomass
Downscaling[REMIND-MAgPIE 3.2-4.6] | Current Policies | CHE | Price¦Primary Energy¦Biomass | US$2010/GJ | Price¦Primary Energy¦Biomass | fuel_supply | bioenergy | 2035 | 4.5887 | Price¦Primary Energy¦Biomass
Downscaling[REMIND-MAgPIE 3.2-4.6] | Current Policies | CHE | Price¦Primary Energy¦Biomass | US$2010/GJ | Price¦Primary Energy¦Biomass | fuel_supply | bioenergy | 2040 | 2.1857 | Price¦Primary Energy¦Biomass
Downscaling[REMIND-MAgPIE 3.2-4.6] | Current Policies | CHE | Price¦Primary Energy¦Biomass | US$2010/GJ | Price¦Primary Energy¦Biomass | fuel_supply | bioenergy | 2045 | 2.3002 | Price¦Primary Energy¦Biomass
Downscaling[REMIND-MAgPIE 3.2-4.6] | Current Policies | CHE | Price¦Primary Energy¦Biomass | US$2010/GJ | Price¦Primary Energy¦Biomass | fuel_supply | bioenergy | 2050 | 3.6 | Price¦Primary Energy¦Biomass
Downscaling[REMIND-MAgPIE 3.2-4.6] | Current Policies | CHE | Price¦Primary Energy¦Coal | US$2010/GJ | Price¦Primary Energy¦Coal | fuel_supply | coal | 2020 | 2.0344 | Price¦Primary Energy¦Coal
Downscaling[REMIND-MAgPIE 3.2-4.6] | Current Policies | CHE | Price¦Primary Energy¦Coal | US$2010/GJ | Price¦Primary Energy¦Coal | fuel_supply | coal | 2025 | 2.2228 | Price¦Primary Energy¦Coal
Downscaling[REMIND-MAgPIE 3.2-4.6] | Current Policies | CHE | Price¦Primary Energy¦Coal | US$2010/GJ | Price¦Primary Energy¦Coal | fuel_supply | coal | 2030 | 2.2627 | Price¦Primary Energy¦Coal
Downscaling[REMIND-MAgPIE 3.2-4.6] | Current Policies | CHE | Price¦Primary Energy¦Coal | US$2010/GJ | Price¦Primary Energy¦Coal | fuel_supply | coal | 2035 | 2.307 | Price¦Primary Energy¦Coal
Downscaling[REMIND-MAgPIE 3.2-4.6] | Current Policies | CHE | Price¦Primary Energy¦Coal | US$2010/GJ | Price¦Primary Energy¦Coal | fuel_supply | coal | 2040 | 2.3841 | Price¦Primary Energy¦Coal
Downscaling[REMIND-MAgPIE 3.2-4.6] | Current Policies | CHE | Price¦Primary Energy¦Coal | US$2010/GJ | Price¦Primary Energy¦Coal | fuel_supply | coal | 2045 | 2.4996 | Price¦Primary Energy¦Coal
Downscaling[REMIND-MAgPIE 3.2-4.6] | Current Policies | CHE | Price¦Primary Energy¦Coal | US$2010/GJ | Price¦Primary Energy¦Coal | fuel_supply | coal | 2050 | 2.7928 | Price¦Primary Energy¦Coal
Downscaling[REMIND-MAgPIE 3.2-4.6] | Current Policies | CHE | Price¦Primary Energy¦Gas | US$2010/GJ | Price¦Primary Energy¦Gas | fuel_supply | gas | 2020 | 3.9711 | Price¦Primary Energy¦Gas
Downscaling[REMIND-MAgPIE 3.2-4.6] | Current Policies | CHE | Price¦Primary Energy¦Gas | US$2010/GJ | Price¦Primary Energy¦Gas | fuel_supply | gas | 2025 | 4.6647 | Price¦Primary Energy¦Gas
Downscaling[REMIND-MAgPIE 3.2-4.6] | Current Policies | CHE | Price¦Primary Energy¦Gas | US$2010/GJ | Price¦Primary Energy¦Gas | fuel_supply | gas | 2030 | 4.6303 | Price¦Primary Energy¦Gas
Downscaling[REMIND-MAgPIE 3.2-4.6] | Current Policies | CHE | Price¦Primary Energy¦Gas | US$2010/GJ | Price¦Primary Energy¦Gas | fuel_supply | gas | 2035 | 5.0297 | Price¦Primary Energy¦Gas
Downscaling[REMIND-MAgPIE 3.2-4.6] | Current Policies | CHE | Price¦Primary Energy¦Gas | US$2010/GJ | Price¦Primary Energy¦Gas | fuel_supply | gas | 2040 | 5.2841 | Price¦Primary Energy¦Gas
Downscaling[REMIND-MAgPIE 3.2-4.6] | Current Policies | CHE | Price¦Primary Energy¦Gas | US$2010/GJ | Price¦Primary Energy¦Gas | fuel_supply | gas | 2045 | 5.5602 | Price¦Primary Energy¦Gas
Downscaling[REMIND-MAgPIE 3.2-4.6] | Current Policies | CHE | Price¦Primary Energy¦Gas | US$2010/GJ | Price¦Primary Energy¦Gas | fuel_supply | gas | 2050 | 5.7592 | Price¦Primary Energy¦Gas
Downscaling[REMIND-MAgPIE 3.2-4.6] | Current Policies | CHE | Price¦Secondary Energy¦Liquids¦Oil | US$2010/GJ | Price¦Secondary Energy¦Liquids¦Oil | fuel_supply | oil | 2020 | 73.0016 | Price¦Secondary Energy¦Liquids¦Oil
Downscaling[REMIND-MAgPIE 3.2-4.6] | Current Policies | CHE | Price¦Secondary Energy¦Liquids¦Oil | US$2010/GJ | Price¦Secondary Energy¦Liquids¦Oil | fuel_supply | oil | 2025 | 77.955 | Price¦Secondary Energy¦Liquids¦Oil
Downscaling[REMIND-MAgPIE 3.2-4.6] | Current Policies | CHE | Price¦Secondary Energy¦Liquids¦Oil | US$2010/GJ | Price¦Secondary Energy¦Liquids¦Oil | fuel_supply | oil | 2030 | 82.11 | Price¦Secondary Energy¦Liquids¦Oil
Downscaling[REMIND-MAgPIE 3.2-4.6] | Current Policies | CHE | Price¦Secondary Energy¦Liquids¦Oil | US$2010/GJ | Price¦Secondary Energy¦Liquids¦Oil | fuel_supply | oil | 2035 | 80.9546 | Price¦Secondary Energy¦Liquids¦Oil
Downscaling[REMIND-MAgPIE 3.2-4.6] | Current Policies | CHE | Price¦Secondary Energy¦Liquids¦Oil | US$2010/GJ | Price¦Secondary Energy¦Liquids¦Oil | fuel_supply | oil | 2040 | 94.6935 | Price¦Secondary Energy¦Liquids¦Oil
Downscaling[REMIND-MAgPIE 3.2-4.6] | Current Policies | CHE | Price¦Secondary Energy¦Liquids¦Oil | US$2010/GJ | Price¦Secondary Energy¦Liquids¦Oil | fuel_supply | oil | 2045 | 100.0554 | Price¦Secondary Energy¦Liquids¦Oil
Downscaling[REMIND-MAgPIE 3.2-4.6] | Current Policies | CHE | Price¦Secondary Energy¦Liquids¦Oil | US$2010/GJ | Price¦Secondary Energy¦Liquids¦Oil | fuel_supply | oil | 2050 | 108.1425 | Price¦Secondary Energy¦Liquids¦Oil
Downscaling[REMIND-MAgPIE 3.2-4.6] | Current Policies | CHE | Emissions¦CO2 | Mt CO2/yr | Emissions¦CO2 | scenarios - CO2 abatement | CO2 | 2020 | 30.3323 | Emissions¦CO2
Downscaling[REMIND-MAgPIE 3.2-4.6] | Current Policies | CHE | Emissions¦CO2 | Mt CO2/yr | Emissions¦CO2 | scenarios - CO2 abatement | CO2 | 2025 | 30.663 | Emissions¦CO2
Downscaling[REMIND-MAgPIE 3.2-4.6] | Current Policies | CHE | Emissions¦CO2 | Mt CO2/yr | Emissions¦CO2 | scenarios - CO2 abatement | CO2 | 2030 | 28.9157 | Emissions¦CO2
Downscaling[REMIND-MAgPIE 3.2-4.6] | Current Policies | CHE | Emissions¦CO2 | Mt CO2/yr | Emissions¦CO2 | scenarios - CO2 abatement | CO2 | 2035 | 27.6393 | Emissions¦CO2
Downscaling[REMIND-MAgPIE 3.2-4.6] | Current Policies | CHE | Emissions¦CO2 | Mt CO2/yr | Emissions¦CO2 | scenarios - CO2 abatement | CO2 | 2040 | 25.5297 | Emissions¦CO2
Downscaling[REMIND-MAgPIE 3.2-4.6] | Current Policies | CHE | Emissions¦CO2 | Mt CO2/yr | Emissions¦CO2 | scenarios - CO2 abatement | CO2 | 2045 | 22.5336 | Emissions¦CO2
Downscaling[REMIND-MAgPIE 3.2-4.6] | Current Policies | CHE | Emissions¦CO2 | Mt CO2/yr | Emissions¦CO2 | scenarios - CO2 abatement | CO2 | 2050 | 20.7024 | Emissions¦CO2
Downscaling[REMIND-MAgPIE 3.2-4.6] | Current Policies | CHE | Emissions¦CO2¦Energy | Mt CO2/yr | Emissions¦CO2¦Energy | scenarios - CO2 abatement | CO2 | 2020 | 33.3205 | Emissions¦CO2¦Energy
Downscaling[REMIND-MAgPIE 3.2-4.6] | Current Policies | CHE | Emissions¦CO2¦Energy | Mt CO2/yr | Emissions¦CO2¦Energy | scenarios - CO2 abatement | CO2 | 2025 | 32.9055 | Emissions¦CO2¦Energy
Downscaling[REMIND-MAgPIE 3.2-4.6] | Current Policies | CHE | Emissions¦CO2¦Energy | Mt CO2/yr | Emissions¦CO2¦Energy | scenarios - CO2 abatement | CO2 | 2030 | 31.7359 | Emissions¦CO2¦Energy
Downscaling[REMIND-MAgPIE 3.2-4.6] | Current Policies | CHE | Emissions¦CO2¦Energy | Mt CO2/yr | Emissions¦CO2¦Energy | scenarios - CO2 abatement | CO2 | 2035 | 30.36 | Emissions¦CO2¦Energy
Downscaling[REMIND-MAgPIE 3.2-4.6] | Current Policies | CHE | Emissions¦CO2¦Energy | Mt CO2/yr | Emissions¦CO2¦Energy | scenarios - CO2 abatement | CO2 | 2040 | 28.2817 | Emissions¦CO2¦Energy
Downscaling[REMIND-MAgPIE 3.2-4.6] | Current Policies | CHE | Emissions¦CO2¦Energy | Mt CO2/yr | Emissions¦CO2¦Energy | scenarios - CO2 abatement | CO2 | 2045 | 25.5525 | Emissions¦CO2¦Energy
Downscaling[REMIND-MAgPIE 3.2-4.6] | Current Policies | CHE | Emissions¦CO2¦Energy | Mt CO2/yr | Emissions¦CO2¦Energy | scenarios - CO2 abatement | CO2 | 2050 | 23.9976 | Emissions¦CO2¦Energy
Downscaling[REMIND-MAgPIE 3.2-4.6] | Delayed transition | CHE | Carbon Sequestration¦CCS | Mt CO2/yr | Carbon Sequestration¦CCS | CCS potential |  | 2020 | 0 | Carbon Sequestration¦CCS
Downscaling[REMIND-MAgPIE 3.2-4.6] | Delayed transition | CHE | Carbon Sequestration¦CCS | Mt CO2/yr | Carbon Sequestration¦CCS | CCS potential |  | 2025 | 0 | Carbon Sequestration¦CCS
Downscaling[REMIND-MAgPIE 3.2-4.6] | Delayed transition | CHE | Carbon Sequestration¦CCS | Mt CO2/yr | Carbon Sequestration¦CCS | CCS potential |  | 2030 | 0.0002 | Carbon Sequestration¦CCS
Downscaling[REMIND-MAgPIE 3.2-4.6] | Delayed transition | CHE | Carbon Sequestration¦CCS | Mt CO2/yr | Carbon Sequestration¦CCS | CCS potential |  | 2035 | 0.1118 | Carbon Sequestration¦CCS
Downscaling[REMIND-MAgPIE 3.2-4.6] | Delayed transition | CHE | Carbon Sequestration¦CCS | Mt CO2/yr | Carbon Sequestration¦CCS | CCS potential |  | 2040 | 1.2227 | Carbon Sequestration¦CCS
Downscaling[REMIND-MAgPIE 3.2-4.6] | Delayed transition | CHE | Carbon Sequestration¦CCS | Mt CO2/yr | Carbon Sequestration¦CCS | CCS potential |  | 2045 | 2.394 | Carbon Sequestration¦CCS
Downscaling[REMIND-MAgPIE 3.2-4.6] | Delayed transition | CHE | Carbon Sequestration¦CCS | Mt CO2/yr | Carbon Sequestration¦CCS | CCS potential |  | 2050 | 2.4754 | Carbon Sequestration¦CCS
Downscaling[REMIND-MAgPIE 3.2-4.6] | Delayed transition | CHE | Final Energy¦Industry¦Electricity | EJ/yr | Final Energy¦Industry¦Electricity | demand_projection | elc_industry | 2020 | 0.0701 | Final Energy¦Industry¦Electricity
Downscaling[REMIND-MAgPIE 3.2-4.6] | Delayed transition | CHE | Final Energy¦Industry¦Electricity | EJ/yr | Final Energy¦Industry¦Electricity | demand_projection | elc_industry | 2025 | 0.068 | Final Energy¦Industry¦Electricity
Downscaling[REMIND-MAgPIE 3.2-4.6] | Delayed transition | CHE | Final Energy¦Industry¦Electricity | EJ/yr | Final Energy¦Industry¦Electricity | demand_projection | elc_industry | 2030 | 0.0677 | Final Energy¦Industry¦Electricity
Downscaling[REMIND-MAgPIE 3.2-4.6] | Delayed transition | CHE | Final Energy¦Industry¦Electricity | EJ/yr | Final Energy¦Industry¦Electricity | demand_projection | elc_industry | 2035 | 0.0676 | Final Energy¦Industry¦Electricity
Downscaling[REMIND-MAgPIE 3.2-4.6] | Delayed transition | CHE | Final Energy¦Industry¦Electricity | EJ/yr | Final Energy¦Industry¦Electricity | demand_projection | elc_industry | 2040 | 0.0636 | Final Energy¦Industry¦Electricity
Downscaling[REMIND-MAgPIE 3.2-4.6] | Delayed transition | CHE | Final Energy¦Industry¦Electricity | EJ/yr | Final Energy¦Industry¦Electricity | demand_projection | elc_industry | 2045 | 0.0624 | Final Energy¦Industry¦Electricity
Downscaling[REMIND-MAgPIE 3.2-4.6] | Delayed transition | CHE | Final Energy¦Industry¦Electricity | EJ/yr | Final Energy¦Industry¦Electricity | demand_projection | elc_industry | 2050 | 0.0608 | Final Energy¦Industry¦Electricity
Downscaling[REMIND-MAgPIE 3.2-4.6] | Delayed transition | CHE | Final Energy¦Residential and Commercial¦Electricity | EJ/yr | Final Energy¦Residential and Commercial¦Electricity | demand_projection | elc_buildings | 2020 | 0.1501 | Final Energy¦Residential and Commercial¦Electricity
Downscaling[REMIND-MAgPIE 3.2-4.6] | Delayed transition | CHE | Final Energy¦Residential and Commercial¦Electricity | EJ/yr | Final Energy¦Residential and Commercial¦Electricity | demand_projection | elc_buildings | 2025 | 0.1546 | Final Energy¦Residential and Commercial¦Electricity
Downscaling[REMIND-MAgPIE 3.2-4.6] | Delayed transition | CHE | Final Energy¦Residential and Commercial¦Electricity | EJ/yr | Final Energy¦Residential and Commercial¦Electricity | demand_projection | elc_buildings | 2030 | 0.1655 | Final Energy¦Residential and Commercial¦Electricity
Downscaling[REMIND-MAgPIE 3.2-4.6] | Delayed transition | CHE | Final Energy¦Residential and Commercial¦Electricity | EJ/yr | Final Energy¦Residential and Commercial¦Electricity | demand_projection | elc_buildings | 2035 | 0.1775 | Final Energy¦Residential and Commercial¦Electricity
Downscaling[REMIND-MAgPIE 3.2-4.6] | Delayed transition | CHE | Final Energy¦Residential and Commercial¦Electricity | EJ/yr | Final Energy¦Residential and Commercial¦Electricity | demand_projection | elc_buildings | 2040 | 0.172 | Final Energy¦Residential and Commercial¦Electricity
Downscaling[REMIND-MAgPIE 3.2-4.6] | Delayed transition | CHE | Final Energy¦Residential and Commercial¦Electricity | EJ/yr | Final Energy¦Residential and Commercial¦Electricity | demand_projection | elc_buildings | 2045 | 0.1771 | Final Energy¦Residential and Commercial¦Electricity
Downscaling[REMIND-MAgPIE 3.2-4.6] | Delayed transition | CHE | Final Energy¦Residential and Commercial¦Electricity | EJ/yr | Final Energy¦Residential and Commercial¦Electricity | demand_projection | elc_buildings | 2050 | 0.1827 | Final Energy¦Residential and Commercial¦Electricity
Downscaling[REMIND-MAgPIE 3.2-4.6] | Delayed transition | CHE | Final Energy¦Transportation¦Electricity | EJ/yr | Final Energy¦Transportation¦Electricity | demand_projection | elc_transport | 2020 | 0.01 | Final Energy¦Transportation¦Electricity
Downscaling[REMIND-MAgPIE 3.2-4.6] | Delayed transition | CHE | Final Energy¦Transportation¦Electricity | EJ/yr | Final Energy¦Transportation¦Electricity | demand_projection | elc_transport | 2025 | 0.0179 | Final Energy¦Transportation¦Electricity
Downscaling[REMIND-MAgPIE 3.2-4.6] | Delayed transition | CHE | Final Energy¦Transportation¦Electricity | EJ/yr | Final Energy¦Transportation¦Electricity | demand_projection | elc_transport | 2030 | 0.0274 | Final Energy¦Transportation¦Electricity
Downscaling[REMIND-MAgPIE 3.2-4.6] | Delayed transition | CHE | Final Energy¦Transportation¦Electricity | EJ/yr | Final Energy¦Transportation¦Electricity | demand_projection | elc_transport | 2035 | 0.036 | Final Energy¦Transportation¦Electricity
Downscaling[REMIND-MAgPIE 3.2-4.6] | Delayed transition | CHE | Final Energy¦Transportation¦Electricity | EJ/yr | Final Energy¦Transportation¦Electricity | demand_projection | elc_transport | 2040 | 0.0478 | Final Energy¦Transportation¦Electricity
Downscaling[REMIND-MAgPIE 3.2-4.6] | Delayed transition | CHE | Final Energy¦Transportation¦Electricity | EJ/yr | Final Energy¦Transportation¦Electricity | demand_projection | elc_transport | 2045 | 0.0573 | Final Energy¦Transportation¦Electricity
Downscaling[REMIND-MAgPIE 3.2-4.6] | Delayed transition | CHE | Final Energy¦Transportation¦Electricity | EJ/yr | Final Energy¦Transportation¦Electricity | demand_projection | elc_transport | 2050 | 0.0662 | Final Energy¦Transportation¦Electricity
Downscaling[REMIND-MAgPIE 3.2-4.6] | Delayed transition | CHE | Secondary Energy¦Hydrogen | EJ/yr | Secondary Energy¦Hydrogen | demand_projection | hydrogen_allsect | 2020 | 0.0005 | Secondary Energy¦Hydrogen
Downscaling[REMIND-MAgPIE 3.2-4.6] | Delayed transition | CHE | Secondary Energy¦Hydrogen | EJ/yr | Secondary Energy¦Hydrogen | demand_projection | hydrogen_allsect | 2025 | 0.0023 | Secondary Energy¦Hydrogen
Downscaling[REMIND-MAgPIE 3.2-4.6] | Delayed transition | CHE | Secondary Energy¦Hydrogen | EJ/yr | Secondary Energy¦Hydrogen | demand_projection | hydrogen_allsect | 2030 | 0.0045 | Secondary Energy¦Hydrogen
Downscaling[REMIND-MAgPIE 3.2-4.6] | Delayed transition | CHE | Secondary Energy¦Hydrogen | EJ/yr | Secondary Energy¦Hydrogen | demand_projection | hydrogen_allsect | 2035 | 0.0068 | Secondary Energy¦Hydrogen
Downscaling[REMIND-MAgPIE 3.2-4.6] | Delayed transition | CHE | Secondary Energy¦Hydrogen | EJ/yr | Secondary Energy¦Hydrogen | demand_projection | hydrogen_allsect | 2040 | 0.01 | Secondary Energy¦Hydrogen
Downscaling[REMIND-MAgPIE 3.2-4.6] | Delayed transition | CHE | Secondary Energy¦Hydrogen | EJ/yr | Secondary Energy¦Hydrogen | demand_projection | hydrogen_allsect | 2045 | 0.0173 | Secondary Energy¦Hydrogen
Downscaling[REMIND-MAgPIE 3.2-4.6] | Delayed transition | CHE | Secondary Energy¦Hydrogen | EJ/yr | Secondary Energy¦Hydrogen | demand_projection | hydrogen_allsect | 2050 | 0.0289 | Secondary Energy¦Hydrogen
Downscaling[REMIND-MAgPIE 3.2-4.6] | Delayed transition | CHE | Secondary Energy¦Electricity¦Coal | EJ/yr | Secondary Energy¦Electricity¦Coal | elec_co2 |  | 2020 | 0.0061 | Secondary Energy¦Electricity¦Coal | 94
Downscaling[REMIND-MAgPIE 3.2-4.6] | Delayed transition | CHE | Secondary Energy¦Electricity¦Coal | EJ/yr | Secondary Energy¦Electricity¦Coal | elec_co2 |  | 2025 | 0.0046 | Secondary Energy¦Electricity¦Coal | 94
Downscaling[REMIND-MAgPIE 3.2-4.6] | Delayed transition | CHE | Secondary Energy¦Electricity¦Coal | EJ/yr | Secondary Energy¦Electricity¦Coal | elec_co2 |  | 2030 | 0.0033 | Secondary Energy¦Electricity¦Coal | 94
Downscaling[REMIND-MAgPIE 3.2-4.6] | Delayed transition | CHE | Secondary Energy¦Electricity¦Coal | EJ/yr | Secondary Energy¦Electricity¦Coal | elec_co2 |  | 2035 | 0.0012 | Secondary Energy¦Electricity¦Coal | 94
Downscaling[REMIND-MAgPIE 3.2-4.6] | Delayed transition | CHE | Secondary Energy¦Electricity¦Coal | EJ/yr | Secondary Energy¦Electricity¦Coal | elec_co2 |  | 2040 | 0 | Secondary Energy¦Electricity¦Coal | 94
Downscaling[REMIND-MAgPIE 3.2-4.6] | Delayed transition | CHE | Secondary Energy¦Electricity¦Coal | EJ/yr | Secondary Energy¦Electricity¦Coal | elec_co2 |  | 2045 | 0 | Secondary Energy¦Electricity¦Coal | 94
Downscaling[REMIND-MAgPIE 3.2-4.6] | Delayed transition | CHE | Secondary Energy¦Electricity¦Coal | EJ/yr | Secondary Energy¦Electricity¦Coal | elec_co2 |  | 2050 | 0 | Secondary Energy¦Electricity¦Coal | 94
Downscaling[REMIND-MAgPIE 3.2-4.6] | Delayed transition | CHE | Secondary Energy¦Electricity¦Gas | EJ/yr | Secondary Energy¦Electricity¦Gas | elec_co2 |  | 2020 | 0.0023 | Secondary Energy¦Electricity¦Gas | 55
Downscaling[REMIND-MAgPIE 3.2-4.6] | Delayed transition | CHE | Secondary Energy¦Electricity¦Gas | EJ/yr | Secondary Energy¦Electricity¦Gas | elec_co2 |  | 2025 | 0.0022 | Secondary Energy¦Electricity¦Gas | 55
Downscaling[REMIND-MAgPIE 3.2-4.6] | Delayed transition | CHE | Secondary Energy¦Electricity¦Gas | EJ/yr | Secondary Energy¦Electricity¦Gas | elec_co2 |  | 2030 | 0.0023 | Secondary Energy¦Electricity¦Gas | 55
Downscaling[REMIND-MAgPIE 3.2-4.6] | Delayed transition | CHE | Secondary Energy¦Electricity¦Gas | EJ/yr | Secondary Energy¦Electricity¦Gas | elec_co2 |  | 2035 | 0.0024 | Secondary Energy¦Electricity¦Gas | 55
Downscaling[REMIND-MAgPIE 3.2-4.6] | Delayed transition | CHE | Secondary Energy¦Electricity¦Gas | EJ/yr | Secondary Energy¦Electricity¦Gas | elec_co2 |  | 2040 | 0.0013 | Secondary Energy¦Electricity¦Gas | 55
Downscaling[REMIND-MAgPIE 3.2-4.6] | Delayed transition | CHE | Secondary Energy¦Electricity¦Gas | EJ/yr | Secondary Energy¦Electricity¦Gas | elec_co2 |  | 2045 | 0.0006 | Secondary Energy¦Electricity¦Gas | 55
Downscaling[REMIND-MAgPIE 3.2-4.6] | Delayed transition | CHE | Secondary Energy¦Electricity¦Gas | EJ/yr | Secondary Energy¦Electricity¦Gas | elec_co2 |  | 2050 | 0.0003 | Secondary Energy¦Electricity¦Gas | 55
Downscaling[REMIND-MAgPIE 3.2-4.6] | Delayed transition | CHE | Secondary Energy¦Electricity¦Oil | EJ/yr | Secondary Energy¦Electricity¦Oil | elec_co2 |  | 2020 | 0.0001 | Secondary Energy¦Electricity¦Oil | 70
Downscaling[REMIND-MAgPIE 3.2-4.6] | Delayed transition | CHE | Secondary Energy¦Electricity¦Oil | EJ/yr | Secondary Energy¦Electricity¦Oil | elec_co2 |  | 2025 | 0 | Secondary Energy¦Electricity¦Oil | 70
Downscaling[REMIND-MAgPIE 3.2-4.6] | Delayed transition | CHE | Secondary Energy¦Electricity¦Oil | EJ/yr | Secondary Energy¦Electricity¦Oil | elec_co2 |  | 2030 | 0 | Secondary Energy¦Electricity¦Oil | 70
Downscaling[REMIND-MAgPIE 3.2-4.6] | Delayed transition | CHE | Secondary Energy¦Electricity¦Oil | EJ/yr | Secondary Energy¦Electricity¦Oil | elec_co2 |  | 2035 | 0 | Secondary Energy¦Electricity¦Oil | 70
Downscaling[REMIND-MAgPIE 3.2-4.6] | Delayed transition | CHE | Secondary Energy¦Electricity¦Oil | EJ/yr | Secondary Energy¦Electricity¦Oil | elec_co2 |  | 2040 | 0 | Secondary Energy¦Electricity¦Oil | 70
Downscaling[REMIND-MAgPIE 3.2-4.6] | Delayed transition | CHE | Secondary Energy¦Electricity¦Oil | EJ/yr | Secondary Energy¦Electricity¦Oil | elec_co2 |  | 2045 | 0 | Secondary Energy¦Electricity¦Oil | 70
Downscaling[REMIND-MAgPIE 3.2-4.6] | Delayed transition | CHE | Secondary Energy¦Electricity¦Oil | EJ/yr | Secondary Energy¦Electricity¦Oil | elec_co2 |  | 2050 | 0 | Secondary Energy¦Electricity¦Oil | 70
Downscaling[REMIND-MAgPIE 3.2-4.6] | Delayed transition | CHE | Price¦Primary Energy¦Biomass | US$2010/GJ | Price¦Primary Energy¦Biomass | fuel_supply | bioenergy | 2020 | 5.3799 | Price¦Primary Energy¦Biomass
Downscaling[REMIND-MAgPIE 3.2-4.6] | Delayed transition | CHE | Price¦Primary Energy¦Biomass | US$2010/GJ | Price¦Primary Energy¦Biomass | fuel_supply | bioenergy | 2025 | 5.8161 | Price¦Primary Energy¦Biomass
Downscaling[REMIND-MAgPIE 3.2-4.6] | Delayed transition | CHE | Price¦Primary Energy¦Biomass | US$2010/GJ | Price¦Primary Energy¦Biomass | fuel_supply | bioenergy | 2030 | 5.6891 | Price¦Primary Energy¦Biomass
Downscaling[REMIND-MAgPIE 3.2-4.6] | Delayed transition | CHE | Price¦Primary Energy¦Biomass | US$2010/GJ | Price¦Primary Energy¦Biomass | fuel_supply | bioenergy | 2035 | 1.8008 | Price¦Primary Energy¦Biomass
Downscaling[REMIND-MAgPIE 3.2-4.6] | Delayed transition | CHE | Price¦Primary Energy¦Biomass | US$2010/GJ | Price¦Primary Energy¦Biomass | fuel_supply | bioenergy | 2040 | 5.511 | Price¦Primary Energy¦Biomass
Downscaling[REMIND-MAgPIE 3.2-4.6] | Delayed transition | CHE | Price¦Primary Energy¦Biomass | US$2010/GJ | Price¦Primary Energy¦Biomass | fuel_supply | bioenergy | 2045 | 9.8169 | Price¦Primary Energy¦Biomass
Downscaling[REMIND-MAgPIE 3.2-4.6] | Delayed transition | CHE | Price¦Primary Energy¦Biomass | US$2010/GJ | Price¦Primary Energy¦Biomass | fuel_supply | bioenergy | 2050 | 18.3579 | Price¦Primary Energy¦Biomass
Downscaling[REMIND-MAgPIE 3.2-4.6] | Delayed transition | CHE | Price¦Primary Energy¦Coal | US$2010/GJ | Price¦Primary Energy¦Coal | fuel_supply | coal | 2020 | 2.0344 | Price¦Primary Energy¦Coal
Downscaling[REMIND-MAgPIE 3.2-4.6] | Delayed transition | CHE | Price¦Primary Energy¦Coal | US$2010/GJ | Price¦Primary Energy¦Coal | fuel_supply | coal | 2025 | 2.2228 | Price¦Primary Energy¦Coal
Downscaling[REMIND-MAgPIE 3.2-4.6] | Delayed transition | CHE | Price¦Primary Energy¦Coal | US$2010/GJ | Price¦Primary Energy¦Coal | fuel_supply | coal | 2030 | 2.2627 | Price¦Primary Energy¦Coal
Downscaling[REMIND-MAgPIE 3.2-4.6] | Delayed transition | CHE | Price¦Primary Energy¦Coal | US$2010/GJ | Price¦Primary Energy¦Coal | fuel_supply | coal | 2035 | 2.2998 | Price¦Primary Energy¦Coal
Downscaling[REMIND-MAgPIE 3.2-4.6] | Delayed transition | CHE | Price¦Primary Energy¦Coal | US$2010/GJ | Price¦Primary Energy¦Coal | fuel_supply | coal | 2040 | 1.8855 | Price¦Primary Energy¦Coal
Downscaling[REMIND-MAgPIE 3.2-4.6] | Delayed transition | CHE | Price¦Primary Energy¦Coal | US$2010/GJ | Price¦Primary Energy¦Coal | fuel_supply | coal | 2045 | 1.4268 | Price¦Primary Energy¦Coal
Downscaling[REMIND-MAgPIE 3.2-4.6] | Delayed transition | CHE | Price¦Primary Energy¦Coal | US$2010/GJ | Price¦Primary Energy¦Coal | fuel_supply | coal | 2050 | 1.4782 | Price¦Primary Energy¦Coal
Downscaling[REMIND-MAgPIE 3.2-4.6] | Delayed transition | CHE | Price¦Primary Energy¦Gas | US$2010/GJ | Price¦Primary Energy¦Gas | fuel_supply | gas | 2020 | 3.9711 | Price¦Primary Energy¦Gas
Downscaling[REMIND-MAgPIE 3.2-4.6] | Delayed transition | CHE | Price¦Primary Energy¦Gas | US$2010/GJ | Price¦Primary Energy¦Gas | fuel_supply | gas | 2025 | 4.6647 | Price¦Primary Energy¦Gas
Downscaling[REMIND-MAgPIE 3.2-4.6] | Delayed transition | CHE | Price¦Primary Energy¦Gas | US$2010/GJ | Price¦Primary Energy¦Gas | fuel_supply | gas | 2030 | 4.6303 | Price¦Primary Energy¦Gas
Downscaling[REMIND-MAgPIE 3.2-4.6] | Delayed transition | CHE | Price¦Primary Energy¦Gas | US$2010/GJ | Price¦Primary Energy¦Gas | fuel_supply | gas | 2035 | 5.7319 | Price¦Primary Energy¦Gas
Downscaling[REMIND-MAgPIE 3.2-4.6] | Delayed transition | CHE | Price¦Primary Energy¦Gas | US$2010/GJ | Price¦Primary Energy¦Gas | fuel_supply | gas | 2040 | 5.3499 | Price¦Primary Energy¦Gas
Downscaling[REMIND-MAgPIE 3.2-4.6] | Delayed transition | CHE | Price¦Primary Energy¦Gas | US$2010/GJ | Price¦Primary Energy¦Gas | fuel_supply | gas | 2045 | 4.7767 | Price¦Primary Energy¦Gas
Downscaling[REMIND-MAgPIE 3.2-4.6] | Delayed transition | CHE | Price¦Primary Energy¦Gas | US$2010/GJ | Price¦Primary Energy¦Gas | fuel_supply | gas | 2050 | 4.1935 | Price¦Primary Energy¦Gas
Downscaling[REMIND-MAgPIE 3.2-4.6] | Delayed transition | CHE | Price¦Secondary Energy¦Liquids¦Oil | US$2010/GJ | Price¦Secondary Energy¦Liquids¦Oil | fuel_supply | oil | 2020 | 73.0016 | Price¦Secondary Energy¦Liquids¦Oil
Downscaling[REMIND-MAgPIE 3.2-4.6] | Delayed transition | CHE | Price¦Secondary Energy¦Liquids¦Oil | US$2010/GJ | Price¦Secondary Energy¦Liquids¦Oil | fuel_supply | oil | 2025 | 77.955 | Price¦Secondary Energy¦Liquids¦Oil
Downscaling[REMIND-MAgPIE 3.2-4.6] | Delayed transition | CHE | Price¦Secondary Energy¦Liquids¦Oil | US$2010/GJ | Price¦Secondary Energy¦Liquids¦Oil | fuel_supply | oil | 2030 | 82.11 | Price¦Secondary Energy¦Liquids¦Oil
Downscaling[REMIND-MAgPIE 3.2-4.6] | Delayed transition | CHE | Price¦Secondary Energy¦Liquids¦Oil | US$2010/GJ | Price¦Secondary Energy¦Liquids¦Oil | fuel_supply | oil | 2035 | 68.8762 | Price¦Secondary Energy¦Liquids¦Oil
Downscaling[REMIND-MAgPIE 3.2-4.6] | Delayed transition | CHE | Price¦Secondary Energy¦Liquids¦Oil | US$2010/GJ | Price¦Secondary Energy¦Liquids¦Oil | fuel_supply | oil | 2040 | 91.818 | Price¦Secondary Energy¦Liquids¦Oil
Downscaling[REMIND-MAgPIE 3.2-4.6] | Delayed transition | CHE | Price¦Secondary Energy¦Liquids¦Oil | US$2010/GJ | Price¦Secondary Energy¦Liquids¦Oil | fuel_supply | oil | 2045 | 104.6031 | Price¦Secondary Energy¦Liquids¦Oil
Downscaling[REMIND-MAgPIE 3.2-4.6] | Delayed transition | CHE | Price¦Secondary Energy¦Liquids¦Oil | US$2010/GJ | Price¦Secondary Energy¦Liquids¦Oil | fuel_supply | oil | 2050 | 107.1004 | Price¦Secondary Energy¦Liquids¦Oil
Downscaling[REMIND-MAgPIE 3.2-4.6] | Delayed transition | CHE | Emissions¦CO2 | Mt CO2/yr | Emissions¦CO2 | scenarios - CO2 abatement | CO2 | 2020 | 30.3079 | Emissions¦CO2
Downscaling[REMIND-MAgPIE 3.2-4.6] | Delayed transition | CHE | Emissions¦CO2 | Mt CO2/yr | Emissions¦CO2 | scenarios - CO2 abatement | CO2 | 2025 | 30.9491 | Emissions¦CO2
Downscaling[REMIND-MAgPIE 3.2-4.6] | Delayed transition | CHE | Emissions¦CO2 | Mt CO2/yr | Emissions¦CO2 | scenarios - CO2 abatement | CO2 | 2030 | 29.639 | Emissions¦CO2
Downscaling[REMIND-MAgPIE 3.2-4.6] | Delayed transition | CHE | Emissions¦CO2 | Mt CO2/yr | Emissions¦CO2 | scenarios - CO2 abatement | CO2 | 2035 | 27.2197 | Emissions¦CO2
Downscaling[REMIND-MAgPIE 3.2-4.6] | Delayed transition | CHE | Emissions¦CO2 | Mt CO2/yr | Emissions¦CO2 | scenarios - CO2 abatement | CO2 | 2040 | 19.663 | Emissions¦CO2
Downscaling[REMIND-MAgPIE 3.2-4.6] | Delayed transition | CHE | Emissions¦CO2 | Mt CO2/yr | Emissions¦CO2 | scenarios - CO2 abatement | CO2 | 2045 | 13.3838 | Emissions¦CO2
Downscaling[REMIND-MAgPIE 3.2-4.6] | Delayed transition | CHE | Emissions¦CO2 | Mt CO2/yr | Emissions¦CO2 | scenarios - CO2 abatement | CO2 | 2050 | 8.9646 | Emissions¦CO2
Downscaling[REMIND-MAgPIE 3.2-4.6] | Delayed transition | CHE | Emissions¦CO2¦Energy | Mt CO2/yr | Emissions¦CO2¦Energy | scenarios - CO2 abatement | CO2 | 2020 | 33.2953 | Emissions¦CO2¦Energy
Downscaling[REMIND-MAgPIE 3.2-4.6] | Delayed transition | CHE | Emissions¦CO2¦Energy | Mt CO2/yr | Emissions¦CO2¦Energy | scenarios - CO2 abatement | CO2 | 2025 | 32.7886 | Emissions¦CO2¦Energy
Downscaling[REMIND-MAgPIE 3.2-4.6] | Delayed transition | CHE | Emissions¦CO2¦Energy | Mt CO2/yr | Emissions¦CO2¦Energy | scenarios - CO2 abatement | CO2 | 2030 | 31.6468 | Emissions¦CO2¦Energy
Downscaling[REMIND-MAgPIE 3.2-4.6] | Delayed transition | CHE | Emissions¦CO2¦Energy | Mt CO2/yr | Emissions¦CO2¦Energy | scenarios - CO2 abatement | CO2 | 2035 | 29.2056 | Emissions¦CO2¦Energy
Downscaling[REMIND-MAgPIE 3.2-4.6] | Delayed transition | CHE | Emissions¦CO2¦Energy | Mt CO2/yr | Emissions¦CO2¦Energy | scenarios - CO2 abatement | CO2 | 2040 | 22.1767 | Emissions¦CO2¦Energy
Downscaling[REMIND-MAgPIE 3.2-4.6] | Delayed transition | CHE | Emissions¦CO2¦Energy | Mt CO2/yr | Emissions¦CO2¦Energy | scenarios - CO2 abatement | CO2 | 2045 | 15.7617 | Emissions¦CO2¦Energy
Downscaling[REMIND-MAgPIE 3.2-4.6] | Delayed transition | CHE | Emissions¦CO2¦Energy | Mt CO2/yr | Emissions¦CO2¦Energy | scenarios - CO2 abatement | CO2 | 2050 | 11.0403 | Emissions¦CO2¦Energy
Downscaling[REMIND-MAgPIE 3.2-4.6] | Fragmented World | CHE | Carbon Sequestration¦CCS | Mt CO2/yr | Carbon Sequestration¦CCS | CCS potential |  | 2020 | 0 | Carbon Sequestration¦CCS
Downscaling[REMIND-MAgPIE 3.2-4.6] | Fragmented World | CHE | Carbon Sequestration¦CCS | Mt CO2/yr | Carbon Sequestration¦CCS | CCS potential |  | 2025 | 0 | Carbon Sequestration¦CCS
Downscaling[REMIND-MAgPIE 3.2-4.6] | Fragmented World | CHE | Carbon Sequestration¦CCS | Mt CO2/yr | Carbon Sequestration¦CCS | CCS potential |  | 2030 | 0.0002 | Carbon Sequestration¦CCS
Downscaling[REMIND-MAgPIE 3.2-4.6] | Fragmented World | CHE | Carbon Sequestration¦CCS | Mt CO2/yr | Carbon Sequestration¦CCS | CCS potential |  | 2035 | 0.0001 | Carbon Sequestration¦CCS
Downscaling[REMIND-MAgPIE 3.2-4.6] | Fragmented World | CHE | Carbon Sequestration¦CCS | Mt CO2/yr | Carbon Sequestration¦CCS | CCS potential |  | 2040 | 0.0001 | Carbon Sequestration¦CCS
Downscaling[REMIND-MAgPIE 3.2-4.6] | Fragmented World | CHE | Carbon Sequestration¦CCS | Mt CO2/yr | Carbon Sequestration¦CCS | CCS potential |  | 2045 | 0.0001 | Carbon Sequestration¦CCS
Downscaling[REMIND-MAgPIE 3.2-4.6] | Fragmented World | CHE | Carbon Sequestration¦CCS | Mt CO2/yr | Carbon Sequestration¦CCS | CCS potential |  | 2050 | 0.0002 | Carbon Sequestration¦CCS
Downscaling[REMIND-MAgPIE 3.2-4.6] | Fragmented World | CHE | Final Energy¦Industry¦Electricity | EJ/yr | Final Energy¦Industry¦Electricity | demand_projection | elc_industry | 2020 | 0.0691 | Final Energy¦Industry¦Electricity
Downscaling[REMIND-MAgPIE 3.2-4.6] | Fragmented World | CHE | Final Energy¦Industry¦Electricity | EJ/yr | Final Energy¦Industry¦Electricity | demand_projection | elc_industry | 2025 | 0.0673 | Final Energy¦Industry¦Electricity
Downscaling[REMIND-MAgPIE 3.2-4.6] | Fragmented World | CHE | Final Energy¦Industry¦Electricity | EJ/yr | Final Energy¦Industry¦Electricity | demand_projection | elc_industry | 2030 | 0.0666 | Final Energy¦Industry¦Electricity
Downscaling[REMIND-MAgPIE 3.2-4.6] | Fragmented World | CHE | Final Energy¦Industry¦Electricity | EJ/yr | Final Energy¦Industry¦Electricity | demand_projection | elc_industry | 2035 | 0.0662 | Final Energy¦Industry¦Electricity
Downscaling[REMIND-MAgPIE 3.2-4.6] | Fragmented World | CHE | Final Energy¦Industry¦Electricity | EJ/yr | Final Energy¦Industry¦Electricity | demand_projection | elc_industry | 2040 | 0.066 | Final Energy¦Industry¦Electricity
Downscaling[REMIND-MAgPIE 3.2-4.6] | Fragmented World | CHE | Final Energy¦Industry¦Electricity | EJ/yr | Final Energy¦Industry¦Electricity | demand_projection | elc_industry | 2045 | 0.0637 | Final Energy¦Industry¦Electricity
Downscaling[REMIND-MAgPIE 3.2-4.6] | Fragmented World | CHE | Final Energy¦Industry¦Electricity | EJ/yr | Final Energy¦Industry¦Electricity | demand_projection | elc_industry | 2050 | 0.0619 | Final Energy¦Industry¦Electricity
Downscaling[REMIND-MAgPIE 3.2-4.6] | Fragmented World | CHE | Final Energy¦Residential and Commercial¦Electricity | EJ/yr | Final Energy¦Residential and Commercial¦Electricity | demand_projection | elc_buildings | 2020 | 0.1483 | Final Energy¦Residential and Commercial¦Electricity
Downscaling[REMIND-MAgPIE 3.2-4.6] | Fragmented World | CHE | Final Energy¦Residential and Commercial¦Electricity | EJ/yr | Final Energy¦Residential and Commercial¦Electricity | demand_projection | elc_buildings | 2025 | 0.1539 | Final Energy¦Residential and Commercial¦Electricity
Downscaling[REMIND-MAgPIE 3.2-4.6] | Fragmented World | CHE | Final Energy¦Residential and Commercial¦Electricity | EJ/yr | Final Energy¦Residential and Commercial¦Electricity | demand_projection | elc_buildings | 2030 | 0.1645 | Final Energy¦Residential and Commercial¦Electricity
Downscaling[REMIND-MAgPIE 3.2-4.6] | Fragmented World | CHE | Final Energy¦Residential and Commercial¦Electricity | EJ/yr | Final Energy¦Residential and Commercial¦Electricity | demand_projection | elc_buildings | 2035 | 0.1744 | Final Energy¦Residential and Commercial¦Electricity
Downscaling[REMIND-MAgPIE 3.2-4.6] | Fragmented World | CHE | Final Energy¦Residential and Commercial¦Electricity | EJ/yr | Final Energy¦Residential and Commercial¦Electricity | demand_projection | elc_buildings | 2040 | 0.1753 | Final Energy¦Residential and Commercial¦Electricity
Downscaling[REMIND-MAgPIE 3.2-4.6] | Fragmented World | CHE | Final Energy¦Residential and Commercial¦Electricity | EJ/yr | Final Energy¦Residential and Commercial¦Electricity | demand_projection | elc_buildings | 2045 | 0.1761 | Final Energy¦Residential and Commercial¦Electricity
Downscaling[REMIND-MAgPIE 3.2-4.6] | Fragmented World | CHE | Final Energy¦Residential and Commercial¦Electricity | EJ/yr | Final Energy¦Residential and Commercial¦Electricity | demand_projection | elc_buildings | 2050 | 0.1796 | Final Energy¦Residential and Commercial¦Electricity
Downscaling[REMIND-MAgPIE 3.2-4.6] | Fragmented World | CHE | Final Energy¦Transportation¦Electricity | EJ/yr | Final Energy¦Transportation¦Electricity | demand_projection | elc_transport | 2020 | 0.0093 | Final Energy¦Transportation¦Electricity
Downscaling[REMIND-MAgPIE 3.2-4.6] | Fragmented World | CHE | Final Energy¦Transportation¦Electricity | EJ/yr | Final Energy¦Transportation¦Electricity | demand_projection | elc_transport | 2025 | 0.0157 | Final Energy¦Transportation¦Electricity
Downscaling[REMIND-MAgPIE 3.2-4.6] | Fragmented World | CHE | Final Energy¦Transportation¦Electricity | EJ/yr | Final Energy¦Transportation¦Electricity | demand_projection | elc_transport | 2030 | 0.0257 | Final Energy¦Transportation¦Electricity
Downscaling[REMIND-MAgPIE 3.2-4.6] | Fragmented World | CHE | Final Energy¦Transportation¦Electricity | EJ/yr | Final Energy¦Transportation¦Electricity | demand_projection | elc_transport | 2035 | 0.0353 | Final Energy¦Transportation¦Electricity
Downscaling[REMIND-MAgPIE 3.2-4.6] | Fragmented World | CHE | Final Energy¦Transportation¦Electricity | EJ/yr | Final Energy¦Transportation¦Electricity | demand_projection | elc_transport | 2040 | 0.0484 | Final Energy¦Transportation¦Electricity
Downscaling[REMIND-MAgPIE 3.2-4.6] | Fragmented World | CHE | Final Energy¦Transportation¦Electricity | EJ/yr | Final Energy¦Transportation¦Electricity | demand_projection | elc_transport | 2045 | 0.0575 | Final Energy¦Transportation¦Electricity
Downscaling[REMIND-MAgPIE 3.2-4.6] | Fragmented World | CHE | Final Energy¦Transportation¦Electricity | EJ/yr | Final Energy¦Transportation¦Electricity | demand_projection | elc_transport | 2050 | 0.0657 | Final Energy¦Transportation¦Electricity
Downscaling[REMIND-MAgPIE 3.2-4.6] | Fragmented World | CHE | Secondary Energy¦Hydrogen | EJ/yr | Secondary Energy¦Hydrogen | demand_projection | hydrogen_allsect | 2020 | 0.0005 | Secondary Energy¦Hydrogen
Downscaling[REMIND-MAgPIE 3.2-4.6] | Fragmented World | CHE | Secondary Energy¦Hydrogen | EJ/yr | Secondary Energy¦Hydrogen | demand_projection | hydrogen_allsect | 2025 | 0.0023 | Secondary Energy¦Hydrogen
Downscaling[REMIND-MAgPIE 3.2-4.6] | Fragmented World | CHE | Secondary Energy¦Hydrogen | EJ/yr | Secondary Energy¦Hydrogen | demand_projection | hydrogen_allsect | 2030 | 0.0045 | Secondary Energy¦Hydrogen
Downscaling[REMIND-MAgPIE 3.2-4.6] | Fragmented World | CHE | Secondary Energy¦Hydrogen | EJ/yr | Secondary Energy¦Hydrogen | demand_projection | hydrogen_allsect | 2035 | 0.0066 | Secondary Energy¦Hydrogen
Downscaling[REMIND-MAgPIE 3.2-4.6] | Fragmented World | CHE | Secondary Energy¦Hydrogen | EJ/yr | Secondary Energy¦Hydrogen | demand_projection | hydrogen_allsect | 2040 | 0.0085 | Secondary Energy¦Hydrogen
Downscaling[REMIND-MAgPIE 3.2-4.6] | Fragmented World | CHE | Secondary Energy¦Hydrogen | EJ/yr | Secondary Energy¦Hydrogen | demand_projection | hydrogen_allsect | 2045 | 0.0098 | Secondary Energy¦Hydrogen
Downscaling[REMIND-MAgPIE 3.2-4.6] | Fragmented World | CHE | Secondary Energy¦Hydrogen | EJ/yr | Secondary Energy¦Hydrogen | demand_projection | hydrogen_allsect | 2050 | 0.0105 | Secondary Energy¦Hydrogen
Downscaling[REMIND-MAgPIE 3.2-4.6] | Fragmented World | CHE | Secondary Energy¦Electricity¦Coal | EJ/yr | Secondary Energy¦Electricity¦Coal | elec_co2 |  | 2020 | 0.0061 | Secondary Energy¦Electricity¦Coal | 94
Downscaling[REMIND-MAgPIE 3.2-4.6] | Fragmented World | CHE | Secondary Energy¦Electricity¦Coal | EJ/yr | Secondary Energy¦Electricity¦Coal | elec_co2 |  | 2025 | 0.0046 | Secondary Energy¦Electricity¦Coal | 94
Downscaling[REMIND-MAgPIE 3.2-4.6] | Fragmented World | CHE | Secondary Energy¦Electricity¦Coal | EJ/yr | Secondary Energy¦Electricity¦Coal | elec_co2 |  | 2030 | 0.0033 | Secondary Energy¦Electricity¦Coal | 94
Downscaling[REMIND-MAgPIE 3.2-4.6] | Fragmented World | CHE | Secondary Energy¦Electricity¦Coal | EJ/yr | Secondary Energy¦Electricity¦Coal | elec_co2 |  | 2035 | 0.0012 | Secondary Energy¦Electricity¦Coal | 94
Downscaling[REMIND-MAgPIE 3.2-4.6] | Fragmented World | CHE | Secondary Energy¦Electricity¦Coal | EJ/yr | Secondary Energy¦Electricity¦Coal | elec_co2 |  | 2040 | 0 | Secondary Energy¦Electricity¦Coal | 94
Downscaling[REMIND-MAgPIE 3.2-4.6] | Fragmented World | CHE | Secondary Energy¦Electricity¦Coal | EJ/yr | Secondary Energy¦Electricity¦Coal | elec_co2 |  | 2045 | 0 | Secondary Energy¦Electricity¦Coal | 94
Downscaling[REMIND-MAgPIE 3.2-4.6] | Fragmented World | CHE | Secondary Energy¦Electricity¦Coal | EJ/yr | Secondary Energy¦Electricity¦Coal | elec_co2 |  | 2050 | 0 | Secondary Energy¦Electricity¦Coal | 94
Downscaling[REMIND-MAgPIE 3.2-4.6] | Fragmented World | CHE | Secondary Energy¦Electricity¦Gas | EJ/yr | Secondary Energy¦Electricity¦Gas | elec_co2 |  | 2020 | 0.0023 | Secondary Energy¦Electricity¦Gas | 55
Downscaling[REMIND-MAgPIE 3.2-4.6] | Fragmented World | CHE | Secondary Energy¦Electricity¦Gas | EJ/yr | Secondary Energy¦Electricity¦Gas | elec_co2 |  | 2025 | 0.0022 | Secondary Energy¦Electricity¦Gas | 55
Downscaling[REMIND-MAgPIE 3.2-4.6] | Fragmented World | CHE | Secondary Energy¦Electricity¦Gas | EJ/yr | Secondary Energy¦Electricity¦Gas | elec_co2 |  | 2030 | 0.0023 | Secondary Energy¦Electricity¦Gas | 55
Downscaling[REMIND-MAgPIE 3.2-4.6] | Fragmented World | CHE | Secondary Energy¦Electricity¦Gas | EJ/yr | Secondary Energy¦Electricity¦Gas | elec_co2 |  | 2035 | 0.0025 | Secondary Energy¦Electricity¦Gas | 55
Downscaling[REMIND-MAgPIE 3.2-4.6] | Fragmented World | CHE | Secondary Energy¦Electricity¦Gas | EJ/yr | Secondary Energy¦Electricity¦Gas | elec_co2 |  | 2040 | 0.0026 | Secondary Energy¦Electricity¦Gas | 55
Downscaling[REMIND-MAgPIE 3.2-4.6] | Fragmented World | CHE | Secondary Energy¦Electricity¦Gas | EJ/yr | Secondary Energy¦Electricity¦Gas | elec_co2 |  | 2045 | 0.0021 | Secondary Energy¦Electricity¦Gas | 55
Downscaling[REMIND-MAgPIE 3.2-4.6] | Fragmented World | CHE | Secondary Energy¦Electricity¦Gas | EJ/yr | Secondary Energy¦Electricity¦Gas | elec_co2 |  | 2050 | 0.0022 | Secondary Energy¦Electricity¦Gas | 55
Downscaling[REMIND-MAgPIE 3.2-4.6] | Fragmented World | CHE | Secondary Energy¦Electricity¦Oil | EJ/yr | Secondary Energy¦Electricity¦Oil | elec_co2 |  | 2020 | 0.0001 | Secondary Energy¦Electricity¦Oil | 70
Downscaling[REMIND-MAgPIE 3.2-4.6] | Fragmented World | CHE | Secondary Energy¦Electricity¦Oil | EJ/yr | Secondary Energy¦Electricity¦Oil | elec_co2 |  | 2025 | 0 | Secondary Energy¦Electricity¦Oil | 70
Downscaling[REMIND-MAgPIE 3.2-4.6] | Fragmented World | CHE | Secondary Energy¦Electricity¦Oil | EJ/yr | Secondary Energy¦Electricity¦Oil | elec_co2 |  | 2030 | 0 | Secondary Energy¦Electricity¦Oil | 70
Downscaling[REMIND-MAgPIE 3.2-4.6] | Fragmented World | CHE | Secondary Energy¦Electricity¦Oil | EJ/yr | Secondary Energy¦Electricity¦Oil | elec_co2 |  | 2035 | 0 | Secondary Energy¦Electricity¦Oil | 70
Downscaling[REMIND-MAgPIE 3.2-4.6] | Fragmented World | CHE | Secondary Energy¦Electricity¦Oil | EJ/yr | Secondary Energy¦Electricity¦Oil | elec_co2 |  | 2040 | 0 | Secondary Energy¦Electricity¦Oil | 70
Downscaling[REMIND-MAgPIE 3.2-4.6] | Fragmented World | CHE | Secondary Energy¦Electricity¦Oil | EJ/yr | Secondary Energy¦Electricity¦Oil | elec_co2 |  | 2045 | 0 | Secondary Energy¦Electricity¦Oil | 70
Downscaling[REMIND-MAgPIE 3.2-4.6] | Fragmented World | CHE | Secondary Energy¦Electricity¦Oil | EJ/yr | Secondary Energy¦Electricity¦Oil | elec_co2 |  | 2050 | 0 | Secondary Energy¦Electricity¦Oil | 70
Downscaling[REMIND-MAgPIE 3.2-4.6] | Fragmented World | CHE | Price¦Primary Energy¦Biomass | US$2010/GJ | Price¦Primary Energy¦Biomass | fuel_supply | bioenergy | 2020 | 5.3799 | Price¦Primary Energy¦Biomass
Downscaling[REMIND-MAgPIE 3.2-4.6] | Fragmented World | CHE | Price¦Primary Energy¦Biomass | US$2010/GJ | Price¦Primary Energy¦Biomass | fuel_supply | bioenergy | 2025 | 5.8161 | Price¦Primary Energy¦Biomass
Downscaling[REMIND-MAgPIE 3.2-4.6] | Fragmented World | CHE | Price¦Primary Energy¦Biomass | US$2010/GJ | Price¦Primary Energy¦Biomass | fuel_supply | bioenergy | 2030 | 5.6891 | Price¦Primary Energy¦Biomass
Downscaling[REMIND-MAgPIE 3.2-4.6] | Fragmented World | CHE | Price¦Primary Energy¦Biomass | US$2010/GJ | Price¦Primary Energy¦Biomass | fuel_supply | bioenergy | 2035 | 4.7225 | Price¦Primary Energy¦Biomass
Downscaling[REMIND-MAgPIE 3.2-4.6] | Fragmented World | CHE | Price¦Primary Energy¦Biomass | US$2010/GJ | Price¦Primary Energy¦Biomass | fuel_supply | bioenergy | 2040 | 5.3642 | Price¦Primary Energy¦Biomass
Downscaling[REMIND-MAgPIE 3.2-4.6] | Fragmented World | CHE | Price¦Primary Energy¦Biomass | US$2010/GJ | Price¦Primary Energy¦Biomass | fuel_supply | bioenergy | 2045 | 6.1119 | Price¦Primary Energy¦Biomass
Downscaling[REMIND-MAgPIE 3.2-4.6] | Fragmented World | CHE | Price¦Primary Energy¦Biomass | US$2010/GJ | Price¦Primary Energy¦Biomass | fuel_supply | bioenergy | 2050 | 7.5992 | Price¦Primary Energy¦Biomass
Downscaling[REMIND-MAgPIE 3.2-4.6] | Fragmented World | CHE | Price¦Primary Energy¦Coal | US$2010/GJ | Price¦Primary Energy¦Coal | fuel_supply | coal | 2020 | 2.0344 | Price¦Primary Energy¦Coal
Downscaling[REMIND-MAgPIE 3.2-4.6] | Fragmented World | CHE | Price¦Primary Energy¦Coal | US$2010/GJ | Price¦Primary Energy¦Coal | fuel_supply | coal | 2025 | 2.2228 | Price¦Primary Energy¦Coal
Downscaling[REMIND-MAgPIE 3.2-4.6] | Fragmented World | CHE | Price¦Primary Energy¦Coal | US$2010/GJ | Price¦Primary Energy¦Coal | fuel_supply | coal | 2030 | 2.2627 | Price¦Primary Energy¦Coal
Downscaling[REMIND-MAgPIE 3.2-4.6] | Fragmented World | CHE | Price¦Primary Energy¦Coal | US$2010/GJ | Price¦Primary Energy¦Coal | fuel_supply | coal | 2035 | 2.2464 | Price¦Primary Energy¦Coal
Downscaling[REMIND-MAgPIE 3.2-4.6] | Fragmented World | CHE | Price¦Primary Energy¦Coal | US$2010/GJ | Price¦Primary Energy¦Coal | fuel_supply | coal | 2040 | 2.1067 | Price¦Primary Energy¦Coal
Downscaling[REMIND-MAgPIE 3.2-4.6] | Fragmented World | CHE | Price¦Primary Energy¦Coal | US$2010/GJ | Price¦Primary Energy¦Coal | fuel_supply | coal | 2045 | 2.0358 | Price¦Primary Energy¦Coal
Downscaling[REMIND-MAgPIE 3.2-4.6] | Fragmented World | CHE | Price¦Primary Energy¦Coal | US$2010/GJ | Price¦Primary Energy¦Coal | fuel_supply | coal | 2050 | 2.4772 | Price¦Primary Energy¦Coal
Downscaling[REMIND-MAgPIE 3.2-4.6] | Fragmented World | CHE | Price¦Primary Energy¦Gas | US$2010/GJ | Price¦Primary Energy¦Gas | fuel_supply | gas | 2020 | 3.9711 | Price¦Primary Energy¦Gas
Downscaling[REMIND-MAgPIE 3.2-4.6] | Fragmented World | CHE | Price¦Primary Energy¦Gas | US$2010/GJ | Price¦Primary Energy¦Gas | fuel_supply | gas | 2025 | 4.6647 | Price¦Primary Energy¦Gas
Downscaling[REMIND-MAgPIE 3.2-4.6] | Fragmented World | CHE | Price¦Primary Energy¦Gas | US$2010/GJ | Price¦Primary Energy¦Gas | fuel_supply | gas | 2030 | 4.6303 | Price¦Primary Energy¦Gas
Downscaling[REMIND-MAgPIE 3.2-4.6] | Fragmented World | CHE | Price¦Primary Energy¦Gas | US$2010/GJ | Price¦Primary Energy¦Gas | fuel_supply | gas | 2035 | 4.854 | Price¦Primary Energy¦Gas
Downscaling[REMIND-MAgPIE 3.2-4.6] | Fragmented World | CHE | Price¦Primary Energy¦Gas | US$2010/GJ | Price¦Primary Energy¦Gas | fuel_supply | gas | 2040 | 5.2447 | Price¦Primary Energy¦Gas
Downscaling[REMIND-MAgPIE 3.2-4.6] | Fragmented World | CHE | Price¦Primary Energy¦Gas | US$2010/GJ | Price¦Primary Energy¦Gas | fuel_supply | gas | 2045 | 5.5672 | Price¦Primary Energy¦Gas
Downscaling[REMIND-MAgPIE 3.2-4.6] | Fragmented World | CHE | Price¦Primary Energy¦Gas | US$2010/GJ | Price¦Primary Energy¦Gas | fuel_supply | gas | 2050 | 5.6393 | Price¦Primary Energy¦Gas
Downscaling[REMIND-MAgPIE 3.2-4.6] | Fragmented World | CHE | Price¦Secondary Energy¦Liquids¦Oil | US$2010/GJ | Price¦Secondary Energy¦Liquids¦Oil | fuel_supply | oil | 2020 | 73.0016 | Price¦Secondary Energy¦Liquids¦Oil
Downscaling[REMIND-MAgPIE 3.2-4.6] | Fragmented World | CHE | Price¦Secondary Energy¦Liquids¦Oil | US$2010/GJ | Price¦Secondary Energy¦Liquids¦Oil | fuel_supply | oil | 2025 | 77.955 | Price¦Secondary Energy¦Liquids¦Oil
Downscaling[REMIND-MAgPIE 3.2-4.6] | Fragmented World | CHE | Price¦Secondary Energy¦Liquids¦Oil | US$2010/GJ | Price¦Secondary Energy¦Liquids¦Oil | fuel_supply | oil | 2030 | 82.11 | Price¦Secondary Energy¦Liquids¦Oil
Downscaling[REMIND-MAgPIE 3.2-4.6] | Fragmented World | CHE | Price¦Secondary Energy¦Liquids¦Oil | US$2010/GJ | Price¦Secondary Energy¦Liquids¦Oil | fuel_supply | oil | 2035 | 79.5523 | Price¦Secondary Energy¦Liquids¦Oil
Downscaling[REMIND-MAgPIE 3.2-4.6] | Fragmented World | CHE | Price¦Secondary Energy¦Liquids¦Oil | US$2010/GJ | Price¦Secondary Energy¦Liquids¦Oil | fuel_supply | oil | 2040 | 92.8373 | Price¦Secondary Energy¦Liquids¦Oil
Downscaling[REMIND-MAgPIE 3.2-4.6] | Fragmented World | CHE | Price¦Secondary Energy¦Liquids¦Oil | US$2010/GJ | Price¦Secondary Energy¦Liquids¦Oil | fuel_supply | oil | 2045 | 97.4835 | Price¦Secondary Energy¦Liquids¦Oil
Downscaling[REMIND-MAgPIE 3.2-4.6] | Fragmented World | CHE | Price¦Secondary Energy¦Liquids¦Oil | US$2010/GJ | Price¦Secondary Energy¦Liquids¦Oil | fuel_supply | oil | 2050 | 104.6667 | Price¦Secondary Energy¦Liquids¦Oil
Downscaling[REMIND-MAgPIE 3.2-4.6] | Fragmented World | CHE | Emissions¦CO2 | Mt CO2/yr | Emissions¦CO2 | scenarios - CO2 abatement | CO2 | 2020 | 30.3808 | Emissions¦CO2
Downscaling[REMIND-MAgPIE 3.2-4.6] | Fragmented World | CHE | Emissions¦CO2 | Mt CO2/yr | Emissions¦CO2 | scenarios - CO2 abatement | CO2 | 2025 | 30.7019 | Emissions¦CO2
Downscaling[REMIND-MAgPIE 3.2-4.6] | Fragmented World | CHE | Emissions¦CO2 | Mt CO2/yr | Emissions¦CO2 | scenarios - CO2 abatement | CO2 | 2030 | 29.1328 | Emissions¦CO2
Downscaling[REMIND-MAgPIE 3.2-4.6] | Fragmented World | CHE | Emissions¦CO2 | Mt CO2/yr | Emissions¦CO2 | scenarios - CO2 abatement | CO2 | 2035 | 27.4864 | Emissions¦CO2
Downscaling[REMIND-MAgPIE 3.2-4.6] | Fragmented World | CHE | Emissions¦CO2 | Mt CO2/yr | Emissions¦CO2 | scenarios - CO2 abatement | CO2 | 2040 | 25.7584 | Emissions¦CO2
Downscaling[REMIND-MAgPIE 3.2-4.6] | Fragmented World | CHE | Emissions¦CO2 | Mt CO2/yr | Emissions¦CO2 | scenarios - CO2 abatement | CO2 | 2045 | 23.292 | Emissions¦CO2
Downscaling[REMIND-MAgPIE 3.2-4.6] | Fragmented World | CHE | Emissions¦CO2 | Mt CO2/yr | Emissions¦CO2 | scenarios - CO2 abatement | CO2 | 2050 | 22.8609 | Emissions¦CO2
Downscaling[REMIND-MAgPIE 3.2-4.6] | Fragmented World | CHE | Emissions¦CO2¦Energy | Mt CO2/yr | Emissions¦CO2¦Energy | scenarios - CO2 abatement | CO2 | 2020 | 33.371 | Emissions¦CO2¦Energy
Downscaling[REMIND-MAgPIE 3.2-4.6] | Fragmented World | CHE | Emissions¦CO2¦Energy | Mt CO2/yr | Emissions¦CO2¦Energy | scenarios - CO2 abatement | CO2 | 2025 | 32.7718 | Emissions¦CO2¦Energy
Downscaling[REMIND-MAgPIE 3.2-4.6] | Fragmented World | CHE | Emissions¦CO2¦Energy | Mt CO2/yr | Emissions¦CO2¦Energy | scenarios - CO2 abatement | CO2 | 2030 | 31.5665 | Emissions¦CO2¦Energy
Downscaling[REMIND-MAgPIE 3.2-4.6] | Fragmented World | CHE | Emissions¦CO2¦Energy | Mt CO2/yr | Emissions¦CO2¦Energy | scenarios - CO2 abatement | CO2 | 2035 | 29.8342 | Emissions¦CO2¦Energy
Downscaling[REMIND-MAgPIE 3.2-4.6] | Fragmented World | CHE | Emissions¦CO2¦Energy | Mt CO2/yr | Emissions¦CO2¦Energy | scenarios - CO2 abatement | CO2 | 2040 | 28.1047 | Emissions¦CO2¦Energy
Downscaling[REMIND-MAgPIE 3.2-4.6] | Fragmented World | CHE | Emissions¦CO2¦Energy | Mt CO2/yr | Emissions¦CO2¦Energy | scenarios - CO2 abatement | CO2 | 2045 | 25.7289 | Emissions¦CO2¦Energy
Downscaling[REMIND-MAgPIE 3.2-4.6] | Fragmented World | CHE | Emissions¦CO2¦Energy | Mt CO2/yr | Emissions¦CO2¦Energy | scenarios - CO2 abatement | CO2 | 2050 | 25.3728 | Emissions¦CO2¦Energy
Downscaling[REMIND-MAgPIE 3.2-4.6] | Low demand | CHE | Carbon Sequestration¦CCS | Mt CO2/yr | Carbon Sequestration¦CCS | CCS potential |  | 2020 | 0 | Carbon Sequestration¦CCS
Downscaling[REMIND-MAgPIE 3.2-4.6] | Low demand | CHE | Carbon Sequestration¦CCS | Mt CO2/yr | Carbon Sequestration¦CCS | CCS potential |  | 2025 | 0.1162 | Carbon Sequestration¦CCS
Downscaling[REMIND-MAgPIE 3.2-4.6] | Low demand | CHE | Carbon Sequestration¦CCS | Mt CO2/yr | Carbon Sequestration¦CCS | CCS potential |  | 2030 | 1.4287 | Carbon Sequestration¦CCS
Downscaling[REMIND-MAgPIE 3.2-4.6] | Low demand | CHE | Carbon Sequestration¦CCS | Mt CO2/yr | Carbon Sequestration¦CCS | CCS potential |  | 2035 | 2.9809 | Carbon Sequestration¦CCS
Downscaling[REMIND-MAgPIE 3.2-4.6] | Low demand | CHE | Carbon Sequestration¦CCS | Mt CO2/yr | Carbon Sequestration¦CCS | CCS potential |  | 2040 | 4.11 | Carbon Sequestration¦CCS
Downscaling[REMIND-MAgPIE 3.2-4.6] | Low demand | CHE | Carbon Sequestration¦CCS | Mt CO2/yr | Carbon Sequestration¦CCS | CCS potential |  | 2045 | 4.8824 | Carbon Sequestration¦CCS
Downscaling[REMIND-MAgPIE 3.2-4.6] | Low demand | CHE | Carbon Sequestration¦CCS | Mt CO2/yr | Carbon Sequestration¦CCS | CCS potential |  | 2050 | 5.8941 | Carbon Sequestration¦CCS
Downscaling[REMIND-MAgPIE 3.2-4.6] | Low demand | CHE | Final Energy¦Industry¦Electricity | EJ/yr | Final Energy¦Industry¦Electricity | demand_projection | elc_industry | 2020 | 0.0661 | Final Energy¦Industry¦Electricity
Downscaling[REMIND-MAgPIE 3.2-4.6] | Low demand | CHE | Final Energy¦Industry¦Electricity | EJ/yr | Final Energy¦Industry¦Electricity | demand_projection | elc_industry | 2025 | 0.0581 | Final Energy¦Industry¦Electricity
Downscaling[REMIND-MAgPIE 3.2-4.6] | Low demand | CHE | Final Energy¦Industry¦Electricity | EJ/yr | Final Energy¦Industry¦Electricity | demand_projection | elc_industry | 2030 | 0.0443 | Final Energy¦Industry¦Electricity
Downscaling[REMIND-MAgPIE 3.2-4.6] | Low demand | CHE | Final Energy¦Industry¦Electricity | EJ/yr | Final Energy¦Industry¦Electricity | demand_projection | elc_industry | 2035 | 0.0349 | Final Energy¦Industry¦Electricity
Downscaling[REMIND-MAgPIE 3.2-4.6] | Low demand | CHE | Final Energy¦Industry¦Electricity | EJ/yr | Final Energy¦Industry¦Electricity | demand_projection | elc_industry | 2040 | 0.0322 | Final Energy¦Industry¦Electricity
Downscaling[REMIND-MAgPIE 3.2-4.6] | Low demand | CHE | Final Energy¦Industry¦Electricity | EJ/yr | Final Energy¦Industry¦Electricity | demand_projection | elc_industry | 2045 | 0.0284 | Final Energy¦Industry¦Electricity
Downscaling[REMIND-MAgPIE 3.2-4.6] | Low demand | CHE | Final Energy¦Industry¦Electricity | EJ/yr | Final Energy¦Industry¦Electricity | demand_projection | elc_industry | 2050 | 0.0258 | Final Energy¦Industry¦Electricity
Downscaling[REMIND-MAgPIE 3.2-4.6] | Low demand | CHE | Final Energy¦Residential and Commercial¦Electricity | EJ/yr | Final Energy¦Residential and Commercial¦Electricity | demand_projection | elc_buildings | 2020 | 0.1451 | Final Energy¦Residential and Commercial¦Electricity
Downscaling[REMIND-MAgPIE 3.2-4.6] | Low demand | CHE | Final Energy¦Residential and Commercial¦Electricity | EJ/yr | Final Energy¦Residential and Commercial¦Electricity | demand_projection | elc_buildings | 2025 | 0.1469 | Final Energy¦Residential and Commercial¦Electricity
Downscaling[REMIND-MAgPIE 3.2-4.6] | Low demand | CHE | Final Energy¦Residential and Commercial¦Electricity | EJ/yr | Final Energy¦Residential and Commercial¦Electricity | demand_projection | elc_buildings | 2030 | 0.1414 | Final Energy¦Residential and Commercial¦Electricity
Downscaling[REMIND-MAgPIE 3.2-4.6] | Low demand | CHE | Final Energy¦Residential and Commercial¦Electricity | EJ/yr | Final Energy¦Residential and Commercial¦Electricity | demand_projection | elc_buildings | 2035 | 0.1341 | Final Energy¦Residential and Commercial¦Electricity
Downscaling[REMIND-MAgPIE 3.2-4.6] | Low demand | CHE | Final Energy¦Residential and Commercial¦Electricity | EJ/yr | Final Energy¦Residential and Commercial¦Electricity | demand_projection | elc_buildings | 2040 | 0.1384 | Final Energy¦Residential and Commercial¦Electricity
Downscaling[REMIND-MAgPIE 3.2-4.6] | Low demand | CHE | Final Energy¦Residential and Commercial¦Electricity | EJ/yr | Final Energy¦Residential and Commercial¦Electricity | demand_projection | elc_buildings | 2045 | 0.137 | Final Energy¦Residential and Commercial¦Electricity
Downscaling[REMIND-MAgPIE 3.2-4.6] | Low demand | CHE | Final Energy¦Residential and Commercial¦Electricity | EJ/yr | Final Energy¦Residential and Commercial¦Electricity | demand_projection | elc_buildings | 2050 | 0.1363 | Final Energy¦Residential and Commercial¦Electricity
Downscaling[REMIND-MAgPIE 3.2-4.6] | Low demand | CHE | Final Energy¦Transportation¦Electricity | EJ/yr | Final Energy¦Transportation¦Electricity | demand_projection | elc_transport | 2020 | 0.0088 | Final Energy¦Transportation¦Electricity
Downscaling[REMIND-MAgPIE 3.2-4.6] | Low demand | CHE | Final Energy¦Transportation¦Electricity | EJ/yr | Final Energy¦Transportation¦Electricity | demand_projection | elc_transport | 2025 | 0.0136 | Final Energy¦Transportation¦Electricity
Downscaling[REMIND-MAgPIE 3.2-4.6] | Low demand | CHE | Final Energy¦Transportation¦Electricity | EJ/yr | Final Energy¦Transportation¦Electricity | demand_projection | elc_transport | 2030 | 0.0203 | Final Energy¦Transportation¦Electricity
Downscaling[REMIND-MAgPIE 3.2-4.6] | Low demand | CHE | Final Energy¦Transportation¦Electricity | EJ/yr | Final Energy¦Transportation¦Electricity | demand_projection | elc_transport | 2035 | 0.028 | Final Energy¦Transportation¦Electricity
Downscaling[REMIND-MAgPIE 3.2-4.6] | Low demand | CHE | Final Energy¦Transportation¦Electricity | EJ/yr | Final Energy¦Transportation¦Electricity | demand_projection | elc_transport | 2040 | 0.0405 | Final Energy¦Transportation¦Electricity
Downscaling[REMIND-MAgPIE 3.2-4.6] | Low demand | CHE | Final Energy¦Transportation¦Electricity | EJ/yr | Final Energy¦Transportation¦Electricity | demand_projection | elc_transport | 2045 | 0.0513 | Final Energy¦Transportation¦Electricity
Downscaling[REMIND-MAgPIE 3.2-4.6] | Low demand | CHE | Final Energy¦Transportation¦Electricity | EJ/yr | Final Energy¦Transportation¦Electricity | demand_projection | elc_transport | 2050 | 0.0556 | Final Energy¦Transportation¦Electricity
Downscaling[REMIND-MAgPIE 3.2-4.6] | Low demand | CHE | Secondary Energy¦Hydrogen | EJ/yr | Secondary Energy¦Hydrogen | demand_projection | hydrogen_allsect | 2020 | 0.0004 | Secondary Energy¦Hydrogen
Downscaling[REMIND-MAgPIE 3.2-4.6] | Low demand | CHE | Secondary Energy¦Hydrogen | EJ/yr | Secondary Energy¦Hydrogen | demand_projection | hydrogen_allsect | 2025 | 0.0016 | Secondary Energy¦Hydrogen
Downscaling[REMIND-MAgPIE 3.2-4.6] | Low demand | CHE | Secondary Energy¦Hydrogen | EJ/yr | Secondary Energy¦Hydrogen | demand_projection | hydrogen_allsect | 2030 | 0.0033 | Secondary Energy¦Hydrogen
Downscaling[REMIND-MAgPIE 3.2-4.6] | Low demand | CHE | Secondary Energy¦Hydrogen | EJ/yr | Secondary Energy¦Hydrogen | demand_projection | hydrogen_allsect | 2035 | 0.0063 | Secondary Energy¦Hydrogen
Downscaling[REMIND-MAgPIE 3.2-4.6] | Low demand | CHE | Secondary Energy¦Hydrogen | EJ/yr | Secondary Energy¦Hydrogen | demand_projection | hydrogen_allsect | 2040 | 0.0085 | Secondary Energy¦Hydrogen
Downscaling[REMIND-MAgPIE 3.2-4.6] | Low demand | CHE | Secondary Energy¦Hydrogen | EJ/yr | Secondary Energy¦Hydrogen | demand_projection | hydrogen_allsect | 2045 | 0.0097 | Secondary Energy¦Hydrogen
Downscaling[REMIND-MAgPIE 3.2-4.6] | Low demand | CHE | Secondary Energy¦Hydrogen | EJ/yr | Secondary Energy¦Hydrogen | demand_projection | hydrogen_allsect | 2050 | 0.01 | Secondary Energy¦Hydrogen
Downscaling[REMIND-MAgPIE 3.2-4.6] | Low demand | CHE | Secondary Energy¦Electricity¦Coal | EJ/yr | Secondary Energy¦Electricity¦Coal | elec_co2 |  | 2020 | 0.0067 | Secondary Energy¦Electricity¦Coal | 94
Downscaling[REMIND-MAgPIE 3.2-4.6] | Low demand | CHE | Secondary Energy¦Electricity¦Coal | EJ/yr | Secondary Energy¦Electricity¦Coal | elec_co2 |  | 2025 | 0.0052 | Secondary Energy¦Electricity¦Coal | 94
Downscaling[REMIND-MAgPIE 3.2-4.6] | Low demand | CHE | Secondary Energy¦Electricity¦Coal | EJ/yr | Secondary Energy¦Electricity¦Coal | elec_co2 |  | 2030 | 0.0023 | Secondary Energy¦Electricity¦Coal | 94
Downscaling[REMIND-MAgPIE 3.2-4.6] | Low demand | CHE | Secondary Energy¦Electricity¦Coal | EJ/yr | Secondary Energy¦Electricity¦Coal | elec_co2 |  | 2035 | 0 | Secondary Energy¦Electricity¦Coal | 94
Downscaling[REMIND-MAgPIE 3.2-4.6] | Low demand | CHE | Secondary Energy¦Electricity¦Coal | EJ/yr | Secondary Energy¦Electricity¦Coal | elec_co2 |  | 2040 | 0 | Secondary Energy¦Electricity¦Coal | 94
Downscaling[REMIND-MAgPIE 3.2-4.6] | Low demand | CHE | Secondary Energy¦Electricity¦Coal | EJ/yr | Secondary Energy¦Electricity¦Coal | elec_co2 |  | 2045 | 0 | Secondary Energy¦Electricity¦Coal | 94
Downscaling[REMIND-MAgPIE 3.2-4.6] | Low demand | CHE | Secondary Energy¦Electricity¦Coal | EJ/yr | Secondary Energy¦Electricity¦Coal | elec_co2 |  | 2050 | 0 | Secondary Energy¦Electricity¦Coal | 94
Downscaling[REMIND-MAgPIE 3.2-4.6] | Low demand | CHE | Secondary Energy¦Electricity¦Gas | EJ/yr | Secondary Energy¦Electricity¦Gas | elec_co2 |  | 2020 | 0.0024 | Secondary Energy¦Electricity¦Gas | 55
Downscaling[REMIND-MAgPIE 3.2-4.6] | Low demand | CHE | Secondary Energy¦Electricity¦Gas | EJ/yr | Secondary Energy¦Electricity¦Gas | elec_co2 |  | 2025 | 0.0021 | Secondary Energy¦Electricity¦Gas | 55
Downscaling[REMIND-MAgPIE 3.2-4.6] | Low demand | CHE | Secondary Energy¦Electricity¦Gas | EJ/yr | Secondary Energy¦Electricity¦Gas | elec_co2 |  | 2030 | 0.0012 | Secondary Energy¦Electricity¦Gas | 55
Downscaling[REMIND-MAgPIE 3.2-4.6] | Low demand | CHE | Secondary Energy¦Electricity¦Gas | EJ/yr | Secondary Energy¦Electricity¦Gas | elec_co2 |  | 2035 | 0.0003 | Secondary Energy¦Electricity¦Gas | 55
Downscaling[REMIND-MAgPIE 3.2-4.6] | Low demand | CHE | Secondary Energy¦Electricity¦Gas | EJ/yr | Secondary Energy¦Electricity¦Gas | elec_co2 |  | 2040 | 0.0002 | Secondary Energy¦Electricity¦Gas | 55
Downscaling[REMIND-MAgPIE 3.2-4.6] | Low demand | CHE | Secondary Energy¦Electricity¦Gas | EJ/yr | Secondary Energy¦Electricity¦Gas | elec_co2 |  | 2045 | 0.0001 | Secondary Energy¦Electricity¦Gas | 55
Downscaling[REMIND-MAgPIE 3.2-4.6] | Low demand | CHE | Secondary Energy¦Electricity¦Gas | EJ/yr | Secondary Energy¦Electricity¦Gas | elec_co2 |  | 2050 | 0 | Secondary Energy¦Electricity¦Gas | 55
Downscaling[REMIND-MAgPIE 3.2-4.6] | Low demand | CHE | Secondary Energy¦Electricity¦Oil | EJ/yr | Secondary Energy¦Electricity¦Oil | elec_co2 |  | 2020 | 0.0001 | Secondary Energy¦Electricity¦Oil | 70
Downscaling[REMIND-MAgPIE 3.2-4.6] | Low demand | CHE | Secondary Energy¦Electricity¦Oil | EJ/yr | Secondary Energy¦Electricity¦Oil | elec_co2 |  | 2025 | 0 | Secondary Energy¦Electricity¦Oil | 70
Downscaling[REMIND-MAgPIE 3.2-4.6] | Low demand | CHE | Secondary Energy¦Electricity¦Oil | EJ/yr | Secondary Energy¦Electricity¦Oil | elec_co2 |  | 2030 | 0 | Secondary Energy¦Electricity¦Oil | 70
Downscaling[REMIND-MAgPIE 3.2-4.6] | Low demand | CHE | Secondary Energy¦Electricity¦Oil | EJ/yr | Secondary Energy¦Electricity¦Oil | elec_co2 |  | 2035 | 0 | Secondary Energy¦Electricity¦Oil | 70
Downscaling[REMIND-MAgPIE 3.2-4.6] | Low demand | CHE | Secondary Energy¦Electricity¦Oil | EJ/yr | Secondary Energy¦Electricity¦Oil | elec_co2 |  | 2040 | 0 | Secondary Energy¦Electricity¦Oil | 70
Downscaling[REMIND-MAgPIE 3.2-4.6] | Low demand | CHE | Secondary Energy¦Electricity¦Oil | EJ/yr | Secondary Energy¦Electricity¦Oil | elec_co2 |  | 2045 | 0 | Secondary Energy¦Electricity¦Oil | 70
Downscaling[REMIND-MAgPIE 3.2-4.6] | Low demand | CHE | Secondary Energy¦Electricity¦Oil | EJ/yr | Secondary Energy¦Electricity¦Oil | elec_co2 |  | 2050 | 0 | Secondary Energy¦Electricity¦Oil | 70
Downscaling[REMIND-MAgPIE 3.2-4.6] | Low demand | CHE | Price¦Primary Energy¦Biomass | US$2010/GJ | Price¦Primary Energy¦Biomass | fuel_supply | bioenergy | 2020 | 5.3799 | Price¦Primary Energy¦Biomass
Downscaling[REMIND-MAgPIE 3.2-4.6] | Low demand | CHE | Price¦Primary Energy¦Biomass | US$2010/GJ | Price¦Primary Energy¦Biomass | fuel_supply | bioenergy | 2025 | 5.7569 | Price¦Primary Energy¦Biomass
Downscaling[REMIND-MAgPIE 3.2-4.6] | Low demand | CHE | Price¦Primary Energy¦Biomass | US$2010/GJ | Price¦Primary Energy¦Biomass | fuel_supply | bioenergy | 2030 | 5.1041 | Price¦Primary Energy¦Biomass
Downscaling[REMIND-MAgPIE 3.2-4.6] | Low demand | CHE | Price¦Primary Energy¦Biomass | US$2010/GJ | Price¦Primary Energy¦Biomass | fuel_supply | bioenergy | 2035 | 7.4521 | Price¦Primary Energy¦Biomass
Downscaling[REMIND-MAgPIE 3.2-4.6] | Low demand | CHE | Price¦Primary Energy¦Biomass | US$2010/GJ | Price¦Primary Energy¦Biomass | fuel_supply | bioenergy | 2040 | 8.4009 | Price¦Primary Energy¦Biomass
Downscaling[REMIND-MAgPIE 3.2-4.6] | Low demand | CHE | Price¦Primary Energy¦Biomass | US$2010/GJ | Price¦Primary Energy¦Biomass | fuel_supply | bioenergy | 2045 | 10.0685 | Price¦Primary Energy¦Biomass
Downscaling[REMIND-MAgPIE 3.2-4.6] | Low demand | CHE | Price¦Primary Energy¦Biomass | US$2010/GJ | Price¦Primary Energy¦Biomass | fuel_supply | bioenergy | 2050 | 12.7988 | Price¦Primary Energy¦Biomass
Downscaling[REMIND-MAgPIE 3.2-4.6] | Low demand | CHE | Price¦Primary Energy¦Coal | US$2010/GJ | Price¦Primary Energy¦Coal | fuel_supply | coal | 2020 | 2.0344 | Price¦Primary Energy¦Coal
Downscaling[REMIND-MAgPIE 3.2-4.6] | Low demand | CHE | Price¦Primary Energy¦Coal | US$2010/GJ | Price¦Primary Energy¦Coal | fuel_supply | coal | 2025 | 2.3285 | Price¦Primary Energy¦Coal
Downscaling[REMIND-MAgPIE 3.2-4.6] | Low demand | CHE | Price¦Primary Energy¦Coal | US$2010/GJ | Price¦Primary Energy¦Coal | fuel_supply | coal | 2030 | 1.6288 | Price¦Primary Energy¦Coal
Downscaling[REMIND-MAgPIE 3.2-4.6] | Low demand | CHE | Price¦Primary Energy¦Coal | US$2010/GJ | Price¦Primary Energy¦Coal | fuel_supply | coal | 2035 | 1.2207 | Price¦Primary Energy¦Coal
Downscaling[REMIND-MAgPIE 3.2-4.6] | Low demand | CHE | Price¦Primary Energy¦Coal | US$2010/GJ | Price¦Primary Energy¦Coal | fuel_supply | coal | 2040 | 1.2602 | Price¦Primary Energy¦Coal
Downscaling[REMIND-MAgPIE 3.2-4.6] | Low demand | CHE | Price¦Primary Energy¦Coal | US$2010/GJ | Price¦Primary Energy¦Coal | fuel_supply | coal | 2045 | 1.1936 | Price¦Primary Energy¦Coal
Downscaling[REMIND-MAgPIE 3.2-4.6] | Low demand | CHE | Price¦Primary Energy¦Coal | US$2010/GJ | Price¦Primary Energy¦Coal | fuel_supply | coal | 2050 | 1.557 | Price¦Primary Energy¦Coal
Downscaling[REMIND-MAgPIE 3.2-4.6] | Low demand | CHE | Price¦Primary Energy¦Gas | US$2010/GJ | Price¦Primary Energy¦Gas | fuel_supply | gas | 2020 | 3.9711 | Price¦Primary Energy¦Gas
Downscaling[REMIND-MAgPIE 3.2-4.6] | Low demand | CHE | Price¦Primary Energy¦Gas | US$2010/GJ | Price¦Primary Energy¦Gas | fuel_supply | gas | 2025 | 4.6568 | Price¦Primary Energy¦Gas
Downscaling[REMIND-MAgPIE 3.2-4.6] | Low demand | CHE | Price¦Primary Energy¦Gas | US$2010/GJ | Price¦Primary Energy¦Gas | fuel_supply | gas | 2030 | 4.3352 | Price¦Primary Energy¦Gas
Downscaling[REMIND-MAgPIE 3.2-4.6] | Low demand | CHE | Price¦Primary Energy¦Gas | US$2010/GJ | Price¦Primary Energy¦Gas | fuel_supply | gas | 2035 | 5.2357 | Price¦Primary Energy¦Gas
Downscaling[REMIND-MAgPIE 3.2-4.6] | Low demand | CHE | Price¦Primary Energy¦Gas | US$2010/GJ | Price¦Primary Energy¦Gas | fuel_supply | gas | 2040 | 4.7106 | Price¦Primary Energy¦Gas
Downscaling[REMIND-MAgPIE 3.2-4.6] | Low demand | CHE | Price¦Primary Energy¦Gas | US$2010/GJ | Price¦Primary Energy¦Gas | fuel_supply | gas | 2045 | 4.1262 | Price¦Primary Energy¦Gas
Downscaling[REMIND-MAgPIE 3.2-4.6] | Low demand | CHE | Price¦Primary Energy¦Gas | US$2010/GJ | Price¦Primary Energy¦Gas | fuel_supply | gas | 2050 | 4.1033 | Price¦Primary Energy¦Gas
Downscaling[REMIND-MAgPIE 3.2-4.6] | Low demand | CHE | Price¦Secondary Energy¦Liquids¦Oil | US$2010/GJ | Price¦Secondary Energy¦Liquids¦Oil | fuel_supply | oil | 2020 | 73.0016 | Price¦Secondary Energy¦Liquids¦Oil
Downscaling[REMIND-MAgPIE 3.2-4.6] | Low demand | CHE | Price¦Secondary Energy¦Liquids¦Oil | US$2010/GJ | Price¦Secondary Energy¦Liquids¦Oil | fuel_supply | oil | 2025 | 48.7689 | Price¦Secondary Energy¦Liquids¦Oil
Downscaling[REMIND-MAgPIE 3.2-4.6] | Low demand | CHE | Price¦Secondary Energy¦Liquids¦Oil | US$2010/GJ | Price¦Secondary Energy¦Liquids¦Oil | fuel_supply | oil | 2030 | 62.7214 | Price¦Secondary Energy¦Liquids¦Oil
Downscaling[REMIND-MAgPIE 3.2-4.6] | Low demand | CHE | Price¦Secondary Energy¦Liquids¦Oil | US$2010/GJ | Price¦Secondary Energy¦Liquids¦Oil | fuel_supply | oil | 2035 | 72.461 | Price¦Secondary Energy¦Liquids¦Oil
Downscaling[REMIND-MAgPIE 3.2-4.6] | Low demand | CHE | Price¦Secondary Energy¦Liquids¦Oil | US$2010/GJ | Price¦Secondary Energy¦Liquids¦Oil | fuel_supply | oil | 2040 | 80.5912 | Price¦Secondary Energy¦Liquids¦Oil
Downscaling[REMIND-MAgPIE 3.2-4.6] | Low demand | CHE | Price¦Secondary Energy¦Liquids¦Oil | US$2010/GJ | Price¦Secondary Energy¦Liquids¦Oil | fuel_supply | oil | 2045 | 91.7814 | Price¦Secondary Energy¦Liquids¦Oil
Downscaling[REMIND-MAgPIE 3.2-4.6] | Low demand | CHE | Price¦Secondary Energy¦Liquids¦Oil | US$2010/GJ | Price¦Secondary Energy¦Liquids¦Oil | fuel_supply | oil | 2050 | 80.8237 | Price¦Secondary Energy¦Liquids¦Oil
Downscaling[REMIND-MAgPIE 3.2-4.6] | Low demand | CHE | Emissions¦CO2 | Mt CO2/yr | Emissions¦CO2 | scenarios - CO2 abatement | CO2 | 2020 | 29.0555 | Emissions¦CO2
Downscaling[REMIND-MAgPIE 3.2-4.6] | Low demand | CHE | Emissions¦CO2 | Mt CO2/yr | Emissions¦CO2 | scenarios - CO2 abatement | CO2 | 2025 | 28.3308 | Emissions¦CO2
Downscaling[REMIND-MAgPIE 3.2-4.6] | Low demand | CHE | Emissions¦CO2 | Mt CO2/yr | Emissions¦CO2 | scenarios - CO2 abatement | CO2 | 2030 | 20.9947 | Emissions¦CO2
Downscaling[REMIND-MAgPIE 3.2-4.6] | Low demand | CHE | Emissions¦CO2 | Mt CO2/yr | Emissions¦CO2 | scenarios - CO2 abatement | CO2 | 2035 | 13.2204 | Emissions¦CO2
Downscaling[REMIND-MAgPIE 3.2-4.6] | Low demand | CHE | Emissions¦CO2 | Mt CO2/yr | Emissions¦CO2 | scenarios - CO2 abatement | CO2 | 2040 | 5.7975 | Emissions¦CO2
Downscaling[REMIND-MAgPIE 3.2-4.6] | Low demand | CHE | Emissions¦CO2 | Mt CO2/yr | Emissions¦CO2 | scenarios - CO2 abatement | CO2 | 2045 | 0.9956 | Emissions¦CO2
Downscaling[REMIND-MAgPIE 3.2-4.6] | Low demand | CHE | Emissions¦CO2 | Mt CO2/yr | Emissions¦CO2 | scenarios - CO2 abatement | CO2 | 2050 | -3.0181 | Emissions¦CO2
Downscaling[REMIND-MAgPIE 3.2-4.6] | Low demand | CHE | Emissions¦CO2¦Energy | Mt CO2/yr | Emissions¦CO2¦Energy | scenarios - CO2 abatement | CO2 | 2020 | 32.1478 | Emissions¦CO2¦Energy
Downscaling[REMIND-MAgPIE 3.2-4.6] | Low demand | CHE | Emissions¦CO2¦Energy | Mt CO2/yr | Emissions¦CO2¦Energy | scenarios - CO2 abatement | CO2 | 2025 | 30.2047 | Emissions¦CO2¦Energy
Downscaling[REMIND-MAgPIE 3.2-4.6] | Low demand | CHE | Emissions¦CO2¦Energy | Mt CO2/yr | Emissions¦CO2¦Energy | scenarios - CO2 abatement | CO2 | 2030 | 23.8424 | Emissions¦CO2¦Energy
Downscaling[REMIND-MAgPIE 3.2-4.6] | Low demand | CHE | Emissions¦CO2¦Energy | Mt CO2/yr | Emissions¦CO2¦Energy | scenarios - CO2 abatement | CO2 | 2035 | 16.1261 | Emissions¦CO2¦Energy
Downscaling[REMIND-MAgPIE 3.2-4.6] | Low demand | CHE | Emissions¦CO2¦Energy | Mt CO2/yr | Emissions¦CO2¦Energy | scenarios - CO2 abatement | CO2 | 2040 | 8.2986 | Emissions¦CO2¦Energy
Downscaling[REMIND-MAgPIE 3.2-4.6] | Low demand | CHE | Emissions¦CO2¦Energy | Mt CO2/yr | Emissions¦CO2¦Energy | scenarios - CO2 abatement | CO2 | 2045 | 3.0586 | Emissions¦CO2¦Energy
Downscaling[REMIND-MAgPIE 3.2-4.6] | Low demand | CHE | Emissions¦CO2¦Energy | Mt CO2/yr | Emissions¦CO2¦Energy | scenarios - CO2 abatement | CO2 | 2050 | -1.405 | Emissions¦CO2¦Energy
Downscaling[REMIND-MAgPIE 3.2-4.6] | Nationally Determined Contributions (NDCs) | CHE | Carbon Sequestration¦CCS | Mt CO2/yr | Carbon Sequestration¦CCS | CCS potential |  | 2020 | 0 | Carbon Sequestration¦CCS
Downscaling[REMIND-MAgPIE 3.2-4.6] | Nationally Determined Contributions (NDCs) | CHE | Carbon Sequestration¦CCS | Mt CO2/yr | Carbon Sequestration¦CCS | CCS potential |  | 2025 | 0.0002 | Carbon Sequestration¦CCS
Downscaling[REMIND-MAgPIE 3.2-4.6] | Nationally Determined Contributions (NDCs) | CHE | Carbon Sequestration¦CCS | Mt CO2/yr | Carbon Sequestration¦CCS | CCS potential |  | 2030 | 0.0118 | Carbon Sequestration¦CCS
Downscaling[REMIND-MAgPIE 3.2-4.6] | Nationally Determined Contributions (NDCs) | CHE | Carbon Sequestration¦CCS | Mt CO2/yr | Carbon Sequestration¦CCS | CCS potential |  | 2035 | 0.0589 | Carbon Sequestration¦CCS
Downscaling[REMIND-MAgPIE 3.2-4.6] | Nationally Determined Contributions (NDCs) | CHE | Carbon Sequestration¦CCS | Mt CO2/yr | Carbon Sequestration¦CCS | CCS potential |  | 2040 | 0.0533 | Carbon Sequestration¦CCS
Downscaling[REMIND-MAgPIE 3.2-4.6] | Nationally Determined Contributions (NDCs) | CHE | Carbon Sequestration¦CCS | Mt CO2/yr | Carbon Sequestration¦CCS | CCS potential |  | 2045 | 0.0514 | Carbon Sequestration¦CCS
Downscaling[REMIND-MAgPIE 3.2-4.6] | Nationally Determined Contributions (NDCs) | CHE | Carbon Sequestration¦CCS | Mt CO2/yr | Carbon Sequestration¦CCS | CCS potential |  | 2050 | 0.0486 | Carbon Sequestration¦CCS
Downscaling[REMIND-MAgPIE 3.2-4.6] | Nationally Determined Contributions (NDCs) | CHE | Final Energy¦Industry¦Electricity | EJ/yr | Final Energy¦Industry¦Electricity | demand_projection | elc_industry | 2020 | 0.0692 | Final Energy¦Industry¦Electricity
Downscaling[REMIND-MAgPIE 3.2-4.6] | Nationally Determined Contributions (NDCs) | CHE | Final Energy¦Industry¦Electricity | EJ/yr | Final Energy¦Industry¦Electricity | demand_projection | elc_industry | 2025 | 0.0677 | Final Energy¦Industry¦Electricity
Downscaling[REMIND-MAgPIE 3.2-4.6] | Nationally Determined Contributions (NDCs) | CHE | Final Energy¦Industry¦Electricity | EJ/yr | Final Energy¦Industry¦Electricity | demand_projection | elc_industry | 2030 | 0.0668 | Final Energy¦Industry¦Electricity
Downscaling[REMIND-MAgPIE 3.2-4.6] | Nationally Determined Contributions (NDCs) | CHE | Final Energy¦Industry¦Electricity | EJ/yr | Final Energy¦Industry¦Electricity | demand_projection | elc_industry | 2035 | 0.0677 | Final Energy¦Industry¦Electricity
Downscaling[REMIND-MAgPIE 3.2-4.6] | Nationally Determined Contributions (NDCs) | CHE | Final Energy¦Industry¦Electricity | EJ/yr | Final Energy¦Industry¦Electricity | demand_projection | elc_industry | 2040 | 0.0668 | Final Energy¦Industry¦Electricity
Downscaling[REMIND-MAgPIE 3.2-4.6] | Nationally Determined Contributions (NDCs) | CHE | Final Energy¦Industry¦Electricity | EJ/yr | Final Energy¦Industry¦Electricity | demand_projection | elc_industry | 2045 | 0.0634 | Final Energy¦Industry¦Electricity
Downscaling[REMIND-MAgPIE 3.2-4.6] | Nationally Determined Contributions (NDCs) | CHE | Final Energy¦Industry¦Electricity | EJ/yr | Final Energy¦Industry¦Electricity | demand_projection | elc_industry | 2050 | 0.0594 | Final Energy¦Industry¦Electricity
Downscaling[REMIND-MAgPIE 3.2-4.6] | Nationally Determined Contributions (NDCs) | CHE | Final Energy¦Residential and Commercial¦Electricity | EJ/yr | Final Energy¦Residential and Commercial¦Electricity | demand_projection | elc_buildings | 2020 | 0.1483 | Final Energy¦Residential and Commercial¦Electricity
Downscaling[REMIND-MAgPIE 3.2-4.6] | Nationally Determined Contributions (NDCs) | CHE | Final Energy¦Residential and Commercial¦Electricity | EJ/yr | Final Energy¦Residential and Commercial¦Electricity | demand_projection | elc_buildings | 2025 | 0.1541 | Final Energy¦Residential and Commercial¦Electricity
Downscaling[REMIND-MAgPIE 3.2-4.6] | Nationally Determined Contributions (NDCs) | CHE | Final Energy¦Residential and Commercial¦Electricity | EJ/yr | Final Energy¦Residential and Commercial¦Electricity | demand_projection | elc_buildings | 2030 | 0.1644 | Final Energy¦Residential and Commercial¦Electricity
Downscaling[REMIND-MAgPIE 3.2-4.6] | Nationally Determined Contributions (NDCs) | CHE | Final Energy¦Residential and Commercial¦Electricity | EJ/yr | Final Energy¦Residential and Commercial¦Electricity | demand_projection | elc_buildings | 2035 | 0.176 | Final Energy¦Residential and Commercial¦Electricity
Downscaling[REMIND-MAgPIE 3.2-4.6] | Nationally Determined Contributions (NDCs) | CHE | Final Energy¦Residential and Commercial¦Electricity | EJ/yr | Final Energy¦Residential and Commercial¦Electricity | demand_projection | elc_buildings | 2040 | 0.176 | Final Energy¦Residential and Commercial¦Electricity
Downscaling[REMIND-MAgPIE 3.2-4.6] | Nationally Determined Contributions (NDCs) | CHE | Final Energy¦Residential and Commercial¦Electricity | EJ/yr | Final Energy¦Residential and Commercial¦Electricity | demand_projection | elc_buildings | 2045 | 0.1765 | Final Energy¦Residential and Commercial¦Electricity
Downscaling[REMIND-MAgPIE 3.2-4.6] | Nationally Determined Contributions (NDCs) | CHE | Final Energy¦Residential and Commercial¦Electricity | EJ/yr | Final Energy¦Residential and Commercial¦Electricity | demand_projection | elc_buildings | 2050 | 0.1787 | Final Energy¦Residential and Commercial¦Electricity
Downscaling[REMIND-MAgPIE 3.2-4.6] | Nationally Determined Contributions (NDCs) | CHE | Final Energy¦Transportation¦Electricity | EJ/yr | Final Energy¦Transportation¦Electricity | demand_projection | elc_transport | 2020 | 0.0092 | Final Energy¦Transportation¦Electricity
Downscaling[REMIND-MAgPIE 3.2-4.6] | Nationally Determined Contributions (NDCs) | CHE | Final Energy¦Transportation¦Electricity | EJ/yr | Final Energy¦Transportation¦Electricity | demand_projection | elc_transport | 2025 | 0.0158 | Final Energy¦Transportation¦Electricity
Downscaling[REMIND-MAgPIE 3.2-4.6] | Nationally Determined Contributions (NDCs) | CHE | Final Energy¦Transportation¦Electricity | EJ/yr | Final Energy¦Transportation¦Electricity | demand_projection | elc_transport | 2030 | 0.026 | Final Energy¦Transportation¦Electricity
Downscaling[REMIND-MAgPIE 3.2-4.6] | Nationally Determined Contributions (NDCs) | CHE | Final Energy¦Transportation¦Electricity | EJ/yr | Final Energy¦Transportation¦Electricity | demand_projection | elc_transport | 2035 | 0.0363 | Final Energy¦Transportation¦Electricity
Downscaling[REMIND-MAgPIE 3.2-4.6] | Nationally Determined Contributions (NDCs) | CHE | Final Energy¦Transportation¦Electricity | EJ/yr | Final Energy¦Transportation¦Electricity | demand_projection | elc_transport | 2040 | 0.0492 | Final Energy¦Transportation¦Electricity
Downscaling[REMIND-MAgPIE 3.2-4.6] | Nationally Determined Contributions (NDCs) | CHE | Final Energy¦Transportation¦Electricity | EJ/yr | Final Energy¦Transportation¦Electricity | demand_projection | elc_transport | 2045 | 0.0583 | Final Energy¦Transportation¦Electricity
Downscaling[REMIND-MAgPIE 3.2-4.6] | Nationally Determined Contributions (NDCs) | CHE | Final Energy¦Transportation¦Electricity | EJ/yr | Final Energy¦Transportation¦Electricity | demand_projection | elc_transport | 2050 | 0.066 | Final Energy¦Transportation¦Electricity
Downscaling[REMIND-MAgPIE 3.2-4.6] | Nationally Determined Contributions (NDCs) | CHE | Secondary Energy¦Hydrogen | EJ/yr | Secondary Energy¦Hydrogen | demand_projection | hydrogen_allsect | 2020 | 0.0005 | Secondary Energy¦Hydrogen
Downscaling[REMIND-MAgPIE 3.2-4.6] | Nationally Determined Contributions (NDCs) | CHE | Secondary Energy¦Hydrogen | EJ/yr | Secondary Energy¦Hydrogen | demand_projection | hydrogen_allsect | 2025 | 0.0023 | Secondary Energy¦Hydrogen
Downscaling[REMIND-MAgPIE 3.2-4.6] | Nationally Determined Contributions (NDCs) | CHE | Secondary Energy¦Hydrogen | EJ/yr | Secondary Energy¦Hydrogen | demand_projection | hydrogen_allsect | 2030 | 0.0046 | Secondary Energy¦Hydrogen
Downscaling[REMIND-MAgPIE 3.2-4.6] | Nationally Determined Contributions (NDCs) | CHE | Secondary Energy¦Hydrogen | EJ/yr | Secondary Energy¦Hydrogen | demand_projection | hydrogen_allsect | 2035 | 0.0066 | Secondary Energy¦Hydrogen
Downscaling[REMIND-MAgPIE 3.2-4.6] | Nationally Determined Contributions (NDCs) | CHE | Secondary Energy¦Hydrogen | EJ/yr | Secondary Energy¦Hydrogen | demand_projection | hydrogen_allsect | 2040 | 0.0079 | Secondary Energy¦Hydrogen
Downscaling[REMIND-MAgPIE 3.2-4.6] | Nationally Determined Contributions (NDCs) | CHE | Secondary Energy¦Hydrogen | EJ/yr | Secondary Energy¦Hydrogen | demand_projection | hydrogen_allsect | 2045 | 0.0094 | Secondary Energy¦Hydrogen
Downscaling[REMIND-MAgPIE 3.2-4.6] | Nationally Determined Contributions (NDCs) | CHE | Secondary Energy¦Hydrogen | EJ/yr | Secondary Energy¦Hydrogen | demand_projection | hydrogen_allsect | 2050 | 0.0115 | Secondary Energy¦Hydrogen
Downscaling[REMIND-MAgPIE 3.2-4.6] | Nationally Determined Contributions (NDCs) | CHE | Secondary Energy¦Electricity¦Coal | EJ/yr | Secondary Energy¦Electricity¦Coal | elec_co2 |  | 2020 | 0.0066 | Secondary Energy¦Electricity¦Coal | 94
Downscaling[REMIND-MAgPIE 3.2-4.6] | Nationally Determined Contributions (NDCs) | CHE | Secondary Energy¦Electricity¦Coal | EJ/yr | Secondary Energy¦Electricity¦Coal | elec_co2 |  | 2025 | 0.0055 | Secondary Energy¦Electricity¦Coal | 94
Downscaling[REMIND-MAgPIE 3.2-4.6] | Nationally Determined Contributions (NDCs) | CHE | Secondary Energy¦Electricity¦Coal | EJ/yr | Secondary Energy¦Electricity¦Coal | elec_co2 |  | 2030 | 0.0028 | Secondary Energy¦Electricity¦Coal | 94
Downscaling[REMIND-MAgPIE 3.2-4.6] | Nationally Determined Contributions (NDCs) | CHE | Secondary Energy¦Electricity¦Coal | EJ/yr | Secondary Energy¦Electricity¦Coal | elec_co2 |  | 2035 | 0.0005 | Secondary Energy¦Electricity¦Coal | 94
Downscaling[REMIND-MAgPIE 3.2-4.6] | Nationally Determined Contributions (NDCs) | CHE | Secondary Energy¦Electricity¦Coal | EJ/yr | Secondary Energy¦Electricity¦Coal | elec_co2 |  | 2040 | 0 | Secondary Energy¦Electricity¦Coal | 94
Downscaling[REMIND-MAgPIE 3.2-4.6] | Nationally Determined Contributions (NDCs) | CHE | Secondary Energy¦Electricity¦Coal | EJ/yr | Secondary Energy¦Electricity¦Coal | elec_co2 |  | 2045 | 0 | Secondary Energy¦Electricity¦Coal | 94
Downscaling[REMIND-MAgPIE 3.2-4.6] | Nationally Determined Contributions (NDCs) | CHE | Secondary Energy¦Electricity¦Coal | EJ/yr | Secondary Energy¦Electricity¦Coal | elec_co2 |  | 2050 | 0 | Secondary Energy¦Electricity¦Coal | 94
Downscaling[REMIND-MAgPIE 3.2-4.6] | Nationally Determined Contributions (NDCs) | CHE | Secondary Energy¦Electricity¦Gas | EJ/yr | Secondary Energy¦Electricity¦Gas | elec_co2 |  | 2020 | 0.0024 | Secondary Energy¦Electricity¦Gas | 55
Downscaling[REMIND-MAgPIE 3.2-4.6] | Nationally Determined Contributions (NDCs) | CHE | Secondary Energy¦Electricity¦Gas | EJ/yr | Secondary Energy¦Electricity¦Gas | elec_co2 |  | 2025 | 0.0023 | Secondary Energy¦Electricity¦Gas | 55
Downscaling[REMIND-MAgPIE 3.2-4.6] | Nationally Determined Contributions (NDCs) | CHE | Secondary Energy¦Electricity¦Gas | EJ/yr | Secondary Energy¦Electricity¦Gas | elec_co2 |  | 2030 | 0.0025 | Secondary Energy¦Electricity¦Gas | 55
Downscaling[REMIND-MAgPIE 3.2-4.6] | Nationally Determined Contributions (NDCs) | CHE | Secondary Energy¦Electricity¦Gas | EJ/yr | Secondary Energy¦Electricity¦Gas | elec_co2 |  | 2035 | 0.0026 | Secondary Energy¦Electricity¦Gas | 55
Downscaling[REMIND-MAgPIE 3.2-4.6] | Nationally Determined Contributions (NDCs) | CHE | Secondary Energy¦Electricity¦Gas | EJ/yr | Secondary Energy¦Electricity¦Gas | elec_co2 |  | 2040 | 0.0018 | Secondary Energy¦Electricity¦Gas | 55
Downscaling[REMIND-MAgPIE 3.2-4.6] | Nationally Determined Contributions (NDCs) | CHE | Secondary Energy¦Electricity¦Gas | EJ/yr | Secondary Energy¦Electricity¦Gas | elec_co2 |  | 2045 | 0.0013 | Secondary Energy¦Electricity¦Gas | 55
Downscaling[REMIND-MAgPIE 3.2-4.6] | Nationally Determined Contributions (NDCs) | CHE | Secondary Energy¦Electricity¦Gas | EJ/yr | Secondary Energy¦Electricity¦Gas | elec_co2 |  | 2050 | 0.0015 | Secondary Energy¦Electricity¦Gas | 55
Downscaling[REMIND-MAgPIE 3.2-4.6] | Nationally Determined Contributions (NDCs) | CHE | Secondary Energy¦Electricity¦Oil | EJ/yr | Secondary Energy¦Electricity¦Oil | elec_co2 |  | 2020 | 0.0001 | Secondary Energy¦Electricity¦Oil | 70
Downscaling[REMIND-MAgPIE 3.2-4.6] | Nationally Determined Contributions (NDCs) | CHE | Secondary Energy¦Electricity¦Oil | EJ/yr | Secondary Energy¦Electricity¦Oil | elec_co2 |  | 2025 | 0 | Secondary Energy¦Electricity¦Oil | 70
Downscaling[REMIND-MAgPIE 3.2-4.6] | Nationally Determined Contributions (NDCs) | CHE | Secondary Energy¦Electricity¦Oil | EJ/yr | Secondary Energy¦Electricity¦Oil | elec_co2 |  | 2030 | 0 | Secondary Energy¦Electricity¦Oil | 70
Downscaling[REMIND-MAgPIE 3.2-4.6] | Nationally Determined Contributions (NDCs) | CHE | Secondary Energy¦Electricity¦Oil | EJ/yr | Secondary Energy¦Electricity¦Oil | elec_co2 |  | 2035 | 0 | Secondary Energy¦Electricity¦Oil | 70
Downscaling[REMIND-MAgPIE 3.2-4.6] | Nationally Determined Contributions (NDCs) | CHE | Secondary Energy¦Electricity¦Oil | EJ/yr | Secondary Energy¦Electricity¦Oil | elec_co2 |  | 2040 | 0 | Secondary Energy¦Electricity¦Oil | 70
Downscaling[REMIND-MAgPIE 3.2-4.6] | Nationally Determined Contributions (NDCs) | CHE | Secondary Energy¦Electricity¦Oil | EJ/yr | Secondary Energy¦Electricity¦Oil | elec_co2 |  | 2045 | 0 | Secondary Energy¦Electricity¦Oil | 70
Downscaling[REMIND-MAgPIE 3.2-4.6] | Nationally Determined Contributions (NDCs) | CHE | Secondary Energy¦Electricity¦Oil | EJ/yr | Secondary Energy¦Electricity¦Oil | elec_co2 |  | 2050 | 0 | Secondary Energy¦Electricity¦Oil | 70
Downscaling[REMIND-MAgPIE 3.2-4.6] | Nationally Determined Contributions (NDCs) | CHE | Price¦Primary Energy¦Biomass | US$2010/GJ | Price¦Primary Energy¦Biomass | fuel_supply | bioenergy | 2020 | 5.3799 | Price¦Primary Energy¦Biomass
Downscaling[REMIND-MAgPIE 3.2-4.6] | Nationally Determined Contributions (NDCs) | CHE | Price¦Primary Energy¦Biomass | US$2010/GJ | Price¦Primary Energy¦Biomass | fuel_supply | bioenergy | 2025 | 6.0409 | Price¦Primary Energy¦Biomass
Downscaling[REMIND-MAgPIE 3.2-4.6] | Nationally Determined Contributions (NDCs) | CHE | Price¦Primary Energy¦Biomass | US$2010/GJ | Price¦Primary Energy¦Biomass | fuel_supply | bioenergy | 2030 | 5.8961 | Price¦Primary Energy¦Biomass
Downscaling[REMIND-MAgPIE 3.2-4.6] | Nationally Determined Contributions (NDCs) | CHE | Price¦Primary Energy¦Biomass | US$2010/GJ | Price¦Primary Energy¦Biomass | fuel_supply | bioenergy | 2035 | 6.0401 | Price¦Primary Energy¦Biomass
Downscaling[REMIND-MAgPIE 3.2-4.6] | Nationally Determined Contributions (NDCs) | CHE | Price¦Primary Energy¦Biomass | US$2010/GJ | Price¦Primary Energy¦Biomass | fuel_supply | bioenergy | 2040 | 6.1913 | Price¦Primary Energy¦Biomass
Downscaling[REMIND-MAgPIE 3.2-4.6] | Nationally Determined Contributions (NDCs) | CHE | Price¦Primary Energy¦Biomass | US$2010/GJ | Price¦Primary Energy¦Biomass | fuel_supply | bioenergy | 2045 | 6.8758 | Price¦Primary Energy¦Biomass
Downscaling[REMIND-MAgPIE 3.2-4.6] | Nationally Determined Contributions (NDCs) | CHE | Price¦Primary Energy¦Biomass | US$2010/GJ | Price¦Primary Energy¦Biomass | fuel_supply | bioenergy | 2050 | 8.3551 | Price¦Primary Energy¦Biomass
Downscaling[REMIND-MAgPIE 3.2-4.6] | Nationally Determined Contributions (NDCs) | CHE | Price¦Primary Energy¦Coal | US$2010/GJ | Price¦Primary Energy¦Coal | fuel_supply | coal | 2020 | 2.0344 | Price¦Primary Energy¦Coal
Downscaling[REMIND-MAgPIE 3.2-4.6] | Nationally Determined Contributions (NDCs) | CHE | Price¦Primary Energy¦Coal | US$2010/GJ | Price¦Primary Energy¦Coal | fuel_supply | coal | 2025 | 2.1324 | Price¦Primary Energy¦Coal
Downscaling[REMIND-MAgPIE 3.2-4.6] | Nationally Determined Contributions (NDCs) | CHE | Price¦Primary Energy¦Coal | US$2010/GJ | Price¦Primary Energy¦Coal | fuel_supply | coal | 2030 | 2.088 | Price¦Primary Energy¦Coal
Downscaling[REMIND-MAgPIE 3.2-4.6] | Nationally Determined Contributions (NDCs) | CHE | Price¦Primary Energy¦Coal | US$2010/GJ | Price¦Primary Energy¦Coal | fuel_supply | coal | 2035 | 2.0799 | Price¦Primary Energy¦Coal
Downscaling[REMIND-MAgPIE 3.2-4.6] | Nationally Determined Contributions (NDCs) | CHE | Price¦Primary Energy¦Coal | US$2010/GJ | Price¦Primary Energy¦Coal | fuel_supply | coal | 2040 | 1.9486 | Price¦Primary Energy¦Coal
Downscaling[REMIND-MAgPIE 3.2-4.6] | Nationally Determined Contributions (NDCs) | CHE | Price¦Primary Energy¦Coal | US$2010/GJ | Price¦Primary Energy¦Coal | fuel_supply | coal | 2045 | 1.8346 | Price¦Primary Energy¦Coal
Downscaling[REMIND-MAgPIE 3.2-4.6] | Nationally Determined Contributions (NDCs) | CHE | Price¦Primary Energy¦Coal | US$2010/GJ | Price¦Primary Energy¦Coal | fuel_supply | coal | 2050 | 1.9253 | Price¦Primary Energy¦Coal
Downscaling[REMIND-MAgPIE 3.2-4.6] | Nationally Determined Contributions (NDCs) | CHE | Price¦Primary Energy¦Gas | US$2010/GJ | Price¦Primary Energy¦Gas | fuel_supply | gas | 2020 | 3.9711 | Price¦Primary Energy¦Gas
Downscaling[REMIND-MAgPIE 3.2-4.6] | Nationally Determined Contributions (NDCs) | CHE | Price¦Primary Energy¦Gas | US$2010/GJ | Price¦Primary Energy¦Gas | fuel_supply | gas | 2025 | 4.541 | Price¦Primary Energy¦Gas
Downscaling[REMIND-MAgPIE 3.2-4.6] | Nationally Determined Contributions (NDCs) | CHE | Price¦Primary Energy¦Gas | US$2010/GJ | Price¦Primary Energy¦Gas | fuel_supply | gas | 2030 | 4.3304 | Price¦Primary Energy¦Gas
Downscaling[REMIND-MAgPIE 3.2-4.6] | Nationally Determined Contributions (NDCs) | CHE | Price¦Primary Energy¦Gas | US$2010/GJ | Price¦Primary Energy¦Gas | fuel_supply | gas | 2035 | 4.7696 | Price¦Primary Energy¦Gas
Downscaling[REMIND-MAgPIE 3.2-4.6] | Nationally Determined Contributions (NDCs) | CHE | Price¦Primary Energy¦Gas | US$2010/GJ | Price¦Primary Energy¦Gas | fuel_supply | gas | 2040 | 5.0737 | Price¦Primary Energy¦Gas
Downscaling[REMIND-MAgPIE 3.2-4.6] | Nationally Determined Contributions (NDCs) | CHE | Price¦Primary Energy¦Gas | US$2010/GJ | Price¦Primary Energy¦Gas | fuel_supply | gas | 2045 | 5.4085 | Price¦Primary Energy¦Gas
Downscaling[REMIND-MAgPIE 3.2-4.6] | Nationally Determined Contributions (NDCs) | CHE | Price¦Primary Energy¦Gas | US$2010/GJ | Price¦Primary Energy¦Gas | fuel_supply | gas | 2050 | 5.3735 | Price¦Primary Energy¦Gas
Downscaling[REMIND-MAgPIE 3.2-4.6] | Nationally Determined Contributions (NDCs) | CHE | Price¦Secondary Energy¦Liquids¦Oil | US$2010/GJ | Price¦Secondary Energy¦Liquids¦Oil | fuel_supply | oil | 2020 | 73.0016 | Price¦Secondary Energy¦Liquids¦Oil
Downscaling[REMIND-MAgPIE 3.2-4.6] | Nationally Determined Contributions (NDCs) | CHE | Price¦Secondary Energy¦Liquids¦Oil | US$2010/GJ | Price¦Secondary Energy¦Liquids¦Oil | fuel_supply | oil | 2025 | 77.5059 | Price¦Secondary Energy¦Liquids¦Oil
Downscaling[REMIND-MAgPIE 3.2-4.6] | Nationally Determined Contributions (NDCs) | CHE | Price¦Secondary Energy¦Liquids¦Oil | US$2010/GJ | Price¦Secondary Energy¦Liquids¦Oil | fuel_supply | oil | 2030 | 80.9508 | Price¦Secondary Energy¦Liquids¦Oil
Downscaling[REMIND-MAgPIE 3.2-4.6] | Nationally Determined Contributions (NDCs) | CHE | Price¦Secondary Energy¦Liquids¦Oil | US$2010/GJ | Price¦Secondary Energy¦Liquids¦Oil | fuel_supply | oil | 2035 | 78.1727 | Price¦Secondary Energy¦Liquids¦Oil
Downscaling[REMIND-MAgPIE 3.2-4.6] | Nationally Determined Contributions (NDCs) | CHE | Price¦Secondary Energy¦Liquids¦Oil | US$2010/GJ | Price¦Secondary Energy¦Liquids¦Oil | fuel_supply | oil | 2040 | 92.8729 | Price¦Secondary Energy¦Liquids¦Oil
Downscaling[REMIND-MAgPIE 3.2-4.6] | Nationally Determined Contributions (NDCs) | CHE | Price¦Secondary Energy¦Liquids¦Oil | US$2010/GJ | Price¦Secondary Energy¦Liquids¦Oil | fuel_supply | oil | 2045 | 98.4972 | Price¦Secondary Energy¦Liquids¦Oil
Downscaling[REMIND-MAgPIE 3.2-4.6] | Nationally Determined Contributions (NDCs) | CHE | Price¦Secondary Energy¦Liquids¦Oil | US$2010/GJ | Price¦Secondary Energy¦Liquids¦Oil | fuel_supply | oil | 2050 | 106.169 | Price¦Secondary Energy¦Liquids¦Oil
Downscaling[REMIND-MAgPIE 3.2-4.6] | Nationally Determined Contributions (NDCs) | CHE | Emissions¦CO2 | Mt CO2/yr | Emissions¦CO2 | scenarios - CO2 abatement | CO2 | 2020 | 30.3978 | Emissions¦CO2
Downscaling[REMIND-MAgPIE 3.2-4.6] | Nationally Determined Contributions (NDCs) | CHE | Emissions¦CO2 | Mt CO2/yr | Emissions¦CO2 | scenarios - CO2 abatement | CO2 | 2025 | 30.5834 | Emissions¦CO2
Downscaling[REMIND-MAgPIE 3.2-4.6] | Nationally Determined Contributions (NDCs) | CHE | Emissions¦CO2 | Mt CO2/yr | Emissions¦CO2 | scenarios - CO2 abatement | CO2 | 2030 | 28.7074 | Emissions¦CO2
Downscaling[REMIND-MAgPIE 3.2-4.6] | Nationally Determined Contributions (NDCs) | CHE | Emissions¦CO2 | Mt CO2/yr | Emissions¦CO2 | scenarios - CO2 abatement | CO2 | 2035 | 27.0745 | Emissions¦CO2
Downscaling[REMIND-MAgPIE 3.2-4.6] | Nationally Determined Contributions (NDCs) | CHE | Emissions¦CO2 | Mt CO2/yr | Emissions¦CO2 | scenarios - CO2 abatement | CO2 | 2040 | 24.7932 | Emissions¦CO2
Downscaling[REMIND-MAgPIE 3.2-4.6] | Nationally Determined Contributions (NDCs) | CHE | Emissions¦CO2 | Mt CO2/yr | Emissions¦CO2 | scenarios - CO2 abatement | CO2 | 2045 | 21.3257 | Emissions¦CO2
Downscaling[REMIND-MAgPIE 3.2-4.6] | Nationally Determined Contributions (NDCs) | CHE | Emissions¦CO2 | Mt CO2/yr | Emissions¦CO2 | scenarios - CO2 abatement | CO2 | 2050 | 18.3324 | Emissions¦CO2
Downscaling[REMIND-MAgPIE 3.2-4.6] | Nationally Determined Contributions (NDCs) | CHE | Emissions¦CO2¦Energy | Mt CO2/yr | Emissions¦CO2¦Energy | scenarios - CO2 abatement | CO2 | 2020 | 33.4022 | Emissions¦CO2¦Energy
Downscaling[REMIND-MAgPIE 3.2-4.6] | Nationally Determined Contributions (NDCs) | CHE | Emissions¦CO2¦Energy | Mt CO2/yr | Emissions¦CO2¦Energy | scenarios - CO2 abatement | CO2 | 2025 | 32.6907 | Emissions¦CO2¦Energy
Downscaling[REMIND-MAgPIE 3.2-4.6] | Nationally Determined Contributions (NDCs) | CHE | Emissions¦CO2¦Energy | Mt CO2/yr | Emissions¦CO2¦Energy | scenarios - CO2 abatement | CO2 | 2030 | 31.1992 | Emissions¦CO2¦Energy
Downscaling[REMIND-MAgPIE 3.2-4.6] | Nationally Determined Contributions (NDCs) | CHE | Emissions¦CO2¦Energy | Mt CO2/yr | Emissions¦CO2¦Energy | scenarios - CO2 abatement | CO2 | 2035 | 29.4887 | Emissions¦CO2¦Energy
Downscaling[REMIND-MAgPIE 3.2-4.6] | Nationally Determined Contributions (NDCs) | CHE | Emissions¦CO2¦Energy | Mt CO2/yr | Emissions¦CO2¦Energy | scenarios - CO2 abatement | CO2 | 2040 | 27.2502 | Emissions¦CO2¦Energy
Downscaling[REMIND-MAgPIE 3.2-4.6] | Nationally Determined Contributions (NDCs) | CHE | Emissions¦CO2¦Energy | Mt CO2/yr | Emissions¦CO2¦Energy | scenarios - CO2 abatement | CO2 | 2045 | 23.8789 | Emissions¦CO2¦Energy
Downscaling[REMIND-MAgPIE 3.2-4.6] | Nationally Determined Contributions (NDCs) | CHE | Emissions¦CO2¦Energy | Mt CO2/yr | Emissions¦CO2¦Energy | scenarios - CO2 abatement | CO2 | 2050 | 20.9456 | Emissions¦CO2¦Energy
Downscaling[REMIND-MAgPIE 3.2-4.6] | Net Zero 2050 | CHE | Carbon Sequestration¦CCS | Mt CO2/yr | Carbon Sequestration¦CCS | CCS potential |  | 2020 | 0 | Carbon Sequestration¦CCS
Downscaling[REMIND-MAgPIE 3.2-4.6] | Net Zero 2050 | CHE | Carbon Sequestration¦CCS | Mt CO2/yr | Carbon Sequestration¦CCS | CCS potential |  | 2025 | 0.189 | Carbon Sequestration¦CCS
Downscaling[REMIND-MAgPIE 3.2-4.6] | Net Zero 2050 | CHE | Carbon Sequestration¦CCS | Mt CO2/yr | Carbon Sequestration¦CCS | CCS potential |  | 2030 | 2.3084 | Carbon Sequestration¦CCS
Downscaling[REMIND-MAgPIE 3.2-4.6] | Net Zero 2050 | CHE | Carbon Sequestration¦CCS | Mt CO2/yr | Carbon Sequestration¦CCS | CCS potential |  | 2035 | 5.0006 | Carbon Sequestration¦CCS
Downscaling[REMIND-MAgPIE 3.2-4.6] | Net Zero 2050 | CHE | Carbon Sequestration¦CCS | Mt CO2/yr | Carbon Sequestration¦CCS | CCS potential |  | 2040 | 6.7593 | Carbon Sequestration¦CCS
Downscaling[REMIND-MAgPIE 3.2-4.6] | Net Zero 2050 | CHE | Carbon Sequestration¦CCS | Mt CO2/yr | Carbon Sequestration¦CCS | CCS potential |  | 2045 | 7.7156 | Carbon Sequestration¦CCS
Downscaling[REMIND-MAgPIE 3.2-4.6] | Net Zero 2050 | CHE | Carbon Sequestration¦CCS | Mt CO2/yr | Carbon Sequestration¦CCS | CCS potential |  | 2050 | 7.9974 | Carbon Sequestration¦CCS
Downscaling[REMIND-MAgPIE 3.2-4.6] | Net Zero 2050 | CHE | Final Energy¦Industry¦Electricity | EJ/yr | Final Energy¦Industry¦Electricity | demand_projection | elc_industry | 2020 | 0.0687 | Final Energy¦Industry¦Electricity
Downscaling[REMIND-MAgPIE 3.2-4.6] | Net Zero 2050 | CHE | Final Energy¦Industry¦Electricity | EJ/yr | Final Energy¦Industry¦Electricity | demand_projection | elc_industry | 2025 | 0.0667 | Final Energy¦Industry¦Electricity
Downscaling[REMIND-MAgPIE 3.2-4.6] | Net Zero 2050 | CHE | Final Energy¦Industry¦Electricity | EJ/yr | Final Energy¦Industry¦Electricity | demand_projection | elc_industry | 2030 | 0.0664 | Final Energy¦Industry¦Electricity
Downscaling[REMIND-MAgPIE 3.2-4.6] | Net Zero 2050 | CHE | Final Energy¦Industry¦Electricity | EJ/yr | Final Energy¦Industry¦Electricity | demand_projection | elc_industry | 2035 | 0.0634 | Final Energy¦Industry¦Electricity
Downscaling[REMIND-MAgPIE 3.2-4.6] | Net Zero 2050 | CHE | Final Energy¦Industry¦Electricity | EJ/yr | Final Energy¦Industry¦Electricity | demand_projection | elc_industry | 2040 | 0.062 | Final Energy¦Industry¦Electricity
Downscaling[REMIND-MAgPIE 3.2-4.6] | Net Zero 2050 | CHE | Final Energy¦Industry¦Electricity | EJ/yr | Final Energy¦Industry¦Electricity | demand_projection | elc_industry | 2045 | 0.0599 | Final Energy¦Industry¦Electricity
Downscaling[REMIND-MAgPIE 3.2-4.6] | Net Zero 2050 | CHE | Final Energy¦Industry¦Electricity | EJ/yr | Final Energy¦Industry¦Electricity | demand_projection | elc_industry | 2050 | 0.0554 | Final Energy¦Industry¦Electricity
Downscaling[REMIND-MAgPIE 3.2-4.6] | Net Zero 2050 | CHE | Final Energy¦Residential and Commercial¦Electricity | EJ/yr | Final Energy¦Residential and Commercial¦Electricity | demand_projection | elc_buildings | 2020 | 0.1488 | Final Energy¦Residential and Commercial¦Electricity
Downscaling[REMIND-MAgPIE 3.2-4.6] | Net Zero 2050 | CHE | Final Energy¦Residential and Commercial¦Electricity | EJ/yr | Final Energy¦Residential and Commercial¦Electricity | demand_projection | elc_buildings | 2025 | 0.1536 | Final Energy¦Residential and Commercial¦Electricity
Downscaling[REMIND-MAgPIE 3.2-4.6] | Net Zero 2050 | CHE | Final Energy¦Residential and Commercial¦Electricity | EJ/yr | Final Energy¦Residential and Commercial¦Electricity | demand_projection | elc_buildings | 2030 | 0.1671 | Final Energy¦Residential and Commercial¦Electricity
Downscaling[REMIND-MAgPIE 3.2-4.6] | Net Zero 2050 | CHE | Final Energy¦Residential and Commercial¦Electricity | EJ/yr | Final Energy¦Residential and Commercial¦Electricity | demand_projection | elc_buildings | 2035 | 0.1709 | Final Energy¦Residential and Commercial¦Electricity
Downscaling[REMIND-MAgPIE 3.2-4.6] | Net Zero 2050 | CHE | Final Energy¦Residential and Commercial¦Electricity | EJ/yr | Final Energy¦Residential and Commercial¦Electricity | demand_projection | elc_buildings | 2040 | 0.174 | Final Energy¦Residential and Commercial¦Electricity
Downscaling[REMIND-MAgPIE 3.2-4.6] | Net Zero 2050 | CHE | Final Energy¦Residential and Commercial¦Electricity | EJ/yr | Final Energy¦Residential and Commercial¦Electricity | demand_projection | elc_buildings | 2045 | 0.1692 | Final Energy¦Residential and Commercial¦Electricity
Downscaling[REMIND-MAgPIE 3.2-4.6] | Net Zero 2050 | CHE | Final Energy¦Residential and Commercial¦Electricity | EJ/yr | Final Energy¦Residential and Commercial¦Electricity | demand_projection | elc_buildings | 2050 | 0.1647 | Final Energy¦Residential and Commercial¦Electricity
Downscaling[REMIND-MAgPIE 3.2-4.6] | Net Zero 2050 | CHE | Final Energy¦Transportation¦Electricity | EJ/yr | Final Energy¦Transportation¦Electricity | demand_projection | elc_transport | 2020 | 0.0091 | Final Energy¦Transportation¦Electricity
Downscaling[REMIND-MAgPIE 3.2-4.6] | Net Zero 2050 | CHE | Final Energy¦Transportation¦Electricity | EJ/yr | Final Energy¦Transportation¦Electricity | demand_projection | elc_transport | 2025 | 0.0166 | Final Energy¦Transportation¦Electricity
Downscaling[REMIND-MAgPIE 3.2-4.6] | Net Zero 2050 | CHE | Final Energy¦Transportation¦Electricity | EJ/yr | Final Energy¦Transportation¦Electricity | demand_projection | elc_transport | 2030 | 0.0307 | Final Energy¦Transportation¦Electricity
Downscaling[REMIND-MAgPIE 3.2-4.6] | Net Zero 2050 | CHE | Final Energy¦Transportation¦Electricity | EJ/yr | Final Energy¦Transportation¦Electricity | demand_projection | elc_transport | 2035 | 0.0467 | Final Energy¦Transportation¦Electricity
Downscaling[REMIND-MAgPIE 3.2-4.6] | Net Zero 2050 | CHE | Final Energy¦Transportation¦Electricity | EJ/yr | Final Energy¦Transportation¦Electricity | demand_projection | elc_transport | 2040 | 0.0628 | Final Energy¦Transportation¦Electricity
Downscaling[REMIND-MAgPIE 3.2-4.6] | Net Zero 2050 | CHE | Final Energy¦Transportation¦Electricity | EJ/yr | Final Energy¦Transportation¦Electricity | demand_projection | elc_transport | 2045 | 0.0793 | Final Energy¦Transportation¦Electricity
Downscaling[REMIND-MAgPIE 3.2-4.6] | Net Zero 2050 | CHE | Final Energy¦Transportation¦Electricity | EJ/yr | Final Energy¦Transportation¦Electricity | demand_projection | elc_transport | 2050 | 0.0891 | Final Energy¦Transportation¦Electricity
Downscaling[REMIND-MAgPIE 3.2-4.6] | Net Zero 2050 | CHE | Secondary Energy¦Hydrogen | EJ/yr | Secondary Energy¦Hydrogen | demand_projection | hydrogen_allsect | 2020 | 0.0004 | Secondary Energy¦Hydrogen
Downscaling[REMIND-MAgPIE 3.2-4.6] | Net Zero 2050 | CHE | Secondary Energy¦Hydrogen | EJ/yr | Secondary Energy¦Hydrogen | demand_projection | hydrogen_allsect | 2025 | 0.0019 | Secondary Energy¦Hydrogen
Downscaling[REMIND-MAgPIE 3.2-4.6] | Net Zero 2050 | CHE | Secondary Energy¦Hydrogen | EJ/yr | Secondary Energy¦Hydrogen | demand_projection | hydrogen_allsect | 2030 | 0.0052 | Secondary Energy¦Hydrogen
Downscaling[REMIND-MAgPIE 3.2-4.6] | Net Zero 2050 | CHE | Secondary Energy¦Hydrogen | EJ/yr | Secondary Energy¦Hydrogen | demand_projection | hydrogen_allsect | 2035 | 0.013 | Secondary Energy¦Hydrogen
Downscaling[REMIND-MAgPIE 3.2-4.6] | Net Zero 2050 | CHE | Secondary Energy¦Hydrogen | EJ/yr | Secondary Energy¦Hydrogen | demand_projection | hydrogen_allsect | 2040 | 0.0228 | Secondary Energy¦Hydrogen
Downscaling[REMIND-MAgPIE 3.2-4.6] | Net Zero 2050 | CHE | Secondary Energy¦Hydrogen | EJ/yr | Secondary Energy¦Hydrogen | demand_projection | hydrogen_allsect | 2045 | 0.0328 | Secondary Energy¦Hydrogen
Downscaling[REMIND-MAgPIE 3.2-4.6] | Net Zero 2050 | CHE | Secondary Energy¦Hydrogen | EJ/yr | Secondary Energy¦Hydrogen | demand_projection | hydrogen_allsect | 2050 | 0.0423 | Secondary Energy¦Hydrogen
Downscaling[REMIND-MAgPIE 3.2-4.6] | Net Zero 2050 | CHE | Secondary Energy¦Electricity¦Coal | EJ/yr | Secondary Energy¦Electricity¦Coal | elec_co2 |  | 2020 | 0.0074 | Secondary Energy¦Electricity¦Coal | 94
Downscaling[REMIND-MAgPIE 3.2-4.6] | Net Zero 2050 | CHE | Secondary Energy¦Electricity¦Coal | EJ/yr | Secondary Energy¦Electricity¦Coal | elec_co2 |  | 2025 | 0.0059 | Secondary Energy¦Electricity¦Coal | 94
Downscaling[REMIND-MAgPIE 3.2-4.6] | Net Zero 2050 | CHE | Secondary Energy¦Electricity¦Coal | EJ/yr | Secondary Energy¦Electricity¦Coal | elec_co2 |  | 2030 | 0.0025 | Secondary Energy¦Electricity¦Coal | 94
Downscaling[REMIND-MAgPIE 3.2-4.6] | Net Zero 2050 | CHE | Secondary Energy¦Electricity¦Coal | EJ/yr | Secondary Energy¦Electricity¦Coal | elec_co2 |  | 2035 | 0 | Secondary Energy¦Electricity¦Coal | 94
Downscaling[REMIND-MAgPIE 3.2-4.6] | Net Zero 2050 | CHE | Secondary Energy¦Electricity¦Coal | EJ/yr | Secondary Energy¦Electricity¦Coal | elec_co2 |  | 2040 | 0 | Secondary Energy¦Electricity¦Coal | 94
Downscaling[REMIND-MAgPIE 3.2-4.6] | Net Zero 2050 | CHE | Secondary Energy¦Electricity¦Coal | EJ/yr | Secondary Energy¦Electricity¦Coal | elec_co2 |  | 2045 | 0 | Secondary Energy¦Electricity¦Coal | 94
Downscaling[REMIND-MAgPIE 3.2-4.6] | Net Zero 2050 | CHE | Secondary Energy¦Electricity¦Coal | EJ/yr | Secondary Energy¦Electricity¦Coal | elec_co2 |  | 2050 | 0 | Secondary Energy¦Electricity¦Coal | 94
Downscaling[REMIND-MAgPIE 3.2-4.6] | Net Zero 2050 | CHE | Secondary Energy¦Electricity¦Gas | EJ/yr | Secondary Energy¦Electricity¦Gas | elec_co2 |  | 2020 | 0.0026 | Secondary Energy¦Electricity¦Gas | 55
Downscaling[REMIND-MAgPIE 3.2-4.6] | Net Zero 2050 | CHE | Secondary Energy¦Electricity¦Gas | EJ/yr | Secondary Energy¦Electricity¦Gas | elec_co2 |  | 2025 | 0.0024 | Secondary Energy¦Electricity¦Gas | 55
Downscaling[REMIND-MAgPIE 3.2-4.6] | Net Zero 2050 | CHE | Secondary Energy¦Electricity¦Gas | EJ/yr | Secondary Energy¦Electricity¦Gas | elec_co2 |  | 2030 | 0.0014 | Secondary Energy¦Electricity¦Gas | 55
Downscaling[REMIND-MAgPIE 3.2-4.6] | Net Zero 2050 | CHE | Secondary Energy¦Electricity¦Gas | EJ/yr | Secondary Energy¦Electricity¦Gas | elec_co2 |  | 2035 | 0.0004 | Secondary Energy¦Electricity¦Gas | 55
Downscaling[REMIND-MAgPIE 3.2-4.6] | Net Zero 2050 | CHE | Secondary Energy¦Electricity¦Gas | EJ/yr | Secondary Energy¦Electricity¦Gas | elec_co2 |  | 2040 | 0.0002 | Secondary Energy¦Electricity¦Gas | 55
Downscaling[REMIND-MAgPIE 3.2-4.6] | Net Zero 2050 | CHE | Secondary Energy¦Electricity¦Gas | EJ/yr | Secondary Energy¦Electricity¦Gas | elec_co2 |  | 2045 | 0 | Secondary Energy¦Electricity¦Gas | 55
Downscaling[REMIND-MAgPIE 3.2-4.6] | Net Zero 2050 | CHE | Secondary Energy¦Electricity¦Gas | EJ/yr | Secondary Energy¦Electricity¦Gas | elec_co2 |  | 2050 | 0 | Secondary Energy¦Electricity¦Gas | 55
Downscaling[REMIND-MAgPIE 3.2-4.6] | Net Zero 2050 | CHE | Secondary Energy¦Electricity¦Oil | EJ/yr | Secondary Energy¦Electricity¦Oil | elec_co2 |  | 2020 | 0.0001 | Secondary Energy¦Electricity¦Oil | 70
Downscaling[REMIND-MAgPIE 3.2-4.6] | Net Zero 2050 | CHE | Secondary Energy¦Electricity¦Oil | EJ/yr | Secondary Energy¦Electricity¦Oil | elec_co2 |  | 2025 | 0 | Secondary Energy¦Electricity¦Oil | 70
Downscaling[REMIND-MAgPIE 3.2-4.6] | Net Zero 2050 | CHE | Secondary Energy¦Electricity¦Oil | EJ/yr | Secondary Energy¦Electricity¦Oil | elec_co2 |  | 2030 | 0 | Secondary Energy¦Electricity¦Oil | 70
Downscaling[REMIND-MAgPIE 3.2-4.6] | Net Zero 2050 | CHE | Secondary Energy¦Electricity¦Oil | EJ/yr | Secondary Energy¦Electricity¦Oil | elec_co2 |  | 2035 | 0 | Secondary Energy¦Electricity¦Oil | 70
Downscaling[REMIND-MAgPIE 3.2-4.6] | Net Zero 2050 | CHE | Secondary Energy¦Electricity¦Oil | EJ/yr | Secondary Energy¦Electricity¦Oil | elec_co2 |  | 2040 | 0 | Secondary Energy¦Electricity¦Oil | 70
Downscaling[REMIND-MAgPIE 3.2-4.6] | Net Zero 2050 | CHE | Secondary Energy¦Electricity¦Oil | EJ/yr | Secondary Energy¦Electricity¦Oil | elec_co2 |  | 2045 | 0 | Secondary Energy¦Electricity¦Oil | 70
Downscaling[REMIND-MAgPIE 3.2-4.6] | Net Zero 2050 | CHE | Secondary Energy¦Electricity¦Oil | EJ/yr | Secondary Energy¦Electricity¦Oil | elec_co2 |  | 2050 | 0 | Secondary Energy¦Electricity¦Oil | 70
Downscaling[REMIND-MAgPIE 3.2-4.6] | Net Zero 2050 | CHE | Price¦Primary Energy¦Biomass | US$2010/GJ | Price¦Primary Energy¦Biomass | fuel_supply | bioenergy | 2020 | 5.3799 | Price¦Primary Energy¦Biomass
Downscaling[REMIND-MAgPIE 3.2-4.6] | Net Zero 2050 | CHE | Price¦Primary Energy¦Biomass | US$2010/GJ | Price¦Primary Energy¦Biomass | fuel_supply | bioenergy | 2025 | 5.3957 | Price¦Primary Energy¦Biomass
Downscaling[REMIND-MAgPIE 3.2-4.6] | Net Zero 2050 | CHE | Price¦Primary Energy¦Biomass | US$2010/GJ | Price¦Primary Energy¦Biomass | fuel_supply | bioenergy | 2030 | 6.1339 | Price¦Primary Energy¦Biomass
Downscaling[REMIND-MAgPIE 3.2-4.6] | Net Zero 2050 | CHE | Price¦Primary Energy¦Biomass | US$2010/GJ | Price¦Primary Energy¦Biomass | fuel_supply | bioenergy | 2035 | 8.3713 | Price¦Primary Energy¦Biomass
Downscaling[REMIND-MAgPIE 3.2-4.6] | Net Zero 2050 | CHE | Price¦Primary Energy¦Biomass | US$2010/GJ | Price¦Primary Energy¦Biomass | fuel_supply | bioenergy | 2040 | 16.6856 | Price¦Primary Energy¦Biomass
Downscaling[REMIND-MAgPIE 3.2-4.6] | Net Zero 2050 | CHE | Price¦Primary Energy¦Biomass | US$2010/GJ | Price¦Primary Energy¦Biomass | fuel_supply | bioenergy | 2045 | 22.6018 | Price¦Primary Energy¦Biomass
Downscaling[REMIND-MAgPIE 3.2-4.6] | Net Zero 2050 | CHE | Price¦Primary Energy¦Biomass | US$2010/GJ | Price¦Primary Energy¦Biomass | fuel_supply | bioenergy | 2050 | 22.4323 | Price¦Primary Energy¦Biomass
Downscaling[REMIND-MAgPIE 3.2-4.6] | Net Zero 2050 | CHE | Price¦Primary Energy¦Coal | US$2010/GJ | Price¦Primary Energy¦Coal | fuel_supply | coal | 2020 | 2.0344 | Price¦Primary Energy¦Coal
Downscaling[REMIND-MAgPIE 3.2-4.6] | Net Zero 2050 | CHE | Price¦Primary Energy¦Coal | US$2010/GJ | Price¦Primary Energy¦Coal | fuel_supply | coal | 2025 | 2.6167 | Price¦Primary Energy¦Coal
Downscaling[REMIND-MAgPIE 3.2-4.6] | Net Zero 2050 | CHE | Price¦Primary Energy¦Coal | US$2010/GJ | Price¦Primary Energy¦Coal | fuel_supply | coal | 2030 | 1.7773 | Price¦Primary Energy¦Coal
Downscaling[REMIND-MAgPIE 3.2-4.6] | Net Zero 2050 | CHE | Price¦Primary Energy¦Coal | US$2010/GJ | Price¦Primary Energy¦Coal | fuel_supply | coal | 2035 | 1.444 | Price¦Primary Energy¦Coal
Downscaling[REMIND-MAgPIE 3.2-4.6] | Net Zero 2050 | CHE | Price¦Primary Energy¦Coal | US$2010/GJ | Price¦Primary Energy¦Coal | fuel_supply | coal | 2040 | 1.3735 | Price¦Primary Energy¦Coal
Downscaling[REMIND-MAgPIE 3.2-4.6] | Net Zero 2050 | CHE | Price¦Primary Energy¦Coal | US$2010/GJ | Price¦Primary Energy¦Coal | fuel_supply | coal | 2045 | 1.4422 | Price¦Primary Energy¦Coal
Downscaling[REMIND-MAgPIE 3.2-4.6] | Net Zero 2050 | CHE | Price¦Primary Energy¦Coal | US$2010/GJ | Price¦Primary Energy¦Coal | fuel_supply | coal | 2050 | 1.7394 | Price¦Primary Energy¦Coal
Downscaling[REMIND-MAgPIE 3.2-4.6] | Net Zero 2050 | CHE | Price¦Primary Energy¦Gas | US$2010/GJ | Price¦Primary Energy¦Gas | fuel_supply | gas | 2020 | 3.9711 | Price¦Primary Energy¦Gas
Downscaling[REMIND-MAgPIE 3.2-4.6] | Net Zero 2050 | CHE | Price¦Primary Energy¦Gas | US$2010/GJ | Price¦Primary Energy¦Gas | fuel_supply | gas | 2025 | 5.1474 | Price¦Primary Energy¦Gas
Downscaling[REMIND-MAgPIE 3.2-4.6] | Net Zero 2050 | CHE | Price¦Primary Energy¦Gas | US$2010/GJ | Price¦Primary Energy¦Gas | fuel_supply | gas | 2030 | 5.5306 | Price¦Primary Energy¦Gas
Downscaling[REMIND-MAgPIE 3.2-4.6] | Net Zero 2050 | CHE | Price¦Primary Energy¦Gas | US$2010/GJ | Price¦Primary Energy¦Gas | fuel_supply | gas | 2035 | 5.9206 | Price¦Primary Energy¦Gas
Downscaling[REMIND-MAgPIE 3.2-4.6] | Net Zero 2050 | CHE | Price¦Primary Energy¦Gas | US$2010/GJ | Price¦Primary Energy¦Gas | fuel_supply | gas | 2040 | 5.9116 | Price¦Primary Energy¦Gas
Downscaling[REMIND-MAgPIE 3.2-4.6] | Net Zero 2050 | CHE | Price¦Primary Energy¦Gas | US$2010/GJ | Price¦Primary Energy¦Gas | fuel_supply | gas | 2045 | 4.9651 | Price¦Primary Energy¦Gas
Downscaling[REMIND-MAgPIE 3.2-4.6] | Net Zero 2050 | CHE | Price¦Primary Energy¦Gas | US$2010/GJ | Price¦Primary Energy¦Gas | fuel_supply | gas | 2050 | 4.4127 | Price¦Primary Energy¦Gas
Downscaling[REMIND-MAgPIE 3.2-4.6] | Net Zero 2050 | CHE | Price¦Secondary Energy¦Liquids¦Oil | US$2010/GJ | Price¦Secondary Energy¦Liquids¦Oil | fuel_supply | oil | 2020 | 73.0016 | Price¦Secondary Energy¦Liquids¦Oil
Downscaling[REMIND-MAgPIE 3.2-4.6] | Net Zero 2050 | CHE | Price¦Secondary Energy¦Liquids¦Oil | US$2010/GJ | Price¦Secondary Energy¦Liquids¦Oil | fuel_supply | oil | 2025 | 73.9945 | Price¦Secondary Energy¦Liquids¦Oil
Downscaling[REMIND-MAgPIE 3.2-4.6] | Net Zero 2050 | CHE | Price¦Secondary Energy¦Liquids¦Oil | US$2010/GJ | Price¦Secondary Energy¦Liquids¦Oil | fuel_supply | oil | 2030 | 91.4251 | Price¦Secondary Energy¦Liquids¦Oil
Downscaling[REMIND-MAgPIE 3.2-4.6] | Net Zero 2050 | CHE | Price¦Secondary Energy¦Liquids¦Oil | US$2010/GJ | Price¦Secondary Energy¦Liquids¦Oil | fuel_supply | oil | 2035 | 80.0405 | Price¦Secondary Energy¦Liquids¦Oil
Downscaling[REMIND-MAgPIE 3.2-4.6] | Net Zero 2050 | CHE | Price¦Secondary Energy¦Liquids¦Oil | US$2010/GJ | Price¦Secondary Energy¦Liquids¦Oil | fuel_supply | oil | 2040 | 90.8967 | Price¦Secondary Energy¦Liquids¦Oil
Downscaling[REMIND-MAgPIE 3.2-4.6] | Net Zero 2050 | CHE | Price¦Secondary Energy¦Liquids¦Oil | US$2010/GJ | Price¦Secondary Energy¦Liquids¦Oil | fuel_supply | oil | 2045 | 108.5005 | Price¦Secondary Energy¦Liquids¦Oil
Downscaling[REMIND-MAgPIE 3.2-4.6] | Net Zero 2050 | CHE | Price¦Secondary Energy¦Liquids¦Oil | US$2010/GJ | Price¦Secondary Energy¦Liquids¦Oil | fuel_supply | oil | 2050 | 109.0113 | Price¦Secondary Energy¦Liquids¦Oil
Downscaling[REMIND-MAgPIE 3.2-4.6] | Net Zero 2050 | CHE | Emissions¦CO2 | Mt CO2/yr | Emissions¦CO2 | scenarios - CO2 abatement | CO2 | 2020 | 29.761 | Emissions¦CO2
Downscaling[REMIND-MAgPIE 3.2-4.6] | Net Zero 2050 | CHE | Emissions¦CO2 | Mt CO2/yr | Emissions¦CO2 | scenarios - CO2 abatement | CO2 | 2025 | 29.1222 | Emissions¦CO2
Downscaling[REMIND-MAgPIE 3.2-4.6] | Net Zero 2050 | CHE | Emissions¦CO2 | Mt CO2/yr | Emissions¦CO2 | scenarios - CO2 abatement | CO2 | 2030 | 22.7697 | Emissions¦CO2
Downscaling[REMIND-MAgPIE 3.2-4.6] | Net Zero 2050 | CHE | Emissions¦CO2 | Mt CO2/yr | Emissions¦CO2 | scenarios - CO2 abatement | CO2 | 2035 | 13.951 | Emissions¦CO2
Downscaling[REMIND-MAgPIE 3.2-4.6] | Net Zero 2050 | CHE | Emissions¦CO2 | Mt CO2/yr | Emissions¦CO2 | scenarios - CO2 abatement | CO2 | 2040 | 5.2427 | Emissions¦CO2
Downscaling[REMIND-MAgPIE 3.2-4.6] | Net Zero 2050 | CHE | Emissions¦CO2 | Mt CO2/yr | Emissions¦CO2 | scenarios - CO2 abatement | CO2 | 2045 | -1.3882 | Emissions¦CO2
Downscaling[REMIND-MAgPIE 3.2-4.6] | Net Zero 2050 | CHE | Emissions¦CO2 | Mt CO2/yr | Emissions¦CO2 | scenarios - CO2 abatement | CO2 | 2050 | -4.6597 | Emissions¦CO2
Downscaling[REMIND-MAgPIE 3.2-4.6] | Net Zero 2050 | CHE | Emissions¦CO2¦Energy | Mt CO2/yr | Emissions¦CO2¦Energy | scenarios - CO2 abatement | CO2 | 2020 | 32.8011 | Emissions¦CO2¦Energy
Downscaling[REMIND-MAgPIE 3.2-4.6] | Net Zero 2050 | CHE | Emissions¦CO2¦Energy | Mt CO2/yr | Emissions¦CO2¦Energy | scenarios - CO2 abatement | CO2 | 2025 | 31.1224 | Emissions¦CO2¦Energy
Downscaling[REMIND-MAgPIE 3.2-4.6] | Net Zero 2050 | CHE | Emissions¦CO2¦Energy | Mt CO2/yr | Emissions¦CO2¦Energy | scenarios - CO2 abatement | CO2 | 2030 | 25.567 | Emissions¦CO2¦Energy
Downscaling[REMIND-MAgPIE 3.2-4.6] | Net Zero 2050 | CHE | Emissions¦CO2¦Energy | Mt CO2/yr | Emissions¦CO2¦Energy | scenarios - CO2 abatement | CO2 | 2035 | 16.5197 | Emissions¦CO2¦Energy
Downscaling[REMIND-MAgPIE 3.2-4.6] | Net Zero 2050 | CHE | Emissions¦CO2¦Energy | Mt CO2/yr | Emissions¦CO2¦Energy | scenarios - CO2 abatement | CO2 | 2040 | 7.4128 | Emissions¦CO2¦Energy
Downscaling[REMIND-MAgPIE 3.2-4.6] | Net Zero 2050 | CHE | Emissions¦CO2¦Energy | Mt CO2/yr | Emissions¦CO2¦Energy | scenarios - CO2 abatement | CO2 | 2045 | 0.3892 | Emissions¦CO2¦Energy
Downscaling[REMIND-MAgPIE 3.2-4.6] | Net Zero 2050 | CHE | Emissions¦CO2¦Energy | Mt CO2/yr | Emissions¦CO2¦Energy | scenarios - CO2 abatement | CO2 | 2050 | -3.4455 | Emissions¦CO2¦Energy