## misc
~FI_Process | [7 empty] | ~FI_T: USD21~FX~ACT_BND
Sets | TechName | TechDesc | TAct | TCap | Tslvl | Process | Comm-IN | Comm-OUT | EFF | Cap2ACT | flo_cost | 2022 | 0 | invcost | life
ELE | ElcAgg_Solar |  | TWh | GW | DAYNITE | ElcAgg_Solar |  | ELC,ELCCurt | 1 | 8.76
ELE | ElcAgg_Wind |  | TWh | GW | DAYNITE | ElcAgg_Wind |  | ELC,ELCCurt | 1 | 8.76
DMD | e_demand | Demand sectors | TWh | GW |  | e_demand | ELC | elc_buildings,elc_industry,elc_transport | 1 | 8.76 | [5 empty] | $/GJ
DMD | h_demand | Hydrogen demand | TWh | GW |  | h_demand | hydrogen | hydrogen_allsect | 1 | 8.76
IMP | Trd_electricity import |  | TWh | GW | DAYNITE | fossil_supply |  | coal |  |  | 7.2 |  |  |  |  | 2
EXP | Trd_electricity export |  | TWh | GW | DAYNITE |  |  | gas |  |  | 18 |  |  |  |  | 5
IMP | fossil_supply | generic fuel supply | TWh | GW |  |  |  | oil |  |  | 36 |  |  |  |  | 10
IMP | renewable | hydro and geothermal | TWh | GW |  | renewable |  | geothermal |  |  | 0.36 |  |  |  |  | 0.1
IMP | nuclear_fuel | Nuclear fuel supply | TWh | GW |  |  |  | hydro |  |  | 0.36 |  |  |  |  | 0.1
IMP | solar_potential | solar potential | TWh | GW |  |  |  | bioenergy |  |  | 25.2 |  |  |  |  | 7
IMP | winon_potential | wind onshore potential | TWh | GW |  | nuclear_fuel |  | nuclear |  |  | 0.36 |  |  |  |  | 0.1
IMP | winoff_potential | wnid offshore potential | TWh | GW |  | solar_potential |  | solar |  |  | 0.36 |  |  |  |  | 0.1
[6 empty] | winon_potential |  | windon |  |  | 0.36 |  |  |  |  | 0.1
[6 empty] | winoff_potential |  | windoff |  |  | 0.36 |  |  |  |  | 0.1
[6 empty] | Trd_electricity import |  | e_NO26-400_NOR,e_NO5-400_NOR,e_r8473044-220_NOR,e_w232893576-420_NOR,e_w257192868-220_NOR,e_w400567451-220_NOR |  |  |  | 0 | 3 | 1000 | 50
[6 empty] | Trd_electricity export | e_NO26-400_NOR,e_NO5-400_NOR,e_r8473044-220_NOR,e_w232893576-420_NOR,e_w257192868-220_NOR,e_w400567451-220_NOR |  |  |  |  | 0 | 3 | 1000 | 50 | e_NO26-400_NOR,e_NO5-400_NOR,e_r8473044-220_NOR,e_w232893576-420_NOR,e_w257192868-220_NOR,e_w400567451-220_NOR

## ELC_Storage
~FI_Comm
Csets | CommName | CommDesc | Unit | LimType | CTSLvl | PeakTS | Ctype
ENV | AuxStoIN | Aux commodity for storage charging | TBTU |  | DAYNITE
| AuxStoOUT | Aux commodity for storage discharging | TBTU |  | DAYNITE
~FI_Process | [10 empty] | ~FI_T: USD21
Sets | TechName | TechDesc | Tact | Tcap | Tslvl |  | TechName | attribute | CommGrp | Commodity | time_slice | 2020 | 2025 | 2030 | 2035 | 2040 | 2045 | 2050 | Comm-OUT | Comm-OUT-A | LIFE
ELE,STG | EN_STG8hbNREL | 8 hour battery - NREL | TBTU | GW | DAYNITE |  | EN_STG4hbNREL | FLO_FUNC | AuxStoOUT | ELC | ANNUAL | 2020: 1.1765 |  | AuxStoOUT | 20
| EN_STG4hbNREL | 4 hour battery - NREL | TBTU | GW | DAYNITE |  | EN_STG4hbNREL | NCAP_AFC | ACT | ELC | DAYNITE | 2020: 0.16667 | ELC
[7 empty] | EN_STG4hbNREL | NCAP_AFC | NRG |  | DAYNITE | bar: 2020
[7 empty] | EN_STG4hbNREL | NCAP_COST |  |  |  | 1363 | 956 | 784 | 735 | 686 | 637 | 588
[7 empty] | EN_STG4hbNREL | NCAP_FOM |  |  |  | 34 | 24 | 20 | 18 | 17 | 16 | 15
[7 empty] | EN_STG4hbNREL | NCAP_PKCNT |  |  | ANNUAL | bar: 2020
[7 empty] | EN_STG4hbNREL | PRC_CAPACT |  |  |  | 2020: 31.536
[7 empty] | EN_STG4hbNREL | STG_EFF |  |  |  | 2020: 0.85
[7 empty] | EN_STG8hbNREL | FLO_FUNC | AuxStoOUT | ELC | ANNUAL | 2020: 1.1765 |  | AuxStoOUT | 20
[7 empty] | EN_STG8hbNREL | NCAP_AFC | ACT | ELC | DAYNITE | 2020: 0.33333 | ELC
[7 empty] | EN_STG8hbNREL | NCAP_AFC | NRG |  | DAYNITE | bar: 2020
[7 empty] | EN_STG8hbNREL | NCAP_COST |  |  |  | 2470 | 1714 | 1371 | 1277 | 1183 | 1089 | 995
[7 empty] | EN_STG8hbNREL | NCAP_FOM |  |  |  | 62 | 43 | 34 | 32 | 30 | 27 | 25
[7 empty] | EN_STG8hbNREL | NCAP_PKCNT |  |  | ANNUAL | bar: 2020
[7 empty] | EN_STG8hbNREL | PRC_CAPACT |  |  |  | 2020: 31.536
[7 empty] | EN_STG8hbNREL | STG_EFF |  |  |  | 2020: 0.85
Utility-scale battery storage cost projections from NREL ATB 2024
Includes $100 grid connection cost
(2022$) | bar: 2020 to 2030
[8 empty] | 2020 | 2025 | 2030 | 2035 | 2040 | 2045 | 2050
4Hr Battery Storage
CAPEX
[7 empty] | Advanced | 1363 | 839 | 566 | 512 | 454 | 400 | 346
[7 empty] | Conservative | 1363 | 1167 | 981 | 981 | 981 | 981 | 981
[7 empty] | Moderate | 1363 | 956 | 784 | 735 | 686 | 637 | 588
Fixed O&M
[7 empty] | Advanced | 34 | 21 | 14 | 13 | 11 | 10 | 9
[7 empty] | Conservative | 34 | 29 | 25 | 25 | 25 | 25 | 25
[7 empty] | Moderate | 34 | 24 | 20 | 18 | 17 | 16 | 15
8Hr Battery Storage
CAPEX
[7 empty] | Advanced | 2470 | 1518 | 1024 | 927 | 822 | 724 | 626
[7 empty] | Conservative | 2470 | 2111 | 1754 | 1754 | 1754 | 1754 | 1754
[7 empty] | Moderate | 2470 | 1714 | 1371 | 1277 | 1183 | 1089 | 995
Fixed O&M
[7 empty] | Advanced | 62 | 38 | 26 | 23 | 21 | 18 | 16
[7 empty] | Conservative | 62 | 53 | 44 | 44 | 44 | 44 | 44
[7 empty] | Moderate | 62 | 43 | 34 | 32 | 30 | 27 | 25
[7 empty] | Roundtrip EFF: | 2020: 0.85
CF is duration/24 - assume one cycle per day
VAROM = 0

## EV Battery
[6 empty] | ~FI_T: FX | [8 empty] | ~FI_Process
TechName | Comm-IN | Comm-OUT | Comm-OUT-A | CommGrp | commodity | Attribute | 2030 | 0 | S_EFF | AFC~DAYNITE~UP | LIFE | invcost | CAP2ACT | Peak | Sets | TechName | TechDesc | Tact | Tcap | Tslvl | PrimaryCG | Vintage
ev_battery | ELC |  |  | NRG |  |  |  |  | 0.9025 | 4 | 10 | 150 | 1 | 1 | STG | ev_battery | Car battery - 6kw/60Kwh - with V2G (optional) | TWh | TWh | DAYNITE
|  |  |  | ACT | [5 empty] | 1
|  | elc_roadtransport | AuxStoIN
|  |  |  | ELC_BatIn | AuxStoIN | FLO_FUNC | 1 | 3

## H2 prod
XXX |  | Investment cost per unit of capacity (EUR/kW-output) |  |  | Fixed O&M costs (EUR/kW-output) |  |  | Heatrate (input over output ratio) | [5 empty] | Conversion technologies
|  | invcost | invcost | invcost | fixom | fixom | fixom | input~GASNGA | efficiency | input~GASNGA | efficiency | input~GASNGA | efficiency
|  | 2020 | 2030 | 2050 | 2020 | 2030 | 2050 | 2015 | 2015 | 2030 | 2030 | 2050 | 2050
|  | 2020 | 2030 | Ultimate | 2015 | 2030 | Ultimate | 2015 Heat | 2015 Electricity | 2030 Heat | 2030 Electricity | Ultimate Heat | Ultimate Electricity
|  | 550 | 500 | 450 | 22 | 20 | 18 | 1.33 | 0.094 | 1.3 | 0.094 | 1.28 | 0.094 | Hydrogen from natural gas steam reforming centralised - Large scale (per 1 kW or 1 MWh H2 HHV)
|  | 900 | 850 | 800 | 36 | 34 | 32 | 1.33 | 1.094 | 1.3 | 1.094 | 1.28 | 1.094 | Hydrogen from natural gas steam reforming centralised - Large scale with CCU (per 1 kW or 1 MWh H2 HHV)
|  | 1978 | 1598 | 1450 | 57 | 31 | 28 | 1.53 | 0.094 | 1.47 | 0.094 | 1.43 | 0.094 | Hydrogen from natural gas steam reforming de-centralised - Medium scale (per 1 kW or 1 MWh H2 HHV)
|  | 1610 | 740 | 200 | 49 | 15 | 10 | 0 | 1.39 | 0 | 1.19 | 0 | 1.17 | Hydrogen from low temperature water electrolysis PEM centralised - Large scale (per 1 kW or 1 MWh H2 HHV)
|  | 2530 | 1175 | 350 | 77 | 34 | 18 | 0 | 1.5 | 0 | 1.25 | 0 | 1.19 | Hydrogen from low temperature water electrolysis PEM de-centralised at a refuelling station (per 1 kW or 1 MWh H2 HHV)
|  | 1265 | 600 | 180 | 28 | 14 | 9 | 0 | 1.3952 | 0 | 1.268 | 0 | 1.18 | Hydrogen from low temperature water electrolysis - Alkaline centralised, large scale (per 1 kW or 1 MWh H2 HHV)
|  | 1897.5 | 715 | 300 | 41 | 17 | 15 | 0 | 1.3952 | 0 | 1.268 | 0 | 1.2 | Hydrogen from low temperature water electrolysis Alkaline de-centralised at a refuelling station (per 1 kW or 1 MWh H2 HHV)
|  | 3332.0882 | 1421.3922 | 600 | 55.825 | 36.18 | 39 | 1.9967 | 0.83712 | 1.4556 | 0.7608 | 0.33333 | 0.708 | Hydrogen from high temperature water electrolysis SOEC centralised (per 1 kW or 1 MWh H2 HHV)
|  | 5331.3412 | 2920.8941 | 1100 | 94.9025 | 63.315 | 48.75 | 1.9967 | 0.83712 | 1.4556 | 0.7608 | 0.33333 | 0.72 | Hydrogen from high temperature water electrolysis SOEC de-centralised at a refuelling station (per 1 kW or 1 MWh H2 HHV)
|  | 1200 | 733 | 263 | 42 | 22 | 9 | 0 | 0.01 | 0 | 0.01 | 0 | 0.01 | Methanation (per 1 kW or 1 MWh CH4 HHV)
|  | 450 | 450 | 450 | 18 | 18 | 18 | 0.26582 | 0.06 | 0.26582 | 0.06 | 0.26582 | 0.06 | CH4 Liquefaction plant (per 1 kW or 1 MWh gas HHV)
|  | 200 | 200 | 200 | 20 | 20 | 20 | 0.013 | 0.036 | 0.013 | 0.036 | 0.013 | 0.036 | Gas Liquefaction plant (per 1 kW or 1 MWh gas HHV)
|  | 175 | 175 | 175 | 5 | 5 | 5 | 0.014 | 0 | 0.014 | 0 | 0.014 | 0 | Regasification Plant including LNG storage (per 1 kW or 1 MWh gas HHV)
|  | 1000 | 720 | 364 | 50 | 31 | 18 | 0.2389 | 0.03056 | 0.2389 | 0.03056 | 0.2389 | 0.03056 | Power to liquid via the methanol route (per 1 kW or 1 MWh CH4 HHV)
|  | 1556 | 1143 | 673 | 54 | 40 | 24 | 0.035 | 0.02 | 0.035 | 0.02 | 0.035 | 0.02 | Power to liquid via the Fischer Tropsch route (per 1 kW or 1 MWh CH4 HHV)
|  | 2332 | 1511 | 965 | 163 | 106 | 68 | 0.46327 | 1.9188 | 0.39244 | 1.601 | 0.37891 | 1.5694 | Power to liquid via High temperature co-electrolysis and Fischer Tropsch (per 1 kW or 1 MWh CH4 HHV)
|  | 769.8768 | 648.0445 | 518.2906 | 26.9457 | 22.6816 | 18.1402 | 2.7778 | 2.2222 | 1.6667 | 1.3889 | 1.1389 | 0.3 | Capture CO2 from air (Absorption technology) (per 1 tCO2)
|  | 1259.7984 | 894.3014 | 495 | 44.0929 | 31.3005 | 17.325 | 2 | 0.3 | 1.8056 | 0.3 | 1.5 | 0.3 | Capture CO2 from air (Adsorption technology) (per 1 tCO2)
|  | 174 | 174 | 174 | 3 | 3 | 3 | 0 | 0.20588 | 0 | 0.20588 | 0 | 0.20588 | CO2 Liquefaction plant (per 1 ton CO2)
|  | ~FI_T: EUR15 | [14 empty] | ~FI_Process
Comm-OUT | Comm-IN | invcost~2020 | invcost~2030 | invcost~2050 | fixom~2020 | fixom~2030 | fixom~2050 | input~GASNGA~2015 | efficiency | input~GASNGA~2030 | efficiency~2030 | input~GASNGA~2050 | efficiency~2050 | TechName | LIFE | Cap2Act | Sets | TechName | TechDesc | Tcap | Tact | Tslvl | Vintage
hydrogen | ELC,ELCCurt | 1610 | 740 | 450 | 49 | 15 | 10 |  | 0.71942 |  | 0.84034 |  | 0.8547 | H2prd_Elc_PEM | 25 | 8.76 | PRE | H2prd_Elc_PEM | Hydrogen from low temperature water electrolysis PEM centralised - Large scale (per 1 kW or 1 MWh H2 HHV) | GW | TWh | DAYNITE | Yes
hydrogen | ELC,ELCCurt | 1265 | 600 | 350 | 28 | 14 | 9 |  | 0.71674 |  | 0.78864 |  | 0.84746 | H2prd_Elc_ALK | 25 | 8.76 | PRE | H2prd_Elc_ALK | Hydrogen from low temperature water electrolysis - Alkaline centralised, large scale (per 1 kW or 1 MWh H2 HHV) | GW | TWh | DAYNITE | Yes

## solar
~fi_process | [6 empty] | ~fi_t |  |  |  | ~fi_process | [7 empty] | ~fi_t |  |  |  |  | ~fi_process | [6 empty] | ~fi_t |  |  |  |  | ~fi_process | [6 empty] | ~fi_t
set | process | description | capacity_unit | activity_unit | timeslicelevel | vintage | process | comm-out | cap_bnd | af~fx | set | process | description | capacity_unit | activity_unit | primarycg | timeslicelevel | vintage | process | comm-in | comm-out | efficiency | ncap_cost~USD21_alt | set | process | description | capacity_unit | activity_unit | timeslicelevel | vintage | process | comm-in | comm-out | efficiency | ncap_cost~USD21_alt | set | process | description | capacity_unit | activity_unit | timeslicelevel | vintage | process | comm-in | comm-out | efficiency | ncap_cost~USD21_alt
ele | e_spv_NOR_001 | solar resource in cluster 1 | GW | TWh | annual | no | e_spv_NOR_001 | elc_spv_NOR_001 | 2.0539 | 0.1464 | pre | distr_solelc_spv_NOR_005 | connecting solar to buses in cluster 5 | GW | TWh | NRGI | daynite | no | distr_solelc_spv_NOR_005 | elc_spv_NOR_005 | e_w60495669-420_NOR,e_w295444099-420_NOR,e_w120279477-300_NOR | 0.99575 | 77.9136 | pre | distr_wonelc_won_NOR_007 | connecting wind onshore to buses in cluster 7 | GW | TWh | daynite | no | distr_wonelc_won_NOR_007 | elc_won_NOR_007 | e_r13989591-300_NOR,e_w118231876-300_NOR,e_w631983832-300_NOR,e_w799370310-300_NOR,e_w90273427-300_NOR | 0.99882 | 21.6865 | pre | distr_wofelc_wof_NOR_030 | connecting wind offshore to buses in cluster 30 | GW | TWh | daynite | no | distr_wofelc_wof_NOR_030 | elc_wof_NOR_030 | e_r7839089-420_NOR,e_w615122824-420_NOR,e_w613587460-420_NOR,e_w254428135-420_NOR,e_NO23-420_NOR | 0.97947 | 376.4207
ele | e_spv_NOR_002 | solar resource in cluster 2 | GW | TWh | annual | no | e_spv_NOR_002 | elc_spv_NOR_002 | 0.069112 | 0.14882 | pre | distr_solelc_spv_NOR_003 | connecting solar to buses in cluster 3 | GW | TWh | NRGI | daynite | no | distr_solelc_spv_NOR_003 | elc_spv_NOR_003 | e_r12969006-300_NOR,e_r8847096-300_NOR,e_NO79-300_NOR,e_NO94-420_NOR,e_r8860331-420_NOR,e_r7805329-300_NOR | 0.99883 | 21.478 | pre | distr_wonelc_won_NOR_010 | connecting wind onshore to buses in cluster 10 | GW | TWh | daynite | no | distr_wonelc_won_NOR_010 | elc_won_NOR_010 | e_r10175479-300_NOR,e_r8193470-300_NOR,e_r7928148-420_NOR,e_w358915801-420_NOR | 0.9982 | 32.9177 | pre | distr_wofelc_wof_NOR_006 | connecting wind offshore to buses in cluster 6 | GW | TWh | daynite | no | distr_wofelc_wof_NOR_006 | elc_wof_NOR_006 | e_w883151328-420_NOR,e_w400567451-220_NOR | 0.9868 | 241.9895
ele | e_spv_NOR_003 | solar resource in cluster 3 | GW | TWh | annual | no | e_spv_NOR_003 | elc_spv_NOR_003 | 2.1152 | 0.14018 | pre | distr_solelc_spv_NOR_002 | connecting solar to buses in cluster 2 | GW | TWh | NRGI | daynite | no | distr_solelc_spv_NOR_002 | elc_spv_NOR_002 | e_r13989591-300_NOR,e_w118231876-300_NOR,e_w631983832-300_NOR | 0.99601 | 73.1844 | pre | distr_wonelc_won_NOR_009 | connecting wind onshore to buses in cluster 9 | GW | TWh | daynite | no | distr_wonelc_won_NOR_009 | elc_won_NOR_009 | e_w358915801-420_NOR,e_w206628449-420_NOR,e_w100648754-300_NOR,e_w493018044-420_NOR,e_w232893576-420_NOR | 0.9983 | 31.2325 | pre | distr_wofelc_wof_NOR_025 | connecting wind offshore to buses in cluster 25 | GW | TWh | daynite | no | distr_wofelc_wof_NOR_025 | elc_wof_NOR_025 | e_w842385259-420_NOR,e_NO11-420_NOR,e_NO7-420_NOR,e_w252924745-420_NOR,e_w572898618-420_NOR | 0.99263 | 135.0997
ele | e_spv_NOR_004 | solar resource in cluster 4 | GW | TWh | annual | no | e_spv_NOR_004 | elc_spv_NOR_004 | 7.6211 | 0.15589 | pre | distr_solelc_spv_NOR_010 | connecting solar to buses in cluster 10 | GW | TWh | NRGI | daynite | no | distr_solelc_spv_NOR_010 | elc_spv_NOR_010 | e_r7883882-300_NOR,e_r7879876-300_NOR,e_r7854485-300_NOR | 0.99816 | 33.8136 | pre | distr_wonelc_won_NOR_005 | connecting wind onshore to buses in cluster 5 | GW | TWh | daynite | no | distr_wonelc_won_NOR_005 | elc_won_NOR_005 | e_w1156161502-300_NOR,e_r7883882-300_NOR,e_r7879876-300_NOR | 0.99827 | 31.8073 | pre | distr_wofelc_wof_NOR_001 | connecting wind offshore to buses in cluster 1 | GW | TWh | daynite | no | distr_wofelc_wof_NOR_001 | elc_wof_NOR_001 | e_w257192868-220_NOR | 0.97353 | 485.2788
ele | e_spv_NOR_005 | solar resource in cluster 5 | GW | TWh | annual | no | e_spv_NOR_005 | elc_spv_NOR_005 | 5.9147 | 0.14481 | pre | distr_solelc_spv_NOR_008 | connecting solar to buses in cluster 8 | GW | TWh | NRGI | daynite | no | distr_solelc_spv_NOR_008 | elc_spv_NOR_008 | e_r8193470-300_NOR,e_w577998803-420_NOR,e_r7928148-420_NOR | 0.99772 | 41.7914 | pre | distr_wonelc_won_NOR_001 | connecting wind onshore to buses in cluster 1 | GW | TWh | daynite | no | distr_wonelc_won_NOR_001 | elc_won_NOR_001 | e_NO85-300_NOR,e_r7854485-300_NOR,e_w295444089-420_NOR | 0.9988 | 22.0813 | pre | distr_wofelc_wof_NOR_007 | connecting wind offshore to buses in cluster 7 | GW | TWh | daynite | no | distr_wofelc_wof_NOR_007 | elc_wof_NOR_007 | e_w883151328-420_NOR | 0.98702 | 237.8854
ele | e_spv_NOR_006 | solar resource in cluster 6 | GW | TWh | annual | no | e_spv_NOR_006 | elc_spv_NOR_006 | 5.8517 | 0.14928 | pre | distr_solelc_spv_NOR_004 | connecting solar to buses in cluster 4 | GW | TWh | NRGI | daynite | no | distr_solelc_spv_NOR_004 | elc_spv_NOR_004 | e_w232893576-420_NOR | 0.99808 | 35.13 | pre | distr_wonelc_won_NOR_008 | connecting wind onshore to buses in cluster 8 | GW | TWh | daynite | no | distr_wonelc_won_NOR_008 | elc_won_NOR_008 | e_w287115458-300_NOR,e_w114845318-420_NOR,e_r10308957-300_NOR,e_w60495669-420_NOR,e_w295444099-420_NOR,e_w120279477-300_NOR | 0.99798 | 37.0936 | pre | distr_wofelc_wof_NOR_034 | connecting wind offshore to buses in cluster 34 | GW | TWh | daynite | no | distr_wofelc_wof_NOR_034 | elc_wof_NOR_034 | e_NO34-420_NOR,e_r10104222-420_NOR,e_r7839089-420_NOR,e_w633896066-420_NOR,e_w633840104-420_NOR,e_w615122824-420_NOR | 0.98477 | 279.3011
ele | e_spv_NOR_007 | solar resource in cluster 7 | GW | TWh | annual | no | e_spv_NOR_007 | elc_spv_NOR_007 | 7.9797 | 0.15513 | pre | distr_solelc_spv_NOR_006 | connecting solar to buses in cluster 6 | GW | TWh | NRGI | daynite | no | distr_solelc_spv_NOR_006 | elc_spv_NOR_006 | e_w295444089-420_NOR,e_w493018044-420_NOR,e_w114845318-420_NOR,e_r10308957-300_NOR | 0.99908 | 16.8683 | pre | distr_wonelc_won_NOR_006 | connecting wind onshore to buses in cluster 6 | GW | TWh | daynite | no | distr_wonelc_won_NOR_006 | elc_won_NOR_006 | e_r12969006-300_NOR,e_r8847096-300_NOR,e_NO79-300_NOR | 0.99876 | 22.644 | pre | distr_wofelc_wof_NOR_036 | connecting wind offshore to buses in cluster 36 | GW | TWh | daynite | no | distr_wofelc_wof_NOR_036 | elc_wof_NOR_036 | e_NO36-420_NOR,e_w548473094-420_NOR,e_r10104222-420_NOR,e_r7839089-420_NOR | 0.99416 | 107.1063
ele | e_spv_NOR_008 | solar resource in cluster 8 | GW | TWh | annual | no | e_spv_NOR_008 | elc_spv_NOR_008 | 5.9782 | 0.15283 | pre | distr_solelc_spv_NOR_001 | connecting solar to buses in cluster 1 | GW | TWh | NRGI | daynite | no | distr_solelc_spv_NOR_001 | elc_spv_NOR_001 | e_w799370310-300_NOR,e_w90273427-300_NOR,e_r10175479-300_NOR,e_NO99-300_NOR | 0.99895 | 19.2237 | pre | distr_wonelc_won_NOR_003 | connecting wind onshore to buses in cluster 3 | GW | TWh | daynite | no | distr_wonelc_won_NOR_003 | elc_won_NOR_003 | e_r8860331-420_NOR | 0.99964 | 6.5734 | pre | distr_wofelc_wof_NOR_019 | connecting wind offshore to buses in cluster 19 | GW | TWh | daynite | no | distr_wofelc_wof_NOR_019 | elc_wof_NOR_019 | e_r7928148_NOR,e_r7928148-420_NOR,e_w358915801-420_NOR,e_w206628449-300_NOR | 0.99504 | 90.8916
ele | e_spv_NOR_009 | solar resource in cluster 9 | GW | TWh | annual | no | e_spv_NOR_009 | elc_spv_NOR_009 | 1.4482 | 0.14936 | pre | distr_solelc_spv_NOR_007 | connecting solar to buses in cluster 7 | GW | TWh | NRGI | daynite | no | distr_solelc_spv_NOR_007 | elc_spv_NOR_007 | e_w358915801-420_NOR,e_NO85-300_NOR,e_w206628449-420_NOR,e_w100648754-300_NOR,e_w287115458-300_NOR | 0.99839 | 29.4439 | pre | distr_wonelc_won_NOR_002 | connecting wind onshore to buses in cluster 2 | GW | TWh | daynite | no | distr_wonelc_won_NOR_002 | elc_won_NOR_002 | e_NO99-300_NOR,e_NO94-420_NOR | 0.99842 | 29.0326 | pre | distr_wofelc_wof_NOR_031 | connecting wind offshore to buses in cluster 31 | GW | TWh | daynite | no | distr_wofelc_wof_NOR_031 | elc_wof_NOR_031 | e_w615122824-420_NOR,e_w613587460-420_NOR | 0.98896 | 202.4019
ele | e_spv_NOR_010 | solar resource in cluster 10 | GW | TWh | annual | no | e_spv_NOR_010 | elc_spv_NOR_010 | 1.9157 | 0.15181 | pre | distr_solelc_spv_NOR_009 | connecting solar to buses in cluster 9 | GW | TWh | NRGI | daynite | no | distr_solelc_spv_NOR_009 | elc_spv_NOR_009 | e_r8182117-420_NOR,e_w1156161502-300_NOR | 0.99861 | 25.4078 | pre | distr_wonelc_won_NOR_004 | connecting wind onshore to buses in cluster 4 | GW | TWh | daynite | no | distr_wonelc_won_NOR_004 | elc_won_NOR_004 | e_w577998803-420_NOR,e_r8182117-420_NOR,e_r7928148-420_NOR,e_NO85-300_NOR | 0.99789 | 38.6905 | pre | distr_wofelc_wof_NOR_027 | connecting wind offshore to buses in cluster 27 | GW | TWh | daynite | no | distr_wofelc_wof_NOR_027 | elc_wof_NOR_027 | e_NO23-420_NOR,e_NO22-420_NOR,e_NO18-420_NOR,e_NO16-420_NOR,e_r8294222-420_NOR | 0.99468 | 97.5417
[36 empty] | pre | distr_wofelc_wof_NOR_004 | connecting wind offshore to buses in cluster 4 | GW | TWh | daynite | no | distr_wofelc_wof_NOR_004 | elc_wof_NOR_004 | e_w883151328-420_NOR,e_w400567451-220_NOR | 0.99204 | 146.0015
[36 empty] | pre | distr_wofelc_wof_NOR_033 | connecting wind offshore to buses in cluster 33 | GW | TWh | daynite | no | distr_wofelc_wof_NOR_033 | elc_wof_NOR_033 | e_NO28-300_NOR,e_NO28-420_NOR,e_w633840104-420_NOR,e_w615122824-420_NOR,e_w613587460-420_NOR,e_w254428135-420_NOR | 0.99409 | 108.3083
[36 empty] | pre | distr_wofelc_wof_NOR_029 | connecting wind offshore to buses in cluster 29 | GW | TWh | daynite | no | distr_wofelc_wof_NOR_029 | elc_wof_NOR_029 | e_NO23-420_NOR,e_NO22-420_NOR,e_NO18-420_NOR | 0.98617 | 253.6027
[36 empty] | pre | distr_wofelc_wof_NOR_026 | connecting wind offshore to buses in cluster 26 | GW | TWh | daynite | no | distr_wofelc_wof_NOR_026 | elc_wof_NOR_026 | e_NO6-420_NOR,e_w252924745-420_NOR,e_w572898618-420_NOR,e_w572898616-420_NOR | 0.99132 | 159.0693
[36 empty] | pre | distr_wofelc_wof_NOR_013 | connecting wind offshore to buses in cluster 13 | GW | TWh | daynite | no | distr_wofelc_wof_NOR_013 | elc_wof_NOR_013 | e_w572898618-420_NOR,e_w572898616-420_NOR,e_w883151328-420_NOR | 0.97512 | 456.1949
[36 empty] | pre | distr_wofelc_wof_NOR_017 | connecting wind offshore to buses in cluster 17 | GW | TWh | daynite | no | distr_wofelc_wof_NOR_017 | elc_wof_NOR_017 | e_w636875282-300_NOR,e_NO44-420_NOR,e_w637005916-300_NOR | 0.98663 | 245.0937
[36 empty] | pre | distr_wofelc_wof_NOR_023 | connecting wind offshore to buses in cluster 23 | GW | TWh | daynite | no | distr_wofelc_wof_NOR_023 | elc_wof_NOR_023 | e_r13989591-300_NOR,e_r8847096-300_NOR,e_r8837899-300_NOR,e_w1028850314-300_NOR,e_NO65-300_NOR,e_r12969006-300_NOR | 0.99798 | 37.0875
[36 empty] | pre | distr_wofelc_wof_NOR_015 | connecting wind offshore to buses in cluster 15 | GW | TWh | daynite | no | distr_wofelc_wof_NOR_015 | elc_wof_NOR_015 | e_w883151328-420_NOR,e_w400567451-220_NOR | 0.9798 | 370.303
[36 empty] | pre | distr_wofelc_wof_NOR_011 | connecting wind offshore to buses in cluster 11 | GW | TWh | daynite | no | distr_wofelc_wof_NOR_011 | elc_wof_NOR_011 | e_w572898616-420_NOR,e_w883151328-420_NOR | 0.96888 | 570.5197
[36 empty] | pre | distr_wofelc_wof_NOR_028 | connecting wind offshore to buses in cluster 28 | GW | TWh | daynite | no | distr_wofelc_wof_NOR_028 | elc_wof_NOR_028 | e_NO22-420_NOR,e_NO18-420_NOR,e_w842385259-420_NOR,e_NO11-420_NOR | 0.98673 | 243.2501
[36 empty] | pre | distr_wofelc_wof_NOR_002 | connecting wind offshore to buses in cluster 2 | GW | TWh | daynite | no | distr_wofelc_wof_NOR_002 | elc_wof_NOR_002 | e_w400567451-220_NOR,e_w257192868-220_NOR | 0.98357 | 301.2411
[36 empty] | pre | distr_wofelc_wof_NOR_005 | connecting wind offshore to buses in cluster 5 | GW | TWh | daynite | no | distr_wofelc_wof_NOR_005 | elc_wof_NOR_005 | e_w257192868-220_NOR | 0.98445 | 285.1117
[36 empty] | pre | distr_wofelc_wof_NOR_024 | connecting wind offshore to buses in cluster 24 | GW | TWh | daynite | no | distr_wofelc_wof_NOR_024 | elc_wof_NOR_024 | e_r13989591-300_NOR,e_w636875282-300_NOR,e_w631983832-300_NOR,e_w90273427-300_NOR,e_w799370310-300_NOR,e_w830770515-420_NOR | 0.99161 | 153.8789
[36 empty] | pre | distr_wofelc_wof_NOR_035 | connecting wind offshore to buses in cluster 35 | GW | TWh | daynite | no | distr_wofelc_wof_NOR_035 | elc_wof_NOR_035 | e_NO44-420_NOR,e_NO43-420_NOR,e_w548201553-420_NOR,e_NO34-420_NOR,e_r10104222-420_NOR | 0.99156 | 154.6798
[36 empty] | pre | distr_wofelc_wof_NOR_012 | connecting wind offshore to buses in cluster 12 | GW | TWh | daynite | no | distr_wofelc_wof_NOR_012 | elc_wof_NOR_012 | e_NO11-420_NOR,e_w252924745-420_NOR,e_w572898618-420_NOR,e_w572898616-420_NOR | 0.96838 | 579.6959
[36 empty] | pre | distr_wofelc_wof_NOR_008 | connecting wind offshore to buses in cluster 8 | GW | TWh | daynite | no | distr_wofelc_wof_NOR_008 | elc_wof_NOR_008 | e_w252924745-420_NOR,e_w572898618-420_NOR,e_w572898616-420_NOR,e_w883151328-420_NOR | 0.98155 | 338.3053
[36 empty] | pre | distr_wofelc_wof_NOR_003 | connecting wind offshore to buses in cluster 3 | GW | TWh | daynite | no | distr_wofelc_wof_NOR_003 | elc_wof_NOR_003 | e_w400567451-220_NOR,e_w257192868-220_NOR | 0.98934 | 195.4783
[36 empty] | pre | distr_wofelc_wof_NOR_020 | connecting wind offshore to buses in cluster 20 | GW | TWh | daynite | no | distr_wofelc_wof_NOR_020 | elc_wof_NOR_020 | e_r8896922-300_NOR,e_r10175479-300_NOR,e_NO99-300_NOR,e_r7928148_NOR,e_w577998803-420_NOR,e_r7928148-420_NOR | 0.99737 | 48.287
[36 empty] | pre | distr_wofelc_wof_NOR_018 | connecting wind offshore to buses in cluster 18 | GW | TWh | daynite | no | distr_wofelc_wof_NOR_018 | elc_wof_NOR_018 | e_w358915801-420_NOR,e_w206628449-420_NOR,e_w100648754-300_NOR,e_w493018044-420_NOR,e_w232893576-420_NOR | 0.99708 | 53.6093
[36 empty] | pre | distr_wofelc_wof_NOR_032 | connecting wind offshore to buses in cluster 32 | GW | TWh | daynite | no | distr_wofelc_wof_NOR_032 | elc_wof_NOR_032 | e_w254428135-420_NOR,e_r8482013-300_NOR,e_r8476872-300_NOR,e_NO23-420_NOR | 0.99085 | 167.758
[36 empty] | pre | distr_wofelc_wof_NOR_014 | connecting wind offshore to buses in cluster 14 | GW | TWh | daynite | no | distr_wofelc_wof_NOR_014 | elc_wof_NOR_014 | e_w883151328-420_NOR,e_w400567451-220_NOR | 0.97271 | 500.3673
[36 empty] | pre | distr_wofelc_wof_NOR_016 | connecting wind offshore to buses in cluster 16 | GW | TWh | daynite | no | distr_wofelc_wof_NOR_016 | elc_wof_NOR_016 | e_w636875282-300_NOR,e_NO44-420_NOR | 0.97884 | 387.9871
[36 empty] | pre | distr_wofelc_wof_NOR_022 | connecting wind offshore to buses in cluster 22 | GW | TWh | daynite | no | distr_wofelc_wof_NOR_022 | elc_wof_NOR_022 | e_r13989591-300_NOR,e_w636875282-300_NOR | 0.98028 | 361.463
[36 empty] | pre | distr_wofelc_wof_NOR_021 | connecting wind offshore to buses in cluster 21 | GW | TWh | daynite | no | distr_wofelc_wof_NOR_021 | elc_wof_NOR_021 | e_w90273427-300_NOR,e_w799370310-300_NOR,e_r8332571-300_NOR,e_r8896922-300_NOR,e_r10175479-300_NOR | 0.99011 | 181.2928
[36 empty] | pre | distr_wofelc_wof_NOR_010 | connecting wind offshore to buses in cluster 10 | GW | TWh | daynite | no | distr_wofelc_wof_NOR_010 | elc_wof_NOR_010 | e_w252924745-420_NOR,e_w572898618-420_NOR,e_w572898616-420_NOR,e_w883151328-420_NOR | 0.98775 | 224.6551
[36 empty] | pre | distr_wofelc_wof_NOR_009 | connecting wind offshore to buses in cluster 9 | GW | TWh | daynite | no | distr_wofelc_wof_NOR_009 | elc_wof_NOR_009 | e_w883151328-420_NOR | 0.98981 | 186.8665

## wind
~fi_process | [6 empty] | ~fi_t |  |  |  | ~fi_process | [6 empty] | ~fi_t
set | process | description | capacity_unit | activity_unit | timeslicelevel | vintage | process | comm-out | cap_bnd | af~fx | set | process | description | capacity_unit | activity_unit | timeslicelevel | vintage | process | comm-out | cap_bnd | af~fx
ele | e_won_NOR_001 | wind resource in cluster 1 | GW | TWh | annual | no | e_won_NOR_001 | elc_won_NOR_001 | 9.3984 | 0.10063 | ele | e_wof_NOR_001 | wind offshore resource in cluster 1 | GW | TWh | annual | no | e_wof_NOR_001 | elc_wof_NOR_001 | 175.143 | 0.49834
ele | e_won_NOR_002 | wind resource in cluster 2 | GW | TWh | annual | no | e_won_NOR_002 | elc_won_NOR_002 | 13.6257 | 0.28168 | ele | e_wof_NOR_002 | wind offshore resource in cluster 2 | GW | TWh | annual | no | e_wof_NOR_002 | elc_wof_NOR_002 | 80.553 | 0.5041
ele | e_won_NOR_003 | wind resource in cluster 3 | GW | TWh | annual | no | e_won_NOR_003 | elc_won_NOR_003 | 4.6051 | 0.108 | ele | e_wof_NOR_003 | wind offshore resource in cluster 3 | GW | TWh | annual | no | e_wof_NOR_003 | elc_wof_NOR_003 | 122.583 | 0.48507
ele | e_won_NOR_004 | wind resource in cluster 4 | GW | TWh | annual | no | e_won_NOR_004 | elc_won_NOR_004 | 33.3065 | 0.25374 | ele | e_wof_NOR_004 | wind offshore resource in cluster 4 | GW | TWh | annual | no | e_wof_NOR_004 | elc_wof_NOR_004 | 9.1065 | 0.22036
ele | e_won_NOR_005 | wind resource in cluster 5 | GW | TWh | annual | no | e_won_NOR_005 | elc_won_NOR_005 | 28.1244 | 0.18429 | ele | e_wof_NOR_005 | wind offshore resource in cluster 5 | GW | TWh | annual | no | e_wof_NOR_005 | elc_wof_NOR_005 | 29.2987 | 0.35118
ele | e_won_NOR_006 | wind resource in cluster 6 | GW | TWh | annual | no | e_won_NOR_006 | elc_won_NOR_006 | 8.0207 | 0.29969 | ele | e_wof_NOR_006 | wind offshore resource in cluster 6 | GW | TWh | annual | no | e_wof_NOR_006 | elc_wof_NOR_006 | 80.7705 | 0.47642
ele | e_won_NOR_007 | wind resource in cluster 7 | GW | TWh | annual | no | e_won_NOR_007 | elc_won_NOR_007 | 3.7262 | 0.48439 | ele | e_wof_NOR_007 | wind offshore resource in cluster 7 | GW | TWh | annual | no | e_wof_NOR_007 | elc_wof_NOR_007 | 107.307 | 0.4962
ele | e_won_NOR_008 | wind resource in cluster 8 | GW | TWh | annual | no | e_won_NOR_008 | elc_won_NOR_008 | 26.672 | 0.2206 | ele | e_wof_NOR_008 | wind offshore resource in cluster 8 | GW | TWh | annual | no | e_wof_NOR_008 | elc_wof_NOR_008 | 161.3595 | 0.51084
ele | e_won_NOR_009 | wind resource in cluster 9 | GW | TWh | annual | no | e_won_NOR_009 | elc_won_NOR_009 | 28.011 | 0.34947 | ele | e_wof_NOR_009 | wind offshore resource in cluster 9 | GW | TWh | annual | no | e_wof_NOR_009 | elc_wof_NOR_009 | 17.4022 | 0.36975
ele | e_won_NOR_010 | wind resource in cluster 10 | GW | TWh | annual | no | e_won_NOR_010 | elc_won_NOR_010 | 19.932 | 0.4472 | ele | e_wof_NOR_010 | wind offshore resource in cluster 10 | GW | TWh | annual | no | e_wof_NOR_010 | elc_wof_NOR_010 | 107.5687 | 0.46866
[11 empty] | ele | e_wof_NOR_011 | wind offshore resource in cluster 11 | GW | TWh | annual | no | e_wof_NOR_011 | elc_wof_NOR_011 | 100.545 | 0.53627
[11 empty] | ele | e_wof_NOR_012 | wind offshore resource in cluster 12 | GW | TWh | annual | no | e_wof_NOR_012 | elc_wof_NOR_012 | 112.0095 | 0.55722
[11 empty] | ele | e_wof_NOR_013 | wind offshore resource in cluster 13 | GW | TWh | annual | no | e_wof_NOR_013 | elc_wof_NOR_013 | 78.9818 | 0.53719
[11 empty] | ele | e_wof_NOR_014 | wind offshore resource in cluster 14 | GW | TWh | annual | no | e_wof_NOR_014 | elc_wof_NOR_014 | 91.5743 | 0.52725
[11 empty] | ele | e_wof_NOR_015 | wind offshore resource in cluster 15 | GW | TWh | annual | no | e_wof_NOR_015 | elc_wof_NOR_015 | 118.1235 | 0.5171
[11 empty] | ele | e_wof_NOR_016 | wind offshore resource in cluster 16 | GW | TWh | annual | no | e_wof_NOR_016 | elc_wof_NOR_016 | 91.7258 | 0.55541
[11 empty] | ele | e_wof_NOR_017 | wind offshore resource in cluster 17 | GW | TWh | annual | no | e_wof_NOR_017 | elc_wof_NOR_017 | 183.1018 | 0.52869
[11 empty] | ele | e_wof_NOR_018 | wind offshore resource in cluster 18 | GW | TWh | annual | no | e_wof_NOR_018 | elc_wof_NOR_018 | 21.2535 | 0.38301
[11 empty] | ele | e_wof_NOR_019 | wind offshore resource in cluster 19 | GW | TWh | annual | no | e_wof_NOR_019 | elc_wof_NOR_019 | 52.4138 | 0.51298
[11 empty] | ele | e_wof_NOR_020 | wind offshore resource in cluster 20 | GW | TWh | annual | no | e_wof_NOR_020 | elc_wof_NOR_020 | 20.4097 | 0.49617
[11 empty] | ele | e_wof_NOR_021 | wind offshore resource in cluster 21 | GW | TWh | annual | no | e_wof_NOR_021 | elc_wof_NOR_021 | 130.0005 | 0.60562
[11 empty] | ele | e_wof_NOR_022 | wind offshore resource in cluster 22 | GW | TWh | annual | no | e_wof_NOR_022 | elc_wof_NOR_022 | 113.5537 | 0.56521
[11 empty] | ele | e_wof_NOR_023 | wind offshore resource in cluster 23 | GW | TWh | annual | no | e_wof_NOR_023 | elc_wof_NOR_023 | 34.866 | 0.39266
[11 empty] | ele | e_wof_NOR_024 | wind offshore resource in cluster 24 | GW | TWh | annual | no | e_wof_NOR_024 | elc_wof_NOR_024 | 121.5768 | 0.53621
[11 empty] | ele | e_wof_NOR_025 | wind offshore resource in cluster 25 | GW | TWh | annual | no | e_wof_NOR_025 | elc_wof_NOR_025 | 23.1045 | 0.27112
[11 empty] | ele | e_wof_NOR_026 | wind offshore resource in cluster 26 | GW | TWh | annual | no | e_wof_NOR_026 | elc_wof_NOR_026 | 38.8395 | 0.3839
[11 empty] | ele | e_wof_NOR_027 | wind offshore resource in cluster 27 | GW | TWh | annual | no | e_wof_NOR_027 | elc_wof_NOR_027 | 45.4192 | 0.34399
[11 empty] | ele | e_wof_NOR_028 | wind offshore resource in cluster 28 | GW | TWh | annual | no | e_wof_NOR_028 | elc_wof_NOR_028 | 39.3458 | 0.43744
[11 empty] | ele | e_wof_NOR_029 | wind offshore resource in cluster 29 | GW | TWh | annual | no | e_wof_NOR_029 | elc_wof_NOR_029 | 95.4848 | 0.47008
[11 empty] | ele | e_wof_NOR_030 | wind offshore resource in cluster 30 | GW | TWh | annual | no | e_wof_NOR_030 | elc_wof_NOR_030 | 145.971 | 0.49674
[11 empty] | ele | e_wof_NOR_031 | wind offshore resource in cluster 31 | GW | TWh | annual | no | e_wof_NOR_031 | elc_wof_NOR_031 | 77.4735 | 0.49408
[11 empty] | ele | e_wof_NOR_032 | wind offshore resource in cluster 32 | GW | TWh | annual | no | e_wof_NOR_032 | elc_wof_NOR_032 | 63.5145 | 0.42499
[11 empty] | ele | e_wof_NOR_033 | wind offshore resource in cluster 33 | GW | TWh | annual | no | e_wof_NOR_033 | elc_wof_NOR_033 | 71.9527 | 0.42992
[11 empty] | ele | e_wof_NOR_034 | wind offshore resource in cluster 34 | GW | TWh | annual | no | e_wof_NOR_034 | elc_wof_NOR_034 | 155.0535 | 0.51253
[11 empty] | ele | e_wof_NOR_035 | wind offshore resource in cluster 35 | GW | TWh | annual | no | e_wof_NOR_035 | elc_wof_NOR_035 | 68.0325 | 0.52995
[11 empty] | ele | e_wof_NOR_036 | wind offshore resource in cluster 36 | GW | TWh | annual | no | e_wof_NOR_036 | elc_wof_NOR_036 | 77.6783 | 0.44283

## conventional
~fi_t | [9 empty] | ~fi_process
process | comm-in | comm-out | 2022 | 2030 | 2035 | 2040 | 2045 | 2050 | attribute | set | process | description | capacity_unit | activity_unit | timeslicelevel | vintage
en_gas_ccgt | gas | ELC | 2022: 1000; 2030: 1000; 2050: 1000 | ncap_cost | ele | en_gas_ccgt |  | GW | TWh | daynite | yes
en_gas_ccgt | gas | ELC | 2022: 25; 2030: 25; 2050: 25 | ncap_fom | ele | en_gas_turbine |  | GW | TWh | daynite | yes
en_gas_ccgt | gas | ELC | 2022: 0.603; 2030: 0.567; 2050: 0.497 | act_cost | CHP | en_gas_chp |  | GW | TWh | daynite | yes
en_gas_ccgt | gas | ELC | 2022: 0.59; 2030: 0.6; 2050: 0.61 | efficiency | ele | en_gas_fuelcell |  | GW | TWh | daynite | yes
en_gas_ccgt | gas | ELC | 30 | 30 | 30 | 30 | 30 | 30 | ncap_tlife | ele | en_gas_ccs |  | GW | TWh | daynite | yes
en_gas_ccgt | gas | ELC | 3 | 3 | 3 | 3 | 3 | 3 | ncap_iled | ele | en_coal_subcritical |  | GW | TWh | daynite | yes
en_gas_turbine | gas | ELC | 2022: 500; 2030: 500; 2050: 500 | ncap_cost | ele | en_coal_supercritical |  | GW | TWh | daynite | yes
en_gas_turbine | gas | ELC | 2022: 20; 2030: 20; 2050: 20 | ncap_fom | ele | en_coal_ultrasupercritical |  | GW | TWh | daynite | yes
en_gas_turbine | gas | ELC | 2022: 1.928; 2030: 1.928; 2050: 1.928 | act_cost | ele | en_coal_igcc |  | GW | TWh | daynite | yes
en_gas_turbine | gas | ELC | 2022: 0.4; 2030: 0.41; 2050: 0.42 | efficiency | ele | en_coal_ccs |  | GW | TWh | daynite | yes
en_gas_turbine | gas | ELC | 30 | 30 | 30 | 30 | 30 | 30 | ncap_tlife | ele | en_coal_igcc_ccs |  | GW | TWh | daynite | yes
en_gas_turbine | gas | ELC | 2 | 2 | 2 | 2 | 2 | 2 | ncap_iled | ele | en_coal_oxyfuel_ccs |  | GW | TWh | daynite | yes
en_gas_chp | gas | ELC,HET | 2022: 1300; 2030: 1300; 2050: 1300 | ncap_cost | ele | en_nuclear |  | GW | TWh | daynite | yes
en_gas_chp | gas | ELC,HET | 2022: 40; 2030: 40; 2050: 40 | ncap_fom | ele | en_nuclear_smr |  | GW | TWh | daynite | yes
en_gas_chp | gas | ELC,HET | 2022: 0.694; 2030: 0.694; 2050: 0.694 | act_cost | ele | en_biomass |  | GW | TWh | daynite | yes
en_gas_chp | gas | ELC,HET | 2022: 0.533; 2030: 0.54; 2050: 0.546 | efficiency | ele | en_biomass_cofiring |  | GW | TWh | daynite | yes
en_gas_chp | gas | ELC,HET | 25 | 25 | 25 | 25 | 25 | 25 | ncap_tlife | CHP | en_biomass_chp |  | GW | TWh | daynite | yes
en_gas_chp | gas | ELC,HET | 3 | 3 | 3 | 3 | 3 | 3 | ncap_iled | ele | en_biomass_ccs |  | GW | TWh | daynite | yes
en_gas_chp | gas | ELC,HET | 4.526 | 4.526 | 4.526 | 4.526 | 4.526 | 4.526 | ncap_chpr | ele | en_geothermal |  | GW | TWh | daynite | yes
en_gas_fuelcell | gas | ELC | 2022: 5000; 2030: 2500; 2050: 2500 | ncap_cost
en_gas_fuelcell | gas | ELC | 2022: 100; 2030: 50; 2050: 50 | ncap_fom
en_gas_fuelcell | gas | ELC | 2022: 0.833; 2030: 0.833; 2050: 0.833 | act_cost
en_gas_fuelcell | gas | ELC | 2022: 0.46; 2030: 0.54; 2050: 0.6 | efficiency
en_gas_fuelcell | gas | ELC | 20 | 20 | 20 | 20 | 20 | 20 | ncap_tlife
en_gas_fuelcell | gas | ELC | 2 | 2 | 2 | 2 | 2 | 2 | ncap_iled
en_gas_ccs | gas | ELC,CO2Cap | 2022: 3100; 2030: 3100; 2050: 2500 | ncap_cost
en_gas_ccs | gas | ELC,CO2Cap | 2022: 80; 2030: 75; 2050: 60 | ncap_fom
en_gas_ccs | gas | ELC,CO2Cap | 2022: 1.35; 2030: 1.2; 2050: 0.989 | act_cost
en_gas_ccs | gas | ELC,CO2Cap | 2022: 0.51; 2030: 0.52; 2050: 0.52 | efficiency
en_gas_ccs | gas | ELC,CO2Cap | 30 | 30 | 30 | 30 | 30 | 30 | ncap_tlife
en_gas_ccs | gas | ELC,CO2Cap | 4 | 4 | 4 | 4 | 4 | 4 | ncap_iled
en_coal_subcritical | coal | ELC | 2022: 1700; 2030: 1700; 2050: 1700 | ncap_cost
en_coal_subcritical | coal | ELC | 2022: 45; 2030: 45; 2050: 45 | ncap_fom
en_coal_subcritical | coal | ELC | 2022: 2.361; 2030: 2.361; 2050: 2.361 | act_cost
en_coal_subcritical | coal | ELC | 2022: 0.39; 2030: 0.39; 2050: 0.39 | efficiency
en_coal_subcritical | coal | ELC | 40 | 40 | 40 | 40 | 40 | 40 | ncap_tlife
en_coal_subcritical | coal | ELC | 4 | 4 | 4 | 4 | 4 | 4 | ncap_iled
en_coal_supercritical | coal | ELC | 2022: 2000; 2030: 2000; 2050: 2000 | ncap_cost
en_coal_supercritical | coal | ELC | 2022: 60; 2030: 60; 2050: 60 | ncap_fom
en_coal_supercritical | coal | ELC | 2022: 2.583; 2030: 2.497; 2050: 2.317 | act_cost
en_coal_supercritical | coal | ELC | 2022: 0.43; 2030: 0.43; 2050: 0.43 | efficiency
en_coal_supercritical | coal | ELC | 40 | 40 | 40 | 40 | 40 | 40 | ncap_tlife
en_coal_supercritical | coal | ELC | 4 | 4 | 4 | 4 | 4 | 4 | ncap_iled
en_coal_ultrasupercritical | coal | ELC | 2022: 2200; 2030: 2200; 2050: 2200 | ncap_cost
en_coal_ultrasupercritical | coal | ELC | 2022: 65; 2030: 65; 2050: 65 | ncap_fom
en_coal_ultrasupercritical | coal | ELC | 2022: 2.639; 2030: 2.639; 2050: 2.639 | act_cost
en_coal_ultrasupercritical | coal | ELC | 2022: 0.45; 2030: 0.47; 2050: 0.47 | efficiency
en_coal_ultrasupercritical | coal | ELC | 40 | 40 | 40 | 40 | 40 | 40 | ncap_tlife
en_coal_ultrasupercritical | coal | ELC | 4 | 4 | 4 | 4 | 4 | 4 | ncap_iled
en_coal_igcc | coal | ELC | 2022: 2500; 2030: 2350; 2050: 2300 | ncap_cost
en_coal_igcc | coal | ELC | 2022: 95; 2030: 85; 2050: 80 | ncap_fom
en_coal_igcc | coal | ELC | 2022: 0.44; 2030: 0.47; 2050: 0.49 | efficiency
en_coal_igcc | coal | ELC | 40 | 40 | 40 | 40 | 40 | 40 | ncap_tlife
en_coal_igcc | coal | ELC | 4 | 4 | 4 | 4 | 4 | 4 | ncap_iled
en_coal_ccs | coal | ELC,CO2Cap | 2022: 5500; 2030: 5500; 2050: 4500 | ncap_cost
en_coal_ccs | coal | ELC,CO2Cap | 2022: 165; 2030: 165; 2050: 135 | ncap_fom
en_coal_ccs | coal | ELC,CO2Cap | 2022: 4.478; 2030: 4.153; 2050: 3.731 | act_cost
en_coal_ccs | coal | ELC,CO2Cap | 2022: 0.36; 2030: 0.37; 2050: 0.37 | efficiency
en_coal_ccs | coal | ELC,CO2Cap | 40 | 40 | 40 | 40 | 40 | 40 | ncap_tlife
en_coal_ccs | coal | ELC,CO2Cap | 5 | 5 | 5 | 5 | 5 | 5 | ncap_iled
en_coal_igcc_ccs | coal | ELC,CO2Cap | 2022: 5850; 2030: 5700; 2050: 5150 | ncap_cost
en_coal_igcc_ccs | coal | ELC,CO2Cap | 2022: 205; 2030: 200; 2050: 180 | ncap_fom
en_coal_igcc_ccs | coal | ELC,CO2Cap | 2022: 4.583; 2030: 4.583; 2050: 4.583 | act_cost
en_coal_igcc_ccs | coal | ELC,CO2Cap | 2022: 0.35; 2030: 0.36; 2050: 0.39 | efficiency
en_coal_igcc_ccs | coal | ELC,CO2Cap | 40 | 40 | 40 | 40 | 40 | 40 | ncap_tlife
en_coal_igcc_ccs | coal | ELC,CO2Cap | 5 | 5 | 5 | 5 | 5 | 5 | ncap_iled
en_coal_oxyfuel_ccs | coal | ELC,CO2Cap | 2022: 5700; 2030: 5700; 2050: 5150 | ncap_cost
en_coal_oxyfuel_ccs | coal | ELC,CO2Cap | 2022: 170; 2030: 170; 2050: 155 | ncap_fom
en_coal_oxyfuel_ccs | coal | ELC,CO2Cap | 2022: 4.306; 2030: 4.306; 2050: 4.306 | act_cost
en_coal_oxyfuel_ccs | coal | ELC,CO2Cap | 2022: 0.36; 2030: 0.37; 2050: 0.37 | efficiency
en_coal_oxyfuel_ccs | coal | ELC,CO2Cap | 40 | 40 | 40 | 40 | 40 | 40 | ncap_tlife
en_coal_oxyfuel_ccs | coal | ELC,CO2Cap | 5 | 5 | 5 | 5 | 5 | 5 | ncap_iled
en_nuclear | nuclear | ELC | 2022: 6600; 2030: 5100; 2050: 4500 | ncap_cost
en_nuclear | nuclear | ELC | 2022: 160; 2030: 160; 2050: 160 | ncap_fom
en_nuclear | nuclear | ELC | 2030: 0.778; 2050: 0.778 | act_cost
en_nuclear | nuclear | ELC | 60 | 60 | 60 | 60 | 60 | 60 | ncap_tlife
en_nuclear | nuclear | ELC | 7 | 7 | 7 | 7 | 7 | 7 | ncap_iled
en_nuclear_smr | nuclear | ELC |  | 10253.1 | 7863 | 6373.8 | 5480.2 | 4884.6 | ncap_cost
en_nuclear_smr | nuclear | ELC |  | 144.5 | 136 | 136 | 136 | 136 | ncap_fom
en_nuclear_smr | nuclear | ELC |  | 0.722 | 0.722 | 0.722 | 0.722 | 0.722 | act_cost
en_nuclear_smr | nuclear | ELC | 40 | 40 | 40 | 40 | 40 | 40 | ncap_tlife
en_nuclear_smr | nuclear | ELC | 3 | 3 | 3 | 3 | 3 | 3 | ncap_iled
en_biomass | bioenergy | ELC | 2022: 2400; 2030: 2350; 2050: 2300 | ncap_cost
en_biomass | bioenergy | ELC | 2022: 85; 2030: 80; 2050: 80 | ncap_fom
en_biomass | bioenergy | ELC | 2022: 1.457; 2030: 1.457; 2050: 1.457 | act_cost
en_biomass | bioenergy | ELC | 2022: 0.35; 2030: 0.35; 2050: 0.35 | efficiency
en_biomass | bioenergy | ELC | 2022: 0.6; 2030: 0.6; 2050: 0.6 | ncap_af
en_biomass | bioenergy | ELC | 45 | 45 | 45 | 45 | 45 | 45 | ncap_tlife
en_biomass | bioenergy | ELC | 3 | 3 | 3 | 3 | 3 | 3 | ncap_iled
en_biomass_cofiring | bioenergy | ELC | 2022: 600; 2030: 575; 2050: 575 | ncap_cost
en_biomass_cofiring | bioenergy | ELC | 2022: 25; 2030: 20; 2050: 20 | ncap_fom
en_biomass_cofiring | bioenergy | ELC | 2022: 1.111; 2030: 1.111; 2050: 1.111 | act_cost
en_biomass_cofiring | bioenergy | ELC | 2022: 0.37; 2030: 0.37; 2050: 0.37 | efficiency
en_biomass_cofiring | bioenergy | ELC | 2022: 0.6; 2030: 0.6; 2050: 0.6 | ncap_af
en_biomass_cofiring | bioenergy | ELC | 40 | 40 | 40 | 40 | 40 | 40 | ncap_tlife
en_biomass_cofiring | bioenergy | ELC | 2 | 2 | 2 | 2 | 2 | 2 | ncap_iled
en_biomass_chp | bioenergy | ELC,HET | 2022: 3750; 2030: 3650; 2050: 3550 | ncap_cost
en_biomass_chp | bioenergy | ELC,HET | 2022: 140; 2030: 140; 2050: 130 | ncap_fom
en_biomass_chp | bioenergy | ELC,HET | 2022: 1.667; 2030: 1.667; 2050: 1.667 | act_cost
en_biomass_chp | bioenergy | ELC,HET | 2022: 0.385; 2030: 0.385; 2050: 0.385 | efficiency
en_biomass_chp | bioenergy | ELC,HET | 2022: 0.7; 2030: 0.7; 2050: 0.7 | ncap_af
en_biomass_chp | bioenergy | ELC,HET | 25 | 25 | 25 | 25 | 25 | 25 | ncap_tlife
en_biomass_chp | bioenergy | ELC,HET | 2 | 2 | 2 | 2 | 2 | 2 | ncap_iled
en_biomass_chp | bioenergy | ELC,HET | 4.526 | 4.526 | 4.526 | 4.526 | 4.526 | 4.526 | ncap_chpr
en_biomass_ccs | bioenergy | ELC,CO2Cap | 2022: 5750; 2030: 5700; 2050: 5100 | ncap_cost
en_biomass_ccs | bioenergy | ELC,CO2Cap | 2022: 205; 2030: 200; 2050: 180 | ncap_fom
en_biomass_ccs | bioenergy | ELC,CO2Cap | 2022: 2.361; 2030: 2.361; 2050: 2.361 | act_cost
en_biomass_ccs | bioenergy | ELC,CO2Cap | 2022: 0.3; 2030: 0.3; 2050: 0.3 | efficiency
en_biomass_ccs | bioenergy | ELC,CO2Cap | 2022: 0.6; 2030: 0.6; 2050: 0.6 | ncap_af
en_biomass_ccs | bioenergy | ELC,CO2Cap | 30 | 30 | 30 | 30 | 30 | 30 | ncap_tlife
en_biomass_ccs | bioenergy | ELC,CO2Cap | 3 | 3 | 3 | 3 | 3 | 3 | ncap_iled
en_geothermal | geothermal | ELC | 2022: 2850; 2030: 2750; 2050: 2550 | ncap_cost
en_geothermal | geothermal | ELC | 2022: 55; 2030: 55; 2050: 50 | ncap_fom
en_geothermal | geothermal | ELC | 2022: 0; 2030: 0; 2050: 0 | act_cost
en_geothermal | geothermal | ELC | 2022: 0.1; 2030: 0.1; 2050: 0.1 | efficiency
en_geothermal | geothermal | ELC | 2022: 0.85; 2030: 0.85; 2050: 0.85 | ncap_af
en_geothermal | geothermal | ELC | 30 | 30 | 30 | 30 | 30 | 30 | ncap_tlife
en_geothermal | geothermal | ELC | 4 | 4 | 4 | 4 | 4 | 4 | ncap_iled

## grid_transformers
~fi_t |  |  |  | ~fi_process
process | comm-in | comm-out | efficiency | set | process | description | activityunit | capacityunit | timeslicelevel
stepdown_NO26_NOR_420to400 | e_NO26-420_NOR | e_NO26-400_NOR | 1 | pre | stepdown_NO26_NOR_420to400 | Transformer: e_NO26-420_NOR → e_NO26-400_NOR | TWh | GW | daynite
stepup_NO26_NOR_400to420 | e_NO26-400_NOR | e_NO26-420_NOR | 1 | pre | stepup_NO26_NOR_400to420 | Transformer: e_NO26-400_NOR → e_NO26-420_NOR | TWh | GW | daynite
stepdown_NO27_NOR_420to300 | e_NO27-420_NOR | e_NO27-300_NOR | 1 | pre | stepdown_NO27_NOR_420to300 | Transformer: e_NO27-420_NOR → e_NO27-300_NOR | TWh | GW | daynite
stepup_NO27_NOR_300to420 | e_NO27-300_NOR | e_NO27-420_NOR | 1 | pre | stepup_NO27_NOR_300to420 | Transformer: e_NO27-300_NOR → e_NO27-420_NOR | TWh | GW | daynite
stepdown_NO28_NOR_420to300 | e_NO28-420_NOR | e_NO28-300_NOR | 1 | pre | stepdown_NO28_NOR_420to300 | Transformer: e_NO28-420_NOR → e_NO28-300_NOR | TWh | GW | daynite
stepup_NO28_NOR_300to420 | e_NO28-300_NOR | e_NO28-420_NOR | 1 | pre | stepup_NO28_NOR_300to420 | Transformer: e_NO28-300_NOR → e_NO28-420_NOR | TWh | GW | daynite
stepdown_NO29_NOR_420to300 | e_NO29-420_NOR | e_NO29-300_NOR | 1 | pre | stepdown_NO29_NOR_420to300 | Transformer: e_NO29-420_NOR → e_NO29-300_NOR | TWh | GW | daynite
stepup_NO29_NOR_300to420 | e_NO29-300_NOR | e_NO29-420_NOR | 1 | pre | stepup_NO29_NOR_300to420 | Transformer: e_NO29-300_NOR → e_NO29-420_NOR | TWh | GW | daynite
stepdown_NO30_NOR_420to300 | e_NO30-420_NOR | e_NO30-300_NOR | 1 | pre | stepdown_NO30_NOR_420to300 | Transformer: e_NO30-420_NOR → e_NO30-300_NOR | TWh | GW | daynite
stepup_NO30_NOR_300to420 | e_NO30-300_NOR | e_NO30-420_NOR | 1 | pre | stepup_NO30_NOR_300to420 | Transformer: e_NO30-300_NOR → e_NO30-420_NOR | TWh | GW | daynite
stepdown_NO5_NOR_420to400 | e_NO5-420_NOR | e_NO5-400_NOR | 1 | pre | stepdown_NO5_NOR_420to400 | Transformer: e_NO5-420_NOR → e_NO5-400_NOR | TWh | GW | daynite
stepup_NO5_NOR_400to420 | e_NO5-400_NOR | e_NO5-420_NOR | 1 | pre | stepup_NO5_NOR_400to420 | Transformer: e_NO5-400_NOR → e_NO5-420_NOR | TWh | GW | daynite
stepdown_NO84_NOR_420to300 | e_NO84-420_NOR | e_NO84-300_NOR | 1 | pre | stepdown_NO84_NOR_420to300 | Transformer: e_NO84-420_NOR → e_NO84-300_NOR | TWh | GW | daynite
stepup_NO84_NOR_300to420 | e_NO84-300_NOR | e_NO84-420_NOR | 1 | pre | stepup_NO84_NOR_300to420 | Transformer: e_NO84-300_NOR → e_NO84-420_NOR | TWh | GW | daynite
stepdown_r11036958_NOR_420to300 | e_r11036958-420_NOR | e_r11036958-300_NOR | 1 | pre | stepdown_r11036958_NOR_420to300 | Transformer: e_r11036958-420_NOR → e_r11036958-300_NOR | TWh | GW | daynite
stepup_r11036958_NOR_300to420 | e_r11036958-300_NOR | e_r11036958-420_NOR | 1 | pre | stepup_r11036958_NOR_300to420 | Transformer: e_r11036958-300_NOR → e_r11036958-420_NOR | TWh | GW | daynite
stepdown_r12832053_NOR_515to420 | e_r12832053_NOR | e_r12832053-420_NOR | 1 | pre | stepdown_r12832053_NOR_515to420 | Transformer: e_r12832053_NOR → e_r12832053-420_NOR | TWh | GW | daynite
stepup_r12832053_NOR_420to515 | e_r12832053-420_NOR | e_r12832053_NOR | 1 | pre | stepup_r12832053_NOR_420to515 | Transformer: e_r12832053-420_NOR → e_r12832053_NOR | TWh | GW | daynite
stepdown_r3993780_NOR_420to300 | e_r3993780-420_NOR | e_r3993780-300_NOR | 1 | pre | stepdown_r3993780_NOR_420to300 | Transformer: e_r3993780-420_NOR → e_r3993780-300_NOR | TWh | GW | daynite
stepup_r3993780_NOR_300to420 | e_r3993780-300_NOR | e_r3993780-420_NOR | 1 | pre | stepup_r3993780_NOR_300to420 | Transformer: e_r3993780-300_NOR → e_r3993780-420_NOR | TWh | GW | daynite
stepdown_r7839720_NOR_420to300 | e_r7839720-420_NOR | e_r7839720-300_NOR | 1 | pre | stepdown_r7839720_NOR_420to300 | Transformer: e_r7839720-420_NOR → e_r7839720-300_NOR | TWh | GW | daynite
stepup_r7839720_NOR_300to420 | e_r7839720-300_NOR | e_r7839720-420_NOR | 1 | pre | stepup_r7839720_NOR_300to420 | Transformer: e_r7839720-300_NOR → e_r7839720-420_NOR | TWh | GW | daynite
stepdown_r7854485_NOR_420to300 | e_r7854485-420_NOR | e_r7854485-300_NOR | 1 | pre | stepdown_r7854485_NOR_420to300 | Transformer: e_r7854485-420_NOR → e_r7854485-300_NOR | TWh | GW | daynite
stepup_r7854485_NOR_300to420 | e_r7854485-300_NOR | e_r7854485-420_NOR | 1 | pre | stepup_r7854485_NOR_300to420 | Transformer: e_r7854485-300_NOR → e_r7854485-420_NOR | TWh | GW | daynite
stepdown_r7928148_NOR_500to420 | e_r7928148_NOR | e_r7928148-420_NOR | 1 | pre | stepdown_r7928148_NOR_500to420 | Transformer: e_r7928148_NOR → e_r7928148-420_NOR | TWh | GW | daynite
stepup_r7928148_NOR_420to500 | e_r7928148-420_NOR | e_r7928148_NOR | 1 | pre | stepup_r7928148_NOR_420to500 | Transformer: e_r7928148-420_NOR → e_r7928148_NOR | TWh | GW | daynite
stepdown_r8473044_NOR_420to300 | e_r8473044-420_NOR | e_r8473044-300_NOR | 1 | pre | stepdown_r8473044_NOR_420to300 | Transformer: e_r8473044-420_NOR → e_r8473044-300_NOR | TWh | GW | daynite
stepup_r8473044_NOR_300to420 | e_r8473044-300_NOR | e_r8473044-420_NOR | 1 | pre | stepup_r8473044_NOR_300to420 | Transformer: e_r8473044-300_NOR → e_r8473044-420_NOR | TWh | GW | daynite
stepdown_r8473044_NOR_300to220 | e_r8473044-300_NOR | e_r8473044-220_NOR | 1 | pre | stepdown_r8473044_NOR_300to220 | Transformer: e_r8473044-300_NOR → e_r8473044-220_NOR | TWh | GW | daynite
stepup_r8473044_NOR_220to300 | e_r8473044-220_NOR | e_r8473044-300_NOR | 1 | pre | stepup_r8473044_NOR_220to300 | Transformer: e_r8473044-220_NOR → e_r8473044-300_NOR | TWh | GW | daynite
stepdown_r8488332_NOR_420to300 | e_r8488332-420_NOR | e_r8488332-300_NOR | 1 | pre | stepdown_r8488332_NOR_420to300 | Transformer: e_r8488332-420_NOR → e_r8488332-300_NOR | TWh | GW | daynite
stepup_r8488332_NOR_300to420 | e_r8488332-300_NOR | e_r8488332-420_NOR | 1 | pre | stepup_r8488332_NOR_300to420 | Transformer: e_r8488332-300_NOR → e_r8488332-420_NOR | TWh | GW | daynite
stepdown_r8860331_NOR_420to300 | e_r8860331-420_NOR | e_r8860331-300_NOR | 1 | pre | stepdown_r8860331_NOR_420to300 | Transformer: e_r8860331-420_NOR → e_r8860331-300_NOR | TWh | GW | daynite
stepup_r8860331_NOR_300to420 | e_r8860331-300_NOR | e_r8860331-420_NOR | 1 | pre | stepup_r8860331_NOR_300to420 | Transformer: e_r8860331-300_NOR → e_r8860331-420_NOR | TWh | GW | daynite
stepdown_r8886202_NOR_420to300 | e_r8886202-420_NOR | e_r8886202-300_NOR | 1 | pre | stepdown_r8886202_NOR_420to300 | Transformer: e_r8886202-420_NOR → e_r8886202-300_NOR | TWh | GW | daynite
stepup_r8886202_NOR_300to420 | e_r8886202-300_NOR | e_r8886202-420_NOR | 1 | pre | stepup_r8886202_NOR_300to420 | Transformer: e_r8886202-300_NOR → e_r8886202-420_NOR | TWh | GW | daynite
stepdown_r8890887_NOR_525to420 | e_r8890887_NOR | e_r8890887-420_NOR | 1 | pre | stepdown_r8890887_NOR_525to420 | Transformer: e_r8890887_NOR → e_r8890887-420_NOR | TWh | GW | daynite
stepup_r8890887_NOR_420to525 | e_r8890887-420_NOR | e_r8890887_NOR | 1 | pre | stepup_r8890887_NOR_420to525 | Transformer: e_r8890887-420_NOR → e_r8890887_NOR | TWh | GW | daynite
stepdown_r8890887_NOR_420to300 | e_r8890887-420_NOR | e_r8890887-300_NOR | 1 | pre | stepdown_r8890887_NOR_420to300 | Transformer: e_r8890887-420_NOR → e_r8890887-300_NOR | TWh | GW | daynite
stepup_r8890887_NOR_300to420 | e_r8890887-300_NOR | e_r8890887-420_NOR | 1 | pre | stepup_r8890887_NOR_300to420 | Transformer: e_r8890887-300_NOR → e_r8890887-420_NOR | TWh | GW | daynite
stepdown_r8894066_NOR_420to300 | e_r8894066-420_NOR | e_r8894066-300_NOR | 1 | pre | stepdown_r8894066_NOR_420to300 | Transformer: e_r8894066-420_NOR → e_r8894066-300_NOR | TWh | GW | daynite
stepup_r8894066_NOR_300to420 | e_r8894066-300_NOR | e_r8894066-420_NOR | 1 | pre | stepup_r8894066_NOR_300to420 | Transformer: e_r8894066-300_NOR → e_r8894066-420_NOR | TWh | GW | daynite
stepdown_w114414014_NOR_420to300 | e_w114414014-420_NOR | e_w114414014-300_NOR | 1 | pre | stepdown_w114414014_NOR_420to300 | Transformer: e_w114414014-420_NOR → e_w114414014-300_NOR | TWh | GW | daynite
stepup_w114414014_NOR_300to420 | e_w114414014-300_NOR | e_w114414014-420_NOR | 1 | pre | stepup_w114414014_NOR_300to420 | Transformer: e_w114414014-300_NOR → e_w114414014-420_NOR | TWh | GW | daynite
stepdown_w114845318_NOR_420to300 | e_w114845318-420_NOR | e_w114845318-300_NOR | 1 | pre | stepdown_w114845318_NOR_420to300 | Transformer: e_w114845318-420_NOR → e_w114845318-300_NOR | TWh | GW | daynite
stepup_w114845318_NOR_300to420 | e_w114845318-300_NOR | e_w114845318-420_NOR | 1 | pre | stepup_w114845318_NOR_300to420 | Transformer: e_w114845318-300_NOR → e_w114845318-420_NOR | TWh | GW | daynite
stepdown_w128406208_NOR_420to300 | e_w128406208-420_NOR | e_w128406208-300_NOR | 1 | pre | stepdown_w128406208_NOR_420to300 | Transformer: e_w128406208-420_NOR → e_w128406208-300_NOR | TWh | GW | daynite
stepup_w128406208_NOR_300to420 | e_w128406208-300_NOR | e_w128406208-420_NOR | 1 | pre | stepup_w128406208_NOR_300to420 | Transformer: e_w128406208-300_NOR → e_w128406208-420_NOR | TWh | GW | daynite
stepdown_w206538656_NOR_420to300 | e_w206538656-420_NOR | e_w206538656-300_NOR | 1 | pre | stepdown_w206538656_NOR_420to300 | Transformer: e_w206538656-420_NOR → e_w206538656-300_NOR | TWh | GW | daynite
stepup_w206538656_NOR_300to420 | e_w206538656-300_NOR | e_w206538656-420_NOR | 1 | pre | stepup_w206538656_NOR_300to420 | Transformer: e_w206538656-300_NOR → e_w206538656-420_NOR | TWh | GW | daynite
stepdown_w206628449_NOR_420to300 | e_w206628449-420_NOR | e_w206628449-300_NOR | 1 | pre | stepdown_w206628449_NOR_420to300 | Transformer: e_w206628449-420_NOR → e_w206628449-300_NOR | TWh | GW | daynite
stepup_w206628449_NOR_300to420 | e_w206628449-300_NOR | e_w206628449-420_NOR | 1 | pre | stepup_w206628449_NOR_300to420 | Transformer: e_w206628449-300_NOR → e_w206628449-420_NOR | TWh | GW | daynite
stepdown_w229806970_NOR_420to300 | e_w229806970-420_NOR | e_w229806970-300_NOR | 1 | pre | stepdown_w229806970_NOR_420to300 | Transformer: e_w229806970-420_NOR → e_w229806970-300_NOR | TWh | GW | daynite
stepup_w229806970_NOR_300to420 | e_w229806970-300_NOR | e_w229806970-420_NOR | 1 | pre | stepup_w229806970_NOR_300to420 | Transformer: e_w229806970-300_NOR → e_w229806970-420_NOR | TWh | GW | daynite
stepdown_w287685850_NOR_420to300 | e_w287685850-420_NOR | e_w287685850-300_NOR | 1 | pre | stepdown_w287685850_NOR_420to300 | Transformer: e_w287685850-420_NOR → e_w287685850-300_NOR | TWh | GW | daynite
stepup_w287685850_NOR_300to420 | e_w287685850-300_NOR | e_w287685850-420_NOR | 1 | pre | stepup_w287685850_NOR_300to420 | Transformer: e_w287685850-300_NOR → e_w287685850-420_NOR | TWh | GW | daynite
stepdown_w295444099_NOR_420to300 | e_w295444099-420_NOR | e_w295444099-300_NOR | 1 | pre | stepdown_w295444099_NOR_420to300 | Transformer: e_w295444099-420_NOR → e_w295444099-300_NOR | TWh | GW | daynite
stepup_w295444099_NOR_300to420 | e_w295444099-300_NOR | e_w295444099-420_NOR | 1 | pre | stepup_w295444099_NOR_300to420 | Transformer: e_w295444099-300_NOR → e_w295444099-420_NOR | TWh | GW | daynite
stepdown_w296229069_NOR_420to300 | e_w296229069-420_NOR | e_w296229069-300_NOR | 1 | pre | stepdown_w296229069_NOR_420to300 | Transformer: e_w296229069-420_NOR → e_w296229069-300_NOR | TWh | GW | daynite
stepup_w296229069_NOR_300to420 | e_w296229069-300_NOR | e_w296229069-420_NOR | 1 | pre | stepup_w296229069_NOR_300to420 | Transformer: e_w296229069-300_NOR → e_w296229069-420_NOR | TWh | GW | daynite
stepdown_w350332649_NOR_420to300 | e_w350332649-420_NOR | e_w350332649-300_NOR | 1 | pre | stepdown_w350332649_NOR_420to300 | Transformer: e_w350332649-420_NOR → e_w350332649-300_NOR | TWh | GW | daynite
stepup_w350332649_NOR_300to420 | e_w350332649-300_NOR | e_w350332649-420_NOR | 1 | pre | stepup_w350332649_NOR_300to420 | Transformer: e_w350332649-300_NOR → e_w350332649-420_NOR | TWh | GW | daynite
stepdown_w469098816_NOR_420to300 | e_w469098816-420_NOR | e_w469098816-300_NOR | 1 | pre | stepdown_w469098816_NOR_420to300 | Transformer: e_w469098816-420_NOR → e_w469098816-300_NOR | TWh | GW | daynite
stepup_w469098816_NOR_300to420 | e_w469098816-300_NOR | e_w469098816-420_NOR | 1 | pre | stepup_w469098816_NOR_300to420 | Transformer: e_w469098816-300_NOR → e_w469098816-420_NOR | TWh | GW | daynite
stepdown_w51854396_NOR_420to300 | e_w51854396-420_NOR | e_w51854396-300_NOR | 1 | pre | stepdown_w51854396_NOR_420to300 | Transformer: e_w51854396-420_NOR → e_w51854396-300_NOR | TWh | GW | daynite
stepup_w51854396_NOR_300to420 | e_w51854396-300_NOR | e_w51854396-420_NOR | 1 | pre | stepup_w51854396_NOR_300to420 | Transformer: e_w51854396-300_NOR → e_w51854396-420_NOR | TWh | GW | daynite
stepdown_w60495669_NOR_420to300 | e_w60495669-420_NOR | e_w60495669-300_NOR | 1 | pre | stepdown_w60495669_NOR_420to300 | Transformer: e_w60495669-420_NOR → e_w60495669-300_NOR | TWh | GW | daynite
stepup_w60495669_NOR_300to420 | e_w60495669-300_NOR | e_w60495669-420_NOR | 1 | pre | stepup_w60495669_NOR_300to420 | Transformer: e_w60495669-300_NOR → e_w60495669-420_NOR | TWh | GW | daynite
stepdown_w640796702_NOR_420to300 | e_w640796702-420_NOR | e_w640796702-300_NOR | 1 | pre | stepdown_w640796702_NOR_420to300 | Transformer: e_w640796702-420_NOR → e_w640796702-300_NOR | TWh | GW | daynite
stepup_w640796702_NOR_300to420 | e_w640796702-300_NOR | e_w640796702-420_NOR | 1 | pre | stepup_w640796702_NOR_300to420 | Transformer: e_w640796702-300_NOR → e_w640796702-420_NOR | TWh | GW | daynite
stepdown_w830770515_NOR_420to300 | e_w830770515-420_NOR | e_w830770515-300_NOR | 1 | pre | stepdown_w830770515_NOR_420to300 | Transformer: e_w830770515-420_NOR → e_w830770515-300_NOR | TWh | GW | daynite
stepup_w830770515_NOR_300to420 | e_w830770515-300_NOR | e_w830770515-420_NOR | 1 | pre | stepup_w830770515_NOR_300to420 | Transformer: e_w830770515-300_NOR → e_w830770515-420_NOR | TWh | GW | daynite