## ccs_retrofits
~fi_t | [11 empty] | ~fi_process
process | region | comm-in | comm-out | efficiency | ncap_cost | ncap_fom | act_cost | AF | other_indexes | prc_refit | ncap_tlife | set | process | region | description | capacity_unit | activity_unit | timeslicelevel | vintage
ep_gas_NO65-300_NOR__ember_ccs-rf | NOR | gas | e_NO65-300_NOR | 0.28983 | 1365 | 34.2 | 3.75 | 0.84455 | ep_gas_NO65-300_NOR__ember | 1 | 20 | ele | ep_gas_NO65-300_NOR__ember_ccs-rf | NOR | ccs retrofit of -- Aggregated Plant - EMBER Gap - NO65-300_Missing Gas Capacity -- operating | GW | TWh | daynite | no
ep_gas_combined_cycle_G100000407321-CHP_ccs-rf | NOR | gas | e_NO65-300_NOR | 0.46865 | 1365 | 34.2 | 3.75 | 0.84455 | ep_gas_combined_cycle_G100000407321-CHP | 1 | 20 | ele | ep_gas_combined_cycle_G100000407321-CHP_ccs-rf | NOR | ccs retrofit of -- Mongstad power station_1 -- operating -- CHP (captive) | GW | TWh | daynite | no
ep_gas_combined_cycle_G100000410482_ccs-rf | NOR | gas | e_w883151328-420_NOR | 0.5047 | 1365 | 34.2 | 3.75 | 0.84455 | ep_gas_combined_cycle_G100000410482 | 1 | 20 | ele | ep_gas_combined_cycle_G100000410482_ccs-rf | NOR | ccs retrofit of -- Hammerfest Snohvit Terminal power station_1 -- operating | GW | TWh | daynite | no
ep_gas_w883151328-420_NOR__ember_ccs-rf | NOR | gas | e_w883151328-420_NOR | 0.28983 | 1365 | 34.2 | 3.75 | 0.84455 | ep_gas_w883151328-420_NOR__ember | 1 | 20 | ele | ep_gas_w883151328-420_NOR__ember_ccs-rf | NOR | ccs retrofit of -- Aggregated Plant - EMBER Gap - way/883151328-420_Missing Gas Capacity -- operating | GW | TWh | daynite | no

## new_options
~fi_t | [12 empty] | ~fi_process
process | region | comm-in | comm-out | START | cap_bnd | efficiency | ncap_cost | ncap_fom | act_cost | ncap_chpr | ncap_tlife | ncap_af~fx | set | process | region | description | capacity_unit | activity_unit | timeslicelevel | vintage
en_a_nuclear_G100001055183 | NOR | nuclear | e_w232893576-420_NOR | 2025 | 0.3 | 1 | 8222.5 | 181.5 | 4.62 |  | 50 |  | ele | en_a_nuclear_G100001055183 | NOR | Norsk Kjernekraft nuclear power plant_1 -- announced | GW | TWh | daynite | no
en_a_nuclear_G100001055184 | NOR | nuclear | e_w232893576-420_NOR | 2025 | 0.3 | 1 | 8222.5 | 181.5 | 4.62 |  | 50 |  | ele | en_a_nuclear_G100001055184 | NOR | Norsk Kjernekraft nuclear power plant_2 -- announced | GW | TWh | daynite | no
en_a_nuclear_G100001055185 | NOR | nuclear | e_w232893576-420_NOR | 2025 | 0.3 | 1 | 8222.5 | 181.5 | 4.62 |  | 50 |  | ele | en_a_nuclear_G100001055185 | NOR | Norsk Kjernekraft nuclear power plant_3 -- announced | GW | TWh | daynite | no
en_a_nuclear_G100001055186 | NOR | nuclear | e_w232893576-420_NOR | 2025 | 0.3 | 1 | 8222.5 | 181.5 | 4.62 |  | 50 |  | ele | en_a_nuclear_G100001055186 | NOR | Norsk Kjernekraft nuclear power plant_4 -- announced | GW | TWh | daynite | no
en_a_solar_pv_006 | NOR | solar | elc_spv_NOR_006 | 2025 | 0.6552 | 1 | 1138.5 | 18.15 | 0 |  | 30 | 0.14928 | ele | en_a_solar_pv_006 | NOR | Aggregated Plant -- announced | GW | TWh | annual | yes
en_a_windoff_wind_007 | NOR | windoff | elc_wof_NOR_007 | 2027 | 0.075 | 1 | 5060 | 121 | 0 |  | 30 | 0.44274 | ele | en_a_windoff_wind_007 | NOR | Aggregated Plant -- announced | GW | TWh | annual | yes
en_a_windoff_wind_G100000925276 | NOR | windoff | elc_wof_NOR_024 | 2025 | 0.5 | 1 | 4400 | 110 | 0 |  | 30 | 0.52629 | ele | en_a_windoff_wind_G100000925276 | NOR | Utsira Nord 1 wind farm_-- -- announced | GW | TWh | annual | no
en_a_windoff_wind_G100000925277 | NOR | windoff | elc_wof_NOR_024 | 2025 | 0.5 | 1 | 4400 | 110 | 0 |  | 30 | 0.52629 | ele | en_a_windoff_wind_G100000925277 | NOR | Utsira Nord 2 wind farm_-- -- announced | GW | TWh | annual | no
en_a_windoff_wind_G100000925278 | NOR | windoff | elc_wof_NOR_024 | 2025 | 0.5 | 1 | 4400 | 110 | 0 |  | 30 | 0.52629 | ele | en_a_windoff_wind_G100000925278 | NOR | Utsira Nord 3 wind farm_-- -- announced | GW | TWh | annual | no
en_a_windon_wind_010 | NOR | windon | elc_won_NOR_010 | 2025 | 0.085 | 1 | 2024 | 48.4 | 0 |  | 30 | 0.4472 | ele | en_a_windon_wind_010 | NOR | Aggregated Plant -- announced | GW | TWh | annual | yes
en_pc_hydro_dam_w549449182-300_NOR | NOR | hydro | e_w549449182-300_NOR | 2025 | 0.083 | 1 | 3162.5 | 60.5 | 2.31 |  | 100 |  | ele | en_pc_hydro_dam_w549449182-300_NOR | NOR | Aggregated Plant -- pre-construction | GW | TWh | daynite | yes
en_pc_hydro_ps_NO48-300_NOR | NOR |  | e_NO48-300_NOR | 2028 | 0.048 | 1 | 2673 | 57.2 | 1.89 |  | 100 |  | STG | en_pc_hydro_ps_NO48-300_NOR | NOR | Aggregated Plant -- pre-construction | GW | TWh | daynite | yes
en_pc_hydro_ror_r7845549-300_NOR | NOR | hydro | e_r7845549-300_NOR | 2025 | 0.047 | 1 | 3267 | 78.65 | 3.15 |  | 100 |  | ele | en_pc_hydro_ror_r7845549-300_NOR | NOR | Aggregated Plant -- pre-construction | GW | TWh | daynite | yes
en_pc_windoff_wind_G100000920145 | NOR | windoff | elc_wof_NOR_021 | 2029 | 1.2 | 1 | 4400 | 110 | 0 |  | 30 | 0.62322 | ele | en_pc_windoff_wind_G100000920145 | NOR | Sonnavindar wind farm_-- -- pre-construction | GW | TWh | annual | no
en_pc_windoff_wind_G100000925273 | NOR | windoff | elc_wof_NOR_020 | 2025 | 1.5 | 1 | 4400 | 110 | 0 |  | 30 | 0.55917 | ele | en_pc_windoff_wind_G100000925273 | NOR | Sørlige Nordsjø 2 wind farm_1 -- pre-construction | GW | TWh | annual | no
en_pc_windoff_wind_G100000925274 | NOR | windoff | elc_wof_NOR_020 | 2025 | 1.5 | 1 | 4400 | 110 | 0 |  | 30 | 0.55917 | ele | en_pc_windoff_wind_G100000925274 | NOR | Sørlige Nordsjø 2 wind farm_2 -- pre-construction | GW | TWh | annual | no
en_pc_windon_wind_007 | NOR | windon | elc_won_NOR_007 | 2025 | 0.075 | 1 | 2024 | 48.4 | 0 |  | 30 | 0.48439 | ele | en_pc_windon_wind_007 | NOR | Aggregated Plant -- pre-construction | GW | TWh | annual | yes
en_pc_windon_wind_008 | NOR | windon | elc_won_NOR_008 | 2025 | 0.1152 | 1 | 2024 | 48.4 | 0 |  | 30 | 0.2206 | ele | en_pc_windon_wind_008 | NOR | Aggregated Plant -- pre-construction | GW | TWh | annual | yes
en_pc_windon_wind_010 | NOR | windon | elc_won_NOR_010 | 2025 | 0.05 | 1 | 2376 | 57.2 | 0 |  | 30 | 0.4472 | ele | en_pc_windon_wind_010 | NOR | Aggregated Plant -- pre-construction | GW | TWh | annual | yes
en_pc_windon_wind_G100000919957 | NOR | windon | elc_won_NOR_010 | 2025 | 0.4 | 1 | 1760 | 44 | 0 |  | 30 | 0.4472 | ele | en_pc_windon_wind_G100000919957 | NOR | Honna wind farm_-- -- pre-construction | GW | TWh | annual | no
en_pc_windon_wind_G100000920080 | NOR | windon | e_w400567451-220_NOR | 2025 | 0.8 | 1 | 1760 | 44 | 0 |  | 30 | 0.31986 | ele | en_pc_windon_wind_G100000920080 | NOR | Davvi wind farm_-- -- pre-construction | GW | TWh | annual | no
en_pc_windon_wind_G100000925272 | NOR | windon | elc_won_NOR_006 | 2025 | 0.3 | 1 | 2024 | 48.4 | 0 |  | 30 | 0.29969 | ele | en_pc_windon_wind_G100000925272 | NOR | Industrikraft Snøheia wind farm_-- -- pre-construction | GW | TWh | annual | no
en_she_hydro_ror_G100000604607 | NOR | hydro | e_r7805329-300_NOR | 2028 | 0.63 | 1 | 2420 | 60.5 | 2.625 |  | 100 |  | ele | en_she_hydro_ror_G100000604607 | NOR | Mauranger 2 hydroelectric plant_ -- shelved | GW | TWh | daynite | no

## existing_stock
~fi_t | [12 empty] | ~fi_process
process | region | comm-in | comm-out | year | ncap_pasti | efficiency | ncap_cost | ncap_fom | act_cost | ncap_chpr | ncap_tlife | ncap_af~fx | set | process | region | description | capacity_unit | activity_unit | timeslicelevel | vintage
ep_bioenergy__irena | NOR | bioenergy | ELC | 2022 | 0.07695 | 0.3399 | 4427.5 | 157.3 | 9.24 |  | 50 |  | ele | ep_bioenergy__irena | NOR | Aggregated Plant - IRENA Gap_Missing Bioenergy Capacity -- operating | GW | TWh | daynite | yes
ep_gas_NO65-300_NOR__ember | NOR | gas | e_NO65-300_NOR | 2022 | 0.037663 | 0.33123 |  |  |  |  | 33 |  | ele | ep_gas_NO65-300_NOR__ember | NOR | Aggregated Plant - EMBER Gap - NO65-300_Missing Gas Capacity -- operating | GW | TWh | daynite | yes
ep_gas_combined_cycle_G100000407321-CHP | NOR | gas | e_NO65-300_NOR,HET | 2010 | 0.294 | 0.5356 | 1265 | 36.3 | 3.465 | 3.1672 | 50 |  | CHP | ep_gas_combined_cycle_G100000407321-CHP | NOR | Mongstad power station_1 -- operating -- CHP (captive) | GW | TWh | daynite | no
ep_gas_combined_cycle_G100000410482 | NOR | gas | e_w883151328-420_NOR | 2015 | 0.229 | 0.5768 | 1265 | 36.3 | 3.465 |  | 50 |  | ele | ep_gas_combined_cycle_G100000410482 | NOR | Hammerfest Snohvit Terminal power station_1 -- operating | GW | TWh | daynite | no
ep_gas_w883151328-420_NOR__ember | NOR | gas | e_w883151328-420_NOR | 2022 | 0.029337 | 0.33123 |  |  |  |  | 33 |  | ele | ep_gas_w883151328-420_NOR__ember | NOR | Aggregated Plant - EMBER Gap - way/883151328-420_Missing Gas Capacity -- operating | GW | TWh | daynite | yes
ep_hydro_NO11-420_NOR__irena | NOR | hydro | e_NO11-420_NOR | 2022 | 0.011587 | 0.33123 |  |  |  |  | 33 |  | ele | ep_hydro_NO11-420_NOR__irena | NOR | Aggregated Plant -- operating | GW | TWh | daynite | yes
ep_hydro_NO15-420_NOR__irena | NOR | hydro | e_NO15-420_NOR | 2022 | 0.012359 | 0.33123 |  |  |  |  | 33 |  | ele | ep_hydro_NO15-420_NOR__irena | NOR | Aggregated Plant -- operating | GW | TWh | daynite | yes
ep_hydro_NO18-420_NOR__irena | NOR | hydro | e_NO18-420_NOR | 2022 | 0.026264 | 0.33123 |  |  |  |  | 33 |  | ele | ep_hydro_NO18-420_NOR__irena | NOR | Aggregated Plant -- operating | GW | TWh | daynite | yes
ep_hydro_NO2-420_NOR__irena | NOR | hydro | e_NO2-420_NOR | 2022 | 0.016737 | 0.33123 |  |  |  |  | 33 |  | ele | ep_hydro_NO2-420_NOR__irena | NOR | Aggregated Plant -- operating | GW | TWh | daynite | yes
ep_hydro_NO24-420_NOR__irena | NOR | hydro | e_NO24-420_NOR | 2022 | 0.013389 | 0.33123 |  |  |  |  | 33 |  | ele | ep_hydro_NO24-420_NOR__irena | NOR | Aggregated Plant -- operating | GW | TWh | daynite | yes
ep_hydro_NO25-420_NOR__irena | NOR | hydro | e_NO25-420_NOR | 2022 | 0.023174 | 0.33123 |  |  |  |  | 33 |  | ele | ep_hydro_NO25-420_NOR__irena | NOR | Aggregated Plant -- operating | GW | TWh | daynite | yes
ep_hydro_NO26-420_NOR__irena | NOR | hydro | e_NO26-420_NOR | 2022 | 0.035276 | 0.33123 |  |  |  |  | 33 |  | ele | ep_hydro_NO26-420_NOR__irena | NOR | Aggregated Plant -- operating | GW | TWh | daynite | yes
ep_hydro_NO3-420_NOR__irena | NOR | hydro | e_NO3-420_NOR | 2022 | 0.077246 | 0.33123 |  |  |  |  | 33 |  | ele | ep_hydro_NO3-420_NOR__irena | NOR | Aggregated Plant -- operating | GW | TWh | daynite | yes
ep_hydro_NO43-420_NOR__irena | NOR | hydro | e_NO43-420_NOR | 2022 | 0.036048 | 0.33123 |  |  |  |  | 33 |  | ele | ep_hydro_NO43-420_NOR__irena | NOR | Aggregated Plant -- operating | GW | TWh | daynite | yes
ep_hydro_NO45-300_NOR__irena | NOR | hydro | e_NO45-300_NOR | 2022 | 0.088575 | 0.33123 |  |  |  |  | 33 |  | ele | ep_hydro_NO45-300_NOR__irena | NOR | Aggregated Plant -- operating | GW | TWh | daynite | yes
ep_hydro_NO46-300_NOR__irena | NOR | hydro | e_NO46-300_NOR | 2022 | 0.019311 | 0.33123 |  |  |  |  | 33 |  | ele | ep_hydro_NO46-300_NOR__irena | NOR | Aggregated Plant -- operating | GW | TWh | daynite | yes
ep_hydro_NO47-300_NOR__irena | NOR | hydro | e_NO47-300_NOR | 2022 | 0.026779 | 0.33123 |  |  |  |  | 33 |  | ele | ep_hydro_NO47-300_NOR__irena | NOR | Aggregated Plant -- operating | GW | TWh | daynite | yes
ep_hydro_NO48-300_NOR__irena | NOR | hydro | e_NO48-300_NOR | 2022 | 0.08703 | 0.33123 |  |  |  |  | 33 |  | ele | ep_hydro_NO48-300_NOR__irena | NOR | Aggregated Plant -- operating | GW | TWh | daynite | yes
ep_hydro_NO51-420_NOR__irena | NOR | hydro | e_NO51-420_NOR | 2022 | 0.013389 | 0.33123 |  |  |  |  | 33 |  | ele | ep_hydro_NO51-420_NOR__irena | NOR | Aggregated Plant -- operating | GW | TWh | daynite | yes
ep_hydro_NO52-420_NOR__irena | NOR | hydro | e_NO52-420_NOR | 2022 | 0.019826 | 0.33123 |  |  |  |  | 33 |  | ele | ep_hydro_NO52-420_NOR__irena | NOR | Aggregated Plant -- operating | GW | TWh | daynite | yes
ep_hydro_NO61-300_NOR__irena | NOR | hydro | e_NO61-300_NOR | 2022 | 0.014419 | 0.33123 |  |  |  |  | 33 |  | ele | ep_hydro_NO61-300_NOR__irena | NOR | Aggregated Plant -- operating | GW | TWh | daynite | yes
ep_hydro_NO64-420_NOR__irena | NOR | hydro | e_NO64-420_NOR | 2022 | 0.036821 | 0.33123 |  |  |  |  | 33 |  | ele | ep_hydro_NO64-420_NOR__irena | NOR | Aggregated Plant -- operating | GW | TWh | daynite | yes
ep_hydro_NO66-300_NOR__irena | NOR | hydro | e_NO66-300_NOR | 2022 | 0.019311 | 0.33123 |  |  |  |  | 33 |  | ele | ep_hydro_NO66-300_NOR__irena | NOR | Aggregated Plant -- operating | GW | TWh | daynite | yes
ep_hydro_NO7-420_NOR__irena | NOR | hydro | e_NO7-420_NOR | 2022 | 0.017509 | 0.33123 |  |  |  |  | 33 |  | ele | ep_hydro_NO7-420_NOR__irena | NOR | Aggregated Plant -- operating | GW | TWh | daynite | yes
ep_hydro_NO71-420_NOR__irena | NOR | hydro | e_NO71-420_NOR | 2022 | 0.026521 | 0.33123 |  |  |  |  | 33 |  | ele | ep_hydro_NO71-420_NOR__irena | NOR | Aggregated Plant -- operating | GW | TWh | daynite | yes
ep_hydro_NO81-300_NOR__irena | NOR | hydro | e_NO81-300_NOR | 2022 | 0.010299 | 0.33123 |  |  |  |  | 33 |  | ele | ep_hydro_NO81-300_NOR__irena | NOR | Aggregated Plant -- operating | GW | TWh | daynite | yes
ep_hydro_NO83-300_NOR__irena | NOR | hydro | e_NO83-300_NOR | 2022 | 0.015449 | 0.33123 |  |  |  |  | 33 |  | ele | ep_hydro_NO83-300_NOR__irena | NOR | Aggregated Plant -- operating | GW | TWh | daynite | yes
ep_hydro_NO84-300_NOR__irena | NOR | hydro | e_NO84-300_NOR | 2022 | 0.024976 | 0.33123 |  |  |  |  | 33 |  | ele | ep_hydro_NO84-300_NOR__irena | NOR | Aggregated Plant -- operating | GW | TWh | daynite | yes
ep_hydro_NO85-300_NOR__irena | NOR | hydro | e_NO85-300_NOR | 2022 | 0.034246 | 0.33123 |  |  |  |  | 33 |  | ele | ep_hydro_NO85-300_NOR__irena | NOR | Aggregated Plant -- operating | GW | TWh | daynite | yes
ep_hydro_NO87-300_NOR__irena | NOR | hydro | e_NO87-300_NOR | 2022 | 0.072096 | 0.33123 |  |  |  |  | 33 |  | ele | ep_hydro_NO87-300_NOR__irena | NOR | Aggregated Plant -- operating | GW | TWh | daynite | yes
ep_hydro_NO88-300_NOR__irena | NOR | hydro | e_NO88-300_NOR | 2022 | 0.16479 | 0.33123 |  |  |  |  | 33 |  | ele | ep_hydro_NO88-300_NOR__irena | NOR | Aggregated Plant - IRENA Gap - NO88-300_Missing Hydro Capacity -- operating | GW | TWh | daynite | yes
ep_hydro_NO92-420_NOR__irena | NOR | hydro | e_NO92-420_NOR | 2022 | 0.15398 | 0.33123 |  |  |  |  | 33 |  | ele | ep_hydro_NO92-420_NOR__irena | NOR | Aggregated Plant - IRENA Gap - NO92-420_Missing Hydro Capacity -- operating | GW | TWh | daynite | yes
ep_hydro_NO93-300_NOR__irena | NOR | hydro | e_NO93-300_NOR | 2022 | 0.029096 | 0.33123 |  |  |  |  | 33 |  | ele | ep_hydro_NO93-300_NOR__irena | NOR | Aggregated Plant -- operating | GW | TWh | daynite | yes
ep_hydro_NO94-420_NOR__irena | NOR | hydro | e_NO94-420_NOR | 2022 | 0.020599 | 0.33123 |  |  |  |  | 33 |  | ele | ep_hydro_NO94-420_NOR__irena | NOR | Aggregated Plant -- operating | GW | TWh | daynite | yes
ep_hydro_dam_G100000602916 | NOR | hydro | e_r12277754-300_NOR | 1951 | 0.095 | 1 | 3162.5 | 60.5 | 2.31 |  | 104 |  | ele | ep_hydro_dam_G100000602916 | NOR | Åbjøra hydroelectric plant_ -- operating | GW | TWh | daynite | no
ep_hydro_dam_G100000602917 | NOR | hydro | e_w883151328-420_NOR | 1987 | 0.15 | 1 | 3162.5 | 60.5 | 2.31 |  | 100 |  | ele | ep_hydro_dam_G100000602917 | NOR | Alta hydroelectric plant_ -- operating | GW | TWh | daynite | no
ep_hydro_dam_G100000602918 | NOR | hydro | e_r10175479-300_NOR | 1971 | 0.15 | 1 | 3162.5 | 60.5 | 2.31 |  | 100 |  | ele | ep_hydro_dam_G100000602918 | NOR | Åna-Sira hydroelectric plant_ -- operating | GW | TWh | daynite | no
ep_hydro_dam_G100000602919 | NOR | hydro | e_w469098816-420_NOR | 1983 | 0.09 | 1 | 3162.5 | 60.5 | 2.31 |  | 100 |  | ele | ep_hydro_dam_G100000602919 | NOR | Årøy hydroelectric plant_ -- operating | GW | TWh | daynite | no
ep_hydro_dam_G100000602920 | NOR | hydro | e_w548201553-420_NOR | 1970 | 0.133 | 1 | 3162.5 | 60.5 | 2.31 |  | 100 |  | ele | ep_hydro_dam_G100000602920 | NOR | Åskåra hydroelectric plant_ -- operating | GW | TWh | daynite | no
ep_hydro_dam_G100000602921 | NOR | hydro | e_r7839720-300_NOR | 1953 | 0.283 | 1 | 3162.5 | 60.5 | 2.31 |  | 102 |  | ele | ep_hydro_dam_G100000602921 | NOR | Aura hydroelectric plant_ -- operating | GW | TWh | daynite | no
ep_hydro_dam_G100000602922 | NOR | hydro | e_r3993780-300_NOR | 1989 | 0.84 | 1 | 2750 | 55 | 2.1 |  | 100 |  | ele | ep_hydro_dam_G100000602922 | NOR | Aurland 1 hydroelectric plant_ -- operating | GW | TWh | daynite | no
ep_hydro_dam_G100000602923 | NOR | hydro | e_NO64-420_NOR | 1982 | 0.143 | 1 | 3162.5 | 60.5 | 2.31 |  | 100 |  | ele | ep_hydro_dam_G100000602923 | NOR | Aurland 2 hydroelectric plant_ -- operating | GW | TWh | daynite | no
ep_hydro_dam_G100000602924 | NOR | hydro | e_w37907251-420_NOR | 1979 | 0.29 | 1 | 3162.5 | 60.5 | 2.31 |  | 100 |  | ele | ep_hydro_dam_G100000602924 | NOR | Aurland 3 hydroelectric plant_ -- operating | GW | TWh | daynite | no
ep_hydro_dam_G100000602926 | NOR | hydro | e_NO71-420_NOR | 1918 | 0.103 | 1 | 3162.5 | 60.5 | 2.31 |  | 137 |  | ele | ep_hydro_dam_G100000602926 | NOR | Bjølvo hydroelectric plant_ -- operating | GW | TWh | daynite | no
ep_hydro_dam_G100000602927 | NOR | hydro | e_w440170580-300_NOR | 1968 | 0.113 | 1 | 3162.5 | 60.5 | 2.31 |  | 100 |  | ele | ep_hydro_dam_G100000602927 | NOR | Blåfalli III hydroelectric plant_ -- operating | GW | TWh | daynite | no
ep_hydro_dam_G100000602928 | NOR | hydro | e_r11512349-300_NOR | 2007 | 0.24 | 1 | 3162.5 | 60.5 | 2.31 |  | 100 |  | ele | ep_hydro_dam_G100000602928 | NOR | Blåfalli Vik hydroelectric plant_ -- operating | GW | TWh | daynite | no
ep_hydro_dam_G100000602929 | NOR | hydro | e_w60495669-300_NOR | 1974 | 0.212 | 1 | 3162.5 | 60.5 | 2.31 |  | 100 |  | ele | ep_hydro_dam_G100000602929 | NOR | Borgund hydroelectric plant_ -- operating | GW | TWh | daynite | no
ep_hydro_dam_G100000602930 | NOR | hydro | e_w287685850-420_NOR | 1977 | 0.132 | 1 | 3162.5 | 60.5 | 2.31 |  | 100 |  | ele | ep_hydro_dam_G100000602930 | NOR | Bratsberg hydroelectric plant_ -- operating | GW | TWh | daynite | no
ep_hydro_dam_G100000602932 | NOR | hydro | e_w244179408-420_NOR | 1964 | 0.379 | 1 | 2750 | 55 | 2.1 |  | 100 |  | ele | ep_hydro_dam_G100000602932 | NOR | Brokke hydroelectric plant_ -- operating | GW | TWh | daynite | no
ep_hydro_dam_G100000602933 | NOR | hydro | e_w114669733-300_NOR | 1990 | 0.15 | 1 | 3162.5 | 60.5 | 2.31 |  | 100 |  | ele | ep_hydro_dam_G100000602933 | NOR | Dale II hydroelectric plant_ -- operating | GW | TWh | daynite | no
ep_hydro_dam_G100000602934 | NOR | hydro | e_r7839720-420_NOR | 1973 | 0.144 | 1 | 3162.5 | 60.5 | 2.31 |  | 100 |  | ele | ep_hydro_dam_G100000602934 | NOR | Driva hydroelectric plant_ -- operating | GW | TWh | daynite | no
ep_hydro_dam_G100000602935 | NOR | hydro | e_w261717967-300_NOR | 1979 | 0.2 | 1 | 3162.5 | 60.5 | 2.31 |  | 100 |  | ele | ep_hydro_dam_G100000602935 | NOR | Duge hydroelectric plant_ -- operating | GW | TWh | daynite | no
ep_hydro_dam_G100000602937 | NOR | hydro | e_w307323708-300_NOR | 1969 | 0.33 | 1 | 2750 | 55 | 2.1 |  | 100 |  | ele | ep_hydro_dam_G100000602937 | NOR | Evanger hydroelectric plant_ -- operating | GW | TWh | daynite | no
ep_hydro_dam_G100000602938 | NOR | hydro | e_r7883882-300_NOR | 1972 | 0.108 | 1 | 3162.5 | 60.5 | 2.31 |  | 100 |  | ele | ep_hydro_dam_G100000602938 | NOR | Finndøla hydroelectric plant_ -- operating | GW | TWh | daynite | no
ep_hydro_dam_G100000602940 | NOR | hydro | e_r8679746-300_NOR | 1959 | 0.27 | 1 | 3162.5 | 60.5 | 2.31 |  | 100 |  | ele | ep_hydro_dam_G100000602940 | NOR | Fortun hydroelectric plant_ -- operating | GW | TWh | daynite | no
ep_hydro_dam_G100000602943 | NOR | hydro | e_r7839720-300_NOR | 1975 | 0.144 | 1 | 3162.5 | 60.5 | 2.31 |  | 100 |  | ele | ep_hydro_dam_G100000602943 | NOR | Grytten hydroelectric plant_ -- operating | GW | TWh | daynite | no
ep_hydro_dam_G100000602946 | NOR | hydro | e_r12277754-300_NOR | 1960 | 0.11 | 1 | 3162.5 | 60.5 | 2.31 |  | 100 |  | ele | ep_hydro_dam_G100000602946 | NOR | Hemsil II hydroelectric plant_ -- operating | GW | TWh | daynite | no
ep_hydro_dam_G100000602948 | NOR | hydro | e_NO87-300_NOR | 1958 | 0.12 | 1 | 3162.5 | 60.5 | 2.31 |  | 100 |  | ele | ep_hydro_dam_G100000602948 | NOR | Hjartdøla hydroelectric plant_ -- operating | GW | TWh | daynite | no
ep_hydro_dam_G100000602949 | NOR | hydro | e_r7812776-420_NOR | 1949 | 0.23 | 1 | 3162.5 | 60.5 | 2.31 |  | 106 |  | ele | ep_hydro_dam_G100000602949 | NOR | Hol 1 hydroelectric plant_ -- operating | GW | TWh | daynite | no
ep_hydro_dam_G100000602950 | NOR | hydro | e_r8182117-420_NOR | 1981 | 0.2 | 1 | 3162.5 | 60.5 | 2.31 |  | 100 |  | ele | ep_hydro_dam_G100000602950 | NOR | Holen I-II hydroelectric plant_ -- operating | GW | TWh | daynite | no
ep_hydro_dam_G100000602951 | NOR | hydro | e_r8182117-420_NOR | 1987 | 0.15 | 1 | 3162.5 | 60.5 | 2.31 |  | 100 |  | ele | ep_hydro_dam_G100000602951 | NOR | Holen III hydroelectric plant_ -- operating | GW | TWh | daynite | no
ep_hydro_dam_G100000602952 | NOR | hydro | e_w547743430-420_NOR | 1965 | 0.093 | 1 | 3162.5 | 60.5 | 2.31 |  | 100 |  | ele | ep_hydro_dam_G100000602952 | NOR | Høyanger K5A hydroelectric plant_ -- operating | GW | TWh | daynite | no
ep_hydro_dam_G100000602954 | NOR | hydro | e_r12274653-420_NOR | 1980 | 0.16 | 1 | 3162.5 | 60.5 | 2.31 |  | 100 |  | ele | ep_hydro_dam_G100000602954 | NOR | Hylen hydroelectric plant_ -- operating | GW | TWh | daynite | no
ep_hydro_dam_G100000602955 | NOR | hydro | e_w572898618-420_NOR | 1960 | 0.091 | 1 | 3162.5 | 60.5 | 2.31 |  | 100 |  | ele | ep_hydro_dam_G100000602955 | NOR | Innset hydroelectric plant_ -- operating | GW | TWh | daynite | no
ep_hydro_dam_G100000602956 | NOR | hydro | e_NO48-300_NOR | 1989 | 0.29 | 1 | 3162.5 | 60.5 | 2.31 |  | 100 |  | ele | ep_hydro_dam_G100000602956 | NOR | Jostedal hydroelectric plant_ -- operating | GW | TWh | daynite | no
ep_hydro_dam_G100000602959 | NOR | hydro | e_r8293948-420_NOR | 1987 | 0.3 | 1 | 3162.5 | 60.5 | 2.31 |  | 100 |  | ele | ep_hydro_dam_G100000602959 | NOR | Kobbelv hydroelectric plant_ -- operating | GW | TWh | daynite | no
ep_hydro_dam_G100000602960 | NOR | hydro | e_r8482013-300_NOR | 1979 | 0.128 | 1 | 3162.5 | 60.5 | 2.31 |  | 100 |  | ele | ep_hydro_dam_G100000602960 | NOR | Kolsvik hydroelectric plant_ -- operating | GW | TWh | daynite | no
ep_hydro_dam_G100000602961 | NOR | hydro | e_r12832053-420_NOR | 1981 | 1.24 | 1 | 2750 | 55 | 2.1 |  | 100 |  | ele | ep_hydro_dam_G100000602961 | NOR | Kvilldal hydroelectric plant_ -- operating | GW | TWh | daynite | no
ep_hydro_dam_G100000602964 | NOR | hydro | e_r10220813-420_NOR | 1980 | 0.58 | 1 | 2750 | 55 | 2.1 |  | 100 |  | ele | ep_hydro_dam_G100000602964 | NOR | Lang Sima hydroelectric plant_ -- operating | GW | TWh | daynite | no
ep_hydro_dam_G100000602965 | NOR | hydro | e_NO25-420_NOR | 1964 | 0.09 | 1 | 3162.5 | 60.5 | 2.31 |  | 100 |  | ele | ep_hydro_dam_G100000602965 | NOR | Langvatn hydroelectric plant_ -- operating | GW | TWh | daynite | no
ep_hydro_dam_G100000602966 | NOR | hydro | e_r7814748-300_NOR | 1978 | 0.115 | 1 | 3162.5 | 60.5 | 2.31 |  | 100 |  | ele | ep_hydro_dam_G100000602966 | NOR | Leirdøla hydroelectric plant_ -- operating | GW | TWh | daynite | no
ep_hydro_dam_G100000602967 | NOR | hydro | e_r8294222-420_NOR | 1979 | 0.12 | 1 | 3162.5 | 60.5 | 2.31 |  | 100 |  | ele | ep_hydro_dam_G100000602967 | NOR | Lomi hydroelectric plant_ -- operating | GW | TWh | daynite | no
ep_hydro_dam_G100000602968 | NOR | hydro | e_NO92-420_NOR | 1953 | 0.228 | 1 | 3162.5 | 60.5 | 2.31 |  | 102 |  | ele | ep_hydro_dam_G100000602968 | NOR | Lysebotn I hydroelectric plant_ -- operating | GW | TWh | daynite | no
ep_hydro_dam_G100000602969 | NOR | hydro | e_NO92-420_NOR | 2018 | 0.37 | 1 | 2750 | 55 | 2.1 |  | 100 |  | ele | ep_hydro_dam_G100000602969 | NOR | Lysebotn II hydroelectric plant_ -- operating | GW | TWh | daynite | no
ep_hydro_dam_G100000602970 | NOR | hydro | e_r7879879-420_NOR | 1948 | 0.185 | 1 | 3162.5 | 60.5 | 2.31 |  | 107 |  | ele | ep_hydro_dam_G100000602970 | NOR | Mår hydroelectric plant_ -- operating | GW | TWh | daynite | no
ep_hydro_dam_G100000602971 | NOR | hydro | e_w648848845-300_NOR | 2016 | 0.18 | 1 | 3162.5 | 60.5 | 2.31 |  | 100 |  | ele | ep_hydro_dam_G100000602971 | NOR | Matre Haugsdal hydroelectric plant_ -- operating | GW | TWh | daynite | no
ep_hydro_dam_G100000602972 | NOR | hydro | e_w648848845-300_NOR | 1962 | 0.15 | 1 | 3162.5 | 60.5 | 2.31 |  | 100 |  | ele | ep_hydro_dam_G100000602972 | NOR | Matre hydroelectric plant_ -- operating | GW | TWh | daynite | no
ep_hydro_dam_G100000602973 | NOR | hydro | e_r7805329-300_NOR | 1974 | 0.256 | 1 | 3162.5 | 60.5 | 2.31 |  | 100 |  | ele | ep_hydro_dam_G100000602973 | NOR | Mauranger hydroelectric plant_ -- operating | GW | TWh | daynite | no
ep_hydro_dam_G100000602975 | NOR | hydro | e_w114669733-300_NOR | 1987 | 0.11 | 1 | 3162.5 | 60.5 | 2.31 |  | 100 |  | ele | ep_hydro_dam_G100000602975 | NOR | Myster hydroelectric plant_ -- operating | GW | TWh | daynite | no
ep_hydro_dam_G100000602976 | NOR | hydro | e_r7845549-300_NOR | 1987 | 0.112 | 1 | 3162.5 | 60.5 | 2.31 |  | 100 |  | ele | ep_hydro_dam_G100000602976 | NOR | Naddvik hydroelectric plant_ -- operating | GW | TWh | daynite | no
ep_hydro_dam_G100000602977 | NOR | hydro | e_r8527323-420_NOR | 1960 | 0.222 | 1 | 3162.5 | 60.5 | 2.31 |  | 100 |  | ele | ep_hydro_dam_G100000602977 | NOR | Nea hydroelectric plant_ -- operating | GW | TWh | daynite | no
ep_hydro_dam_G100000602979 | NOR | hydro | e_r8473044-220_NOR | 1955 | 0.35 | 1 | 2750 | 55 | 2.1 |  | 100 |  | ele | ep_hydro_dam_G100000602979 | NOR | Nedre Røssåga hydroelectric plant_ -- operating | GW | TWh | daynite | no
ep_hydro_dam_G100000602980 | NOR | hydro | e_NO45-300_NOR | 1953 | 0.344 | 1 | 2750 | 55 | 2.1 |  | 102 |  | ele | ep_hydro_dam_G100000602980 | NOR | Nedre Vinstra hydroelectric plant_ -- operating | GW | TWh | daynite | no
ep_hydro_dam_G100000602981 | NOR | hydro | e_r7851611-300_NOR | 1967 | 0.26 | 1 | 3162.5 | 60.5 | 2.31 |  | 100 |  | ele | ep_hydro_dam_G100000602981 | NOR | Nes hydroelectric plant_ -- operating | GW | TWh | daynite | no
ep_hydro_dam_G100000602982 | NOR | hydro | e_r7879876-300_NOR | 1971 | 0.204 | 1 | 3162.5 | 60.5 | 2.31 |  | 100 |  | ele | ep_hydro_dam_G100000602982 | NOR | New Vemork hydroelectric plant_ -- operating | GW | TWh | daynite | no
ep_hydro_dam_G100000602983 | NOR | hydro | e_r7854485-300_NOR | 1928 | 0.206 | 1 | 3162.5 | 60.5 | 2.31 |  | 127 |  | ele | ep_hydro_dam_G100000602983 | NOR | Nore 1 hydroelectric plant_ -- operating | GW | TWh | daynite | no
ep_hydro_dam_G100000602984 | NOR | hydro | e_r10327289-300_NOR | 1980 | 0.22 | 1 | 3162.5 | 60.5 | 2.31 |  | 100 |  | ele | ep_hydro_dam_G100000602984 | NOR | Oksla hydroelectric plant_ -- operating | GW | TWh | daynite | no
ep_hydro_dam_G100000602985 | NOR | hydro | e_w114336709-300_NOR | 1981 | 0.09 | 1 | 3162.5 | 60.5 | 2.31 |  | 100 |  | ele | ep_hydro_dam_G100000602985 | NOR | Osa hydroelectric plant_ -- operating | GW | TWh | daynite | no
ep_hydro_dam_G100000602986 | NOR | hydro | e_r8473044-300_NOR | 1961 | 0.159 | 1 | 3162.5 | 60.5 | 2.31 |  | 100 |  | ele | ep_hydro_dam_G100000602986 | NOR | Øvre Røssåga hydroelectric plant_ -- operating | GW | TWh | daynite | no
ep_hydro_dam_G100000602987 | NOR | hydro | e_r7842286-300_NOR | 1959 | 0.14 | 1 | 3162.5 | 60.5 | 2.31 |  | 100 |  | ele | ep_hydro_dam_G100000602987 | NOR | Øvre Vinstra hydroelectric plant_ -- operating | GW | TWh | daynite | no
ep_hydro_dam_G100000602988 | NOR | hydro | e_NO47-300_NOR | 2005 | 0.104 | 1 | 3162.5 | 60.5 | 2.31 |  | 100 |  | ele | ep_hydro_dam_G100000602988 | NOR | Øyberget hydroelectric plant_ -- operating | GW | TWh | daynite | no
ep_hydro_dam_G100000602989 | NOR | hydro | e_w197866182-420_NOR | 1968 | 0.5 | 1 | 2750 | 55 | 2.1 |  | 100 |  | ele | ep_hydro_dam_G100000602989 | NOR | Rana hydroelectric plant_ -- operating | GW | TWh | daynite | no
ep_hydro_dam_G100000602991 | NOR | hydro | e_w546262597-300_NOR | 1968 | 0.09 | 1 | 3162.5 | 60.5 | 2.31 |  | 100 |  | ele | ep_hydro_dam_G100000602991 | NOR | Refsdal hydroelectric plant_ -- operating | GW | TWh | daynite | no
ep_hydro_dam_G100000602992 | NOR | hydro | e_r8211981-300_NOR | 1971 | 0.114 | 1 | 3162.5 | 60.5 | 2.31 |  | 100 |  | ele | ep_hydro_dam_G100000602992 | NOR | Rendal 2 hydroelectric plant_ -- operating | GW | TWh | daynite | no
ep_hydro_dam_G100000602993 | NOR | hydro | e_r8211981-300_NOR | 1971 | 0.092 | 1 | 3162.5 | 60.5 | 2.31 |  | 100 |  | ele | ep_hydro_dam_G100000602993 | NOR | Rendalen 1 hydroelectric plant_ -- operating | GW | TWh | daynite | no
ep_hydro_dam_G100000602994 | NOR | hydro | e_r8857031-300_NOR | 1966 | 0.16 | 1 | 3162.5 | 60.5 | 2.31 |  | 100 |  | ele | ep_hydro_dam_G100000602994 | NOR | Røldal hydroelectric plant_ -- operating | GW | TWh | daynite | no
ep_hydro_dam_G100000602996 | NOR | hydro | e_r7879879-420_NOR | 1915 | 0.187 | 1 | 3162.5 | 60.5 | 2.31 |  | 140 |  | ele | ep_hydro_dam_G100000602996 | NOR | Såheim hydroelectric plant_ -- operating | GW | TWh | daynite | no
ep_hydro_dam_G100000602998 | NOR | hydro | e_NO88-300_NOR | 1985 | 0.64 | 1 | 2750 | 55 | 2.1 |  | 100 |  | ele | ep_hydro_dam_G100000602998 | NOR | Saurdal hydroelectric plant_ -- operating | GW | TWh | daynite | no
ep_hydro_dam_G100000602999 | NOR | hydro | e_r8294222-420_NOR | 1968 | 0.18 | 1 | 3162.5 | 60.5 | 2.31 |  | 100 |  | ele | ep_hydro_dam_G100000602999 | NOR | Siso hydroelectric plant_ -- operating | GW | TWh | daynite | no
ep_hydro_dam_G100000603000 | NOR | hydro | e_w577998803-420_NOR | 1997 | 0.104 | 1 | 3162.5 | 60.5 | 2.31 |  | 100 |  | ele | ep_hydro_dam_G100000603000 | NOR | Skjerka hydroelectric plant_ -- operating | GW | TWh | daynite | no
ep_hydro_dam_G100000603001 | NOR | hydro | e_NO3-420_NOR | 1973 | 0.3 | 1 | 3162.5 | 60.5 | 2.31 |  | 100 |  | ele | ep_hydro_dam_G100000603001 | NOR | Skjomen hydroelectric plant_ -- operating | GW | TWh | daynite | no
ep_hydro_dam_G100000603005 | NOR | hydro | e_w640796702-420_NOR | 1974 | 0.2 | 1 | 3162.5 | 60.5 | 2.31 |  | 100 |  | ele | ep_hydro_dam_G100000603005 | NOR | Solhom hydroelectric plant_ -- operating | GW | TWh | daynite | no
ep_hydro_dam_G100000603006 | NOR | hydro | e_w288812256-300_NOR | 1964 | 0.136 | 1 | 3162.5 | 60.5 | 2.31 |  | 100 |  | ele | ep_hydro_dam_G100000603006 | NOR | Songa hydroelectric plant_ -- operating | GW | TWh | daynite | no
ep_hydro_dam_G100000603007 | NOR | hydro | e_w289304185-300_NOR | 2008 | 0.212 | 1 | 3162.5 | 60.5 | 2.31 |  | 100 |  | ele | ep_hydro_dam_G100000603007 | NOR | Sønnå Hoy hydroelectric plant_ -- operating | GW | TWh | daynite | no
ep_hydro_dam_G100000603008 | NOR | hydro | e_r7928148-420_NOR | 1957 | 0.115 | 1 | 3162.5 | 60.5 | 2.31 |  | 100 |  | ele | ep_hydro_dam_G100000603008 | NOR | Steinsfoss hydroelectric plant_ -- operating | GW | TWh | daynite | no
ep_hydro_dam_G100000603009 | NOR | hydro | e_r10086891-300_NOR | 1981 | 0.17 | 1 | 3162.5 | 60.5 | 2.31 |  | 100 |  | ele | ep_hydro_dam_G100000603009 | NOR | Steinsland hydroelectric plant_ -- operating | GW | TWh | daynite | no
ep_hydro_dam_G100000603010 | NOR | hydro | e_w572898618-420_NOR | 1966 | 0.13 | 1 | 3162.5 | 60.5 | 2.31 |  | 100 |  | ele | ep_hydro_dam_G100000603010 | NOR | Straumsmo hydroelectric plant_ -- operating | GW | TWh | daynite | no
ep_hydro_dam_G100000603011 | NOR | hydro | e_r8857363-300_NOR | 1965 | 0.17 | 1 | 3162.5 | 60.5 | 2.31 |  | 100 |  | ele | ep_hydro_dam_G100000603011 | NOR | Suldal 1 hydroelectric plant_ -- operating | GW | TWh | daynite | no
ep_hydro_dam_G100000603012 | NOR | hydro | e_r8857363-300_NOR | 1967 | 0.15 | 1 | 3162.5 | 60.5 | 2.31 |  | 100 |  | ele | ep_hydro_dam_G100000603012 | NOR | Suldal 2 hydroelectric plant_ -- operating | GW | TWh | daynite | no
ep_hydro_dam_G100000603013 | NOR | hydro | e_NO87-300_NOR | 1970 | 0.11 | 1 | 3162.5 | 60.5 | 2.31 |  | 100 |  | ele | ep_hydro_dam_G100000603013 | NOR | Sundsbarm hydroelectric plant_ -- operating | GW | TWh | daynite | no
ep_hydro_dam_G100000603014 | NOR | hydro | e_NO18-420_NOR | 1961 | 0.102 | 1 | 3162.5 | 60.5 | 2.31 |  | 100 |  | ele | ep_hydro_dam_G100000603014 | NOR | Sundsfjord hydroelectric plant_ -- operating | GW | TWh | daynite | no
ep_hydro_dam_G100000603015 | NOR | hydro | e_w475820066-420_NOR | 1993 | 0.72 | 1 | 2750 | 55 | 2.1 |  | 100 |  | ele | ep_hydro_dam_G100000603015 | NOR | Svartisen hydroelectric plant_ -- operating | GW | TWh | daynite | no
ep_hydro_dam_G100000603016 | NOR | hydro | e_NO43-420_NOR | 1921 | 0.14 | 1 | 3162.5 | 60.5 | 2.31 |  | 134 |  | ele | ep_hydro_dam_G100000603016 | NOR | Svelgen hydroelectric plant_ -- operating | GW | TWh | daynite | no
ep_hydro_dam_G100000603017 | NOR | hydro | e_NO85-300_NOR | 1958 | 0.092 | 1 | 3162.5 | 60.5 | 2.31 |  | 100 |  | ele | ep_hydro_dam_G100000603017 | NOR | Svelgfoss hydroelectric plant_ -- operating | GW | TWh | daynite | no
ep_hydro_dam_G100000603018 | NOR | hydro | e_r10220813-420_NOR | 1981 | 0.72 | 1 | 2750 | 55 | 2.1 |  | 100 |  | ele | ep_hydro_dam_G100000603018 | NOR | Sy Sima hydroelectric plant_ -- operating | GW | TWh | daynite | no
ep_hydro_dam_G100000603019 | NOR | hydro | e_w548709529-420_NOR | 1968 | 0.113 | 1 | 3162.5 | 60.5 | 2.31 |  | 100 |  | ele | ep_hydro_dam_G100000603019 | NOR | Tafjord 4 hydroelectric plant_ -- operating | GW | TWh | daynite | no
ep_hydro_dam_G100000603021 | NOR | hydro | e_NO93-300_NOR | 1984 | 0.113 | 1 | 3162.5 | 60.5 | 2.31 |  | 100 |  | ele | ep_hydro_dam_G100000603021 | NOR | Tjodan hydroelectric plant_ -- operating | GW | TWh | daynite | no
ep_hydro_dam_G100000603022 | NOR | hydro | e_w240202234-420_NOR | 1973 | 0.12 | 1 | 3162.5 | 60.5 | 2.31 |  | 100 |  | ele | ep_hydro_dam_G100000603022 | NOR | Tjørhom hydroelectric plant_ -- operating | GW | TWh | daynite | no
ep_hydro_dam_G100000603023 | NOR | hydro | e_r7883882-300_NOR | 1961 | 0.44 | 1 | 2750 | 55 | 2.1 |  | 100 |  | ele | ep_hydro_dam_G100000603023 | NOR | Tokke hydroelectric plant_ -- operating | GW | TWh | daynite | no
ep_hydro_dam_G100000603024 | NOR | hydro | e_r8890360-300_NOR | 1968 | 0.96 | 1 | 2750 | 55 | 2.1 |  | 100 |  | ele | ep_hydro_dam_G100000603024 | NOR | Tonstad hydroelectric plant_ -- operating | GW | TWh | daynite | no
ep_hydro_dam_G100000603025 | NOR | hydro | e_w297388897-300_NOR | 1989 | 0.164 | 1 | 3162.5 | 60.5 | 2.31 |  | 100 |  | ele | ep_hydro_dam_G100000603025 | NOR | Torpa hydroelectric plant_ -- operating | GW | TWh | daynite | no
ep_hydro_dam_G100000603026 | NOR | hydro | e_w633896066-420_NOR | 1968 | 0.13 | 1 | 3162.5 | 60.5 | 2.31 |  | 100 |  | ele | ep_hydro_dam_G100000603026 | NOR | Trollheim hydroelectric plant_ -- operating | GW | TWh | daynite | no
ep_hydro_dam_G100000603027 | NOR | hydro | e_r8488332-300_NOR | 1963 | 0.171 | 1 | 3162.5 | 60.5 | 2.31 |  | 100 |  | ele | ep_hydro_dam_G100000603027 | NOR | Tunnsjødal hydroelectric plant_ -- operating | GW | TWh | daynite | no
ep_hydro_dam_G100000603028 | NOR | hydro | e_r8679746-300_NOR | 2004 | 0.39 | 1 | 2750 | 55 | 2.1 |  | 100 |  | ele | ep_hydro_dam_G100000603028 | NOR | Tyin hydroelectric plant_ -- operating | GW | TWh | daynite | no
ep_hydro_dam_G100000603029 | NOR | hydro | e_r8850169-300_NOR | 1967 | 0.22 | 1 | 3162.5 | 60.5 | 2.31 |  | 100 |  | ele | ep_hydro_dam_G100000603029 | NOR | Tysso 2 hydroelectric plant_ -- operating | GW | TWh | daynite | no
ep_hydro_dam_G100000603030 | NOR | hydro | e_w296229069-300_NOR | 1965 | 0.186 | 1 | 3162.5 | 60.5 | 2.31 |  | 100 |  | ele | ep_hydro_dam_G100000603030 | NOR | Usta hydroelectric plant_ -- operating | GW | TWh | daynite | no
ep_hydro_dam_G100000603031 | NOR | hydro | e_r9552168-300_NOR | 1966 | 0.09 | 1 | 3162.5 | 60.5 | 2.31 |  | 100 |  | ele | ep_hydro_dam_G100000603031 | NOR | Uvdal 1 hydroelectric plant_ -- operating | GW | TWh | daynite | no
ep_hydro_dam_G100000603033 | NOR | hydro | e_r7883264-300_NOR | 1964 | 0.309 | 1 | 2750 | 55 | 2.1 |  | 100 |  | ele | ep_hydro_dam_G100000603033 | NOR | Vinje hydroelectric plant_ -- operating | GW | TWh | daynite | no
ep_hydro_dam_NO11-420_NOR | NOR | hydro | e_NO11-420_NOR | 2008 | 0.045 | 1 | 3712.5 | 71.5 | 2.52 |  | 100 |  | ele | ep_hydro_dam_NO11-420_NOR | NOR | Aggregated Plant -- operating | GW | TWh | daynite | yes
ep_hydro_dam_NO15-420_NOR | NOR | hydro | e_NO15-420_NOR | 1975 | 0.048 | 1 | 3712.5 | 71.5 | 2.52 |  | 100 |  | ele | ep_hydro_dam_NO15-420_NOR | NOR | Aggregated Plant -- operating | GW | TWh | daynite | yes
ep_hydro_dam_NO2-420_NOR | NOR | hydro | e_NO2-420_NOR | 1982 | 0.065 | 1 | 3162.5 | 60.5 | 2.31 |  | 100 |  | ele | ep_hydro_dam_NO2-420_NOR | NOR | Aggregated Plant -- operating | GW | TWh | daynite | yes
ep_hydro_dam_NO24-420_NOR | NOR | hydro | e_NO24-420_NOR | 1973 | 0.052 | 1 | 3162.5 | 60.5 | 2.31 |  | 100 |  | ele | ep_hydro_dam_NO24-420_NOR | NOR | Aggregated Plant -- operating | GW | TWh | daynite | yes
ep_hydro_dam_NO26-420_NOR | NOR | hydro | e_NO26-420_NOR | 1994 | 0.087 | 1 | 3162.5 | 60.5 | 2.31 |  | 100 |  | ele | ep_hydro_dam_NO26-420_NOR | NOR | Aggregated Plant -- operating | GW | TWh | daynite | yes
ep_hydro_dam_NO46-300_NOR | NOR | hydro | e_NO46-300_NOR | 2005 | 0.075 | 1 | 3162.5 | 60.5 | 2.31 |  | 100 |  | ele | ep_hydro_dam_NO46-300_NOR | NOR | Aggregated Plant -- operating | GW | TWh | daynite | yes
ep_hydro_dam_NO51-420_NOR | NOR | hydro | e_NO51-420_NOR | 1989 | 0.052 | 1 | 3162.5 | 60.5 | 2.31 |  | 100 |  | ele | ep_hydro_dam_NO51-420_NOR | NOR | Aggregated Plant -- operating | GW | TWh | daynite | yes
ep_hydro_dam_NO52-420_NOR | NOR | hydro | e_NO52-420_NOR | 2021 | 0.077 | 1 | 3162.5 | 60.5 | 2.31 |  | 100 |  | ele | ep_hydro_dam_NO52-420_NOR | NOR | Aggregated Plant -- operating | GW | TWh | daynite | yes
ep_hydro_dam_NO7-420_NOR | NOR | hydro | e_NO7-420_NOR | 1983 | 0.068 | 1 | 3162.5 | 60.5 | 2.31 |  | 100 |  | ele | ep_hydro_dam_NO7-420_NOR | NOR | Aggregated Plant -- operating | GW | TWh | daynite | yes
ep_hydro_dam_NO81-300_NOR | NOR | hydro | e_NO81-300_NOR | 1967 | 0.04 | 1 | 3712.5 | 71.5 | 2.52 |  | 100 |  | ele | ep_hydro_dam_NO81-300_NOR | NOR | Aggregated Plant -- operating | GW | TWh | daynite | yes
ep_hydro_dam_NO83-300_NOR | NOR | hydro | e_NO83-300_NOR | 2025 | 0.06 | 1 | 3162.5 | 60.5 | 2.31 |  | 100 |  | ele | ep_hydro_dam_NO83-300_NOR | NOR | Aggregated Plant -- construction | GW | TWh | daynite | yes
ep_hydro_dam_NO87-300_NOR | NOR | hydro | e_NO87-300_NOR | 1970 | 0.05 | 1 | 3712.5 | 71.5 | 2.52 |  | 100 |  | ele | ep_hydro_dam_NO87-300_NOR | NOR | Aggregated Plant -- operating | GW | TWh | daynite | yes
ep_hydro_dam_NO94-420_NOR | NOR | hydro | e_NO94-420_NOR | 1918 | 0.08 | 1 | 3162.5 | 60.5 | 2.31 |  | 137 |  | ele | ep_hydro_dam_NO94-420_NOR | NOR | Aggregated Plant -- operating | GW | TWh | daynite | yes
ep_hydro_dam_r10086891-300_NOR | NOR | hydro | e_r10086891-300_NOR | 2020 | 0.048 | 1 | 3712.5 | 71.5 | 2.52 |  | 100 |  | ele | ep_hydro_dam_r10086891-300_NOR | NOR | Aggregated Plant -- operating | GW | TWh | daynite | yes
ep_hydro_dam_r10547156-300_NOR | NOR | hydro | e_r10547156-300_NOR | 1969 | 0.043 | 1 | 3712.5 | 71.5 | 2.52 |  | 100 |  | ele | ep_hydro_dam_r10547156-300_NOR | NOR | Aggregated Plant -- operating | GW | TWh | daynite | yes
ep_hydro_dam_r13447791-420_NOR | NOR | hydro | e_r13447791-420_NOR | 2010 | 0.084 | 1 | 3162.5 | 60.5 | 2.31 |  | 100 |  | ele | ep_hydro_dam_r13447791-420_NOR | NOR | Aggregated Plant -- operating | GW | TWh | daynite | yes
ep_hydro_dam_r7854485-300_NOR | NOR | hydro | e_r7854485-300_NOR | 1946 | 0.057 | 1 | 3162.5 | 60.5 | 2.31 |  | 109 |  | ele | ep_hydro_dam_r7854485-300_NOR | NOR | Aggregated Plant -- operating | GW | TWh | daynite | yes
ep_hydro_dam_r7879876-300_NOR | NOR | hydro | e_r7879876-300_NOR | 1995 | 0.05 | 1 | 3712.5 | 71.5 | 2.52 |  | 100 |  | ele | ep_hydro_dam_r7879876-300_NOR | NOR | Aggregated Plant -- operating | GW | TWh | daynite | yes
ep_hydro_dam_r7928148-420_NOR | NOR | hydro | e_r7928148-420_NOR | 2016 | 0.044 | 1 | 3712.5 | 71.5 | 2.52 |  | 100 |  | ele | ep_hydro_dam_r7928148-420_NOR | NOR | Aggregated Plant -- operating | GW | TWh | daynite | yes
ep_hydro_dam_r7928148_NOR | NOR | hydro | e_r7928148_NOR | 1975 | 0.055 | 1 | 3162.5 | 60.5 | 2.31 |  | 100 |  | ele | ep_hydro_dam_r7928148_NOR | NOR | Aggregated Plant -- operating | GW | TWh | daynite | yes
ep_hydro_dam_r8211981-300_NOR | NOR | hydro | e_r8211981-300_NOR | 1971 | 0.058 | 1 | 3162.5 | 60.5 | 2.31 |  | 100 |  | ele | ep_hydro_dam_r8211981-300_NOR | NOR | Aggregated Plant -- operating | GW | TWh | daynite | yes
ep_hydro_dam_r8476872-300_NOR | NOR | hydro | e_r8476872-300_NOR | 1963 | 0.062 | 1 | 3162.5 | 60.5 | 2.31 |  | 100 |  | ele | ep_hydro_dam_r8476872-300_NOR | NOR | Aggregated Plant -- operating | GW | TWh | daynite | yes
ep_hydro_dam_r8527323-420_NOR | NOR | hydro | e_r8527323-420_NOR | 1989 | 0.067 | 1 | 3162.5 | 60.5 | 2.31 |  | 100 |  | ele | ep_hydro_dam_r8527323-420_NOR | NOR | Aggregated Plant -- operating | GW | TWh | daynite | yes
ep_hydro_dam_r8679746-300_NOR | NOR | hydro | e_r8679746-300_NOR | 1962 | 0.033 | 1 | 3712.5 | 71.5 | 2.52 |  | 100 |  | ele | ep_hydro_dam_r8679746-300_NOR | NOR | Aggregated Plant -- operating | GW | TWh | daynite | yes
ep_hydro_dam_r8679746-300_NOR | NOR | hydro | e_r8679746-300_NOR | 2012 | 0.056 | 1 | 3162.5 | 60.5 | 2.31 |  | 100 |  | ele | ep_hydro_dam_r8860331-420_NOR | NOR | Aggregated Plant -- operating | GW | TWh | daynite | yes
ep_hydro_dam_r8860331-420_NOR | NOR | hydro | e_r8860331-420_NOR | 1968 | 0.048 | 1 | 3712.5 | 71.5 | 2.52 |  | 100 |  | ele | ep_hydro_dam_w1156161502-300_NOR | NOR | Aggregated Plant -- operating | GW | TWh | daynite | yes
ep_hydro_dam_w1156161502-300_NOR | NOR | hydro | e_w1156161502-300_NOR | 1979 | 0.062 | 1 | 3162.5 | 60.5 | 2.31 |  | 100 |  | ele | ep_hydro_dam_w229806969-420_NOR | NOR | Aggregated Plant -- operating | GW | TWh | daynite | yes
ep_hydro_dam_w229806969-420_NOR | NOR | hydro | e_w229806969-420_NOR | 1923 | 0.048 | 1 | 3712.5 | 71.5 | 2.52 |  | 132 |  | ele | ep_hydro_dam_w229806970-300_NOR | NOR | Aggregated Plant -- operating | GW | TWh | daynite | yes
ep_hydro_dam_w229806969-420_NOR | NOR | hydro | e_w229806969-420_NOR | 1971 | 0.057 | 1 | 3162.5 | 60.5 | 2.31 |  | 100 |  | ele | ep_hydro_dam_w244179408-420_NOR | NOR | Aggregated Plant -- operating | GW | TWh | daynite | yes
ep_hydro_dam_w229806970-300_NOR | NOR | hydro | e_w229806970-300_NOR | 1984 | 0.037 | 1 | 3712.5 | 71.5 | 2.52 |  | 100 |  | ele | ep_hydro_dam_w289304185-300_NOR | NOR | Aggregated Plant -- operating | GW | TWh | daynite | yes
ep_hydro_dam_w244179408-420_NOR | NOR | hydro | e_w244179408-420_NOR | 1971 | 0.045 | 1 | 3712.5 | 71.5 | 2.52 |  | 100 |  | ele | ep_hydro_dam_w290360704-300_NOR | NOR | Aggregated Plant -- operating | GW | TWh | daynite | yes
ep_hydro_dam_w244179408-420_NOR | NOR | hydro | e_w244179408-420_NOR | 1995 | 0.056 | 1 | 3162.5 | 60.5 | 2.31 |  | 100 |  | ele | ep_hydro_dam_w295444099-420_NOR | NOR | Aggregated Plant -- operating | GW | TWh | daynite | yes
ep_hydro_dam_w289304185-300_NOR | NOR | hydro | e_w289304185-300_NOR | 2008 | 0.063 | 1 | 3162.5 | 60.5 | 2.31 |  | 100 |  | ele | ep_hydro_dam_w350332649-420_NOR | NOR | Aggregated Plant -- operating | GW | TWh | daynite | yes
ep_hydro_dam_w290360704-300_NOR | NOR | hydro | e_w290360704-300_NOR | 2018 | 0.08 | 1 | 3162.5 | 60.5 | 2.31 |  | 100 |  | ele | ep_hydro_dam_w358915801-420_NOR | NOR | Aggregated Plant -- operating | GW | TWh | daynite | yes
ep_hydro_dam_w290360704-300_NOR | NOR | hydro | e_w290360704-300_NOR | 2020 | 0.086 | 1 | 3162.5 | 60.5 | 2.31 |  | 100 |  | ele | ep_hydro_dam_w400567451-220_NOR | NOR | Aggregated Plant -- operating | GW | TWh | daynite | yes
ep_hydro_dam_w295444099-420_NOR | NOR | hydro | e_w295444099-420_NOR | 2016 | 0.081 | 1 | 3162.5 | 60.5 | 2.31 |  | 100 |  | ele | ep_hydro_dam_w430780474-300_NOR | NOR | Aggregated Plant -- operating | GW | TWh | daynite | yes
ep_hydro_dam_w350332649-420_NOR | NOR | hydro | e_w350332649-420_NOR | 1984 | 0.048 | 1 | 3712.5 | 71.5 | 2.52 |  | 100 |  | ele | ep_hydro_dam_w546262597-300_NOR | NOR | Aggregated Plant -- operating | GW | TWh | daynite | yes
ep_hydro_dam_w358915801-420_NOR | NOR | hydro | e_w358915801-420_NOR | 1970 | 0.055 | 1 | 3162.5 | 60.5 | 2.31 |  | 100 |  | ele | ep_hydro_dam_w547743430-420_NOR | NOR | Aggregated Plant -- operating | GW | TWh | daynite | yes
ep_hydro_dam_w400567451-220_NOR | NOR | hydro | e_w400567451-220_NOR | 1973 | 0.05 | 1 | 3712.5 | 71.5 | 2.52 |  | 100 |  | ele | ep_hydro_dam_w548473094-420_NOR | NOR | Aggregated Plant -- operating | GW | TWh | daynite | yes
ep_hydro_dam_w430780474-300_NOR | NOR | hydro | e_w430780474-300_NOR | 1967 | 0.04 | 1 | 3712.5 | 71.5 | 2.52 |  | 100 |  | ele | ep_hydro_dam_w548709529-420_NOR | NOR | Aggregated Plant -- operating | GW | TWh | daynite | yes
ep_hydro_dam_w546262597-300_NOR | NOR | hydro | e_w546262597-300_NOR | 1969 | 0.068 | 1 | 3162.5 | 60.5 | 2.31 |  | 100 |  | ele | ep_hydro_dam_w549449181-300_NOR | NOR | Aggregated Plant -- operating | GW | TWh | daynite | yes
ep_hydro_dam_w547743430-420_NOR | NOR | hydro | e_w547743430-420_NOR | 2013 | 0.081 | 1 | 3162.5 | 60.5 | 2.31 |  | 100 |  | ele | ep_hydro_dam_w549449182-300_NOR | NOR | Aggregated Plant -- operating | GW | TWh | daynite | yes
ep_hydro_dam_w548473094-420_NOR | NOR | hydro | e_w548473094-420_NOR | 1961 | 0.064 | 1 | 3162.5 | 60.5 | 2.31 |  | 100 |  | ele | ep_hydro_dam_w572898616-420_NOR | NOR | Aggregated Plant -- operating | GW | TWh | daynite | yes
ep_hydro_dam_w548709529-420_NOR | NOR | hydro | e_w548709529-420_NOR | 1982 | 0.083 | 1 | 3162.5 | 60.5 | 2.31 |  | 100 |  | ele | ep_hydro_dam_w577998803-420_NOR | NOR | Aggregated Plant -- operating | GW | TWh | daynite | yes
ep_hydro_dam_w549449181-300_NOR | NOR | hydro | e_w549449181-300_NOR | 1973 | 0.066 | 1 | 3162.5 | 60.5 | 2.31 |  | 100 |  | ele | ep_hydro_dam_w60495669-300_NOR | NOR | Aggregated Plant -- operating | GW | TWh | daynite | yes
ep_hydro_dam_w549449181-300_NOR | NOR | hydro | e_w549449181-300_NOR | 1975 | 0.05 | 1 | 3712.5 | 71.5 | 2.52 |  | 100 |  | ele | ep_hydro_dam_w617330634-300_NOR | NOR | Aggregated Plant -- operating | GW | TWh | daynite | yes
ep_hydro_dam_w549449182-300_NOR | NOR | hydro | e_w549449182-300_NOR | 1960 | 0.07 | 1 | 3162.5 | 60.5 | 2.31 |  | 100 |  | ele | ep_hydro_dam_w633896066-420_NOR | NOR | Aggregated Plant -- operating | GW | TWh | daynite | yes
ep_hydro_dam_w549449182-300_NOR | NOR | hydro | e_w549449182-300_NOR | 1983 | 0.055 | 1 | 3162.5 | 60.5 | 2.31 |  | 100 |  | ele | ep_hydro_dam_w648848845-300_NOR | NOR | Aggregated Plant -- operating | GW | TWh | daynite | yes
ep_hydro_dam_w572898616-420_NOR | NOR | hydro | e_w572898616-420_NOR | 1971 | 0.082 | 1 | 3162.5 | 60.5 | 2.31 |  | 100 |  | ele | ep_hydro_dam_w71356608-300_NOR | NOR | Aggregated Plant -- operating | GW | TWh | daynite | yes
ep_hydro_dam_w577998803-420_NOR | NOR | hydro | e_w577998803-420_NOR | 1957 | 0.048 | 1 | 3712.5 | 71.5 | 2.52 |  | 100 |  | ele | ep_hydro_dam_w883151328-420_NOR | NOR | Aggregated Plant -- operating | GW | TWh | daynite | yes
ep_hydro_dam_w60495669-300_NOR | NOR | hydro | e_w60495669-300_NOR | 1910 | 0.054 | 1 | 3162.5 | 60.5 | 2.31 |  | 145 |  | STG | ep_hydro_ps_NO26-420_NOR | NOR | Aggregated Plant -- operating | GW | TWh | daynite | yes
ep_hydro_dam_w617330634-300_NOR | NOR | hydro | e_w617330634-300_NOR | 1982 | 0.08 | 1 | 3162.5 | 60.5 | 2.31 |  | 100 |  | STG | ep_hydro_ps_NO61-300_NOR | NOR | Aggregated Plant -- operating | GW | TWh | daynite | yes
ep_hydro_dam_w617330634-300_NOR | NOR | hydro | e_w617330634-300_NOR | 1983 | 0.055 | 1 | 3162.5 | 60.5 | 2.31 |  | 100 |  | ele | ep_hydro_r10086891-300_NOR__irena | NOR | Aggregated Plant -- operating | GW | TWh | daynite | yes
ep_hydro_dam_w633896066-420_NOR | NOR | hydro | e_w633896066-420_NOR | 1982 | 0.075 | 1 | 3162.5 | 60.5 | 2.31 |  | 100 |  | ele | ep_hydro_r10175479-300_NOR__irena | NOR | Aggregated Plant -- operating | GW | TWh | daynite | yes
ep_hydro_dam_w648848845-300_NOR | NOR | hydro | e_w648848845-300_NOR | 1976 | 0.045 | 1 | 3712.5 | 71.5 | 2.52 |  | 100 |  | ele | ep_hydro_r10220813-420_NOR__irena | NOR | Aggregated Plant - IRENA Gap - relation/10220813-420_Missing Hydro Capacity -- operating | GW | TWh | daynite | yes
ep_hydro_dam_w71356608-300_NOR | NOR | hydro | e_w71356608-300_NOR | 1981 | 0.08 | 1 | 3162.5 | 60.5 | 2.31 |  | 100 |  | ele | ep_hydro_r10327289-300_NOR__irena | NOR | Aggregated Plant -- operating | GW | TWh | daynite | yes
ep_hydro_dam_w883151328-420_NOR | NOR | hydro | e_w883151328-420_NOR | 1965 | 0.055 | 1 | 3162.5 | 60.5 | 2.31 |  | 100 |  | ele | ep_hydro_r10547156-300_NOR__irena | NOR | Aggregated Plant -- operating | GW | TWh | daynite | yes
ep_hydro_ps_NO26-420_NOR | NOR |  | e_NO26-420_NOR | 1994 | 0.05 | 1 | 2673 | 57.2 | 1.89 |  | 100 |  | ele | ep_hydro_r11512349-300_NOR__irena | NOR | Aggregated Plant -- operating | GW | TWh | daynite | yes
ep_hydro_ps_NO61-300_NOR | NOR |  | e_NO61-300_NOR | 2005 | 0.056 | 1 | 2277 | 48.4 | 1.7325 |  | 100 |  | ele | ep_hydro_r12274653-420_NOR__irena | NOR | Aggregated Plant -- operating | GW | TWh | daynite | yes
ep_hydro_r10086891-300_NOR__irena | NOR | hydro | e_r10086891-300_NOR | 2022 | 0.056132 | 0.33123 |  |  |  |  | 33 |  | ele | ep_hydro_r12277754-300_NOR__irena | NOR | Aggregated Plant -- operating | GW | TWh | daynite | yes
ep_hydro_r10175479-300_NOR__irena | NOR | hydro | e_r10175479-300_NOR | 2022 | 0.038623 | 0.33123 |  |  |  |  | 33 |  | ele | ep_hydro_r12832053-420_NOR__irena | NOR | Aggregated Plant - IRENA Gap - relation/12832053-420_Missing Hydro Capacity -- operating | GW | TWh | daynite | yes
ep_hydro_r10220813-420_NOR__irena | NOR | hydro | e_r10220813-420_NOR | 2022 | 0.34426 | 0.33123 |  |  |  |  | 33 |  | ele | ep_hydro_r13447791-420_NOR__irena | NOR | Aggregated Plant -- operating | GW | TWh | daynite | yes
ep_hydro_r10327289-300_NOR__irena | NOR | hydro | e_r10327289-300_NOR | 2022 | 0.056647 | 0.33123 |  |  |  |  | 33 |  | ele | ep_hydro_r3993780-300_NOR__irena | NOR | Aggregated Plant - IRENA Gap - relation/3993780-300_Missing Hydro Capacity -- operating | GW | TWh | daynite | yes
ep_hydro_r10547156-300_NOR__irena | NOR | hydro | e_r10547156-300_NOR | 2022 | 0.011072 | 0.33123 |  |  |  |  | 33 |  | ele | ep_hydro_r7805329-300_NOR__irena | NOR | Aggregated Plant - IRENA Gap - relation/7805329-300_Missing Hydro Capacity -- operating | GW | TWh | daynite | yes
ep_hydro_r11512349-300_NOR__irena | NOR | hydro | e_r11512349-300_NOR | 2022 | 0.061797 | 0.33123 |  |  |  |  | 33 |  | ele | ep_hydro_r7812776-420_NOR__irena | NOR | Aggregated Plant -- operating | GW | TWh | daynite | yes
ep_hydro_r12274653-420_NOR__irena | NOR | hydro | e_r12274653-420_NOR | 2022 | 0.041198 | 0.33123 |  |  |  |  | 33 |  | ele | ep_hydro_r7814748-300_NOR__irena | NOR | Aggregated Plant -- operating | GW | TWh | daynite | yes
ep_hydro_r12277754-300_NOR__irena | NOR | hydro | e_r12277754-300_NOR | 2022 | 0.052785 | 0.33123 |  |  |  |  | 33 |  | ele | ep_hydro_r7839720-300_NOR__irena | NOR | Aggregated Plant - IRENA Gap - relation/7839720-300_Missing Hydro Capacity -- operating | GW | TWh | daynite | yes
ep_hydro_r12832053-420_NOR__irena | NOR | hydro | e_r12832053-420_NOR | 2022 | 0.31928 | 0.33123 |  |  |  |  | 33 |  | ele | ep_hydro_r7839720-420_NOR__irena | NOR | Aggregated Plant -- operating | GW | TWh | daynite | yes
ep_hydro_r13447791-420_NOR__irena | NOR | hydro | e_r13447791-420_NOR | 2022 | 0.021629 | 0.33123 |  |  |  |  | 33 |  | ele | ep_hydro_r7842286-300_NOR__irena | NOR | Aggregated Plant -- operating | GW | TWh | daynite | yes
ep_hydro_r3993780-300_NOR__irena | NOR | hydro | e_r3993780-300_NOR | 2022 | 0.21629 | 0.33123 |  |  |  |  | 33 |  | ele | ep_hydro_r7845549-300_NOR__irena | NOR | Aggregated Plant -- operating | GW | TWh | daynite | yes
ep_hydro_r7805329-300_NOR__irena | NOR | hydro | e_r7805329-300_NOR | 2022 | 0.22813 | 0.33123 |  |  |  |  | 33 |  | ele | ep_hydro_r7851611-300_NOR__irena | NOR | Aggregated Plant -- operating | GW | TWh | daynite | yes
ep_hydro_r7812776-420_NOR__irena | NOR | hydro | e_r7812776-420_NOR | 2022 | 0.059222 | 0.33123 |  |  |  |  | 33 |  | ele | ep_hydro_r7854485-300_NOR__irena | NOR | Aggregated Plant -- operating | GW | TWh | daynite | yes
ep_hydro_r7814748-300_NOR__irena | NOR | hydro | e_r7814748-300_NOR | 2022 | 0.029611 | 0.33123 |  |  |  |  | 33 |  | ele | ep_hydro_r7879876-300_NOR__irena | NOR | Aggregated Plant -- operating | GW | TWh | daynite | yes
ep_hydro_r7839720-300_NOR__irena | NOR | hydro | e_r7839720-300_NOR | 2022 | 0.10995 | 0.33123 |  |  |  |  | 33 |  | ele | ep_hydro_r7879879-420_NOR__irena | NOR | Aggregated Plant - IRENA Gap - relation/7879879-420_Missing Hydro Capacity -- operating | GW | TWh | daynite | yes
ep_hydro_r7839720-420_NOR__irena | NOR | hydro | e_r7839720-420_NOR | 2022 | 0.037078 | 0.33123 |  |  |  |  | 33 |  | ele | ep_hydro_r7883264-300_NOR__irena | NOR | Aggregated Plant -- operating | GW | TWh | daynite | yes
ep_hydro_r7842286-300_NOR__irena | NOR | hydro | e_r7842286-300_NOR | 2022 | 0.036048 | 0.33123 |  |  |  |  | 33 |  | ele | ep_hydro_r7883882-300_NOR__irena | NOR | Aggregated Plant - IRENA Gap - relation/7883882-300_Missing Hydro Capacity -- operating | GW | TWh | daynite | yes
ep_hydro_r7845549-300_NOR__irena | NOR | hydro | e_r7845549-300_NOR | 2022 | 0.04094 | 0.33123 |  |  |  |  | 33 |  | ele | ep_hydro_r7928148-420_NOR__irena | NOR | Aggregated Plant -- operating | GW | TWh | daynite | yes
ep_hydro_r7851611-300_NOR__irena | NOR | hydro | e_r7851611-300_NOR | 2022 | 0.066946 | 0.33123 |  |  |  |  | 33 |  | ele | ep_hydro_r7928148_NOR__irena | NOR | Aggregated Plant -- operating | GW | TWh | daynite | yes
ep_hydro_r7854485-300_NOR__irena | NOR | hydro | e_r7854485-300_NOR | 2022 | 0.080078 | 0.33123 |  |  |  |  | 33 |  | ele | ep_hydro_r8182117-420_NOR__irena | NOR | Aggregated Plant - IRENA Gap - relation/8182117-420_Missing Hydro Capacity -- operating | GW | TWh | daynite | yes
ep_hydro_r7879876-300_NOR__irena | NOR | hydro | e_r7879876-300_NOR | 2022 | 0.065402 | 0.33123 |  |  |  |  | 33 |  | ele | ep_hydro_r8196063-300_NOR__irena | NOR | Aggregated Plant -- operating | GW | TWh | daynite | yes
ep_hydro_r7879879-420_NOR__irena | NOR | hydro | e_r7879879-420_NOR | 2022 | 0.095785 | 0.33123 |  |  |  |  | 33 |  | ele | ep_hydro_r8211981-300_NOR__irena | NOR | Aggregated Plant -- operating | GW | TWh | daynite | yes
ep_hydro_r7883264-300_NOR__irena | NOR | hydro | e_r7883264-300_NOR | 2022 | 0.079563 | 0.33123 |  |  |  |  | 33 |  | ele | ep_hydro_r8293948-420_NOR__irena | NOR | Aggregated Plant -- operating | GW | TWh | daynite | yes
ep_hydro_r7883882-300_NOR__irena | NOR | hydro | e_r7883882-300_NOR | 2022 | 0.1411 | 0.33123 |  |  |  |  | 33 |  | ele | ep_hydro_r8294222-420_NOR__irena | NOR | Aggregated Plant - IRENA Gap - relation/8294222-420_Missing Hydro Capacity -- operating | GW | TWh | daynite | yes
ep_hydro_r7928148-420_NOR__irena | NOR | hydro | e_r7928148-420_NOR | 2022 | 0.048407 | 0.33123 |  |  |  |  | 33 |  | ele | ep_hydro_r8473044-220_NOR__irena | NOR | Aggregated Plant - IRENA Gap - relation/8473044-220_Missing Hydro Capacity -- operating | GW | TWh | daynite | yes
ep_hydro_r7928148_NOR__irena | NOR | hydro | e_r7928148_NOR | 2022 | 0.014162 | 0.33123 |  |  |  |  | 33 |  | ele | ep_hydro_r8473044-300_NOR__irena | NOR | Aggregated Plant -- operating | GW | TWh | daynite | yes
ep_hydro_r8182117-420_NOR__irena | NOR | hydro | e_r8182117-420_NOR | 2022 | 0.09012 | 0.33123 |  |  |  |  | 33 |  | ele | ep_hydro_r8476872-300_NOR__irena | NOR | Aggregated Plant -- operating | GW | TWh | daynite | yes
ep_hydro_r8196063-300_NOR__irena | NOR | hydro | e_r8196063-300_NOR | 2022 | 0.027809 | 0.33123 |  |  |  |  | 33 |  | ele | ep_hydro_r8482013-300_NOR__irena | NOR | Aggregated Plant -- operating | GW | TWh | daynite | yes
ep_hydro_r8211981-300_NOR__irena | NOR | hydro | e_r8211981-300_NOR | 2022 | 0.079563 | 0.33123 |  |  |  |  | 33 |  | ele | ep_hydro_r8488332-300_NOR__irena | NOR | Aggregated Plant -- operating | GW | TWh | daynite | yes
ep_hydro_r8293948-420_NOR__irena | NOR | hydro | e_r8293948-420_NOR | 2022 | 0.077246 | 0.33123 |  |  |  |  | 33 |  | ele | ep_hydro_r8527323-420_NOR__irena | NOR | Aggregated Plant -- operating | GW | TWh | daynite | yes
ep_hydro_r8294222-420_NOR__irena | NOR | hydro | e_r8294222-420_NOR | 2022 | 0.09424 | 0.33123 |  |  |  |  | 33 |  | ele | ep_hydro_r8679746-300_NOR__irena | NOR | Aggregated Plant - IRENA Gap - relation/8679746-300_Missing Hydro Capacity -- operating | GW | TWh | daynite | yes
ep_hydro_r8473044-220_NOR__irena | NOR | hydro | e_r8473044-220_NOR | 2022 | 0.09012 | 0.33123 |  |  |  |  | 33 |  | ele | ep_hydro_r8850169-300_NOR__irena | NOR | Aggregated Plant -- operating | GW | TWh | daynite | yes
ep_hydro_r8473044-300_NOR__irena | NOR | hydro | e_r8473044-300_NOR | 2022 | 0.04094 | 0.33123 |  |  |  |  | 33 |  | ele | ep_hydro_r8857031-300_NOR__irena | NOR | Aggregated Plant -- operating | GW | TWh | daynite | yes
ep_hydro_r8476872-300_NOR__irena | NOR | hydro | e_r8476872-300_NOR | 2022 | 0.015964 | 0.33123 |  |  |  |  | 33 |  | ele | ep_hydro_r8857363-300_NOR__irena | NOR | Aggregated Plant -- operating | GW | TWh | daynite | yes
ep_hydro_r8482013-300_NOR__irena | NOR | hydro | e_r8482013-300_NOR | 2022 | 0.032958 | 0.33123 |  |  |  |  | 33 |  | ele | ep_hydro_r8860331-420_NOR__irena | NOR | Aggregated Plant -- operating | GW | TWh | daynite | yes
ep_hydro_r8488332-300_NOR__irena | NOR | hydro | e_r8488332-300_NOR | 2022 | 0.081366 | 0.33123 |  |  |  |  | 33 |  | ele | ep_hydro_r8890360-300_NOR__irena | NOR | Aggregated Plant - IRENA Gap - relation/8890360-300_Missing Hydro Capacity -- operating | GW | TWh | daynite | yes
ep_hydro_r8527323-420_NOR__irena | NOR | hydro | e_r8527323-420_NOR | 2022 | 0.084713 | 0.33123 |  |  |  |  | 33 |  | ele | ep_hydro_r9552168-300_NOR__irena | NOR | Aggregated Plant -- operating | GW | TWh | daynite | yes
ep_hydro_r8679746-300_NOR__irena | NOR | hydro | e_r8679746-300_NOR | 2022 | 0.19286 | 0.33123 |  |  |  |  | 33 |  | ele | ep_hydro_ror_G100000602945 | NOR | Harpefossen hydroelectric plant_ -- operating | GW | TWh | daynite | no
ep_hydro_r8850169-300_NOR__irena | NOR | hydro | e_r8850169-300_NOR | 2022 | 0.056647 | 0.33123 |  |  |  |  | 33 |  | ele | ep_hydro_ror_G100000602953 | NOR | Hunderfossen hydroelectric plant_ -- operating | GW | TWh | daynite | no
ep_hydro_r8857031-300_NOR__irena | NOR | hydro | e_r8857031-300_NOR | 2022 | 0.041198 | 0.33123 |  |  |  |  | 33 |  | ele | ep_hydro_ror_G100000602963 | NOR | Kykkelsrud-Fossumfoss hydroelectric plant_ -- operating | GW | TWh | daynite | no
ep_hydro_r8857363-300_NOR__irena | NOR | hydro | e_r8857363-300_NOR | 2022 | 0.082396 | 0.33123 |  |  |  |  | 33 |  | ele | ep_hydro_ror_G100000603002 | NOR | Skollenborg hydroelectric plant_ -- operating | GW | TWh | daynite | no
ep_hydro_r8860331-420_NOR__irena | NOR | hydro | e_r8860331-420_NOR | 2022 | 0.012359 | 0.33123 |  |  |  |  | 33 |  | ele | ep_hydro_ror_G100000603003 | NOR | Solbergfoss 1 hydroelectric plant_ -- operating | GW | TWh | daynite | no
ep_hydro_r8890360-300_NOR__irena | NOR | hydro | e_r8890360-300_NOR | 2022 | 0.24719 | 0.33123 |  |  |  |  | 33 |  | ele | ep_hydro_ror_G100000603004 | NOR | Solbergfoss 2 hydroelectric plant_ -- operating | GW | TWh | daynite | no
ep_hydro_r9552168-300_NOR__irena | NOR | hydro | e_r9552168-300_NOR | 2022 | 0.023174 | 0.33123 |  |  |  |  | 33 |  | ele | ep_hydro_ror_G100000603032 | NOR | Vamma hydroelectric plant_ -- operating | GW | TWh | daynite | no
ep_hydro_ror_G100000602945 | NOR | hydro | e_r8196063-300_NOR | 1965 | 0.108 | 1 | 2783 | 66.55 | 2.8875 |  | 100 |  | ele | ep_hydro_ror_G100001026973 | NOR | New Nedre Fiskumfoss hydroelectric plant_ -- operating | GW | TWh | daynite | no
ep_hydro_ror_G100000602953 | NOR | hydro | e_w554551085-300_NOR | 1963 | 0.112 | 1 | 2783 | 66.55 | 2.8875 |  | 100 |  | ele | ep_hydro_ror_NO66-300_NOR | NOR | Aggregated Plant -- operating | GW | TWh | daynite | yes
ep_hydro_ror_G100000602963 | NOR | hydro | e_w114414014-420_NOR | 1963 | 0.23 | 1 | 2783 | 66.55 | 2.8875 |  | 100 |  | ele | ep_hydro_ror_NO85-300_NOR | NOR | Aggregated Plant -- operating | GW | TWh | daynite | yes
ep_hydro_ror_G100000603002 | NOR | hydro | e_NO84-300_NOR | 1983 | 0.097 | 1 | 2783 | 66.55 | 2.8875 |  | 100 |  | ele | ep_hydro_ror_r7854485-300_NOR | NOR | Aggregated Plant -- operating | GW | TWh | daynite | yes
ep_hydro_ror_G100000603003 | NOR | hydro | e_w100151486-420_NOR | 1924 | 0.111 | 1 | 2783 | 66.55 | 2.8875 |  | 131 |  | ele | ep_hydro_ror_r7928148-420_NOR | NOR | Aggregated Plant -- operating | GW | TWh | daynite | yes
ep_hydro_ror_G100000603004 | NOR | hydro | e_w100151486-420_NOR | 1985 | 0.1 | 1 | 2783 | 66.55 | 2.8875 |  | 100 |  | ele | ep_hydro_ror_r8211981-300_NOR | NOR | Aggregated Plant -- operating | GW | TWh | daynite | yes
ep_hydro_ror_G100000603032 | NOR | hydro | e_w114414014-420_NOR | 1915 | 0.344 | 1 | 2420 | 60.5 | 2.625 |  | 140 |  | ele | ep_hydro_ror_r8294222-420_NOR | NOR | Aggregated Plant -- operating | GW | TWh | daynite | yes
ep_hydro_ror_G100001026973 | NOR | hydro | e_r8488332-300_NOR | 2024 | 0.094 | 1 | 2783 | 66.55 | 2.8875 |  | 100 |  | ele | ep_hydro_ror_r8488332-300_NOR | NOR | Aggregated Plant -- operating | GW | TWh | daynite | yes
ep_hydro_ror_NO66-300_NOR | NOR | hydro | e_NO66-300_NOR | 1963 | 0.075 | 1 | 2783 | 66.55 | 2.8875 |  | 100 |  | ele | ep_hydro_ror_r8527323-420_NOR | NOR | Aggregated Plant -- operating | GW | TWh | daynite | yes
ep_hydro_ror_NO85-300_NOR | NOR | hydro | e_NO85-300_NOR | 1955 | 0.041 | 1 | 3267 | 78.65 | 3.15 |  | 100 |  | ele | ep_hydro_ror_w128406208-300_NOR | NOR | Aggregated Plant -- operating | GW | TWh | daynite | yes
ep_hydro_ror_r7854485-300_NOR | NOR | hydro | e_r7854485-300_NOR | 1964 | 0.048 | 1 | 3267 | 78.65 | 3.15 |  | 100 |  | ele | ep_hydro_ror_w257192868-220_NOR | NOR | Aggregated Plant -- operating | GW | TWh | daynite | yes
ep_hydro_ror_r7928148-420_NOR | NOR | hydro | e_r7928148-420_NOR | 2015 | 0.029 | 1 | 3267 | 78.65 | 3.15 |  | 100 |  | ele | ep_hydro_ror_w296229069-420_NOR | NOR | Aggregated Plant -- operating | GW | TWh | daynite | yes
ep_hydro_ror_r8211981-300_NOR | NOR | hydro | e_r8211981-300_NOR | 2021 | 0.045 | 1 | 3267 | 78.65 | 3.15 |  | 100 |  | ele | ep_hydro_ror_w358915801-420_NOR | NOR | Aggregated Plant -- operating | GW | TWh | daynite | yes
ep_hydro_ror_r8294222-420_NOR | NOR | hydro | e_r8294222-420_NOR | 1983 | 0.066 | 1 | 2783 | 66.55 | 2.8875 |  | 100 |  | ele | ep_hydro_ror_w60495669-300_NOR | NOR | Aggregated Plant -- operating | GW | TWh | daynite | yes
ep_hydro_ror_r8488332-300_NOR | NOR | hydro | e_r8488332-300_NOR | 1946 | 0.051 | 1 | 2783 | 66.55 | 2.8875 |  | 109 |  | ele | ep_hydro_ror_w615122824-420_NOR | NOR | Aggregated Plant -- operating | GW | TWh | daynite | yes
ep_hydro_ror_r8527323-420_NOR | NOR | hydro | e_r8527323-420_NOR | 2015 | 0.04 | 1 | 3267 | 78.65 | 3.15 |  | 100 |  | ele | ep_hydro_ror_w71356608-300_NOR | NOR | Aggregated Plant -- operating | GW | TWh | daynite | yes
ep_hydro_ror_w128406208-300_NOR | NOR | hydro | e_w128406208-300_NOR | 1951 | 0.088 | 1 | 2783 | 66.55 | 2.8875 |  | 104 |  | ele | ep_hydro_w100151486-420_NOR__irena | NOR | Aggregated Plant -- operating | GW | TWh | daynite | yes
ep_hydro_ror_w128406208-300_NOR | NOR | hydro | e_w128406208-300_NOR | 2013 | 0.051 | 1 | 2783 | 66.55 | 2.8875 |  | 100 |  | ele | ep_hydro_w114336709-300_NOR__irena | NOR | Aggregated Plant -- operating | GW | TWh | daynite | yes
ep_hydro_ror_w257192868-220_NOR | NOR | hydro | e_w257192868-220_NOR | 1964 | 0.054 | 1 | 2783 | 66.55 | 2.8875 |  | 100 |  | ele | ep_hydro_w114414014-420_NOR__irena | NOR | Aggregated Plant - IRENA Gap - way/114414014-420_Missing Hydro Capacity -- operating | GW | TWh | daynite | yes
ep_hydro_ror_w296229069-420_NOR | NOR | hydro | e_w296229069-420_NOR | 1958 | 0.06 | 1 | 2783 | 66.55 | 2.8875 |  | 100 |  | ele | ep_hydro_w114669733-300_NOR__irena | NOR | Aggregated Plant -- operating | GW | TWh | daynite | yes
ep_hydro_ror_w358915801-420_NOR | NOR | hydro | e_w358915801-420_NOR | 1913 | 0.065 | 1 | 2783 | 66.55 | 2.8875 |  | 142 |  | ele | ep_hydro_w1156161502-300_NOR__irena | NOR | Aggregated Plant -- operating | GW | TWh | daynite | yes
ep_hydro_ror_w358915801-420_NOR | NOR | hydro | e_w358915801-420_NOR | 1978 | 0.055 | 1 | 2783 | 66.55 | 2.8875 |  | 100 |  | ele | ep_hydro_w128406208-300_NOR__irena | NOR | Aggregated Plant -- operating | GW | TWh | daynite | yes
ep_hydro_ror_w60495669-300_NOR | NOR | hydro | e_w60495669-300_NOR | 1978 | 0.08 | 1 | 2783 | 66.55 | 2.8875 |  | 100 |  | ele | ep_hydro_w197866182-420_NOR__irena | NOR | Aggregated Plant - IRENA Gap - way/197866182-420_Missing Hydro Capacity -- operating | GW | TWh | daynite | yes
ep_hydro_ror_w615122824-420_NOR | NOR | hydro | e_w615122824-420_NOR | 2015 | 0.04 | 1 | 3267 | 78.65 | 3.15 |  | 100 |  | ele | ep_hydro_w229806969-420_NOR__irena | NOR | Aggregated Plant -- operating | GW | TWh | daynite | yes
ep_hydro_ror_w71356608-300_NOR | NOR | hydro | e_w71356608-300_NOR | 1979 | 0.05 | 1 | 3267 | 78.65 | 3.15 |  | 100 |  | ele | ep_hydro_w240202234-420_NOR__irena | NOR | Aggregated Plant -- operating | GW | TWh | daynite | yes
ep_hydro_w100151486-420_NOR__irena | NOR | hydro | e_w100151486-420_NOR | 2022 | 0.05433 | 0.33123 |  |  |  |  | 33 |  | ele | ep_hydro_w244179408-420_NOR__irena | NOR | Aggregated Plant - IRENA Gap - way/244179408-420_Missing Hydro Capacity -- operating | GW | TWh | daynite | yes
ep_hydro_w114336709-300_NOR__irena | NOR | hydro | e_w114336709-300_NOR | 2022 | 0.023174 | 0.33123 |  |  |  |  | 33 |  | ele | ep_hydro_w257192868-220_NOR__irena | NOR | Aggregated Plant -- operating | GW | TWh | daynite | yes
ep_hydro_w114414014-420_NOR__irena | NOR | hydro | e_w114414014-420_NOR | 2022 | 0.1478 | 0.33123 |  |  |  |  | 33 |  | ele | ep_hydro_w261717967-300_NOR__irena | NOR | Aggregated Plant -- operating | GW | TWh | daynite | yes
ep_hydro_w114669733-300_NOR__irena | NOR | hydro | e_w114669733-300_NOR | 2022 | 0.066946 | 0.33123 |  |  |  |  | 33 |  | ele | ep_hydro_w287685850-420_NOR__irena | NOR | Aggregated Plant -- operating | GW | TWh | daynite | yes
ep_hydro_w1156161502-300_NOR__irena | NOR | hydro | e_w1156161502-300_NOR | 2022 | 0.015964 | 0.33123 |  |  |  |  | 33 |  | ele | ep_hydro_w288812256-300_NOR__irena | NOR | Aggregated Plant -- operating | GW | TWh | daynite | yes
ep_hydro_w128406208-300_NOR__irena | NOR | hydro | e_w128406208-300_NOR | 2022 | 0.035791 | 0.33123 |  |  |  |  | 33 |  | ele | ep_hydro_w289304185-300_NOR__irena | NOR | Aggregated Plant -- operating | GW | TWh | daynite | yes
ep_hydro_w197866182-420_NOR__irena | NOR | hydro | e_w197866182-420_NOR | 2022 | 0.12874 | 0.33123 |  |  |  |  | 33 |  | ele | ep_hydro_w290360704-300_NOR__irena | NOR | Aggregated Plant -- operating | GW | TWh | daynite | yes
ep_hydro_w229806969-420_NOR__irena | NOR | hydro | e_w229806969-420_NOR | 2022 | 0.027036 | 0.33123 |  |  |  |  | 33 |  | ele | ep_hydro_w295444099-420_NOR__irena | NOR | Aggregated Plant -- operating | GW | TWh | daynite | yes
ep_hydro_w240202234-420_NOR__irena | NOR | hydro | e_w240202234-420_NOR | 2022 | 0.030898 | 0.33123 |  |  |  |  | 33 |  | ele | ep_hydro_w296229069-300_NOR__irena | NOR | Aggregated Plant -- operating | GW | TWh | daynite | yes
ep_hydro_w244179408-420_NOR__irena | NOR | hydro | e_w244179408-420_NOR | 2022 | 0.12359 | 0.33123 |  |  |  |  | 33 |  | ele | ep_hydro_w296229069-420_NOR__irena | NOR | Aggregated Plant -- operating | GW | TWh | daynite | yes
ep_hydro_w257192868-220_NOR__irena | NOR | hydro | e_w257192868-220_NOR | 2022 | 0.013904 | 0.33123 |  |  |  |  | 33 |  | ele | ep_hydro_w297388897-300_NOR__irena | NOR | Aggregated Plant -- operating | GW | TWh | daynite | yes
ep_hydro_w261717967-300_NOR__irena | NOR | hydro | e_w261717967-300_NOR | 2022 | 0.051497 | 0.33123 |  |  |  |  | 33 |  | ele | ep_hydro_w307323708-300_NOR__irena | NOR | Aggregated Plant -- operating | GW | TWh | daynite | yes
ep_hydro_w287685850-420_NOR__irena | NOR | hydro | e_w287685850-420_NOR | 2022 | 0.033988 | 0.33123 |  |  |  |  | 33 |  | ele | ep_hydro_w350332649-420_NOR__irena | NOR | Aggregated Plant -- operating | GW | TWh | daynite | yes
ep_hydro_w288812256-300_NOR__irena | NOR | hydro | e_w288812256-300_NOR | 2022 | 0.035018 | 0.33123 |  |  |  |  | 33 |  | ele | ep_hydro_w358915801-420_NOR__irena | NOR | Aggregated Plant -- operating | GW | TWh | daynite | yes
ep_hydro_w289304185-300_NOR__irena | NOR | hydro | e_w289304185-300_NOR | 2022 | 0.070809 | 0.33123 |  |  |  |  | 33 |  | ele | ep_hydro_w37907251-420_NOR__irena | NOR | Aggregated Plant -- operating | GW | TWh | daynite | yes
ep_hydro_w290360704-300_NOR__irena | NOR | hydro | e_w290360704-300_NOR | 2022 | 0.042743 | 0.33123 |  |  |  |  | 33 |  | ele | ep_hydro_w400567451-220_NOR__irena | NOR | Aggregated Plant -- operating | GW | TWh | daynite | yes
ep_hydro_w295444099-420_NOR__irena | NOR | hydro | e_w295444099-420_NOR | 2022 | 0.020856 | 0.33123 |  |  |  |  | 33 |  | ele | ep_hydro_w430780474-300_NOR__irena | NOR | Aggregated Plant -- operating | GW | TWh | daynite | yes
ep_hydro_w296229069-300_NOR__irena | NOR | hydro | e_w296229069-300_NOR | 2022 | 0.047892 | 0.33123 |  |  |  |  | 33 |  | ele | ep_hydro_w440170580-300_NOR__irena | NOR | Aggregated Plant -- operating | GW | TWh | daynite | yes
ep_hydro_w296229069-420_NOR__irena | NOR | hydro | e_w296229069-420_NOR | 2022 | 0.015449 | 0.33123 |  |  |  |  | 33 |  | ele | ep_hydro_w469098816-420_NOR__irena | NOR | Aggregated Plant -- operating | GW | TWh | daynite | yes
ep_hydro_w297388897-300_NOR__irena | NOR | hydro | e_w297388897-300_NOR | 2022 | 0.042228 | 0.33123 |  |  |  |  | 33 |  | ele | ep_hydro_w475820066-420_NOR__irena | NOR | Aggregated Plant - IRENA Gap - way/475820066-420_Missing Hydro Capacity -- operating | GW | TWh | daynite | yes
ep_hydro_w307323708-300_NOR__irena | NOR | hydro | e_w307323708-300_NOR | 2022 | 0.084971 | 0.33123 |  |  |  |  | 33 |  | ele | ep_hydro_w546262597-300_NOR__irena | NOR | Aggregated Plant -- operating | GW | TWh | daynite | yes
ep_hydro_w350332649-420_NOR__irena | NOR | hydro | e_w350332649-420_NOR | 2022 | 0.012359 | 0.33123 |  |  |  |  | 33 |  | ele | ep_hydro_w547743430-420_NOR__irena | NOR | Aggregated Plant -- operating | GW | TWh | daynite | yes
ep_hydro_w358915801-420_NOR__irena | NOR | hydro | e_w358915801-420_NOR | 2022 | 0.04506 | 0.33123 |  |  |  |  | 33 |  | ele | ep_hydro_w548201553-420_NOR__irena | NOR | Aggregated Plant -- operating | GW | TWh | daynite | yes
ep_hydro_w37907251-420_NOR__irena | NOR | hydro | e_w37907251-420_NOR | 2022 | 0.074671 | 0.33123 |  |  |  |  | 33 |  | ele | ep_hydro_w548473094-420_NOR__irena | NOR | Aggregated Plant -- operating | GW | TWh | daynite | yes
ep_hydro_w400567451-220_NOR__irena | NOR | hydro | e_w400567451-220_NOR | 2022 | 0.012874 | 0.33123 |  |  |  |  | 33 |  | ele | ep_hydro_w548709529-420_NOR__irena | NOR | Aggregated Plant -- operating | GW | TWh | daynite | yes
ep_hydro_w430780474-300_NOR__irena | NOR | hydro | e_w430780474-300_NOR | 2022 | 0.010299 | 0.33123 |  |  |  |  | 33 |  | ele | ep_hydro_w549449181-300_NOR__irena | NOR | Aggregated Plant -- operating | GW | TWh | daynite | yes
ep_hydro_w440170580-300_NOR__irena | NOR | hydro | e_w440170580-300_NOR | 2022 | 0.029096 | 0.33123 |  |  |  |  | 33 |  | ele | ep_hydro_w549449182-300_NOR__irena | NOR | Aggregated Plant -- operating | GW | TWh | daynite | yes
ep_hydro_w469098816-420_NOR__irena | NOR | hydro | e_w469098816-420_NOR | 2022 | 0.023174 | 0.33123 |  |  |  |  | 33 |  | ele | ep_hydro_w554551085-300_NOR__irena | NOR | Aggregated Plant -- operating | GW | TWh | daynite | yes
ep_hydro_w475820066-420_NOR__irena | NOR | hydro | e_w475820066-420_NOR | 2022 | 0.18539 | 0.33123 |  |  |  |  | 33 |  | ele | ep_hydro_w572898616-420_NOR__irena | NOR | Aggregated Plant -- operating | GW | TWh | daynite | yes
ep_hydro_w546262597-300_NOR__irena | NOR | hydro | e_w546262597-300_NOR | 2022 | 0.040683 | 0.33123 |  |  |  |  | 33 |  | ele | ep_hydro_w572898618-420_NOR__irena | NOR | Aggregated Plant -- operating | GW | TWh | daynite | yes
ep_hydro_w547743430-420_NOR__irena | NOR | hydro | e_w547743430-420_NOR | 2022 | 0.044803 | 0.33123 |  |  |  |  | 33 |  | ele | ep_hydro_w577998803-420_NOR__irena | NOR | Aggregated Plant -- operating | GW | TWh | daynite | yes
ep_hydro_w548201553-420_NOR__irena | NOR | hydro | e_w548201553-420_NOR | 2022 | 0.034246 | 0.33123 |  |  |  |  | 33 |  | ele | ep_hydro_w60495669-300_NOR__irena | NOR | Aggregated Plant -- operating | GW | TWh | daynite | yes
ep_hydro_w548473094-420_NOR__irena | NOR | hydro | e_w548473094-420_NOR | 2022 | 0.016479 | 0.33123 |  |  |  |  | 33 |  | ele | ep_hydro_w615122824-420_NOR__irena | NOR | Aggregated Plant -- operating | GW | TWh | daynite | yes
ep_hydro_w548709529-420_NOR__irena | NOR | hydro | e_w548709529-420_NOR | 2022 | 0.050467 | 0.33123 |  |  |  |  | 33 |  | ele | ep_hydro_w617330634-300_NOR__irena | NOR | Aggregated Plant -- operating | GW | TWh | daynite | yes
ep_hydro_w549449181-300_NOR__irena | NOR | hydro | e_w549449181-300_NOR | 2022 | 0.029868 | 0.33123 |  |  |  |  | 33 |  | ele | ep_hydro_w633896066-420_NOR__irena | NOR | Aggregated Plant -- operating | GW | TWh | daynite | yes
ep_hydro_w549449182-300_NOR__irena | NOR | hydro | e_w549449182-300_NOR | 2022 | 0.053557 | 0.33123 |  |  |  |  | 33 |  | ele | ep_hydro_w640796702-420_NOR__irena | NOR | Aggregated Plant -- operating | GW | TWh | daynite | yes
ep_hydro_w554551085-300_NOR__irena | NOR | hydro | e_w554551085-300_NOR | 2022 | 0.028838 | 0.33123 |  |  |  |  | 33 |  | ele | ep_hydro_w648848845-300_NOR__irena | NOR | Aggregated Plant - IRENA Gap - way/648848845-300_Missing Hydro Capacity -- operating | GW | TWh | daynite | yes
ep_hydro_w572898616-420_NOR__irena | NOR | hydro | e_w572898616-420_NOR | 2022 | 0.021114 | 0.33123 |  |  |  |  | 33 |  | ele | ep_hydro_w71356608-300_NOR__irena | NOR | Aggregated Plant -- operating | GW | TWh | daynite | yes
ep_hydro_w572898618-420_NOR__irena | NOR | hydro | e_w572898618-420_NOR | 2022 | 0.056905 | 0.33123 |  |  |  |  | 33 |  | ele | ep_hydro_w883151328-420_NOR__irena | NOR | Aggregated Plant -- operating | GW | TWh | daynite | yes
ep_hydro_w577998803-420_NOR__irena | NOR | hydro | e_w577998803-420_NOR | 2022 | 0.039138 | 0.33123 |  |  |  |  | 33 |  | ele | ep_solar_004__irena | NOR | Aggregated Plant -- operating | GW | TWh | annual | yes
ep_hydro_w60495669-300_NOR__irena | NOR | hydro | e_w60495669-300_NOR | 2022 | 0.08909 | 0.33123 |  |  |  |  | 33 |  | ele | ep_solar_007__irena | NOR | Aggregated Plant -- operating | GW | TWh | annual | yes
ep_hydro_w615122824-420_NOR__irena | NOR | hydro | e_w615122824-420_NOR | 2022 | 0.010299 | 0.33123 |  |  |  |  | 33 |  | ele | ep_solar_008__irena | NOR | Aggregated Plant -- operating | GW | TWh | annual | yes
ep_hydro_w617330634-300_NOR__irena | NOR | hydro | e_w617330634-300_NOR | 2022 | 0.034761 | 0.33123 |  |  |  |  | 33 |  | ele | ep_solar_pv_006 | NOR | Aggregated Plant -- operating | GW | TWh | annual | yes
ep_hydro_w633896066-420_NOR__irena | NOR | hydro | e_w633896066-420_NOR | 2022 | 0.052785 | 0.33123 |  |  |  |  | 33 |  | ele | ep_windoff_wind_017 | NOR | Aggregated Plant -- operating | GW | TWh | annual | yes
ep_hydro_w640796702-420_NOR__irena | NOR | hydro | e_w640796702-420_NOR | 2022 | 0.051497 | 0.33123 |  |  |  |  | 33 |  | ele | ep_windoff_wind_024 | NOR | Aggregated Plant -- operating | GW | TWh | annual | yes
ep_hydro_w648848845-300_NOR__irena | NOR | hydro | e_w648848845-300_NOR | 2022 | 0.096557 | 0.33123 |  |  |  |  | 33 |  | ele | ep_windon_wind_001 | NOR | Aggregated Plant -- operating | GW | TWh | annual | yes
ep_hydro_w71356608-300_NOR__irena | NOR | hydro | e_w71356608-300_NOR | 2022 | 0.033473 | 0.33123 |  |  |  |  | 33 |  | ele | ep_windon_wind_005 | NOR | Aggregated Plant -- operating | GW | TWh | annual | yes
ep_hydro_w883151328-420_NOR__irena | NOR | hydro | e_w883151328-420_NOR | 2022 | 0.052785 | 0.33123 |  |  |  |  | 33 |  | ele | ep_windon_wind_006 | NOR | Aggregated Plant -- operating | GW | TWh | annual | yes
ep_solar_004__irena | NOR | solar | elc_spv_NOR_004 | 2022 | 0.11569 | 0.33123 |  |  |  |  | 33 | 0.14928 | ele | ep_windon_wind_007 | NOR | Aggregated Plant -- operating | GW | TWh | annual | yes
ep_solar_007__irena | NOR | solar | elc_spv_NOR_007 | 2022 | 0.11687 | 0.33123 |  |  |  |  | 33 | 0.14928 | ele | ep_windon_wind_008 | NOR | Aggregated Plant -- operating | GW | TWh | annual | yes
ep_solar_008__irena | NOR | solar | elc_spv_NOR_008 | 2022 | 0.10683 | 0.33123 |  |  |  |  | 33 | 0.14928 | ele | ep_windon_wind_009 | NOR | Aggregated Plant -- operating | GW | TWh | annual | yes
ep_solar_pv_006 | NOR | solar | elc_spv_NOR_006 | 2015 | 0.0014 | 1 | 1336.5 | 21.45 | 0 |  | 40 | 0.14928 | ele | ep_windon_wind_010 | NOR | Aggregated Plant -- operating | GW | TWh | annual | yes
ep_windoff_wind_017 | NOR | windoff | elc_wof_NOR_017 | 2022 | 0.088 | 1 | 5060 | 121 | 0 |  | 33 | 0.53869 | ele | ep_windon_wind_010 | NOR | Aggregated Plant -- construction | GW | TWh | annual | yes
ep_windoff_wind_024 | NOR | windoff | elc_wof_NOR_024 | 2009 | 0.02 | 1 | 5940 | 143 | 0 |  | 46 | 0.52629 | ele | ep_windon_wind_G100000919759 | NOR | Tonstad wind farm_-- -- operating | GW | TWh | annual | no
ep_windoff_wind_024 | NOR | windoff | elc_wof_NOR_024 | 2010 | 0.01 | 1 | 5940 | 143 | 0 |  | 45 | 0.52629 | ele | ep_windon_wind_G100000919824 | NOR | Roan wind farm_-- -- operating | GW | TWh | annual | no
ep_windoff_wind_024 | NOR | windoff | elc_wof_NOR_024 | 2020 | 0.01 | 1 | 5940 | 143 | 0 |  | 35 | 0.52629 | ele | ep_windon_wind_G100000919856 | NOR | Storheia wind farm_-- -- operating | GW | TWh | annual | no
ep_windoff_wind_024 | NOR | windoff | elc_wof_NOR_024 | 2021 | 0.01 | 1 | 5940 | 143 | 0 |  | 34 | 0.52629 | ele | ep_windon_wind_G100000919862 | NOR | Bergeheia wind farm_-- -- construction | GW | TWh | annual | no
ep_windon_wind_001 | NOR | windon | elc_won_NOR_001 | 2004 | 0.055 | 1 | 2024 | 48.4 | 0 |  | 51 | 0.10063 | ele | ep_windon_wind_G100000919962 | NOR | Oyfjellet wind farm_-- -- operating | GW | TWh | annual | no
ep_windon_wind_001 | NOR | windon | elc_won_NOR_001 | 2007 | 0.012 | 1 | 2376 | 57.2 | 0 |  | 48 | 0.10063 | ele | ep_windon_wind_G100000920161 | NOR | Hordavind wind farm_-- -- operating | GW | TWh | annual | no
ep_windon_wind_001 | NOR | windon | elc_won_NOR_001 | 2019 | 0.094 | 1 | 2024 | 48.4 | 0 |  | 36 | 0.10063 | ele | ep_windon_wind_NOR | NOR | Aggregated Plant -- operating | GW | TWh | annual | yes
ep_windon_wind_001 | NOR | windon | elc_won_NOR_001 | 2020 | 0.42 | 1 | 2024 | 48.4 | 0 |  | 35 | 0.10063 | PRE | ep_het_disposal | NOR | HET free disposal (Phase 1 feasibility bridge) | GW | TWh | daynite | no
ep_windon_wind_001 | NOR | windon | elc_won_NOR_001 | 2021 | 0.06 | 1 | 2024 | 48.4 | 0 |  | 34 | 0.10063
ep_windon_wind_005 | NOR | windon | elc_won_NOR_005 | 2002 | 0.04 | 1 | 2376 | 57.2 | 0 |  | 53 | 0.18429
ep_windon_wind_005 | NOR | windon | elc_won_NOR_005 | 2005 | 0.11 | 1 | 2024 | 48.4 | 0 |  | 50 | 0.18429
ep_windon_wind_006 | NOR | windon | elc_won_NOR_006 | 2015 | 0.034 | 1 | 2376 | 57.2 | 0 |  | 40 | 0.29969
ep_windon_wind_006 | NOR | windon | elc_won_NOR_006 | 2021 | 0.021 | 1 | 2376 | 57.2 | 0 |  | 34 | 0.29969
ep_windon_wind_007 | NOR | windon | elc_won_NOR_007 | 2010 | 0.018 | 1 | 2376 | 57.2 | 0 |  | 45 | 0.48439
ep_windon_wind_007 | NOR | windon | elc_won_NOR_007 | 2011 | 0.06 | 1 | 2024 | 48.4 | 0 |  | 44 | 0.48439
ep_windon_wind_007 | NOR | windon | elc_won_NOR_007 | 2012 | 0.014 | 1 | 2376 | 57.2 | 0 |  | 43 | 0.48439
ep_windon_wind_007 | NOR | windon | elc_won_NOR_007 | 2013 | 0.111 | 1 | 2024 | 48.4 | 0 |  | 42 | 0.48439
ep_windon_wind_007 | NOR | windon | elc_won_NOR_007 | 2015 | 0.1356 | 1 | 2243.6106 | 53.8903 | 0 |  | 40 | 0.48439
ep_windon_wind_007 | NOR | windon | elc_won_NOR_007 | 2017 | 0.28 | 1 | 2024 | 48.4 | 0 |  | 38 | 0.48439
ep_windon_wind_007 | NOR | windon | elc_won_NOR_007 | 2018 | 0.02 | 1 | 2376 | 57.2 | 0 |  | 37 | 0.48439
ep_windon_wind_007 | NOR | windon | elc_won_NOR_007 | 2019 | 0.09 | 1 | 2376 | 57.2 | 0 |  | 36 | 0.48439
ep_windon_wind_007 | NOR | windon | elc_won_NOR_007 | 2020 | 0.446 | 1 | 2068.9865 | 49.5247 | 0 |  | 35 | 0.48439
ep_windon_wind_007 | NOR | windon | elc_won_NOR_007 | 2021 | 0.197 | 1 | 2024 | 48.4 | 0 |  | 34 | 0.48439
ep_windon_wind_008 | NOR | windon | elc_won_NOR_008 | 2008 | 0.058 | 1 | 2024 | 48.4 | 0 |  | 47 | 0.2206
ep_windon_wind_008 | NOR | windon | elc_won_NOR_008 | 2011 | 0.025 | 1 | 2376 | 57.2 | 0 |  | 44 | 0.2206
ep_windon_wind_008 | NOR | windon | elc_won_NOR_008 | 2012 | 0.039 | 1 | 2376 | 57.2 | 0 |  | 43 | 0.2206
ep_windon_wind_008 | NOR | windon | elc_won_NOR_008 | 2015 | 0.218 | 1 | 2024 | 48.4 | 0 |  | 40 | 0.2206
ep_windon_wind_008 | NOR | windon | elc_won_NOR_008 | 2016 | 0.013 | 1 | 2376 | 57.2 | 0 |  | 39 | 0.2206
ep_windon_wind_008 | NOR | windon | elc_won_NOR_008 | 2018 | 0.162 | 1 | 2132.642 | 51.116 | 0 |  | 37 | 0.2206
ep_windon_wind_008 | NOR | windon | elc_won_NOR_008 | 2020 | 0.154 | 1 | 2024 | 48.4 | 0 |  | 35 | 0.2206
ep_windon_wind_008 | NOR | windon | elc_won_NOR_008 | 2021 | 0.056 | 1 | 2024 | 48.4 | 0 |  | 34 | 0.2206
ep_windon_wind_008 | NOR | windon | elc_won_NOR_008 | 2022 | 0.154 | 1 | 2138.2857 | 51.2571 | 0 |  | 33 | 0.2206
ep_windon_wind_009 | NOR | windon | elc_won_NOR_009 | 2018 | 0.054 | 1 | 2024 | 48.4 | 0 |  | 37 | 0.34947
ep_windon_wind_010 | NOR | windon | elc_won_NOR_010 | 2012 | 0.071 | 1 | 2024 | 48.4 | 0 |  | 43 | 0.4472
ep_windon_wind_010 | NOR | windon | elc_won_NOR_010 | 2021 | 0.0798 | 1 | 2024 | 48.4 | 0 |  | 34 | 0.4472
ep_windon_wind_010 | NOR | windon | elc_won_NOR_010 | 2028 | 0.0724 | 1 | 2084.2873 | 49.9072 | 0 |  | 30 | 0.4472
ep_windon_wind_G100000919759 | NOR | windon | elc_won_NOR_010 | 2020 | 0.208 | 1 | 2024 | 48.4 | 0 |  | 35 | 0.4472
ep_windon_wind_G100000919824 | NOR | windon | elc_won_NOR_008 | 2019 | 0.256 | 1 | 2024 | 48.4 | 0 |  | 36 | 0.2206
ep_windon_wind_G100000919856 | NOR | windon | elc_won_NOR_001 | 2019 | 0.288 | 1 | 2024 | 48.4 | 0 |  | 36 | 0.10063
ep_windon_wind_G100000919862 | NOR | windon | elc_won_NOR_010 | 2029 | 0.3 | 1 | 2024 | 48.4 | 0 |  | 30 | 0.4472
ep_windon_wind_G100000919962 | NOR | windon | elc_won_NOR_008 | 2015 | 0.4 | 1 | 1760 | 44 | 0 |  | 40 | 0.2206
ep_windon_wind_G100000920161 | NOR | windon | elc_won_NOR_006 | 2015 | 0.682 | 1 | 1760 | 44 | 0 |  | 40 | 0.29969
ep_windon_wind_NOR | NOR | windon | e_w257192868-220_NOR | 2006 | 0.039 | 1 | 2376 | 57.2 | 0 |  | 49 | 0.31986
ep_windon_wind_NOR | NOR | windon | e_w572898616-420_NOR | 2012 | 0.054 | 1 | 2024 | 48.4 | 0 |  | 43 | 0.31986
ep_windon_wind_NOR | NOR | windon | e_w257192868-220_NOR | 2014 | 0.045 | 1 | 2376 | 57.2 | 0 |  | 41 | 0.31986
ep_windon_wind_NOR | NOR | windon | e_w883151328-420_NOR | 2015 | 0.038 | 1 | 2376 | 57.2 | 0 |  | 40 | 0.31986
ep_windon_wind_NOR | NOR | windon | e_w257192868-220_NOR | 2017 | 0.052 | 1 | 2024 | 48.4 | 0 |  | 38 | 0.31986
ep_windon_wind_NOR | NOR | windon | e_w572898616-420_NOR | 2019 | 0.281 | 1 | 2024 | 48.4 | 0 |  | 36 | 0.31986
ep_windon_wind_NOR | NOR | windon | e_w257192868-220_NOR | 2022 | 0.052 | 1 | 2024 | 48.4 | 0 |  | 33 | 0.31986
ep_het_disposal | NOR | HET |  | 2020 | 1000000 | [5 empty] | 200