## Veda
~Inputcell: 3
3
Nationally Determined Contributions (NDCs)
1 | Delayed transition
2 | Net Zero 2050
3 | Nationally Determined Contributions (NDCs)
4 | Below 2°C | [7 empty] | 1.18 | base-year demand (TWh)
5 | Current Policies
6 | Low demand
7 | Fragmented World
~TFM_INS-TS
|  | 2020 | 2025 | 2030 | 2035 | 2040 | 2045 | 2050 | commodity | 2022 | 2025 | 2030 | 2035 | 2040 | 2045 | 2050 | attribute
|  | 0.002 | 0.0017 | 0.002 | 0.0045 | 0.0106 | 0.019 | 0.0295 | elc_transport | 0.080272 | 0.080272 | 0.080272 | 0.080272 | 0.080272 | 0.080272 | 0.080272 | demand |  | non-road transport demand assumed to be constant
|  | 0.0151 | 0.0203 | 0.0274 | 0.033 | 0.0384 | 0.0354 | 0.031 | elc_buildings | 0.60605 | 0.81476 | 1.0997 | 1.3245 | 1.5412 | 1.4208 | 1.2442 | demand
|  | 0.0123 | 0.0123 | 0.0114 | 0.0098 | 0.0108 | 0.009 | 0.0078 | elc_industry | 0.49367 | 0.49367 | 0.45755 | 0.39333 | 0.43347 | 0.36122 | 0.31306 | demand
[9 empty] | elc_roadtransport | 0 | -0.012041 | 0 | 0.10034 | 0.34517 | 0.68231 | 1.1037 | demand
~TFM_INS-TS
[9 empty] | process | 2022 | 2025 | 2030 | 2035 | 2040 | 2045 | 2050 | attribute | limtype
[9 empty] | Trd_electricity import | 2022: 1.6; 2025: 1.2 | ACT_BND | FX
[9 empty] | Trd_electricity export | 2022: 7.1; 2025: 6.8667 | ACT_BND | FX

## iamc_data
Model | Scenario | Region | Variable | Unit | 2020 | 2025 | 2030 | 2035 | 2040 | 2045 | 2050 | variable | potential_use | commodity
Downscaling[MESSAGEix-GLOBIOM 1.1-M-R12] | Delayed transition | LUX | Final Energy¦Industry¦Electricity | EJ/yr | 0.0126 | 0.0134 | 0.0129 | 0.0134 | 0.0151 | 0.0127 | 0.0107 | Final Energy¦Industry¦Electricity | demand_projection | elc_industry
Downscaling[MESSAGEix-GLOBIOM 1.1-M-R12] | Net Zero 2050 | LUX | Final Energy¦Industry¦Electricity | EJ/yr | 0.012 | 0.0116 | 0.0132 | 0.0134 | 0.0141 | 0.0142 | 0.0131 | Final Energy¦Industry¦Electricity | demand_projection | elc_industry
Downscaling[MESSAGEix-GLOBIOM 1.1-M-R12] | Nationally Determined Contributions (NDCs) | LUX | Final Energy¦Transportation¦Electricity | EJ/yr | 0.002 | 0.0017 | 0.002 | 0.0045 | 0.0106 | 0.019 | 0.0295 | Final Energy¦Transportation¦Electricity | demand_projection | elc_transport
Downscaling[MESSAGEix-GLOBIOM 1.1-M-R12] | Nationally Determined Contributions (NDCs) | LUX | Final Energy¦Residential and Commercial¦Electricity | EJ/yr | 0.0151 | 0.0203 | 0.0274 | 0.033 | 0.0384 | 0.0354 | 0.031 | Final Energy¦Residential and Commercial¦Electricity | demand_projection | elc_buildings
Downscaling[MESSAGEix-GLOBIOM 1.1-M-R12] | Nationally Determined Contributions (NDCs) | LUX | Final Energy¦Industry¦Electricity | EJ/yr | 0.0123 | 0.0123 | 0.0114 | 0.0098 | 0.0108 | 0.009 | 0.0078 | Final Energy¦Industry¦Electricity | demand_projection | elc_industry
Downscaling[MESSAGEix-GLOBIOM 1.1-M-R12] | Below 2°C | LUX | Final Energy¦Industry¦Electricity | EJ/yr | 0.0124 | 0.0123 | 0.0122 | 0.0115 | 0.0129 | 0.0106 | 0.0101 | Final Energy¦Industry¦Electricity | demand_projection | elc_industry
Downscaling[MESSAGEix-GLOBIOM 1.1-M-R12] | Below 2°C | LUX | Final Energy¦Residential and Commercial¦Electricity | EJ/yr | 0.0159 | 0.0215 | 0.0294 | 0.0337 | 0.037 | 0.0387 | 0.0373 | Final Energy¦Residential and Commercial¦Electricity | demand_projection | elc_buildings
Downscaling[MESSAGEix-GLOBIOM 1.1-M-R12] | Below 2°C | LUX | Final Energy¦Transportation¦Electricity | EJ/yr | 0.002 | 0.0019 | 0.0044 | 0.0087 | 0.0199 | 0.0257 | 0.0291 | Final Energy¦Transportation¦Electricity | demand_projection | elc_transport
Downscaling[MESSAGEix-GLOBIOM 1.1-M-R12] | Current Policies | LUX | Final Energy¦Transportation¦Electricity | EJ/yr | 0.002 | 0.0017 | 0.0032 | 0.0032 | 0.0036 | 0.0042 | 0.0066 | Final Energy¦Transportation¦Electricity | demand_projection | elc_transport
Downscaling[MESSAGEix-GLOBIOM 1.1-M-R12] | Net Zero 2050 | LUX | Final Energy¦Residential and Commercial¦Electricity | EJ/yr | 0.0162 | 0.0219 | 0.0276 | 0.0336 | 0.0407 | 0.0384 | 0.0389 | Final Energy¦Residential and Commercial¦Electricity | demand_projection | elc_buildings
Downscaling[MESSAGEix-GLOBIOM 1.1-M-R12] | Current Policies | LUX | Final Energy¦Industry¦Electricity | EJ/yr | 0.0124 | 0.0132 | 0.0125 | 0.0105 | 0.0111 | 0.0096 | 0.0085 | Final Energy¦Industry¦Electricity | demand_projection | elc_industry
Downscaling[MESSAGEix-GLOBIOM 1.1-M-R12] | Current Policies | LUX | Final Energy¦Residential and Commercial¦Electricity | EJ/yr | 0.0151 | 0.0204 | 0.029 | 0.0345 | 0.0408 | 0.0388 | 0.038 | Final Energy¦Residential and Commercial¦Electricity | demand_projection | elc_buildings
Downscaling[MESSAGEix-GLOBIOM 1.1-M-R12] | Net Zero 2050 | LUX | Final Energy¦Transportation¦Electricity | EJ/yr | 0.0023 | 0.0023 | 0.0045 | 0.0122 | 0.0188 | 0.0236 | 0.025 | Final Energy¦Transportation¦Electricity | demand_projection | elc_transport
Downscaling[MESSAGEix-GLOBIOM 1.1-M-R12] | Delayed transition | LUX | Final Energy¦Residential and Commercial¦Electricity | EJ/yr | 0.0151 | 0.0204 | 0.0294 | 0.0346 | 0.0409 | 0.0423 | 0.0453 | Final Energy¦Residential and Commercial¦Electricity | demand_projection | elc_buildings
Downscaling[MESSAGEix-GLOBIOM 1.1-M-R12] | Low demand | LUX | Final Energy¦Industry¦Electricity | EJ/yr | 0.012 | 0.0113 | 0.0101 | 0.0097 | 0.0117 | 0.0085 | 0.0059 | Final Energy¦Industry¦Electricity | demand_projection | elc_industry
Downscaling[MESSAGEix-GLOBIOM 1.1-M-R12] | Fragmented World | LUX | Final Energy¦Transportation¦Electricity | EJ/yr | 0.0019 | 0.0017 | 0.0031 | 0.0066 | 0.0166 | 0.0255 | 0.0303 | Final Energy¦Transportation¦Electricity | demand_projection | elc_transport
Downscaling[MESSAGEix-GLOBIOM 1.1-M-R12] | Fragmented World | LUX | Final Energy¦Residential and Commercial¦Electricity | EJ/yr | 0.0158 | 0.0217 | 0.0309 | 0.0355 | 0.0394 | 0.0364 | 0.0332 | Final Energy¦Residential and Commercial¦Electricity | demand_projection | elc_buildings
Downscaling[MESSAGEix-GLOBIOM 1.1-M-R12] | Fragmented World | LUX | Final Energy¦Industry¦Electricity | EJ/yr | 0.0126 | 0.0132 | 0.0127 | 0.0117 | 0.0135 | 0.0117 | 0.0105 | Final Energy¦Industry¦Electricity | demand_projection | elc_industry
Downscaling[MESSAGEix-GLOBIOM 1.1-M-R12] | Low demand | LUX | Final Energy¦Residential and Commercial¦Electricity | EJ/yr | 0.0144 | 0.0193 | 0.0216 | 0.0216 | 0.0191 | 0.0178 | 0.0162 | Final Energy¦Residential and Commercial¦Electricity | demand_projection | elc_buildings
Downscaling[MESSAGEix-GLOBIOM 1.1-M-R12] | Low demand | LUX | Final Energy¦Transportation¦Electricity | EJ/yr | 0.0019 | 0.0018 | 0.0033 | 0.0068 | 0.0152 | 0.0207 | 0.0234 | Final Energy¦Transportation¦Electricity | demand_projection | elc_transport
Downscaling[MESSAGEix-GLOBIOM 1.1-M-R12] | Delayed transition | LUX | Final Energy¦Transportation¦Electricity | EJ/yr | 0.0019 | 0.0016 | 0.003 | 0.0075 | 0.0192 | 0.0258 | 0.0299 | Final Energy¦Transportation¦Electricity | demand_projection | elc_transport
Downscaling[MESSAGEix-GLOBIOM 1.1-M-R12] | Net Zero 2050 | LUX | Price¦Primary Energy¦Biomass | US$2010/GJ | 0.7933 | 2.3658 | 38.7453 | 24.5133 | 34.9824 | 41.5464 | 41.0911 | Price¦Primary Energy¦Biomass | fuel_supply | bioenergy
Downscaling[MESSAGEix-GLOBIOM 1.1-M-R12] | Net Zero 2050 | LUX | Price¦Primary Energy¦Coal | US$2010/GJ | 1.8211 | 1.816 | -21.2243 | -8.6716 | 3.6582 | 10.1351 | 10.4336 | Price¦Primary Energy¦Coal | fuel_supply | coal
Downscaling[MESSAGEix-GLOBIOM 1.1-M-R12] | Net Zero 2050 | LUX | Price¦Primary Energy¦Gas | US$2010/GJ | 2.4039 | 2.8318 | 12.2509 | -7.8919 | 5.1348 | 6.7725 | 7.3808 | Price¦Primary Energy¦Gas | fuel_supply | gas
Downscaling[MESSAGEix-GLOBIOM 1.1-M-R12] | Below 2°C | LUX | Price¦Primary Energy¦Gas | US$2010/GJ | 2.4039 | 2.8318 | 3.2805 | 3.6632 | 4.0733 | 4.3662 | 4.7949 | Price¦Primary Energy¦Gas | fuel_supply | gas
Downscaling[MESSAGEix-GLOBIOM 1.1-M-R12] | Low demand | LUX | Price¦Primary Energy¦Coal | US$2010/GJ | 1.8211 | 1.816 | -11.7649 | -5.6933 | 0.2686 | 5.3328 | 6.3019 | Price¦Primary Energy¦Coal | fuel_supply | coal
Downscaling[MESSAGEix-GLOBIOM 1.1-M-R12] | Below 2°C | LUX | Price¦Secondary Energy¦Liquids¦Oil | US$2010/GJ | 3.1243 | 4.3204 | 4.3512 | 4.8298 | 4.9288 | 5.2038 | 5.2706 | Price¦Secondary Energy¦Liquids¦Oil | fuel_supply | oil
Downscaling[MESSAGEix-GLOBIOM 1.1-M-R12] | Below 2°C | LUX | Price¦Primary Energy¦Biomass | US$2010/GJ | 0.7933 | 2.3658 | 4.7641 | 5.843 | 8.5248 | 8.0258 | 9.2623 | Price¦Primary Energy¦Biomass | fuel_supply | bioenergy
Downscaling[MESSAGEix-GLOBIOM 1.1-M-R12] | Below 2°C | LUX | Price¦Primary Energy¦Coal | US$2010/GJ | 1.8211 | 1.816 | -0.695 | -2.2565 | -0.9087 | 2.5486 | 2.6432 | Price¦Primary Energy¦Coal | fuel_supply | coal
Downscaling[MESSAGEix-GLOBIOM 1.1-M-R12] | Net Zero 2050 | LUX | Price¦Secondary Energy¦Liquids¦Oil | US$2010/GJ | 3.1243 | 4.3204 | 6.96 | 5.1535 | 10.4002 | 4.334 | 4.699 | Price¦Secondary Energy¦Liquids¦Oil | fuel_supply | oil
Downscaling[MESSAGEix-GLOBIOM 1.1-M-R12] | Low demand | LUX | Price¦Primary Energy¦Biomass | US$2010/GJ | 0.7933 | 2.3658 | 7.2775 | 7.47 | 12.0372 | 18.975 | 18.1554 | Price¦Primary Energy¦Biomass | fuel_supply | bioenergy
Downscaling[MESSAGEix-GLOBIOM 1.1-M-R12] | Nationally Determined Contributions (NDCs) | LUX | Price¦Primary Energy¦Biomass | US$2010/GJ | 0.7933 | 2.3658 | 4.1578 | 4.0719 | 6.8927 | 5.6954 | 6.9613 | Price¦Primary Energy¦Biomass | fuel_supply | bioenergy
Downscaling[MESSAGEix-GLOBIOM 1.1-M-R12] | Nationally Determined Contributions (NDCs) | LUX | Price¦Primary Energy¦Gas | US$2010/GJ | 2.4039 | 2.8318 | 3.1796 | 3.6646 | 3.8375 | 4.4396 | 4.7228 | Price¦Primary Energy¦Gas | fuel_supply | gas
Downscaling[MESSAGEix-GLOBIOM 1.1-M-R12] | Delayed transition | LUX | Price¦Primary Energy¦Biomass | US$2010/GJ | 0.7933 | 1.8441 | 4.6742 | 7.4223 | 8.4809 | 9.75 | 11.804 | Price¦Primary Energy¦Biomass | fuel_supply | bioenergy
Downscaling[MESSAGEix-GLOBIOM 1.1-M-R12] | Delayed transition | LUX | Price¦Primary Energy¦Coal | US$2010/GJ | 1.8211 | 2.3668 | 4.0582 | -3.5796 | -3.2061 | 2.6182 | 3.4154 | Price¦Primary Energy¦Coal | fuel_supply | coal
Downscaling[MESSAGEix-GLOBIOM 1.1-M-R12] | Delayed transition | LUX | Price¦Primary Energy¦Gas | US$2010/GJ | 2.4039 | 2.8899 | 7.7437 | 3.7477 | 3.9839 | 4.5586 | 4.9874 | Price¦Primary Energy¦Gas | fuel_supply | gas
Downscaling[MESSAGEix-GLOBIOM 1.1-M-R12] | Delayed transition | LUX | Price¦Secondary Energy¦Liquids¦Oil | US$2010/GJ | 3.1243 | 4.303 | 8.9704 | 5.1719 | 4.9318 | 5.2711 | 4.5691 | Price¦Secondary Energy¦Liquids¦Oil | fuel_supply | oil
Downscaling[MESSAGEix-GLOBIOM 1.1-M-R12] | Fragmented World | LUX | Price¦Primary Energy¦Biomass | US$2010/GJ | 0.7933 | 1.8441 | 4.6742 | 3.8858 | 7.6164 | 7.5193 | 12.6198 | Price¦Primary Energy¦Biomass | fuel_supply | bioenergy
Downscaling[MESSAGEix-GLOBIOM 1.1-M-R12] | Fragmented World | LUX | Price¦Primary Energy¦Coal | US$2010/GJ | 1.8211 | 2.3668 | 4.0582 | -2.2202 | -3.1235 | 2.1836 | 2.7033 | Price¦Primary Energy¦Coal | fuel_supply | coal
Downscaling[MESSAGEix-GLOBIOM 1.1-M-R12] | Nationally Determined Contributions (NDCs) | LUX | Price¦Secondary Energy¦Liquids¦Oil | US$2010/GJ | 3.1243 | 4.3204 | 4.5172 | 5.2997 | 5.3038 | 5.7704 | 5.7683 | Price¦Secondary Energy¦Liquids¦Oil | fuel_supply | oil
Downscaling[MESSAGEix-GLOBIOM 1.1-M-R12] | Fragmented World | LUX | Price¦Primary Energy¦Gas | US$2010/GJ | 2.4039 | 2.8899 | 7.7437 | 3.6636 | 3.8386 | 4.2272 | 4.8584 | Price¦Primary Energy¦Gas | fuel_supply | gas
Downscaling[MESSAGEix-GLOBIOM 1.1-M-R12] | Current Policies | LUX | Price¦Primary Energy¦Biomass | US$2010/GJ | 0.7933 | 1.8441 | 4.6742 | 2.1607 | 3.5694 | 4.215 | 3.1745 | Price¦Primary Energy¦Biomass | fuel_supply | bioenergy
Downscaling[MESSAGEix-GLOBIOM 1.1-M-R12] | Current Policies | LUX | Price¦Primary Energy¦Coal | US$2010/GJ | 1.8211 | 2.3668 | 4.0582 | 2.6913 | 2.6015 | 1.9307 | 2.6609 | Price¦Primary Energy¦Coal | fuel_supply | coal
Downscaling[MESSAGEix-GLOBIOM 1.1-M-R12] | Current Policies | LUX | Price¦Primary Energy¦Gas | US$2010/GJ | 2.4039 | 2.8899 | 7.7437 | 3.6228 | 4.0198 | 4.3289 | 4.7777 | Price¦Primary Energy¦Gas | fuel_supply | gas
Downscaling[MESSAGEix-GLOBIOM 1.1-M-R12] | Current Policies | LUX | Price¦Secondary Energy¦Liquids¦Oil | US$2010/GJ | 3.1243 | 4.303 | 8.9704 | 4.882 | 5.679 | 6.1927 | 6.5092 | Price¦Secondary Energy¦Liquids¦Oil | fuel_supply | oil
Downscaling[MESSAGEix-GLOBIOM 1.1-M-R12] | Low demand | LUX | Price¦Primary Energy¦Gas | US$2010/GJ | 2.4039 | 2.8318 | 0.684 | 0.5723 | 1.6143 | 4.744 | 5.2604 | Price¦Primary Energy¦Gas | fuel_supply | gas
Downscaling[MESSAGEix-GLOBIOM 1.1-M-R12] | Nationally Determined Contributions (NDCs) | LUX | Price¦Primary Energy¦Coal | US$2010/GJ | 1.8211 | 1.816 | -2.3642 | -2.1755 | -2.5793 | 2.0838 | 2.1049 | Price¦Primary Energy¦Coal | fuel_supply | coal
Downscaling[MESSAGEix-GLOBIOM 1.1-M-R12] | Fragmented World | LUX | Price¦Secondary Energy¦Liquids¦Oil | US$2010/GJ | 3.1243 | 4.303 | 8.9704 | 5.3501 | 5.1689 | 5.8175 | 5.8238 | Price¦Secondary Energy¦Liquids¦Oil | fuel_supply | oil
Downscaling[MESSAGEix-GLOBIOM 1.1-M-R12] | Low demand | LUX | Price¦Secondary Energy¦Liquids¦Oil | US$2010/GJ | 3.1243 | 4.3204 | 4.169 | 4.8044 | 4.8071 | 8.4628 | 3.1471 | Price¦Secondary Energy¦Liquids¦Oil | fuel_supply | oil

## historical_data
EMBER Utilization Factors
model_fuel | 2000 | 2001 | 2002 | 2003 | 2004 | 2005 | 2006 | 2007 | 2008 | 2009 | 2010 | 2011 | 2012 | 2013 | 2014 | 2015 | 2016 | 2017 | 2018 | 2019 | 2020 | 2021 | 2022 | 2023
bioenergy | 6553500% | 6553500% | 6553500% | 6553500% | 6553500% | 6553500% | 68.49% | 68.49% | 79.91% | 91.32% | 45.66% | 51.37% | 51.37% | 51.37% | 68.49% | 49.47% | 53.27% | 48.52% | 62.79% | 53.27% | 70.4% | 74.2% | 68.49% | 23.97%
gas | 39.95% | 95.61% | 63.64% | 63.64% | 74.91% | 73.96% | 77.29% | 68.73% | 57.08% | 67.54% | 69.44% | 54.51% | 55.68% | 33.08% | 33.78% | 19.98% | 29.68% | 31.39% | 28.54% | 27.11% | 29.35% | 27.72% | 14.27% | 4.281%
hydro | 45.66% | 45.66% | 38.05% | 30.44% | 38.05% | 34.25% | 41.86% | 45.66% | 49.47% | 41.86% | 41.86% | 22.83% | 38.05% | 45.66% | 41.86% | 38.05% | 45.66% | 34.25% | 34.25% | 41.86% | 34.25% | 41.86% | 22.83% | 26.64%
oil | 6553500% | 6553500% | 6553500% | 6553500% | 6553500% | 6553500% | 6553500% | 6553500% | 6553500% | 6553500% | 57.08% | 68.49% | 68.49% | 68.49% | 68.49% | 79.91% | 79.91% | 91.32% | 91.32% | 91.32% | 79.91% | 79.91% | 79.91% | 68.49%
solar |  |  |  | 0% | 5.708% | 11.42% | 11.42% | 11.42% | 11.42% | 7.61% | 7.61% | 8.562% | 6.523% | 7.991% | 9.34% | 9.513% | 9.513% | 9.659% | 10.54% | 9.275% | 9.613% | 7.339% | 9.989% | 7.433%
wind | 22.83% | 22.83% | 22.83% | 17.12% | 15.22% | 19.03% | 22.83% | 22.83% | 17.12% | 17.12% | 17.12% | 17.12% | 15.22% | 15.22% | 15.22% | 19.03% | 9.513% | 21.88% | 23.78% | 22.83% | 26.64% | 25.28% | 20.82% | 25.43%
IRENA Utilization Factors
model_fuel | 2000 | 2001 | 2002 | 2003 | 2004 | 2005 | 2006 | 2007 | 2008 | 2009 | 2010 | 2011 | 2012 | 2013 | 2014 | 2015 | 2016 | 2017 | 2018 | 2019 | 2020 | 2021 | 2022
bioenergy | 44.76% | 50.34% | 45.45% | 50.84% | 57.7% | 62.56% | 65.2% | 73.99% | 68.68% | 69.2% | 50.83% | 54.44% | 54.58% | 46.12% | 57.66% | 58.83% | 64.42% | 54.8% | 68.92% | 56.72% | 75.78% | 78.94% | 73.76%
hydro | 8.77% | 8.769% | 9.956% | 9.171% | 8.599% | 8.832% | 9.232% | 9.243% | 9.714% | 8.381% | 14.77% | 11.38% | 11.67% | 11.66% | 10.03% | 13.13% | 13.11% | 12.2% | 11.47% | 8.145% | 9.387% | 9.307% | 9.643%
oil | 5.887% | 4.626% | 0.8349% | 0.715% | 0.8276% | 0.7045% | 0.8384% | 0.9615% | 0.945% | 0.9718% | 1.103% | 1.424% | 1.366% | 1.345% | 1.268% | 1.549% | 7.047% | 9.642% | 9.6% | 9.597% | 9.947% | 10.25% | 8.736%
solar |  | 3.282% | 0.4228% | 1.127% | 4.457% | 8.567% | 10.17% | 9.969% | 9.31% | 8.799% | 8.197% | 7.227% | 5.853% | 8.859% | 9.838% | 10.18% | 9.392% | 9.665% | 10.38% | 9.318% | 9.863% | 7.421% | 9.96%
wind | 20.18% | 19.5% | 20.1% | 14.57% | 12.89% | 17.09% | 18.97% | 21.03% | 16.12% | 16.88% | 14.38% | 16.42% | 15.16% | 16.25% | 15.63% | 18.23% | 9.679% | 22.4% | 23.65% | 23.65% | 26.24% | 26.3% | 21.56%
EMBER Generation (TWh)
model_fuel | 2000 | 2001 | 2002 | 2003 | 2004 | 2005 | 2006 | 2007 | 2008 | 2009 | 2010 | 2011 | 2012 | 2013 | 2014 | 2015 | 2016 | 2017 | 2018 | 2019 | 2020 | 2021 | 2022 | 2023
Total | 0.4 | 0.87 | 2.8 | 2.79 | 3.37 | 3.35 | 3.54 | 3.19 | 2.72 | 3.15 | 3.24 | 2.64 | 2.76 | 1.84 | 1.91 | 1.34 | 0.79 | 0.9 | 0.96 | 1.07 | 1.22 | 1.23 | 1.18 | 1.14
bioenergy | 0.02 | 0.03 | 0.03 | 0.03 | 0.04 | 0.05 | 0.06 | 0.06 | 0.07 | 0.08 | 0.08 | 0.09 | 0.09 | 0.09 | 0.12 | 0.13 | 0.14 | 0.17 | 0.22 | 0.28 | 0.37 | 0.39 | 0.36 | 0.21
coal | 0 | 0 | 0 | 0 | 0 | 0 | 0 | 0 | 0 | 0 | 0 | 0 | 0 | 0 | 0 | 0 | 0 | 0 | 0 | 0 | 0 | 0 | 0 | 0
gas | 0.21 | 0.67 | 2.62 | 2.62 | 3.15 | 3.11 | 3.25 | 2.89 | 2.4 | 2.84 | 2.92 | 2.34 | 2.39 | 1.42 | 1.45 | 0.84 | 0.26 | 0.22 | 0.2 | 0.19 | 0.18 | 0.17 | 0.1 | 0.03
hydro | 0.12 | 0.12 | 0.1 | 0.08 | 0.1 | 0.09 | 0.11 | 0.12 | 0.13 | 0.11 | 0.11 | 0.06 | 0.1 | 0.12 | 0.11 | 0.1 | 0.12 | 0.09 | 0.09 | 0.11 | 0.09 | 0.11 | 0.06 | 0.07
nuclear | 0 | 0 | 0 | 0 | 0 | 0 | 0 | 0 | 0 | 0 | 0 | 0 | 0 | 0 | 0 | 0 | 0 | 0 | 0 | 0 | 0 | 0 | 0 | 0
oil | 0.03 | 0.03 | 0.03 | 0.03 | 0.03 | 0.03 | 0.04 | 0.04 | 0.04 | 0.04 | 0.05 | 0.06 | 0.06 | 0.06 | 0.06 | 0.07 | 0.07 | 0.08 | 0.08 | 0.08 | 0.07 | 0.07 | 0.07 | 0.06
solar | 0 | 0 | 0 | 0 | 0.01 | 0.02 | 0.02 | 0.02 | 0.02 | 0.02 | 0.02 | 0.03 | 0.04 | 0.07 | 0.09 | 0.1 | 0.1 | 0.11 | 0.12 | 0.13 | 0.16 | 0.18 | 0.28 | 0.28
wind | 0.02 | 0.02 | 0.02 | 0.03 | 0.04 | 0.05 | 0.06 | 0.06 | 0.06 | 0.06 | 0.06 | 0.06 | 0.08 | 0.08 | 0.08 | 0.1 | 0.1 | 0.23 | 0.25 | 0.28 | 0.35 | 0.31 | 0.31 | 0.49
IRENA Generation (TWh)
model_fuel | 2000 | 2001 | 2002 | 2003 | 2004 | 2005 | 2006 | 2007 | 2008 | 2009 | 2010 | 2011 | 2012 | 2013 | 2014 | 2015 | 2016 | 2017 | 2018 | 2019 | 2020 | 2021 | 2022
Total | 1.1663 | 1.6211 | 3.6987 | 3.6214 | 4.1322 | 4.1291 | 4.3335 | 4.0014 | 3.5571 | 3.8784 | 4.5913 | 3.7163 | 3.817 | 2.8891 | 2.965 | 2.7661 | 2.1976 | 2.2351 | 2.1997 | 1.9084 | 2.2343 | 2.211 | 2.2381
bioenergy | 0.022351 | 0.025874 | 0.027015 | 0.034151 | 0.042575 | 0.046163 | 0.055216 | 0.062667 | 0.069648 | 0.078184 | 0.08414 | 0.092979 | 0.094011 | 0.094211 | 0.11522 | 0.12596 | 0.14002 | 0.17145 | 0.21717 | 0.27813 | 0.37229 | 0.38853 | 0.35871
gas | 0.21456 | 0.66644 | 2.6239 | 2.6189 | 3.152 | 3.1059 | 3.2466 | 2.8946 | 2.4017 | 2.8422 | 2.916 | 2.3405 | 2.3877 | 1.4209 | 1.4511 | 0.83755 | 0.25786 | 0.22092 | 0.19527 | 0.19136 | 0.18404 | 0.17313 | 0.098864
hydro | 0.87063 | 0.87108 | 0.98891 | 0.91096 | 0.85427 | 0.87743 | 0.91723 | 0.91832 | 0.96504 | 0.83271 | 1.468 | 1.1305 | 1.1594 | 1.1581 | 1.1684 | 1.5306 | 1.5281 | 1.422 | 1.3368 | 0.94929 | 1.0941 | 1.0848 | 1.1236
oil | 0.033965 | 0.033933 | 0.034377 | 0.029863 | 0.034754 | 0.029659 | 0.035316 | 0.040554 | 0.040131 | 0.041478 | 0.046909 | 0.062476 | 0.060091 | 0.059155 | 0.055677 | 0.066377 | 0.069777 | 0.077514 | 0.077182 | 0.077975 | 0.071459 | 0.070057 | 0.068441
solar |  | 4.6e-05 | 5.9e-05 | 0.001399 | 0.009199 | 0.017698 | 0.021114 | 0.020901 | 0.020031 | 0.020316 | 0.021148 | 0.025744 | 0.038277 | 0.073738 | 0.094741 | 0.10372 | 0.10029 | 0.10846 | 0.11872 | 0.13039 | 0.16126 | 0.18019 | 0.27627
wind | 0.024743 | 0.02374 | 0.024479 | 0.026168 | 0.039399 | 0.052251 | 0.057986 | 0.064286 | 0.060589 | 0.063472 | 0.055083 | 0.06405 | 0.077466 | 0.083027 | 0.079876 | 0.10185 | 0.10149 | 0.23482 | 0.25457 | 0.28128 | 0.35113 | 0.31431 | 0.31222
EMBER Capacity (GW)
model_fuel | 2000 | 2001 | 2002 | 2003 | 2004 | 2005 | 2006 | 2007 | 2008 | 2009 | 2010 | 2011 | 2012 | 2013 | 2014 | 2015 | 2016 | 2017 | 2018 | 2019 | 2020 | 2021 | 2022 | 2023
bioenergy | 0 | 0 | 0 | 0 | 0 | 0 | 0.01 | 0.01 | 0.01 | 0.01 | 0.02 | 0.02 | 0.02 | 0.02 | 0.02 | 0.03 | 0.03 | 0.04 | 0.04 | 0.06 | 0.06 | 0.06 | 0.06 | 0.1
coal | 0 | 0 | 0 | 0 | 0 | 0 | 0 | 0 | 0 | 0 | 0 | 0 | 0 | 0 | 0 | 0 | 0 | 0 | 0 | 0 | 0 | 0 | 0 | 0
gas | 0.06 | 0.08 | 0.47 | 0.47 | 0.48 | 0.48 | 0.48 | 0.48 | 0.48 | 0.48 | 0.48 | 0.49 | 0.49 | 0.49 | 0.49 | 0.48 | 0.1 | 0.08 | 0.08 | 0.08 | 0.07 | 0.07 | 0.08 | 0.08
hydro | 0.03 | 0.03 | 0.03 | 0.03 | 0.03 | 0.03 | 0.03 | 0.03 | 0.03 | 0.03 | 0.03 | 0.03 | 0.03 | 0.03 | 0.03 | 0.03 | 0.03 | 0.03 | 0.03 | 0.03 | 0.03 | 0.03 | 0.03 | 0.03
nuclear | 0 | 0 | 0 | 0 | 0 | 0 | 0 | 0 | 0 | 0 | 0 | 0 | 0 | 0 | 0 | 0 | 0 | 0 | 0 | 0 | 0 | 0 | 0 | 0
oil | 0 | 0 | 0 | 0 | 0 | 0 | 0 | 0 | 0 | 0 | 0.01 | 0.01 | 0.01 | 0.01 | 0.01 | 0.01 | 0.01 | 0.01 | 0.01 | 0.01 | 0.01 | 0.01 | 0.01 | 0.01
solar | 0 | 0 | 0 | 0.01 | 0.02 | 0.02 | 0.02 | 0.02 | 0.02 | 0.03 | 0.03 | 0.04 | 0.07 | 0.1 | 0.11 | 0.12 | 0.12 | 0.13 | 0.13 | 0.16 | 0.19 | 0.28 | 0.32 | 0.43
wind | 0.01 | 0.01 | 0.01 | 0.02 | 0.03 | 0.03 | 0.03 | 0.03 | 0.04 | 0.04 | 0.04 | 0.04 | 0.06 | 0.06 | 0.06 | 0.06 | 0.12 | 0.12 | 0.12 | 0.14 | 0.15 | 0.14 | 0.17 | 0.22
IRENA Capacity (GW)
model_fuel | 2000 | 2001 | 2002 | 2003 | 2004 | 2005 | 2006 | 2007 | 2008 | 2009 | 2010 | 2011 | 2012 | 2013 | 2014 | 2015 | 2016 | 2017 | 2018 | 2019 | 2020 | 2021 | 2022 | 2023 | 2024
bioenergy | 0.0057 | 0.005867 | 0.006785 | 0.007668 | 0.008423 | 0.008423 | 0.009668 | 0.009668 | 0.011576 | 0.012898 | 0.018898 | 0.019497 | 0.019663 | 0.023319 | 0.022814 | 0.024443 | 0.024813 | 0.035713 | 0.035973 | 0.055973 | 0.056083 | 0.056187 | 0.055515 | 0.09182 | 0.09382
hydro | 1.1333 | 1.1339 | 1.1339 | 1.1339 | 1.134 | 1.1341 | 1.1341 | 1.1341 | 1.1341 | 1.1342 | 1.1343 | 1.1343 | 1.1343 | 1.1343 | 1.3303 | 1.3303 | 1.3303 | 1.3305 | 1.3305 | 1.3305 | 1.3305 | 1.3305 | 1.33 | 1.3299 | 1.3299
oil | 0.065862 | 0.083739 | 0.47004 | 0.4768 | 0.47939 | 0.48061 | 0.48087 | 0.48148 | 0.48477 | 0.48725 | 0.4857 | 0.50094 | 0.5021 | 0.5021 | 0.50112 | 0.4892 | 0.11303 | 0.091776 | 0.091776 | 0.092748 | 0.082005 | 0.078053 | 0.089431 | 0.083245 | 0.079245
solar |  | 0.00016 | 0.001593 | 0.01417 | 0.023561 | 0.023583 | 0.023696 | 0.023934 | 0.024562 | 0.026357 | 0.029451 | 0.040666 | 0.074654 | 0.095021 | 0.10993 | 0.11627 | 0.1219 | 0.1281 | 0.13062 | 0.15974 | 0.18664 | 0.27716 | 0.31663 | 0.39426 | 0.52326
wind | 0.014 | 0.0139 | 0.0139 | 0.0205 | 0.0349 | 0.0349 | 0.0349 | 0.0349 | 0.042915 | 0.04293 | 0.043727 | 0.044527 | 0.058327 | 0.058327 | 0.058342 | 0.063794 | 0.11969 | 0.11969 | 0.12289 | 0.13579 | 0.15274 | 0.13644 | 0.16533 | 0.20734 | 0.21033
Electricity Trade Data (TWh) - Source: UNSD
ISO | attribute | 2000 | 2001 | 2002 | 2003 | 2004 | 2005 | 2006 | 2007 | 2008 | 2009 | 2010 | 2011 | 2012 | 2013 | 2014 | 2015 | 2016 | 2017 | 2018 | 2019 | 2020 | 2021 | 2022 | 2023
LUX | Export | 0.7 | 1.1 | 2.9 | 2.8 | 3.1 | 3.1 | 3.3 | 2.9 | 2.5 | 2.6 | 3.2 | 2.6 | 2.6 | 1.9 | 2.1 | 1.9 | 1.4 | 1.4 | 1.4 | 0.9 | 1.1 | 1 | 1.6 | 1.2
LUX | Import | 6.4 | 6.4 | 6.4 | 6.6 | 6.5 | 6.4 | 6.8 | 6.8 | 6.8 | 6 | 7.3 | 7.1 | 6.7 | 6.9 | 7 | 7.5 | 7.7 | 7.6 | 7.6 | 6.8 | 6.5 | 6.8 | 7.1 | 6.4