## system_settings
~BookRegions_Map |  | ~TimeSlices
BookName | Region | Season | Weekly | DayNite
vervestacks | LUX | S |  | D
|  | W |  | N

## fuels
~FI_Comm | [7 empty] | ~FI_Comm
Set | commodity | description | unit | timeslicelevel | commoditytype | limtype | peaktimeslice | Set | commodity | timeslicelevel | Unit | description
NRG | bioenergy |  | twh |  |  |  |  | NRG | ELC_Sol-LUX | DAYNITE | TWh | Solar electricity produced in - Luxembourg
| coal |  | twh |  |  |  |  | NRG | ELC_Win-LUX | DAYNITE | TWh | Wind electricity produced in - Luxembourg
| gas |  | twh
| geothermal |  | twh
| hydro |  | twh
| hydrogen |  | twh
| nuclear |  | twh
| oil |  | twh
| solar |  | twh
| wind |  | twh
| ELC | electricity - generated | twh | daynite | ELC |  | annual
DEM | elc_buildings | electricity used in buildings | twh
DEM | elc_industry | electricity used in industry | twh
DEM | elc_transport | electricity used in transport | twh
NRG | elc_roadtransport | electricity used in road transport | twh | daynite | ELC
ENV | co2 | co2 emissions from power generation | kt

## TimePeriods
~StartYear
2022
~ActivePDef
PDef1
~TimePeriods | ~Milestoneyears
PDef1 | type | msy7_2050 | msy6_2050 | msy5_2050
1 | endyear
5 | milestoneyear | 2022 | 2022 | 2022
5 | milestoneyear | 2025 | 2025 | 2025
10 | milestoneyear | 2030 | 2030 | 2030
10 | milestoneyear | 2035 | 2035 | 2040
10 | milestoneyear | 2040 | 2040 | 2050
10 | milestoneyear | 2045 | 2050
10 | milestoneyear | 2050
10 | milestoneyear
10 | milestoneyear
10 | milestoneyear
10 | milestoneyear
milestoneyear
milestoneyear
milestoneyear
milestoneyear
milestoneyear

## System Settings
~TFM_MIG
TimeSlice | LimType | Attribute | Year2 | AllRegions | Pset_CI | Pset_PD | Cset_CN | Cset_Set | process | pset_co
|  | ACT_MINLD | 0 | 3
|  | ACT_TIME | 0 | 3
|  | ACT_UPS | 0 | 3
|  | NCAP_AF | 0 | 3
~TFM_INS
TimeSlice | LimType | Attribute | Year | AllRegions | Pset_PN | Pset_PD | Cset_CN
|  | ACTCOST |  | 2222 | IMP*Z
|  | ACTCOST |  | 8888 | IMPDEMZ
~TFM_INS-txt
attribute | pset_set | pset_ci | pset_co | cset_cn | value | t_neg_andor
prc_tsl | ELE | coal,nuclear |  |  | SEASON

## Constants
|  |  | ~Currencies | ~TFM_INS-TS
|  |  | Currency | TimeSlice | LimType | Attribute | Year | Other_Indexes | Curr | 2022 | Cset_CN
|  |  | USD25 |  |  | COM_PKRSV |  |  |  | 0.05 | ELC
|  |  | EUR12 | ANNUAL |  | COM_PKTS |  |  |  | 1 | ELC
|  |  | EUR15 |  |  | G_Dyear |  |  |  | 2025
|  |  | EUR17 |  |  | G_OFFTHD |  |  |  | 1
|  |  | EUR18 |  |  | G_CUREX |  | USD20 | USD83 | 2.2201
|  |  | EUR19 |  |  | G_CUREX |  | USD20 | USD84 | 2.1427
~UnitConversion |  |  | EUR10 |  |  | G_CUREX |  | USD20 | USD85 | 2.077
from_unit | to_unit | multiplier | USD00 |  |  | G_CUREX |  | USD20 | USD86 | 2.0358
QBtu | PJ | 1055.55 | USD01 |  |  | G_CUREX |  | USD20 | USD87 | 1.987
Billion Kwh | PJ | 3.6 | USD02 |  |  | G_CUREX |  | USD20 | USD88 | 1.9192
Mt | Kt | 1000 | USD03 |  |  | G_CUREX |  | USD20 | USD89 | 1.8468
B$ | m$ | 1000 | USD04 |  |  | G_CUREX |  | USD20 | USD90 | 1.7799
TBtu | PJ | 1.0555 | USD05 |  |  | G_CUREX |  | USD20 | USD91 | 1.722
ktoe | PJ | 0.041868 | USD06 |  |  | G_CUREX |  | USD20 | USD92 | 1.6836
mtoe | PJ | 41.868 | USD07 |  |  | G_CUREX |  | USD20 | USD93 | 1.6446
Gwh | PJ | 0.0036 | USD08 |  |  | G_CUREX |  | USD20 | USD94 | 1.6102
Gt | Kt | 1000000 | USD09 |  |  | G_CUREX |  | USD20 | USD95 | 1.5771
bEur | mEur | 1000 | USD10 |  |  | G_CUREX |  | USD20 | USD96 | 1.5488
$/GJ | $/bbl | 5.8615 | USD11 |  |  | G_CUREX |  | USD20 | USD97 | 1.5224
$/ton | m$/kt | 0.001 | USD12 |  |  | G_CUREX |  | USD20 | USD98 | 1.5058
EJ | PJ | 1000 | USD13 |  |  | G_CUREX |  | USD20 | USD99 | 1.4845
bcm | PJ | 37.68 | USD14 |  |  | G_CUREX |  | USD20 | USD00 | 1.4518
mbpd | PJ | 2139.4548 | USD15 |  |  | G_CUREX |  | USD20 | USD01 | 1.4199
Cents per Kwh | $ per GJ | 2.78 | USD16 |  |  | G_CUREX |  | USD20 | USD02 | 1.3986
Twh | PJ | 3.6 | USD17 |  |  | G_CUREX |  | USD20 | USD03 | 1.3727
PJ | PJ | 1 | USD18 |  |  | G_CUREX |  | USD20 | USD04 | 1.3369
GWp | PJ | 31.536 | USD19 |  |  | G_CUREX |  | USD20 | USD05 | 1.2967
mt H2 | PJ | 120 | USD20 |  |  | G_CUREX |  | USD20 | USD06 | 1.2583
mboe | PJ | 5.8615 | USD21 |  |  | G_CUREX |  | USD20 | USD07 | 1.2253
mt LNG | PJ | 54 | USD22 |  |  | G_CUREX |  | USD20 | USD08 | 1.2024
|  |  | USD23 |  |  | G_CUREX |  | USD20 | USD09 | 1.1931
|  |  | USD24 |  |  | G_CUREX |  | USD20 | USD10 | 1.1793
|  |  | USD25 |  |  | G_CUREX |  | USD20 | USD11 | 1.1552
|  |  | USD83 |  |  | G_CUREX |  | USD20 | USD12 | 1.1334
|  |  | USD84 |  |  | G_CUREX |  | USD20 | USD13 | 1.1137
|  |  | USD85 |  |  | G_CUREX |  | USD20 | USD14 | 1.0935
|  |  | USD86 |  |  | G_CUREX |  | USD20 | USD15 | 1.0831
|  |  | USD87 |  |  | G_CUREX |  | USD20 | USD16 | 1.0719
|  |  | USD88 |  |  | G_CUREX |  | USD20 | USD17 | 1.0519
|  |  | USD89 |  |  | G_CUREX |  | USD20 | USD18 | 1.0274
|  |  | USD90 |  |  | G_CUREX |  | USD20 | USD19 | 1.0091
|  |  | USD91 |  |  | *G_CUREX |  | USD20 | USD20 | 1
|  |  | USD92 |  |  | G_CUREX |  | USD20 | USD21 | 0.9896
|  |  | USD93 |  |  | G_CUREX |  | USD20 | USD22 | 0.9781
|  |  | USD94 |  |  | G_CUREX |  | USD20 | USD23 | 0.965
|  |  | USD95 |  |  | G_CUREX |  | USD20 | USD24 | 0.9491
|  |  | USD96 |  |  | G_CUREX |  | USD20 | USD25 | 0.9297
|  |  | USD97 |  |  | G_DRATE |  |  | USD83 | 0.07
|  |  | USD98 |  |  | G_DRATE |  |  | USD84 | 0.07
|  |  | USD99 |  |  | G_DRATE |  |  | USD85 | 0.07
|  |  | USD21_alt |  |  | G_DRATE |  |  | USD86 | 0.07
[6 empty] | G_DRATE |  |  | USD87 | 0.07
[6 empty] | G_DRATE |  |  | USD88 | 0.07
[6 empty] | G_DRATE |  |  | USD89 | 0.07
[6 empty] | G_DRATE |  |  | USD90 | 0.07
[6 empty] | G_DRATE |  |  | USD91 | 0.07
[6 empty] | G_DRATE |  |  | USD92 | 0.07
[6 empty] | G_DRATE |  |  | USD93 | 0.07
[6 empty] | G_DRATE |  |  | USD94 | 0.07
[6 empty] | G_DRATE |  |  | USD95 | 0.07
[6 empty] | G_DRATE |  |  | USD96 | 0.07
[6 empty] | G_DRATE |  |  | USD97 | 0.07
[6 empty] | G_DRATE |  |  | USD98 | 0.07
[6 empty] | G_DRATE |  |  | USD99 | 0.07
[6 empty] | G_DRATE |  |  | USD00 | 0.07
[6 empty] | G_DRATE |  |  | USD01 | 0.07
[6 empty] | G_DRATE |  |  | USD02 | 0.07
[6 empty] | G_DRATE |  |  | USD03 | 0.07
[6 empty] | G_DRATE |  |  | USD04 | 0.07
[6 empty] | G_DRATE |  |  | USD05 | 0.07
[6 empty] | G_DRATE |  |  | USD06 | 0.07
[6 empty] | G_DRATE |  |  | USD07 | 0.07
[6 empty] | G_DRATE |  |  | USD08 | 0.07
[6 empty] | G_DRATE |  |  | USD09 | 0.07
[6 empty] | G_DRATE |  |  | USD10 | 0.07
[6 empty] | G_DRATE |  |  | USD11 | 0.07
[6 empty] | G_DRATE |  |  | USD12 | 0.07
[6 empty] | G_DRATE |  |  | USD13 | 0.07
[6 empty] | G_DRATE |  |  | USD14 | 0.07
[6 empty] | G_DRATE |  |  | USD15 | 0.07
[6 empty] | G_DRATE |  |  | USD16 | 0.07
[6 empty] | G_DRATE |  |  | USD17 | 0.07
[6 empty] | G_DRATE |  |  | USD18 | 0.07
[6 empty] | G_DRATE |  |  | USD19 | 0.07
[6 empty] | G_DRATE |  |  | USD20 | 0.07
[6 empty] | G_DRATE |  |  | USD21 | 0.07
[6 empty] | G_DRATE |  |  | USD22 | 0.07
[6 empty] | G_DRATE |  |  | USD23 | 0.07
[6 empty] | G_DRATE |  |  | USD24 | 0.07
[6 empty] | G_DRATE |  |  | USD25 | 0.07

## reporting options
~TFM_INS
| Attribute | Other_Indexes | AllRegions
| RPT_OPT | ACT~2 | -1
| RPT_OPT | NCAP~1 | 1
| RPT_OPT | FLO~3 | 1
| RPT_OPT | FLO~5 | 1
| RPT_OPT | FLO~1 | 1
| RPT_OPT | COMPRD~1 | 1
| RPT_OPT | OBJ~1 | 1
| RPT_OPT | NCAP~1 | 1
| RPT_OPT | ELC~1 | 1
| RPT_OPT | ELC~3 | 2
| RPT_OPT | COMPRD~4 | 1
| RPT_OPT | ACT~9 | 1e-05
| RPT_OPT | CAP~9 | 1e-05
| RPT_OPT | FLO~9 | 1e-05
| RPT_OPT | NCAP~9 | 1e-05
| RFCmd_FLAGS | $ SET DATAGDXI YES | 1
This will enable metadata tags
~md_dimensions
| name | overwrite
| date | Y
| version | Y
| source | Y
| year | Y
| URL | Y
comment
| author | Y