## misc
~FI_Process | [7 empty] | ~FI_T: USD21~FX~ACT_BND
Sets | TechName | TechDesc | TAct | TCap | Tslvl | Process | Comm-IN | Comm-OUT | EFF | Cap2ACT | flo_cost | 2022 | 0
ELE | ElcAgg_Solar |  | TWh | GW | DAYNITE | ElcAgg_Solar |  | ELC,ELCCurt | 1 | 8.76
ELE | ElcAgg_Wind |  | TWh | GW | DAYNITE | ElcAgg_Wind |  | ELC,ELCCurt | 1 | 8.76
DMD | elc_demand |  | TWh | GW |  | elc_demand | ELC | elc_buildings,elc_industry,elc_transport | 1 | 8.76 |  |  |  | $/GJ
IMP | fuel_supply |  | TWh | GW |  | fuel_supply |  | bioenergy |  |  | 25.2 |  |  | 7
IMP | Trd_electricity import |  | TWh | GW |  |  |  | coal |  |  | 7.2 |  |  | 2
EXP | Trd_electricity export |  | TWh | GW |  |  |  | gas |  |  | 18 |  |  | 5
[8 empty] | geothermal |  |  | 0.36 |  |  | 0.1
[8 empty] | hydro |  |  | 0.36 |  |  | 0.1
[8 empty] | hydrogen |  |  | 108 |  |  | 30
[8 empty] | nuclear |  |  | 0.36 |  |  | 0.1
[8 empty] | oil |  |  | 36 |  |  | 10
[8 empty] | solar |  |  | 0.36 |  |  | 0.1
[8 empty] | wind |  |  | 0.36 |  |  | 0.1
[6 empty] | Trd_electricity import |  | ELC |  |  |  | 0 | 3
[6 empty] | Trd_electricity export | ELC |  |  |  |  | 0 | 3

## re_potentials
~FI_Process | [5 empty] | ~FI_T: 2021
Sets | process | description | TAct | TCap | timeslicelevel | process | Comm-IN | Comm-OUT | CAP_BND | INVCOST~USD21_alt | AF~FX
ELE | EN_SPV_12_c02_JPN | Utility PV - CF Class-12 Cost Class-c02 - Japan | TWh | GW | ANNUAL | EN_SPV_12_c02_JPN | solar | ELC_Sol-JPN | 6.2003 | 88.955 | 0.1219
ELE | EN_SPV_12_c03_JPN | Utility PV - CF Class-12 Cost Class-c03 - Japan | TWh | GW | ANNUAL | EN_SPV_12_c03_JPN | solar | ELC_Sol-JPN | 46.3252 | 101.209 | 0.12038
ELE | EN_SPV_13_c02_JPN | Utility PV - CF Class-13 Cost Class-c02 - Japan | TWh | GW | ANNUAL | EN_SPV_13_c02_JPN | solar | ELC_Sol-JPN | 40.2375 | 88.955 | 0.12951
ELE | EN_SPV_13_c03_JPN | Utility PV - CF Class-13 Cost Class-c03 - Japan | TWh | GW | ANNUAL | EN_SPV_13_c03_JPN | solar | ELC_Sol-JPN | 32.6745 | 101.209 | 0.12945
ELE | EN_SPV_13_c04_JPN | Utility PV - CF Class-13 Cost Class-c04 - Japan | TWh | GW | ANNUAL | EN_SPV_13_c04_JPN | solar | ELC_Sol-JPN | 0.276 | 138.8787 | 0.13121
ELE | EN_SPV_14_c01_JPN | Utility PV - CF Class-14 Cost Class-c01 - Japan | TWh | GW | ANNUAL | EN_SPV_14_c01_JPN | solar | ELC_Sol-JPN | 7.692 | 0 | 0.14376
ELE | EN_SPV_14_c02_JPN | Utility PV - CF Class-14 Cost Class-c02 - Japan | TWh | GW | ANNUAL | EN_SPV_14_c02_JPN | solar | ELC_Sol-JPN | 103.3785 | 88.955 | 0.14047
ELE | EN_SPV_14_c03_JPN | Utility PV - CF Class-14 Cost Class-c03 - Japan | TWh | GW | ANNUAL | EN_SPV_14_c03_JPN | solar | ELC_Sol-JPN | 11.3745 | 101.209 | 0.14098
ELE | EN_SPV_14_c04_JPN | Utility PV - CF Class-14 Cost Class-c04 - Japan | TWh | GW | ANNUAL | EN_SPV_14_c04_JPN | solar | ELC_Sol-JPN | 0.321 | 138.8787 | 0.13613
ELE | EN_SPV_15_c01_JPN | Utility PV - CF Class-15 Cost Class-c01 - Japan | TWh | GW | ANNUAL | EN_SPV_15_c01_JPN | solar | ELC_Sol-JPN | 14.6738 | 0 | 0.1485
ELE | EN_SPV_15_c02_JPN | Utility PV - CF Class-15 Cost Class-c02 - Japan | TWh | GW | ANNUAL | EN_SPV_15_c02_JPN | solar | ELC_Sol-JPN | 71.6355 | 88.955 | 0.14898
ELE | EN_SPV_16_c01_JPN | Utility PV - CF Class-16 Cost Class-c01 - Japan | TWh | GW | ANNUAL | EN_SPV_16_c01_JPN | solar | ELC_Sol-JPN | 4.3853 | 0 | 0.15845
ELE | EN_SPV_16_c02_JPN | Utility PV - CF Class-16 Cost Class-c02 - Japan | TWh | GW | ANNUAL | EN_SPV_16_c02_JPN | solar | ELC_Sol-JPN | 4.4745 | 88.955 | 0.15613
ELE | EN_WON_15_c03_JPN | Wind Onshore - CF Class-15 Cost Class-c03 - Japan | TWh | GW | ANNUAL | EN_WON_15_c03_JPN | wind | ELC_Win-JPN | 0.075 | 105.7475 | 0.153
ELE | EN_WON_15_c04_JPN | Wind Onshore - CF Class-15 Cost Class-c04 - Japan | TWh | GW | ANNUAL | EN_WON_15_c04_JPN | wind | ELC_Win-JPN | 6.9982 | 145.2326 | 0.15322
ELE | EN_WON_16_c04_JPN | Wind Onshore - CF Class-16 Cost Class-c04 - Japan | TWh | GW | ANNUAL | EN_WON_16_c04_JPN | wind | ELC_Win-JPN | 58.089 | 145.2326 | 0.15847
ELE | EN_WON_17_c04_JPN | Wind Onshore - CF Class-17 Cost Class-c04 - Japan | TWh | GW | ANNUAL | EN_WON_17_c04_JPN | wind | ELC_Win-JPN | 94.0703 | 145.2326 | 0.17017
ELE | EN_WON_18_c03_JPN | Wind Onshore - CF Class-18 Cost Class-c03 - Japan | TWh | GW | ANNUAL | EN_WON_18_c03_JPN | wind | ELC_Win-JPN | 13.3912 | 105.7475 | 0.18157
ELE | EN_WON_18_c04_JPN | Wind Onshore - CF Class-18 Cost Class-c04 - Japan | TWh | GW | ANNUAL | EN_WON_18_c04_JPN | wind | ELC_Win-JPN | 82.1835 | 145.2326 | 0.18029
ELE | EN_WON_19_c03_JPN | Wind Onshore - CF Class-19 Cost Class-c03 - Japan | TWh | GW | ANNUAL | EN_WON_19_c03_JPN | wind | ELC_Win-JPN | 5.4488 | 105.7475 | 0.192
ELE | EN_WON_19_c04_JPN | Wind Onshore - CF Class-19 Cost Class-c04 - Japan | TWh | GW | ANNUAL | EN_WON_19_c04_JPN | wind | ELC_Win-JPN | 59.9175 | 145.2326 | 0.18817
ELE | EN_WON_20_c03_JPN | Wind Onshore - CF Class-20 Cost Class-c03 - Japan | TWh | GW | ANNUAL | EN_WON_20_c03_JPN | wind | ELC_Win-JPN | 1.0155 | 105.7475 | 0.20134
ELE | EN_WON_20_c04_JPN | Wind Onshore - CF Class-20 Cost Class-c04 - Japan | TWh | GW | ANNUAL | EN_WON_20_c04_JPN | wind | ELC_Win-JPN | 64.3395 | 145.2326 | 0.20109
ELE | EN_WON_21_c03_JPN | Wind Onshore - CF Class-21 Cost Class-c03 - Japan | TWh | GW | ANNUAL | EN_WON_21_c03_JPN | wind | ELC_Win-JPN | 9.285 | 105.7475 | 0.21042
ELE | EN_WON_21_c04_JPN | Wind Onshore - CF Class-21 Cost Class-c04 - Japan | TWh | GW | ANNUAL | EN_WON_21_c04_JPN | wind | ELC_Win-JPN | 58.1992 | 145.2326 | 0.20863
ELE | EN_WON_22_c02_JPN | Wind Onshore - CF Class-22 Cost Class-c02 - Japan | TWh | GW | ANNUAL | EN_WON_22_c02_JPN | wind | ELC_Win-JPN | 6.0307 | 80.7857 | 0.21809
ELE | EN_WON_22_c03_JPN | Wind Onshore - CF Class-22 Cost Class-c03 - Japan | TWh | GW | ANNUAL | EN_WON_22_c03_JPN | wind | ELC_Win-JPN | 11.8995 | 105.7475 | 0.22129
ELE | EN_WON_22_c04_JPN | Wind Onshore - CF Class-22 Cost Class-c04 - Japan | TWh | GW | ANNUAL | EN_WON_22_c04_JPN | wind | ELC_Win-JPN | 52.6148 | 145.2326 | 0.21862
ELE | EN_WON_23_c02_JPN | Wind Onshore - CF Class-23 Cost Class-c02 - Japan | TWh | GW | ANNUAL | EN_WON_23_c02_JPN | wind | ELC_Win-JPN | 6.1253 | 80.7857 | 0.23
ELE | EN_WON_23_c03_JPN | Wind Onshore - CF Class-23 Cost Class-c03 - Japan | TWh | GW | ANNUAL | EN_WON_23_c03_JPN | wind | ELC_Win-JPN | 5.625 | 105.7475 | 0.227
ELE | EN_WON_23_c04_JPN | Wind Onshore - CF Class-23 Cost Class-c04 - Japan | TWh | GW | ANNUAL | EN_WON_23_c04_JPN | wind | ELC_Win-JPN | 36.1328 | 145.2326 | 0.2284
ELE | EN_WON_24_c02_JPN | Wind Onshore - CF Class-24 Cost Class-c02 - Japan | TWh | GW | ANNUAL | EN_WON_24_c02_JPN | wind | ELC_Win-JPN | 2.7555 | 80.7857 | 0.24323
ELE | EN_WON_24_c03_JPN | Wind Onshore - CF Class-24 Cost Class-c03 - Japan | TWh | GW | ANNUAL | EN_WON_24_c03_JPN | wind | ELC_Win-JPN | 11.6932 | 105.7475 | 0.24117
ELE | EN_WON_24_c04_JPN | Wind Onshore - CF Class-24 Cost Class-c04 - Japan | TWh | GW | ANNUAL | EN_WON_24_c04_JPN | wind | ELC_Win-JPN | 15.9082 | 145.2326 | 0.24029
ELE | EN_WON_25_c02_JPN | Wind Onshore - CF Class-25 Cost Class-c02 - Japan | TWh | GW | ANNUAL | EN_WON_25_c02_JPN | wind | ELC_Win-JPN | 2.208 | 80.7857 | 0.25195
ELE | EN_WON_25_c03_JPN | Wind Onshore - CF Class-25 Cost Class-c03 - Japan | TWh | GW | ANNUAL | EN_WON_25_c03_JPN | wind | ELC_Win-JPN | 13.9253 | 105.7475 | 0.24891
ELE | EN_WON_25_c04_JPN | Wind Onshore - CF Class-25 Cost Class-c04 - Japan | TWh | GW | ANNUAL | EN_WON_25_c04_JPN | wind | ELC_Win-JPN | 20.6603 | 145.2326 | 0.25031
ELE | EN_WON_26_c02_JPN | Wind Onshore - CF Class-26 Cost Class-c02 - Japan | TWh | GW | ANNUAL | EN_WON_26_c02_JPN | wind | ELC_Win-JPN | 3.5595 | 80.7857 | 0.26271
ELE | EN_WON_26_c03_JPN | Wind Onshore - CF Class-26 Cost Class-c03 - Japan | TWh | GW | ANNUAL | EN_WON_26_c03_JPN | wind | ELC_Win-JPN | 17.058 | 105.7475 | 0.26248
ELE | EN_WON_26_c04_JPN | Wind Onshore - CF Class-26 Cost Class-c04 - Japan | TWh | GW | ANNUAL | EN_WON_26_c04_JPN | wind | ELC_Win-JPN | 28.6838 | 145.2326 | 0.25842
ELE | EN_WON_27_c02_JPN | Wind Onshore - CF Class-27 Cost Class-c02 - Japan | TWh | GW | ANNUAL | EN_WON_27_c02_JPN | wind | ELC_Win-JPN | 1.35 | 80.7857 | 0.27227
ELE | EN_WON_27_c03_JPN | Wind Onshore - CF Class-27 Cost Class-c03 - Japan | TWh | GW | ANNUAL | EN_WON_27_c03_JPN | wind | ELC_Win-JPN | 6.5047 | 105.7475 | 0.26656
ELE | EN_WON_27_c04_JPN | Wind Onshore - CF Class-27 Cost Class-c04 - Japan | TWh | GW | ANNUAL | EN_WON_27_c04_JPN | wind | ELC_Win-JPN | 1.5172 | 145.2326 | 0.266
ELE | EN_WON_28_c02_JPN | Wind Onshore - CF Class-28 Cost Class-c02 - Japan | TWh | GW | ANNUAL | EN_WON_28_c02_JPN | wind | ELC_Win-JPN | 10.1917 | 80.7857 | 0.27888
ELE | EN_WON_28_c03_JPN | Wind Onshore - CF Class-28 Cost Class-c03 - Japan | TWh | GW | ANNUAL | EN_WON_28_c03_JPN | wind | ELC_Win-JPN | 1.017 | 105.7475 | 0.283
ELE | EN_WON_28_c04_JPN | Wind Onshore - CF Class-28 Cost Class-c04 - Japan | TWh | GW | ANNUAL | EN_WON_28_c04_JPN | wind | ELC_Win-JPN | 2.7727 | 145.2326 | 0.28195
ELE | EN_WON_29_c01_JPN | Wind Onshore - CF Class-29 Cost Class-c01 - Japan | TWh | GW | ANNUAL | EN_WON_29_c01_JPN | wind | ELC_Win-JPN | 3.6367 | 0 | 0.28816
ELE | EN_WON_29_c03_JPN | Wind Onshore - CF Class-29 Cost Class-c03 - Japan | TWh | GW | ANNUAL | EN_WON_29_c03_JPN | wind | ELC_Win-JPN | 7.2698 | 105.7475 | 0.28784
ELE | EN_WON_29_c04_JPN | Wind Onshore - CF Class-29 Cost Class-c04 - Japan | TWh | GW | ANNUAL | EN_WON_29_c04_JPN | wind | ELC_Win-JPN | 0.6345 | 145.2326 | 0.293
ELE | EN_WON_30_c01_JPN | Wind Onshore - CF Class-30 Cost Class-c01 - Japan | TWh | GW | ANNUAL | EN_WON_30_c01_JPN | wind | ELC_Win-JPN | 1.1003 | 0 | 0.29809
ELE | EN_WON_30_c02_JPN | Wind Onshore - CF Class-30 Cost Class-c02 - Japan | TWh | GW | ANNUAL | EN_WON_30_c02_JPN | wind | ELC_Win-JPN | 1.536 | 80.7857 | 0.3008
ELE | EN_WON_30_c03_JPN | Wind Onshore - CF Class-30 Cost Class-c03 - Japan | TWh | GW | ANNUAL | EN_WON_30_c03_JPN | wind | ELC_Win-JPN | 0.8895 | 105.7475 | 0.301
ELE | EN_WON_30_c04_JPN | Wind Onshore - CF Class-30 Cost Class-c04 - Japan | TWh | GW | ANNUAL | EN_WON_30_c04_JPN | wind | ELC_Win-JPN | 0.12525 | 145.2326 | 0.296
ELE | EN_WON_31_c01_JPN | Wind Onshore - CF Class-31 Cost Class-c01 - Japan | TWh | GW | ANNUAL | EN_WON_31_c01_JPN | wind | ELC_Win-JPN | 0.02325 | 0 | 0.31348
ELE | EN_WON_31_c02_JPN | Wind Onshore - CF Class-31 Cost Class-c02 - Japan | TWh | GW | ANNUAL | EN_WON_31_c02_JPN | wind | ELC_Win-JPN | 0.8025 | 80.7857 | 0.30794
ELE | EN_WON_31_c03_JPN | Wind Onshore - CF Class-31 Cost Class-c03 - Japan | TWh | GW | ANNUAL | EN_WON_31_c03_JPN | wind | ELC_Win-JPN | 0.552 | 105.7475 | 0.311
ELE | EN_WON_32_c01_JPN | Wind Onshore - CF Class-32 Cost Class-c01 - Japan | TWh | GW | ANNUAL | EN_WON_32_c01_JPN | wind | ELC_Win-JPN | 0.18075 | 0 | 0.319
ELE | EN_WON_32_c02_JPN | Wind Onshore - CF Class-32 Cost Class-c02 - Japan | TWh | GW | ANNUAL | EN_WON_32_c02_JPN | wind | ELC_Win-JPN | 0.552 | 80.7857 | 0.322
ELE | EN_WON_32_c04_JPN | Wind Onshore - CF Class-32 Cost Class-c04 - Japan | TWh | GW | ANNUAL | EN_WON_32_c04_JPN | wind | ELC_Win-JPN | 0.03825 | 145.2326 | 0.32
ELE | EN_WON_33_c01_JPN | Wind Onshore - CF Class-33 Cost Class-c01 - Japan | TWh | GW | ANNUAL | EN_WON_33_c01_JPN | wind | ELC_Win-JPN | 0.0165 | 0 | 0.328
ELE | EN_WON_33_c02_JPN | Wind Onshore - CF Class-33 Cost Class-c02 - Japan | TWh | GW | ANNUAL | EN_WON_33_c02_JPN | wind | ELC_Win-JPN | 0.4125 | 80.7857 | 0.327
ELE | EN_WON_33_c03_JPN | Wind Onshore - CF Class-33 Cost Class-c03 - Japan | TWh | GW | ANNUAL | EN_WON_33_c03_JPN | wind | ELC_Win-JPN | 0.56175 | 105.7475 | 0.32684
ELE | EN_WON_34_c01_JPN | Wind Onshore - CF Class-34 Cost Class-c01 - Japan | TWh | GW | ANNUAL | EN_WON_34_c01_JPN | wind | ELC_Win-JPN | 0.12825 | 0 | 0.34006
ELE | EN_WON_35_c01_JPN | Wind Onshore - CF Class-35 Cost Class-c01 - Japan | TWh | GW | ANNUAL | EN_WON_35_c01_JPN | wind | ELC_Win-JPN | 1.6335 | 0 | 0.35003
ELE | EN_WON_36_c01_JPN | Wind Onshore - CF Class-36 Cost Class-c01 - Japan | TWh | GW | ANNUAL | EN_WON_36_c01_JPN | wind | ELC_Win-JPN | 0.09975 | 0 | 0.358
ELE | EN_WON_36_c02_JPN | Wind Onshore - CF Class-36 Cost Class-c02 - Japan | TWh | GW | ANNUAL | EN_WON_36_c02_JPN | wind | ELC_Win-JPN | 0.16125 | 80.7857 | 0.358
ELE | EN_WON_37_c01_JPN | Wind Onshore - CF Class-37 Cost Class-c01 - Japan | TWh | GW | ANNUAL | EN_WON_37_c01_JPN | wind | ELC_Win-JPN | 1.3253 | 0 | 0.36826
ELE | EN_WON_38_c02_JPN | Wind Onshore - CF Class-38 Cost Class-c02 - Japan | TWh | GW | ANNUAL | EN_WON_38_c02_JPN | wind | ELC_Win-JPN | 0.0195 | 80.7857 | 0.37946
ELE | EN_WON_38_c03_JPN | Wind Onshore - CF Class-38 Cost Class-c03 - Japan | TWh | GW | ANNUAL | EN_WON_38_c03_JPN | wind | ELC_Win-JPN | 0.02625 | 105.7475 | 0.38174
ELE | EN_WON_39_c01_JPN | Wind Onshore - CF Class-39 Cost Class-c01 - Japan | TWh | GW | ANNUAL | EN_WON_39_c01_JPN | wind | ELC_Win-JPN | 0.0945 | 0 | 0.38918
ELE | EN_WON_39_c02_JPN | Wind Onshore - CF Class-39 Cost Class-c02 - Japan | TWh | GW | ANNUAL | EN_WON_39_c02_JPN | wind | ELC_Win-JPN | 0.13425 | 80.7857 | 0.38849
ELE | EN_WON_39_c03_JPN | Wind Onshore - CF Class-39 Cost Class-c03 - Japan | TWh | GW | ANNUAL | EN_WON_39_c03_JPN | wind | ELC_Win-JPN | 0.11325 | 105.7475 | 0.389
ELE | EN_WON_39_c04_JPN | Wind Onshore - CF Class-39 Cost Class-c04 - Japan | TWh | GW | ANNUAL | EN_WON_39_c04_JPN | wind | ELC_Win-JPN | 0.009 | 145.2326 | 0.385
ELE | EN_WON_40_c01_JPN | Wind Onshore - CF Class-40 Cost Class-c01 - Japan | TWh | GW | ANNUAL | EN_WON_40_c01_JPN | wind | ELC_Win-JPN | 0.10425 | 0 | 0.4
ELE | EN_WON_40_c02_JPN | Wind Onshore - CF Class-40 Cost Class-c02 - Japan | TWh | GW | ANNUAL | EN_WON_40_c02_JPN | wind | ELC_Win-JPN | 0.00975 | 80.7857 | 0.404
ELE | EN_WON_40_c03_JPN | Wind Onshore - CF Class-40 Cost Class-c03 - Japan | TWh | GW | ANNUAL | EN_WON_40_c03_JPN | wind | ELC_Win-JPN | 0.012 | 105.7475 | 0.404
ELE | EN_WON_41_c01_JPN | Wind Onshore - CF Class-41 Cost Class-c01 - Japan | TWh | GW | ANNUAL | EN_WON_41_c01_JPN | wind | ELC_Win-JPN | 0.02625 | 0 | 0.408
ELE | EN_WON_41_c02_JPN | Wind Onshore - CF Class-41 Cost Class-c02 - Japan | TWh | GW | ANNUAL | EN_WON_41_c02_JPN | wind | ELC_Win-JPN | 0.081 | 80.7857 | 0.412
ELE | EN_WON_42_c03_JPN | Wind Onshore - CF Class-42 Cost Class-c03 - Japan | TWh | GW | ANNUAL | EN_WON_42_c03_JPN | wind | ELC_Win-JPN | 0.012 | 105.7475 | 0.422
ELE | EN_WON_43_c01_JPN | Wind Onshore - CF Class-43 Cost Class-c01 - Japan | TWh | GW | ANNUAL | EN_WON_43_c01_JPN | wind | ELC_Win-JPN | 0.087 | 0 | 0.425
ELE | EN_WON_43_c02_JPN | Wind Onshore - CF Class-43 Cost Class-c02 - Japan | TWh | GW | ANNUAL | EN_WON_43_c02_JPN | wind | ELC_Win-JPN | 0.01125 | 80.7857 | 0.43
ELE | EN_WON_43_c03_JPN | Wind Onshore - CF Class-43 Cost Class-c03 - Japan | TWh | GW | ANNUAL | EN_WON_43_c03_JPN | wind | ELC_Win-JPN | 0.0105 | 105.7475 | 0.42693
ELE | EN_WOF_37_c02_JPN | Wind Offshore - CF Class-37 Cost Class-c02 - Japan | TWh | GW | ANNUAL | EN_WOF_37_c02_JPN | wind | ELC_Win-JPN | 0.53775 | 199.6949 | 0.36501
ELE | EN_WOF_38_c01_JPN | Wind Offshore - CF Class-38 Cost Class-c01 - Japan | TWh | GW | ANNUAL | EN_WOF_38_c01_JPN | wind | ELC_Win-JPN | 4.9672 | 45.3852 | 0.3781
ELE | EN_WOF_38_c02_JPN | Wind Offshore - CF Class-38 Cost Class-c02 - Japan | TWh | GW | ANNUAL | EN_WOF_38_c02_JPN | wind | ELC_Win-JPN | 1.2315 | 199.6949 | 0.38219
ELE | EN_WOF_39_c01_JPN | Wind Offshore - CF Class-39 Cost Class-c01 - Japan | TWh | GW | ANNUAL | EN_WOF_39_c01_JPN | wind | ELC_Win-JPN | 2.3092 | 45.3852 | 0.38687
ELE | EN_Hydro_JPN-1 | New Hydro Potential - Japan - Step 1 | PJ | GW | DAYNITE | EN_Hydro_JPN-1 | hydro | ELC | 0.035046
ELE | EN_Hydro_JPN-2 | New Hydro Potential - Japan - Step 2 | PJ | GW | DAYNITE | EN_Hydro_JPN-2 | hydro | ELC | 0.046619
ELE | EN_Hydro_JPN-3 | New Hydro Potential - Japan - Step 3 | PJ | GW | DAYNITE | EN_Hydro_JPN-3 | hydro | ELC | 0.047396

## ELC_Storage
~FI_Comm
Csets | CommName | CommDesc | Unit | LimType | CTSLvl | PeakTS | Ctype
ENV | AuxStoIN | Aux commodity for storage charging | TBTU |  | DAYNITE
| AuxStoOUT | Aux commodity for storage discharging | TBTU |  | DAYNITE
~FI_Process | [10 empty] | ~FI_T: USD21
Sets | TechName | TechDesc | Tact | Tcap | Tslvl |  | TechName | attribute | CommGrp | Commodity | time_slice | 2020 | 2025 | 2030 | 2035 | 2040 | 2045 | 2050 | Comm-OUT | Comm-OUT-A | LIFE
ELE,STG | EN_STG8hbNREL | 8 hour battery - NREL | TBTU | GW | DAYNITE |  | EN_STG4hbNREL | FLO_FUNC | AuxStoOUT | ELC | ANNUAL | 2020: 1.1765 |  | AuxStoOUT | 20
| EN_STG4hbNREL | 4 hour battery - NREL | TBTU | GW | DAYNITE |  | EN_STG4hbNREL | NCAP_AFC | ACT | ELC | DAYNITE | 2020: 0.16667 | ELC
[7 empty] | EN_STG4hbNREL | NCAP_AFC | NRG |  | DAYNITE | bar: 2020
[7 empty] | EN_STG4hbNREL | NCAP_COST |  |  |  | 1363 | 956 | 784 | 735 | 686 | 637 | 588
[7 empty] | EN_STG4hbNREL | NCAP_FOM |  |  |  | 34 | 24 | 20 | 18 | 17 | 16 | 15
[7 empty] | EN_STG4hbNREL | NCAP_PKCNT |  |  | ANNUAL | bar: 2020
[7 empty] | EN_STG4hbNREL | PRC_CAPACT |  |  |  | 2020: 31.536
[7 empty] | EN_STG4hbNREL | STG_EFF |  |  |  | 2020: 0.85
[7 empty] | EN_STG8hbNREL | FLO_FUNC | AuxStoOUT | ELC | ANNUAL | 2020: 1.1765 |  | AuxStoOUT | 20
[7 empty] | EN_STG8hbNREL | NCAP_AFC | ACT | ELC | DAYNITE | 2020: 0.33333 | ELC
[7 empty] | EN_STG8hbNREL | NCAP_AFC | NRG |  | DAYNITE | bar: 2020
[7 empty] | EN_STG8hbNREL | NCAP_COST |  |  |  | 2470 | 1714 | 1371 | 1277 | 1183 | 1089 | 995
[7 empty] | EN_STG8hbNREL | NCAP_FOM |  |  |  | 62 | 43 | 34 | 32 | 30 | 27 | 25
[7 empty] | EN_STG8hbNREL | NCAP_PKCNT |  |  | ANNUAL | bar: 2020
[7 empty] | EN_STG8hbNREL | PRC_CAPACT |  |  |  | 2020: 31.536
[7 empty] | EN_STG8hbNREL | STG_EFF |  |  |  | 2020: 0.85
Utility-scale battery storage cost projections from NREL ATB 2024
Includes $100 grid connection cost
(2022$) | bar: 2020 to 2030
[8 empty] | 2020 | 2025 | 2030 | 2035 | 2040 | 2045 | 2050
4Hr Battery Storage
CAPEX
[7 empty] | Advanced | 1363 | 839 | 566 | 512 | 454 | 400 | 346
[7 empty] | Conservative | 1363 | 1167 | 981 | 981 | 981 | 981 | 981
[7 empty] | Moderate | 1363 | 956 | 784 | 735 | 686 | 637 | 588
Fixed O&M
[7 empty] | Advanced | 34 | 21 | 14 | 13 | 11 | 10 | 9
[7 empty] | Conservative | 34 | 29 | 25 | 25 | 25 | 25 | 25
[7 empty] | Moderate | 34 | 24 | 20 | 18 | 17 | 16 | 15
8Hr Battery Storage
CAPEX
[7 empty] | Advanced | 2470 | 1518 | 1024 | 927 | 822 | 724 | 626
[7 empty] | Conservative | 2470 | 2111 | 1754 | 1754 | 1754 | 1754 | 1754
[7 empty] | Moderate | 2470 | 1714 | 1371 | 1277 | 1183 | 1089 | 995
Fixed O&M
[7 empty] | Advanced | 62 | 38 | 26 | 23 | 21 | 18 | 16
[7 empty] | Conservative | 62 | 53 | 44 | 44 | 44 | 44 | 44
[7 empty] | Moderate | 62 | 43 | 34 | 32 | 30 | 27 | 25
[7 empty] | Roundtrip EFF: | 2020: 0.85
CF is duration/24 - assume one cycle per day
VAROM = 0

## EV Battery
[6 empty] | ~FI_T: FX | [8 empty] | ~FI_Process
TechName | Comm-IN | Comm-OUT | Comm-OUT-A | CommGrp | commodity | Attribute | 2030 | 0 | S_EFF | AFC~DAYNITE~UP | LIFE | invcost | CAP2ACT | Peak | Sets | TechName | TechDesc | Tact | Tcap | Tslvl | PrimaryCG | Vintage
EV_Battery | ELC |  |  | NRG |  |  |  |  | 0.9025 | 4 | 10 | 150 | 1 | 1 | STG | EV_Battery | Car battery - 6kw/60Kwh - with V2G (optional) | TWh | TWh | DAYNITE
|  |  |  | ACT | [5 empty] | 1
|  | elc_roadtransport | AuxStoIN
|  |  |  | ELC | AuxStoIN | FLO_FUNC | 1 | 3