## misc
~FI_Process | [7 empty] | ~FI_T: USD21~FX~ACT_BND
Sets | TechName | TechDesc | TAct | TCap | Tslvl | Process | Comm-IN | Comm-OUT | EFF | Cap2ACT | flo_cost | 2022 | 0 | invcost | life
ELE | ElcAgg_Solar |  | TWh | GW | DAYNITE | ElcAgg_Solar |  | ELC,ELCCurt | 1 | 8.76
ELE | ElcAgg_Wind |  | TWh | GW | DAYNITE | ElcAgg_Wind |  | ELC,ELCCurt | 1 | 8.76
DMD | e_demand | Demand sectors | TWh | GW |  | e_demand | ELC | elc_buildings,elc_industry,elc_transport | 1 | 8.76 | [5 empty] | $/GJ
DMD | h_demand | Hydrogen demand | TWh | GW |  | h_demand | hydrogen | hydrogen_allsect | 1 | 8.76
IMP | fuel_supply | generic fuel supply | TWh | GW |  | fuel_supply |  | bioenergy |  |  | 25.2 |  |  |  |  | 7
IMP | Trd_electricity import |  | TWh | GW |  |  |  | coal |  |  | 7.2 |  |  |  |  | 2
EXP | Trd_electricity export |  | TWh | GW |  |  |  | gas |  |  | 18 |  |  |  |  | 5
[8 empty] | geothermal |  |  | 0.36 |  |  |  |  | 0.1
[8 empty] | hydro |  |  | 0.36 |  |  |  |  | 0.1
[8 empty] | nuclear |  |  | 0.36 |  |  |  |  | 0.1
[8 empty] | oil |  |  | 36 |  |  |  |  | 10
[8 empty] | solar |  |  | 0.36 |  |  |  |  | 0.1
[8 empty] | wind |  |  | 0.36 |  |  |  |  | 0.1
[6 empty] | Trd_electricity import |  | ELC |  |  |  | 0 | 3 | 1000 | 50
[6 empty] | Trd_electricity export | ELC |  |  |  |  | 0 | 3 | 1000 | 50

## hydro
VERVESTACKS - the open USE platform · Powered by data · Shaped by vision · Guided by intuition · Fueled by passion
| ~fi_process | [5 empty] | ~fi_t
| Sets | process | description | TAct | TCap | timeslicelevel | process | Comm-IN | Comm-OUT | CAP_BND | INVCOST~USD21_alt | AF~FX
| ELE | EN_Hydro_USA-1 | New Hydro Potential - United States - Step 1 | PJ | GW | DAYNITE | EN_Hydro_USA-1 | hydro | ELC | 17.9207
| ELE | EN_Hydro_USA-2 | New Hydro Potential - United States - Step 2 | PJ | GW | DAYNITE | EN_Hydro_USA-2 | hydro | ELC | 9.3129
| ELE | EN_Hydro_USA-3 | New Hydro Potential - United States - Step 3 | PJ | GW | DAYNITE | EN_Hydro_USA-3 | hydro | ELC | 12.4126

## ELC_Storage
~FI_Comm
Csets | CommName | CommDesc | Unit | LimType | CTSLvl | PeakTS | Ctype
ENV | AuxStoIN | Aux commodity for storage charging | TBTU |  | DAYNITE
| AuxStoOUT | Aux commodity for storage discharging | TBTU |  | DAYNITE
~FI_Process | [10 empty] | ~FI_T: USD21
Sets | TechName | TechDesc | Tact | Tcap | Tslvl |  | TechName | attribute | CommGrp | Commodity | time_slice | 2020 | 2025 | 2030 | 2035 | 2040 | 2045 | 2050 | Comm-OUT | Comm-OUT-A | LIFE
ELE,STG | EN_STG8hbNREL | 8 hour battery - NREL | TBTU | GW | DAYNITE |  | EN_STG4hbNREL | FLO_FUNC | AuxStoOUT | ELC | ANNUAL | 2020: 1.1765 |  | AuxStoOUT | 20
| EN_STG4hbNREL | 4 hour battery - NREL | TBTU | GW | DAYNITE |  | EN_STG4hbNREL | NCAP_AFC | ACT | ELC | DAYNITE | 2020: 0.16667 | ELC
[7 empty] | EN_STG4hbNREL | NCAP_AFC | NRG |  | DAYNITE | bar: 2020
[7 empty] | EN_STG4hbNREL | NCAP_COST |  |  |  | 1363 | 956 | 784 | 735 | 686 | 637 | 588
[7 empty] | EN_STG4hbNREL | NCAP_FOM |  |  |  | 34 | 24 | 20 | 18 | 17 | 16 | 15
[7 empty] | EN_STG4hbNREL | NCAP_PKCNT |  |  | ANNUAL | bar: 2020
[7 empty] | EN_STG4hbNREL | PRC_CAPACT |  |  |  | 2020: 31.536
[7 empty] | EN_STG4hbNREL | STG_EFF |  |  |  | 2020: 0.85
[7 empty] | EN_STG8hbNREL | FLO_FUNC | AuxStoOUT | ELC | ANNUAL | 2020: 1.1765 |  | AuxStoOUT | 20
[7 empty] | EN_STG8hbNREL | NCAP_AFC | ACT | ELC | DAYNITE | 2020: 0.33333 | ELC
[7 empty] | EN_STG8hbNREL | NCAP_AFC | NRG |  | DAYNITE | bar: 2020
[7 empty] | EN_STG8hbNREL | NCAP_COST |  |  |  | 2470 | 1714 | 1371 | 1277 | 1183 | 1089 | 995
[7 empty] | EN_STG8hbNREL | NCAP_FOM |  |  |  | 62 | 43 | 34 | 32 | 30 | 27 | 25
[7 empty] | EN_STG8hbNREL | NCAP_PKCNT |  |  | ANNUAL | bar: 2020
[7 empty] | EN_STG8hbNREL | PRC_CAPACT |  |  |  | 2020: 31.536
[7 empty] | EN_STG8hbNREL | STG_EFF |  |  |  | 2020: 0.85
Utility-scale battery storage cost projections from NREL ATB 2024
Includes $100 grid connection cost
(2022$) | bar: 2020 to 2030
[8 empty] | 2020 | 2025 | 2030 | 2035 | 2040 | 2045 | 2050
4Hr Battery Storage
CAPEX
[7 empty] | Advanced | 1363 | 839 | 566 | 512 | 454 | 400 | 346
[7 empty] | Conservative | 1363 | 1167 | 981 | 981 | 981 | 981 | 981
[7 empty] | Moderate | 1363 | 956 | 784 | 735 | 686 | 637 | 588
Fixed O&M
[7 empty] | Advanced | 34 | 21 | 14 | 13 | 11 | 10 | 9
[7 empty] | Conservative | 34 | 29 | 25 | 25 | 25 | 25 | 25
[7 empty] | Moderate | 34 | 24 | 20 | 18 | 17 | 16 | 15
8Hr Battery Storage
CAPEX
[7 empty] | Advanced | 2470 | 1518 | 1024 | 927 | 822 | 724 | 626
[7 empty] | Conservative | 2470 | 2111 | 1754 | 1754 | 1754 | 1754 | 1754
[7 empty] | Moderate | 2470 | 1714 | 1371 | 1277 | 1183 | 1089 | 995
Fixed O&M
[7 empty] | Advanced | 62 | 38 | 26 | 23 | 21 | 18 | 16
[7 empty] | Conservative | 62 | 53 | 44 | 44 | 44 | 44 | 44
[7 empty] | Moderate | 62 | 43 | 34 | 32 | 30 | 27 | 25
[7 empty] | Roundtrip EFF: | 2020: 0.85
CF is duration/24 - assume one cycle per day
VAROM = 0

## EV Battery
[6 empty] | ~FI_T: FX | [8 empty] | ~FI_Process
TechName | Comm-IN | Comm-OUT | Comm-OUT-A | CommGrp | commodity | Attribute | 2030 | 0 | S_EFF | AFC~DAYNITE~UP | LIFE | invcost | CAP2ACT | Peak | Sets | TechName | TechDesc | Tact | Tcap | Tslvl | PrimaryCG | Vintage
ev_battery | ELC |  |  | NRG |  |  |  |  | 0.9025 | 4 | 10 | 150 | 1 | 1 | STG | ev_battery | Car battery - 6kw/60Kwh - with V2G (optional) | TWh | TWh | DAYNITE
|  |  |  | ACT | [5 empty] | 1
|  | elc_roadtransport | AuxStoIN
|  |  |  | ELC | AuxStoIN | FLO_FUNC | 1 | 3

## H2 prod
XXX |  | Investment cost per unit of capacity (EUR/kW-output) |  |  | Fixed O&M costs (EUR/kW-output) |  |  | Heatrate (input over output ratio) | [5 empty] | Conversion technologies
|  | invcost | invcost | invcost | fixom | fixom | fixom | input~GASNGA | efficiency | input~GASNGA | efficiency | input~GASNGA | efficiency
|  | 2020 | 2030 | 2050 | 2020 | 2030 | 2050 | 2015 | 2015 | 2030 | 2030 | 2050 | 2050
|  | 2020 | 2030 | Ultimate | 2015 | 2030 | Ultimate | 2015 Heat | 2015 Electricity | 2030 Heat | 2030 Electricity | Ultimate Heat | Ultimate Electricity
|  | 550 | 500 | 450 | 22 | 20 | 18 | 1.33 | 0.094 | 1.3 | 0.094 | 1.28 | 0.094 | Hydrogen from natural gas steam reforming centralised - Large scale (per 1 kW or 1 MWh H2 HHV)
|  | 900 | 850 | 800 | 36 | 34 | 32 | 1.33 | 1.094 | 1.3 | 1.094 | 1.28 | 1.094 | Hydrogen from natural gas steam reforming centralised - Large scale with CCU (per 1 kW or 1 MWh H2 HHV)
|  | 1978 | 1598 | 1450 | 57 | 31 | 28 | 1.53 | 0.094 | 1.47 | 0.094 | 1.43 | 0.094 | Hydrogen from natural gas steam reforming de-centralised - Medium scale (per 1 kW or 1 MWh H2 HHV)
|  | 1610 | 740 | 200 | 49 | 15 | 10 | 0 | 1.39 | 0 | 1.19 | 0 | 1.17 | Hydrogen from low temperature water electrolysis PEM centralised - Large scale (per 1 kW or 1 MWh H2 HHV)
|  | 2530 | 1175 | 350 | 77 | 34 | 18 | 0 | 1.5 | 0 | 1.25 | 0 | 1.19 | Hydrogen from low temperature water electrolysis PEM de-centralised at a refuelling station (per 1 kW or 1 MWh H2 HHV)
|  | 1265 | 600 | 180 | 28 | 14 | 9 | 0 | 1.3952 | 0 | 1.268 | 0 | 1.18 | Hydrogen from low temperature water electrolysis - Alkaline centralised, large scale (per 1 kW or 1 MWh H2 HHV)
|  | 1897.5 | 715 | 300 | 41 | 17 | 15 | 0 | 1.3952 | 0 | 1.268 | 0 | 1.2 | Hydrogen from low temperature water electrolysis Alkaline de-centralised at a refuelling station (per 1 kW or 1 MWh H2 HHV)
|  | 3332.0882 | 1421.3922 | 600 | 55.825 | 36.18 | 39 | 1.9967 | 0.83712 | 1.4556 | 0.7608 | 0.33333 | 0.708 | Hydrogen from high temperature water electrolysis SOEC centralised (per 1 kW or 1 MWh H2 HHV)
|  | 5331.3412 | 2920.8941 | 1100 | 94.9025 | 63.315 | 48.75 | 1.9967 | 0.83712 | 1.4556 | 0.7608 | 0.33333 | 0.72 | Hydrogen from high temperature water electrolysis SOEC de-centralised at a refuelling station (per 1 kW or 1 MWh H2 HHV)
|  | 1200 | 733 | 263 | 42 | 22 | 9 | 0 | 0.01 | 0 | 0.01 | 0 | 0.01 | Methanation (per 1 kW or 1 MWh CH4 HHV)
|  | 450 | 450 | 450 | 18 | 18 | 18 | 0.26582 | 0.06 | 0.26582 | 0.06 | 0.26582 | 0.06 | CH4 Liquefaction plant (per 1 kW or 1 MWh gas HHV)
|  | 200 | 200 | 200 | 20 | 20 | 20 | 0.013 | 0.036 | 0.013 | 0.036 | 0.013 | 0.036 | Gas Liquefaction plant (per 1 kW or 1 MWh gas HHV)
|  | 175 | 175 | 175 | 5 | 5 | 5 | 0.014 | 0 | 0.014 | 0 | 0.014 | 0 | Regasification Plant including LNG storage (per 1 kW or 1 MWh gas HHV)
|  | 1000 | 720 | 364 | 50 | 31 | 18 | 0.2389 | 0.03056 | 0.2389 | 0.03056 | 0.2389 | 0.03056 | Power to liquid via the methanol route (per 1 kW or 1 MWh CH4 HHV)
|  | 1556 | 1143 | 673 | 54 | 40 | 24 | 0.035 | 0.02 | 0.035 | 0.02 | 0.035 | 0.02 | Power to liquid via the Fischer Tropsch route (per 1 kW or 1 MWh CH4 HHV)
|  | 2332 | 1511 | 965 | 163 | 106 | 68 | 0.46327 | 1.9188 | 0.39244 | 1.601 | 0.37891 | 1.5694 | Power to liquid via High temperature co-electrolysis and Fischer Tropsch (per 1 kW or 1 MWh CH4 HHV)
|  | 769.8768 | 648.0445 | 518.2906 | 26.9457 | 22.6816 | 18.1402 | 2.7778 | 2.2222 | 1.6667 | 1.3889 | 1.1389 | 0.3 | Capture CO2 from air (Absorption technology) (per 1 tCO2)
|  | 1259.7984 | 894.3014 | 495 | 44.0929 | 31.3005 | 17.325 | 2 | 0.3 | 1.8056 | 0.3 | 1.5 | 0.3 | Capture CO2 from air (Adsorption technology) (per 1 tCO2)
|  | 174 | 174 | 174 | 3 | 3 | 3 | 0 | 0.20588 | 0 | 0.20588 | 0 | 0.20588 | CO2 Liquefaction plant (per 1 ton CO2)
|  | ~FI_T: EUR15 | [14 empty] | ~FI_Process
Comm-OUT | Comm-IN | invcost~2020 | invcost~2030 | invcost~2050 | fixom~2020 | fixom~2030 | fixom~2050 | input~GASNGA~2015 | efficiency | input~GASNGA~2030 | efficiency~2030 | input~GASNGA~2050 | efficiency~2050 | TechName | LIFE | Cap2Act | Sets | TechName | TechDesc | Tcap | Tact | Tslvl | Vintage
hydrogen | ELC,ELCCurt | 1610 | 740 | 450 | 49 | 15 | 10 |  | 0.71942 |  | 0.84034 |  | 0.8547 | H2prd_Elc_PEM | 25 | 8.76 | PRE | H2prd_Elc_PEM | Hydrogen from low temperature water electrolysis PEM centralised - Large scale (per 1 kW or 1 MWh H2 HHV) | GW | TWh | DAYNITE | Yes
hydrogen | ELC,ELCCurt | 1265 | 600 | 350 | 28 | 14 | 9 |  | 0.71674 |  | 0.78864 |  | 0.84746 | H2prd_Elc_ALK | 25 | 8.76 | PRE | H2prd_Elc_ALK | Hydrogen from low temperature water electrolysis - Alkaline centralised, large scale (per 1 kW or 1 MWh H2 HHV) | GW | TWh | DAYNITE | Yes

## solar
VERVESTACKS - the open USE platform · Powered by data · Shaped by vision · Guided by intuition · Fueled by passion
| ~fi_process | [6 empty] | ~fi_t
| set | process | description | capacity_unit | activity_unit | timeslicelevel | vintage | process | comm-out | cap_bnd | af~fx | ncap_cost~USD21_alt | lcoe_class
| ele | e_spv-USA_22_c2 | solar resource -- CF class spv-USA_22 -- cost class 2 | GW | TWh | annual | no | e_spv-USA_22_c2 | elc_spv-USA | 12.3383 | 0.21825 | 40.8797 | 2
| ele | e_spv-USA_22_c1 | solar resource -- CF class spv-USA_22 -- cost class 1 | GW | TWh | annual | no | e_spv-USA_22_c1 | elc_spv-USA | 12.768 | 0.21796 | 40.0151 | 1
| ele | e_spv-USA_22_c4 | solar resource -- CF class spv-USA_22 -- cost class 4 | GW | TWh | annual | no | e_spv-USA_22_c4 | elc_spv-USA | 13.1227 | 0.21713 | 44.0293 | 4
| ele | e_spv-USA_22_c3 | solar resource -- CF class spv-USA_22 -- cost class 3 | GW | TWh | annual | no | e_spv-USA_22_c3 | elc_spv-USA | 10.3598 | 0.21652 | 42.1804 | 3
| ele | e_spv-USA_22_c5 | solar resource -- CF class spv-USA_22 -- cost class 5 | GW | TWh | annual | no | e_spv-USA_22_c5 | elc_spv-USA | 12.9757 | 0.2161 | 55.6638 | 5
| ele | e_spv-USA_21_c1 | solar resource -- CF class spv-USA_21 -- cost class 1 | GW | TWh | annual | no | e_spv-USA_21_c1 | elc_spv-USA | 154.6432 | 0.20855 | 42.0887 | 1
| ele | e_spv-USA_21_c2 | solar resource -- CF class spv-USA_21 -- cost class 2 | GW | TWh | annual | no | e_spv-USA_21_c2 | elc_spv-USA | 197.5605 | 0.20844 | 44.6608 | 2
| ele | e_spv-USA_21_c3 | solar resource -- CF class spv-USA_21 -- cost class 3 | GW | TWh | annual | no | e_spv-USA_21_c3 | elc_spv-USA | 196.5923 | 0.20821 | 46.819 | 3
| ele | e_spv-USA_21_c5 | solar resource -- CF class spv-USA_21 -- cost class 5 | GW | TWh | annual | no | e_spv-USA_21_c5 | elc_spv-USA | 198.498 | 0.20821 | 58.0522 | 5
| ele | e_spv-USA_21_c4 | solar resource -- CF class spv-USA_21 -- cost class 4 | GW | TWh | annual | no | e_spv-USA_21_c4 | elc_spv-USA | 210.8228 | 0.20811 | 49.7919 | 4
| ele | e_spv-USA_20_c1 | solar resource -- CF class spv-USA_20 -- cost class 1 | GW | TWh | annual | no | e_spv-USA_20_c1 | elc_spv-USA | 164.7757 | 0.20087 | 42.7543 | 1
| ele | e_spv-USA_20_c2 | solar resource -- CF class spv-USA_20 -- cost class 2 | GW | TWh | annual | no | e_spv-USA_20_c2 | elc_spv-USA | 180.7897 | 0.20078 | 44.662 | 2
| ele | e_spv-USA_20_c5 | solar resource -- CF class spv-USA_20 -- cost class 5 | GW | TWh | annual | no | e_spv-USA_20_c5 | elc_spv-USA | 238.3808 | 0.20009 | 58.8949 | 5
| ele | e_spv-USA_20_c3 | solar resource -- CF class spv-USA_20 -- cost class 3 | GW | TWh | annual | no | e_spv-USA_20_c3 | elc_spv-USA | 199.8398 | 0.20007 | 46.6708 | 3
| ele | e_spv-USA_20_c4 | solar resource -- CF class spv-USA_20 -- cost class 4 | GW | TWh | annual | no | e_spv-USA_20_c4 | elc_spv-USA | 215.5755 | 0.19987 | 49.7033 | 4
| ele | e_spv-USA_19_c1 | solar resource -- CF class spv-USA_19 -- cost class 1 | GW | TWh | annual | no | e_spv-USA_19_c1 | elc_spv-USA | 100.776 | 0.19114 | 44.1275 | 1
| ele | e_spv-USA_19_c5 | solar resource -- CF class spv-USA_19 -- cost class 5 | GW | TWh | annual | no | e_spv-USA_19_c5 | elc_spv-USA | 250.0567 | 0.1898 | 66.1489 | 5
| ele | e_spv-USA_19_c2 | solar resource -- CF class spv-USA_19 -- cost class 2 | GW | TWh | annual | no | e_spv-USA_19_c2 | elc_spv-USA | 148.4692 | 0.18921 | 47.0259 | 2
| ele | e_spv-USA_19_c3 | solar resource -- CF class spv-USA_19 -- cost class 3 | GW | TWh | annual | no | e_spv-USA_19_c3 | elc_spv-USA | 205.1242 | 0.18888 | 49.3017 | 3
| ele | e_spv-USA_19_c4 | solar resource -- CF class spv-USA_19 -- cost class 4 | GW | TWh | annual | no | e_spv-USA_19_c4 | elc_spv-USA | 191.9677 | 0.18846 | 52.7543 | 4
| ele | e_spv-USA_18_c1 | solar resource -- CF class spv-USA_18 -- cost class 1 | GW | TWh | annual | no | e_spv-USA_18_c1 | elc_spv-USA | 159.6375 | 0.17999 | 47.0469 | 1
| ele | e_spv-USA_18_c3 | solar resource -- CF class spv-USA_18 -- cost class 3 | GW | TWh | annual | no | e_spv-USA_18_c3 | elc_spv-USA | 217.674 | 0.17909 | 51.283 | 3
| ele | e_spv-USA_18_c2 | solar resource -- CF class spv-USA_18 -- cost class 2 | GW | TWh | annual | no | e_spv-USA_18_c2 | elc_spv-USA | 181.3102 | 0.17903 | 49.1489 | 2
| ele | e_spv-USA_18_c4 | solar resource -- CF class spv-USA_18 -- cost class 4 | GW | TWh | annual | no | e_spv-USA_18_c4 | elc_spv-USA | 249.972 | 0.179 | 54.1239 | 4
| ele | e_spv-USA_18_c5 | solar resource -- CF class spv-USA_18 -- cost class 5 | GW | TWh | annual | no | e_spv-USA_18_c5 | elc_spv-USA | 316.2262 | 0.17886 | 67.5958 | 5
| ele | e_spv-USA_17_c1 | solar resource -- CF class spv-USA_17 -- cost class 1 | GW | TWh | annual | no | e_spv-USA_17_c1 | elc_spv-USA | 284.913 | 0.16911 | 47.9289 | 1
| ele | e_spv-USA_17_c2 | solar resource -- CF class spv-USA_17 -- cost class 2 | GW | TWh | annual | no | e_spv-USA_17_c2 | elc_spv-USA | 308.7855 | 0.16879 | 50.046 | 2
| ele | e_spv-USA_17_c3 | solar resource -- CF class spv-USA_17 -- cost class 3 | GW | TWh | annual | no | e_spv-USA_17_c3 | elc_spv-USA | 342.057 | 0.1685 | 51.9325 | 3
| ele | e_spv-USA_17_c5 | solar resource -- CF class spv-USA_17 -- cost class 5 | GW | TWh | annual | no | e_spv-USA_17_c5 | elc_spv-USA | 525.984 | 0.16843 | 62.5835 | 5
| ele | e_spv-USA_17_c4 | solar resource -- CF class spv-USA_17 -- cost class 4 | GW | TWh | annual | no | e_spv-USA_17_c4 | elc_spv-USA | 436.2262 | 0.16814 | 54.4239 | 4
| ele | e_spv-USA_16_c1 | solar resource -- CF class spv-USA_16 -- cost class 1 | GW | TWh | annual | no | e_spv-USA_16_c1 | elc_spv-USA | 225.7688 | 0.16132 | 49.4835 | 1
| ele | e_spv-USA_16_c3 | solar resource -- CF class spv-USA_16 -- cost class 3 | GW | TWh | annual | no | e_spv-USA_16_c3 | elc_spv-USA | 210.8243 | 0.16116 | 52.8895 | 3
| ele | e_spv-USA_16_c5 | solar resource -- CF class spv-USA_16 -- cost class 5 | GW | TWh | annual | no | e_spv-USA_16_c5 | elc_spv-USA | 227.6693 | 0.16076 | 59.3732 | 5
| ele | e_spv-USA_16_c4 | solar resource -- CF class spv-USA_16 -- cost class 4 | GW | TWh | annual | no | e_spv-USA_16_c4 | elc_spv-USA | 212.5312 | 0.16063 | 54.383 | 4
| ele | e_spv-USA_16_c2 | solar resource -- CF class spv-USA_16 -- cost class 2 | GW | TWh | annual | no | e_spv-USA_16_c2 | elc_spv-USA | 221.67 | 0.16057 | 51.3686 | 2
| ele | e_spv-USA_15_c1 | solar resource -- CF class spv-USA_15 -- cost class 1 | GW | TWh | annual | no | e_spv-USA_15_c1 | elc_spv-USA | 114.237 | 0.15204 | 51.9641 | 1
| ele | e_spv-USA_15_c2 | solar resource -- CF class spv-USA_15 -- cost class 2 | GW | TWh | annual | no | e_spv-USA_15_c2 | elc_spv-USA | 137.6047 | 0.15148 | 54.2166 | 2
| ele | e_spv-USA_15_c3 | solar resource -- CF class spv-USA_15 -- cost class 3 | GW | TWh | annual | no | e_spv-USA_15_c3 | elc_spv-USA | 147.2752 | 0.15019 | 56.5724 | 3
| ele | e_spv-USA_15_c4 | solar resource -- CF class spv-USA_15 -- cost class 4 | GW | TWh | annual | no | e_spv-USA_15_c4 | elc_spv-USA | 169.7565 | 0.14959 | 58.8654 | 4
| ele | e_spv-USA_15_c5 | solar resource -- CF class spv-USA_15 -- cost class 5 | GW | TWh | annual | no | e_spv-USA_15_c5 | elc_spv-USA | 208.7167 | 0.14844 | 76.7427 | 5
| ele | e_spv-USA_14_c1 | solar resource -- CF class spv-USA_14 -- cost class 1 | GW | TWh | annual | no | e_spv-USA_14_c1 | elc_spv-USA | 110.49 | 0.14278 | 56.0867 | 1
| ele | e_spv-USA_14_c2 | solar resource -- CF class spv-USA_14 -- cost class 2 | GW | TWh | annual | no | e_spv-USA_14_c2 | elc_spv-USA | 128.6565 | 0.14195 | 59.0079 | 2
| ele | e_spv-USA_14_c5 | solar resource -- CF class spv-USA_14 -- cost class 5 | GW | TWh | annual | no | e_spv-USA_14_c5 | elc_spv-USA | 301.824 | 0.14093 | 98.2314 | 5
| ele | e_spv-USA_14_c4 | solar resource -- CF class spv-USA_14 -- cost class 4 | GW | TWh | annual | no | e_spv-USA_14_c4 | elc_spv-USA | 153.0803 | 0.14077 | 68.8035 | 4
| ele | e_spv-USA_14_c3 | solar resource -- CF class spv-USA_14 -- cost class 3 | GW | TWh | annual | no | e_spv-USA_14_c3 | elc_spv-USA | 108.3037 | 0.14058 | 62.2887 | 3
| ele | e_spv-USA_13_c1 | solar resource -- CF class spv-USA_13 -- cost class 1 | GW | TWh | annual | no | e_spv-USA_13_c1 | elc_spv-USA | 3.2033 | 0.12944 | 62.8951 | 1
| ele | e_spv-USA_13_c4 | solar resource -- CF class spv-USA_13 -- cost class 4 | GW | TWh | annual | no | e_spv-USA_13_c4 | elc_spv-USA | 1.497 | 0.12921 | 96.4028 | 4
| ele | e_spv-USA_13_c2 | solar resource -- CF class spv-USA_13 -- cost class 2 | GW | TWh | annual | no | e_spv-USA_13_c2 | elc_spv-USA | 5.793 | 0.12886 | 66.8225 | 2
| ele | e_spv-USA_13_c3 | solar resource -- CF class spv-USA_13 -- cost class 3 | GW | TWh | annual | no | e_spv-USA_13_c3 | elc_spv-USA | 2.7105 | 0.12793 | 69.3487 | 3
| ele | e_spv-USA_13_c5 | solar resource -- CF class spv-USA_13 -- cost class 5 | GW | TWh | annual | no | e_spv-USA_13_c5 | elc_spv-USA | 8.43 | 0.12735 | 294.3803 | 5
| ele | e_spv-USA_12_c1 | solar resource -- CF class spv-USA_12 -- cost class 1 | GW | TWh | annual | no | e_spv-USA_12_c1 | elc_spv-USA | 8.7848 | 0.12163 | 91.1274 | 1
| ele | e_spv-USA_12_c4 | solar resource -- CF class spv-USA_12 -- cost class 4 | GW | TWh | annual | no | e_spv-USA_12_c4 | elc_spv-USA | 23.2252 | 0.12097 | 444.6545 | 4
| ele | e_spv-USA_12_c3 | solar resource -- CF class spv-USA_12 -- cost class 3 | GW | TWh | annual | no | e_spv-USA_12_c3 | elc_spv-USA | 21.726 | 0.1198 | 300.779 | 3
| ele | e_spv-USA_12_c2 | solar resource -- CF class spv-USA_12 -- cost class 2 | GW | TWh | annual | no | e_spv-USA_12_c2 | elc_spv-USA | 11.631 | 0.11939 | 160.5381 | 2
| ele | e_spv-USA_12_c5 | solar resource -- CF class spv-USA_12 -- cost class 5 | GW | TWh | annual | no | e_spv-USA_12_c5 | elc_spv-USA | 30.0765 | 0.11918 | 579.791 | 5
| ele | e_spv-USA_11_c1 | solar resource -- CF class spv-USA_11 -- cost class 1 | GW | TWh | annual | no | e_spv-USA_11_c1 | elc_spv-USA | 4.521 | 0.11246 | 177.03 | 1
| ele | e_spv-USA_11_c4 | solar resource -- CF class spv-USA_11 -- cost class 4 | GW | TWh | annual | no | e_spv-USA_11_c4 | elc_spv-USA | 8.6738 | 0.11159 | 454.1258 | 4
| ele | e_spv-USA_11_c3 | solar resource -- CF class spv-USA_11 -- cost class 3 | GW | TWh | annual | no | e_spv-USA_11_c3 | elc_spv-USA | 11.6077 | 0.11077 | 349.7876 | 3
| ele | e_spv-USA_11_c5 | solar resource -- CF class spv-USA_11 -- cost class 5 | GW | TWh | annual | no | e_spv-USA_11_c5 | elc_spv-USA | 22.0845 | 0.11032 | 667.8724 | 5
| ele | e_spv-USA_11_c2 | solar resource -- CF class spv-USA_11 -- cost class 2 | GW | TWh | annual | no | e_spv-USA_11_c2 | elc_spv-USA | 6.483 | 0.10779 | 278.6867 | 2
| ele | e_spv-USA_10_c5 | solar resource -- CF class spv-USA_10 -- cost class 5 | GW | TWh | annual | no | e_spv-USA_10_c5 | elc_spv-USA | 12.168 | 0.1033 | 601.8412 | 5
| ele | e_spv-USA_10_c3 | solar resource -- CF class spv-USA_10 -- cost class 3 | GW | TWh | annual | no | e_spv-USA_10_c3 | elc_spv-USA | 4.1647 | 0.10096 | 150.4901 | 3
| ele | e_spv-USA_10_c2 | solar resource -- CF class spv-USA_10 -- cost class 2 | GW | TWh | annual | no | e_spv-USA_10_c2 | elc_spv-USA | 0.843 | 0.10028 | 121.9593 | 2
| ele | e_spv-USA_10_c4 | solar resource -- CF class spv-USA_10 -- cost class 4 | GW | TWh | annual | no | e_spv-USA_10_c4 | elc_spv-USA | 6.8048 | 0.10006 | 249.003 | 4
| ele | e_spv-USA_10_c1 | solar resource -- CF class spv-USA_10 -- cost class 1 | GW | TWh | annual | no | e_spv-USA_10_c1 | elc_spv-USA | 1.1558 | 0.099914 | 94.655 | 1
| ele | e_spv-USA_9_c1 | solar resource -- CF class spv-USA_9 -- cost class 1 | GW | TWh | annual | no | e_spv-USA_9_c1 | elc_spv-USA | 0.11775 | 0.093299 | 111.4126 | 1
| ele | e_spv-USA_9_c5 | solar resource -- CF class spv-USA_9 -- cost class 5 | GW | TWh | annual | no | e_spv-USA_9_c5 | elc_spv-USA | 0.117 | 0.091596 | 733.1367 | 5
| ele | e_spv-USA_9_c2 | solar resource -- CF class spv-USA_9 -- cost class 2 | GW | TWh | annual | no | e_spv-USA_9_c2 | elc_spv-USA | 0.0675 | 0.090133 | 156.8442 | 2
| ele | e_spv-USA_9_c3 | solar resource -- CF class spv-USA_9 -- cost class 3 | GW | TWh | annual | no | e_spv-USA_9_c3 | elc_spv-USA | 0.17775 | 0.088772 | 187.5795 | 3
| ele | e_spv-USA_9_c4 | solar resource -- CF class spv-USA_9 -- cost class 4 | GW | TWh | annual | no | e_spv-USA_9_c4 | elc_spv-USA | 0.0195 | 0.088731 | 202.3718 | 4

## wind
VERVESTACKS - the open USE platform · Powered by data · Shaped by vision · Guided by intuition · Fueled by passion
| ~fi_process | [6 empty] | ~fi_t
| set | process | description | capacity_unit | activity_unit | timeslicelevel | vintage | process | comm-out | cap_bnd | af~fx | ncap_cost~USD21_alt | lcoe_class
| ele | e_won-USA_51_c1 | wind resource -- CF class won-USA_51 -- cost class 1 | GW | TWh | annual | no | e_won-USA_51_c1 | elc_won-USA | 1.0897 | 0.512 | 47.8973 | 1
| ele | e_won-USA_50_c1 | wind resource -- CF class won-USA_50 -- cost class 1 | GW | TWh | annual | no | e_won-USA_50_c1 | elc_won-USA | 0.006 | 0.503 | 18.3121 | 1
| ele | e_won-USA_48_c1 | wind resource -- CF class won-USA_48 -- cost class 1 | GW | TWh | annual | no | e_won-USA_48_c1 | elc_won-USA | 0.312 | 0.475 | 52.2377 | 1
| ele | e_won-USA_47_c1 | wind resource -- CF class won-USA_47 -- cost class 1 | GW | TWh | annual | no | e_won-USA_47_c1 | elc_won-USA | 0.67875 | 0.471 | 192.2103 | 1
| ele | e_won-USA_46_c4 | wind resource -- CF class won-USA_46 -- cost class 4 | GW | TWh | annual | no | e_won-USA_46_c4 | elc_won-USA | 0.10425 | 0.463 | 62.332 | 4
| ele | e_won-USA_46_c3 | wind resource -- CF class won-USA_46 -- cost class 3 | GW | TWh | annual | no | e_won-USA_46_c3 | elc_won-USA | 0.26325 | 0.46 | 48.5142 | 3
| ele | e_won-USA_46_c5 | wind resource -- CF class won-USA_46 -- cost class 5 | GW | TWh | annual | no | e_won-USA_46_c5 | elc_won-USA | 2.2342 | 0.456 | 154.6487 | 5
| ele | e_won-USA_46_c1 | wind resource -- CF class won-USA_46 -- cost class 1 | GW | TWh | annual | no | e_won-USA_46_c1 | elc_won-USA | 4.8098 | 0.45595 | 21.4493 | 1
| ele | e_won-USA_46_c2 | wind resource -- CF class won-USA_46 -- cost class 2 | GW | TWh | annual | no | e_won-USA_46_c2 | elc_won-USA | 5.694 | 0.45547 | 25.4406 | 2
| ele | e_won-USA_45_c2 | wind resource -- CF class won-USA_45 -- cost class 2 | GW | TWh | annual | no | e_won-USA_45_c2 | elc_won-USA | 11.316 | 0.44951 | 21.9076 | 2
| ele | e_won-USA_45_c3 | wind resource -- CF class won-USA_45 -- cost class 3 | GW | TWh | annual | no | e_won-USA_45_c3 | elc_won-USA | 10.0117 | 0.44944 | 22.5894 | 3
| ele | e_won-USA_45_c4 | wind resource -- CF class won-USA_45 -- cost class 4 | GW | TWh | annual | no | e_won-USA_45_c4 | elc_won-USA | 5.4428 | 0.44829 | 25.9991 | 4
| ele | e_won-USA_45_c5 | wind resource -- CF class won-USA_45 -- cost class 5 | GW | TWh | annual | no | e_won-USA_45_c5 | elc_won-USA | 0.033 | 0.448 | 51.7193 | 5
| ele | e_won-USA_45_c1 | wind resource -- CF class won-USA_45 -- cost class 1 | GW | TWh | annual | no | e_won-USA_45_c1 | elc_won-USA | 4.3522 | 0.44537 | 20.7338 | 1
| ele | e_won-USA_44_c4 | wind resource -- CF class won-USA_44 -- cost class 4 | GW | TWh | annual | no | e_won-USA_44_c4 | elc_won-USA | 15.3008 | 0.44244 | 24.9819 | 4
| ele | e_won-USA_44_c3 | wind resource -- CF class won-USA_44 -- cost class 3 | GW | TWh | annual | no | e_won-USA_44_c3 | elc_won-USA | 16.7715 | 0.44021 | 23.372 | 3
| ele | e_won-USA_44_c1 | wind resource -- CF class won-USA_44 -- cost class 1 | GW | TWh | annual | no | e_won-USA_44_c1 | elc_won-USA | 8.7233 | 0.43901 | 20.4367 | 1
| ele | e_won-USA_44_c5 | wind resource -- CF class won-USA_44 -- cost class 5 | GW | TWh | annual | no | e_won-USA_44_c5 | elc_won-USA | 2.8897 | 0.43847 | 49.9422 | 5
| ele | e_won-USA_44_c2 | wind resource -- CF class won-USA_44 -- cost class 2 | GW | TWh | annual | no | e_won-USA_44_c2 | elc_won-USA | 17.073 | 0.43805 | 21.6591 | 2
| ele | e_won-USA_43_c2 | wind resource -- CF class won-USA_43 -- cost class 2 | GW | TWh | annual | no | e_won-USA_43_c2 | elc_won-USA | 23.2087 | 0.43098 | 21.983 | 2
| ele | e_won-USA_43_c1 | wind resource -- CF class won-USA_43 -- cost class 1 | GW | TWh | annual | no | e_won-USA_43_c1 | elc_won-USA | 21.2258 | 0.42979 | 20.8988 | 1
| ele | e_won-USA_43_c5 | wind resource -- CF class won-USA_43 -- cost class 5 | GW | TWh | annual | no | e_won-USA_43_c5 | elc_won-USA | 7.2607 | 0.42893 | 108.089 | 5
| ele | e_won-USA_43_c3 | wind resource -- CF class won-USA_43 -- cost class 3 | GW | TWh | annual | no | e_won-USA_43_c3 | elc_won-USA | 25.548 | 0.42829 | 23.0266 | 3
| ele | e_won-USA_43_c4 | wind resource -- CF class won-USA_43 -- cost class 4 | GW | TWh | annual | no | e_won-USA_43_c4 | elc_won-USA | 20.679 | 0.42802 | 24.8572 | 4
| ele | e_won-USA_42_c2 | wind resource -- CF class won-USA_42 -- cost class 2 | GW | TWh | annual | no | e_won-USA_42_c2 | elc_won-USA | 35.9753 | 0.4207 | 22.6282 | 2
| ele | e_won-USA_42_c3 | wind resource -- CF class won-USA_42 -- cost class 3 | GW | TWh | annual | no | e_won-USA_42_c3 | elc_won-USA | 32.883 | 0.42038 | 23.861 | 3
| ele | e_won-USA_42_c1 | wind resource -- CF class won-USA_42 -- cost class 1 | GW | TWh | annual | no | e_won-USA_42_c1 | elc_won-USA | 25.3725 | 0.41988 | 21.4971 | 1
| ele | e_won-USA_42_c4 | wind resource -- CF class won-USA_42 -- cost class 4 | GW | TWh | annual | no | e_won-USA_42_c4 | elc_won-USA | 41.304 | 0.4196 | 25.3442 | 4
| ele | e_won-USA_42_c5 | wind resource -- CF class won-USA_42 -- cost class 5 | GW | TWh | annual | no | e_won-USA_42_c5 | elc_won-USA | 22.0598 | 0.4173 | 81.8005 | 5
| ele | e_won-USA_41_c1 | wind resource -- CF class won-USA_41 -- cost class 1 | GW | TWh | annual | no | e_won-USA_41_c1 | elc_won-USA | 20.373 | 0.40977 | 21.4622 | 1
| ele | e_won-USA_41_c5 | wind resource -- CF class won-USA_41 -- cost class 5 | GW | TWh | annual | no | e_won-USA_41_c5 | elc_won-USA | 35.4967 | 0.40969 | 57.5399 | 5
| ele | e_won-USA_41_c3 | wind resource -- CF class won-USA_41 -- cost class 3 | GW | TWh | annual | no | e_won-USA_41_c3 | elc_won-USA | 37.9725 | 0.40948 | 23.3552 | 3
| ele | e_won-USA_41_c4 | wind resource -- CF class won-USA_41 -- cost class 4 | GW | TWh | annual | no | e_won-USA_41_c4 | elc_won-USA | 50.37 | 0.4091 | 25.0905 | 4
| ele | e_won-USA_41_c2 | wind resource -- CF class won-USA_41 -- cost class 2 | GW | TWh | annual | no | e_won-USA_41_c2 | elc_won-USA | 31.2165 | 0.40876 | 22.1269 | 2
| ele | e_won-USA_40_c3 | wind resource -- CF class won-USA_40 -- cost class 3 | GW | TWh | annual | no | e_won-USA_40_c3 | elc_won-USA | 37.1587 | 0.40042 | 24.3794 | 3
| ele | e_won-USA_40_c1 | wind resource -- CF class won-USA_40 -- cost class 1 | GW | TWh | annual | no | e_won-USA_40_c1 | elc_won-USA | 17.4232 | 0.39947 | 21.9924 | 1
| ele | e_won-USA_40_c2 | wind resource -- CF class won-USA_40 -- cost class 2 | GW | TWh | annual | no | e_won-USA_40_c2 | elc_won-USA | 24.1343 | 0.39914 | 23.1521 | 2
| ele | e_won-USA_40_c4 | wind resource -- CF class won-USA_40 -- cost class 4 | GW | TWh | annual | no | e_won-USA_40_c4 | elc_won-USA | 36.7852 | 0.39877 | 26.8575 | 4
| ele | e_won-USA_40_c5 | wind resource -- CF class won-USA_40 -- cost class 5 | GW | TWh | annual | no | e_won-USA_40_c5 | elc_won-USA | 39.984 | 0.39873 | 81.9774 | 5
| ele | e_won-USA_39_c1 | wind resource -- CF class won-USA_39 -- cost class 1 | GW | TWh | annual | no | e_won-USA_39_c1 | elc_won-USA | 17.9483 | 0.3897 | 22.6555 | 1
| ele | e_won-USA_39_c2 | wind resource -- CF class won-USA_39 -- cost class 2 | GW | TWh | annual | no | e_won-USA_39_c2 | elc_won-USA | 40.332 | 0.3896 | 23.538 | 2
| ele | e_won-USA_39_c3 | wind resource -- CF class won-USA_39 -- cost class 3 | GW | TWh | annual | no | e_won-USA_39_c3 | elc_won-USA | 49.7137 | 0.38957 | 25.3792 | 3
| ele | e_won-USA_39_c5 | wind resource -- CF class won-USA_39 -- cost class 5 | GW | TWh | annual | no | e_won-USA_39_c5 | elc_won-USA | 54.5677 | 0.3895 | 68.4914 | 5
| ele | e_won-USA_39_c4 | wind resource -- CF class won-USA_39 -- cost class 4 | GW | TWh | annual | no | e_won-USA_39_c4 | elc_won-USA | 85.26 | 0.3891 | 28.5749 | 4
| ele | e_won-USA_38_c2 | wind resource -- CF class won-USA_38 -- cost class 2 | GW | TWh | annual | no | e_won-USA_38_c2 | elc_won-USA | 48.375 | 0.38096 | 24.6683 | 2
| ele | e_won-USA_38_c1 | wind resource -- CF class won-USA_38 -- cost class 1 | GW | TWh | annual | no | e_won-USA_38_c1 | elc_won-USA | 20.217 | 0.38088 | 23.3259 | 1
| ele | e_won-USA_38_c5 | wind resource -- CF class won-USA_38 -- cost class 5 | GW | TWh | annual | no | e_won-USA_38_c5 | elc_won-USA | 67.5795 | 0.37927 | 46.5547 | 5
| ele | e_won-USA_38_c3 | wind resource -- CF class won-USA_38 -- cost class 3 | GW | TWh | annual | no | e_won-USA_38_c3 | elc_won-USA | 72.285 | 0.37913 | 26.8419 | 3
| ele | e_won-USA_38_c4 | wind resource -- CF class won-USA_38 -- cost class 4 | GW | TWh | annual | no | e_won-USA_38_c4 | elc_won-USA | 119.481 | 0.37858 | 29.4912 | 4
| ele | e_won-USA_37_c1 | wind resource -- CF class won-USA_37 -- cost class 1 | GW | TWh | annual | no | e_won-USA_37_c1 | elc_won-USA | 11.7652 | 0.37076 | 23.8955 | 1
| ele | e_won-USA_37_c3 | wind resource -- CF class won-USA_37 -- cost class 3 | GW | TWh | annual | no | e_won-USA_37_c3 | elc_won-USA | 35.8297 | 0.37047 | 27.0667 | 3
| ele | e_won-USA_37_c5 | wind resource -- CF class won-USA_37 -- cost class 5 | GW | TWh | annual | no | e_won-USA_37_c5 | elc_won-USA | 45.8535 | 0.37018 | 52.2196 | 5
| ele | e_won-USA_37_c4 | wind resource -- CF class won-USA_37 -- cost class 4 | GW | TWh | annual | no | e_won-USA_37_c4 | elc_won-USA | 82.023 | 0.37017 | 30.5 | 4
| ele | e_won-USA_37_c2 | wind resource -- CF class won-USA_37 -- cost class 2 | GW | TWh | annual | no | e_won-USA_37_c2 | elc_won-USA | 13.9095 | 0.3695 | 24.9794 | 2
| ele | e_won-USA_36_c1 | wind resource -- CF class won-USA_36 -- cost class 1 | GW | TWh | annual | no | e_won-USA_36_c1 | elc_won-USA | 14.6692 | 0.36082 | 24.4814 | 1
| ele | e_won-USA_36_c4 | wind resource -- CF class won-USA_36 -- cost class 4 | GW | TWh | annual | no | e_won-USA_36_c4 | elc_won-USA | 72.6645 | 0.35885 | 33.6488 | 4
| ele | e_won-USA_36_c3 | wind resource -- CF class won-USA_36 -- cost class 3 | GW | TWh | annual | no | e_won-USA_36_c3 | elc_won-USA | 33.7275 | 0.35878 | 28.134 | 3
| ele | e_won-USA_36_c5 | wind resource -- CF class won-USA_36 -- cost class 5 | GW | TWh | annual | no | e_won-USA_36_c5 | elc_won-USA | 52.2165 | 0.35876 | 76.7462 | 5
| ele | e_won-USA_36_c2 | wind resource -- CF class won-USA_36 -- cost class 2 | GW | TWh | annual | no | e_won-USA_36_c2 | elc_won-USA | 12.3323 | 0.35856 | 25.8664 | 2
| ele | e_won-USA_35_c2 | wind resource -- CF class won-USA_35 -- cost class 2 | GW | TWh | annual | no | e_won-USA_35_c2 | elc_won-USA | 22.8795 | 0.35177 | 26.3952 | 2
| ele | e_won-USA_35_c1 | wind resource -- CF class won-USA_35 -- cost class 1 | GW | TWh | annual | no | e_won-USA_35_c1 | elc_won-USA | 10.944 | 0.3515 | 24.706 | 1
| ele | e_won-USA_35_c3 | wind resource -- CF class won-USA_35 -- cost class 3 | GW | TWh | annual | no | e_won-USA_35_c3 | elc_won-USA | 43.578 | 0.35099 | 29.0708 | 3
| ele | e_won-USA_35_c4 | wind resource -- CF class won-USA_35 -- cost class 4 | GW | TWh | annual | no | e_won-USA_35_c4 | elc_won-USA | 77.7878 | 0.35041 | 34.3503 | 4
| ele | e_won-USA_35_c5 | wind resource -- CF class won-USA_35 -- cost class 5 | GW | TWh | annual | no | e_won-USA_35_c5 | elc_won-USA | 53.6085 | 0.34839 | 64.0407 | 5
| ele | e_won-USA_34_c2 | wind resource -- CF class won-USA_34 -- cost class 2 | GW | TWh | annual | no | e_won-USA_34_c2 | elc_won-USA | 33.4447 | 0.34067 | 28.1888 | 2
| ele | e_won-USA_34_c3 | wind resource -- CF class won-USA_34 -- cost class 3 | GW | TWh | annual | no | e_won-USA_34_c3 | elc_won-USA | 62.6048 | 0.33988 | 32.0532 | 3
| ele | e_won-USA_34_c1 | wind resource -- CF class won-USA_34 -- cost class 1 | GW | TWh | annual | no | e_won-USA_34_c1 | elc_won-USA | 17.3685 | 0.33903 | 25.9392 | 1
| ele | e_won-USA_34_c4 | wind resource -- CF class won-USA_34 -- cost class 4 | GW | TWh | annual | no | e_won-USA_34_c4 | elc_won-USA | 56.562 | 0.3387 | 37.6107 | 4
| ele | e_won-USA_34_c5 | wind resource -- CF class won-USA_34 -- cost class 5 | GW | TWh | annual | no | e_won-USA_34_c5 | elc_won-USA | 52.5037 | 0.33856 | 75.315 | 5
| ele | e_won-USA_33_c3 | wind resource -- CF class won-USA_33 -- cost class 3 | GW | TWh | annual | no | e_won-USA_33_c3 | elc_won-USA | 50.9565 | 0.33122 | 33.1937 | 3
| ele | e_won-USA_33_c2 | wind resource -- CF class won-USA_33 -- cost class 2 | GW | TWh | annual | no | e_won-USA_33_c2 | elc_won-USA | 19.356 | 0.33044 | 29.4424 | 2
| ele | e_won-USA_33_c4 | wind resource -- CF class won-USA_33 -- cost class 4 | GW | TWh | annual | no | e_won-USA_33_c4 | elc_won-USA | 71.7532 | 0.32983 | 39.8942 | 4
| ele | e_won-USA_33_c1 | wind resource -- CF class won-USA_33 -- cost class 1 | GW | TWh | annual | no | e_won-USA_33_c1 | elc_won-USA | 11.5808 | 0.32904 | 26.9747 | 1
| ele | e_won-USA_33_c5 | wind resource -- CF class won-USA_33 -- cost class 5 | GW | TWh | annual | no | e_won-USA_33_c5 | elc_won-USA | 45.6457 | 0.32822 | 89.2734 | 5
| ele | e_won-USA_32_c5 | wind resource -- CF class won-USA_32 -- cost class 5 | GW | TWh | annual | no | e_won-USA_32_c5 | elc_won-USA | 54.5423 | 0.32094 | 75.4615 | 5
| ele | e_won-USA_32_c2 | wind resource -- CF class won-USA_32 -- cost class 2 | GW | TWh | annual | no | e_won-USA_32_c2 | elc_won-USA | 39.6968 | 0.32003 | 32.4966 | 2
| ele | e_won-USA_32_c4 | wind resource -- CF class won-USA_32 -- cost class 4 | GW | TWh | annual | no | e_won-USA_32_c4 | elc_won-USA | 78.9488 | 0.31985 | 43.7948 | 4
| ele | e_won-USA_32_c3 | wind resource -- CF class won-USA_32 -- cost class 3 | GW | TWh | annual | no | e_won-USA_32_c3 | elc_won-USA | 45.7567 | 0.3197 | 36.3556 | 3
| ele | e_won-USA_32_c1 | wind resource -- CF class won-USA_32 -- cost class 1 | GW | TWh | annual | no | e_won-USA_32_c1 | elc_won-USA | 26.718 | 0.31961 | 29.7 | 1
| ele | e_won-USA_31_c1 | wind resource -- CF class won-USA_31 -- cost class 1 | GW | TWh | annual | no | e_won-USA_31_c1 | elc_won-USA | 19.9028 | 0.31075 | 30.3375 | 1
| ele | e_won-USA_31_c2 | wind resource -- CF class won-USA_31 -- cost class 2 | GW | TWh | annual | no | e_won-USA_31_c2 | elc_won-USA | 41.739 | 0.31001 | 34.4574 | 2
| ele | e_won-USA_31_c5 | wind resource -- CF class won-USA_31 -- cost class 5 | GW | TWh | annual | no | e_won-USA_31_c5 | elc_won-USA | 20.0843 | 0.30989 | 86.5841 | 5
| ele | e_won-USA_31_c3 | wind resource -- CF class won-USA_31 -- cost class 3 | GW | TWh | annual | no | e_won-USA_31_c3 | elc_won-USA | 50.4772 | 0.30972 | 38.2232 | 3
| ele | e_won-USA_31_c4 | wind resource -- CF class won-USA_31 -- cost class 4 | GW | TWh | annual | no | e_won-USA_31_c4 | elc_won-USA | 52.6065 | 0.30956 | 43.351 | 4
| ele | e_won-USA_30_c2 | wind resource -- CF class won-USA_30 -- cost class 2 | GW | TWh | annual | no | e_won-USA_30_c2 | elc_won-USA | 27.7943 | 0.30017 | 35.5917 | 2
| ele | e_won-USA_30_c1 | wind resource -- CF class won-USA_30 -- cost class 1 | GW | TWh | annual | no | e_won-USA_30_c1 | elc_won-USA | 23.9617 | 0.29931 | 31.9979 | 1
| ele | e_won-USA_30_c5 | wind resource -- CF class won-USA_30 -- cost class 5 | GW | TWh | annual | no | e_won-USA_30_c5 | elc_won-USA | 38.586 | 0.29925 | 95.1649 | 5
| ele | e_won-USA_30_c4 | wind resource -- CF class won-USA_30 -- cost class 4 | GW | TWh | annual | no | e_won-USA_30_c4 | elc_won-USA | 39.8445 | 0.299 | 48.339 | 4
| ele | e_won-USA_30_c3 | wind resource -- CF class won-USA_30 -- cost class 3 | GW | TWh | annual | no | e_won-USA_30_c3 | elc_won-USA | 42.2107 | 0.2989 | 40.6626 | 3
| ele | e_won-USA_29_c3 | wind resource -- CF class won-USA_29 -- cost class 3 | GW | TWh | annual | no | e_won-USA_29_c3 | elc_won-USA | 34.1198 | 0.29027 | 43.7804 | 3
| ele | e_won-USA_29_c5 | wind resource -- CF class won-USA_29 -- cost class 5 | GW | TWh | annual | no | e_won-USA_29_c5 | elc_won-USA | 35.6692 | 0.28987 | 113.6002 | 5
| ele | e_won-USA_29_c2 | wind resource -- CF class won-USA_29 -- cost class 2 | GW | TWh | annual | no | e_won-USA_29_c2 | elc_won-USA | 30.366 | 0.28977 | 37.159 | 2
| ele | e_won-USA_29_c1 | wind resource -- CF class won-USA_29 -- cost class 1 | GW | TWh | annual | no | e_won-USA_29_c1 | elc_won-USA | 19.281 | 0.2896 | 33.2234 | 1
| ele | e_won-USA_29_c4 | wind resource -- CF class won-USA_29 -- cost class 4 | GW | TWh | annual | no | e_won-USA_29_c4 | elc_won-USA | 50.808 | 0.28912 | 56.1412 | 4
| ele | e_won-USA_28_c4 | wind resource -- CF class won-USA_28 -- cost class 4 | GW | TWh | annual | no | e_won-USA_28_c4 | elc_won-USA | 49.1955 | 0.28033 | 55.3645 | 4
| ele | e_won-USA_28_c1 | wind resource -- CF class won-USA_28 -- cost class 1 | GW | TWh | annual | no | e_won-USA_28_c1 | elc_won-USA | 27.255 | 0.28029 | 35.5489 | 1
| ele | e_won-USA_28_c3 | wind resource -- CF class won-USA_28 -- cost class 3 | GW | TWh | annual | no | e_won-USA_28_c3 | elc_won-USA | 33.7118 | 0.27969 | 46.6023 | 3
| ele | e_won-USA_28_c2 | wind resource -- CF class won-USA_28 -- cost class 2 | GW | TWh | annual | no | e_won-USA_28_c2 | elc_won-USA | 28.7183 | 0.27966 | 40.2945 | 2
| ele | e_won-USA_28_c5 | wind resource -- CF class won-USA_28 -- cost class 5 | GW | TWh | annual | no | e_won-USA_28_c5 | elc_won-USA | 30.675 | 0.27841 | 89.1254 | 5
| ele | e_won-USA_27_c3 | wind resource -- CF class won-USA_27 -- cost class 3 | GW | TWh | annual | no | e_won-USA_27_c3 | elc_won-USA | 33.837 | 0.27026 | 47.7818 | 3
| ele | e_won-USA_27_c5 | wind resource -- CF class won-USA_27 -- cost class 5 | GW | TWh | annual | no | e_won-USA_27_c5 | elc_won-USA | 30.5993 | 0.26981 | 81.1327 | 5
| ele | e_won-USA_27_c4 | wind resource -- CF class won-USA_27 -- cost class 4 | GW | TWh | annual | no | e_won-USA_27_c4 | elc_won-USA | 57.5647 | 0.26893 | 58.1028 | 4
| ele | e_won-USA_27_c1 | wind resource -- CF class won-USA_27 -- cost class 1 | GW | TWh | annual | no | e_won-USA_27_c1 | elc_won-USA | 23.6115 | 0.26887 | 36.3957 | 1
| ele | e_won-USA_27_c2 | wind resource -- CF class won-USA_27 -- cost class 2 | GW | TWh | annual | no | e_won-USA_27_c2 | elc_won-USA | 26.2042 | 0.26852 | 41.7542 | 2
| ele | e_won-USA_26_c3 | wind resource -- CF class won-USA_26 -- cost class 3 | GW | TWh | annual | no | e_won-USA_26_c3 | elc_won-USA | 45.3375 | 0.26187 | 53.5234 | 3
| ele | e_won-USA_26_c1 | wind resource -- CF class won-USA_26 -- cost class 1 | GW | TWh | annual | no | e_won-USA_26_c1 | elc_won-USA | 31.4205 | 0.26088 | 37.9268 | 1
| ele | e_won-USA_26_c5 | wind resource -- CF class won-USA_26 -- cost class 5 | GW | TWh | annual | no | e_won-USA_26_c5 | elc_won-USA | 12.4365 | 0.26083 | 96.606 | 5
| ele | e_won-USA_26_c4 | wind resource -- CF class won-USA_26 -- cost class 4 | GW | TWh | annual | no | e_won-USA_26_c4 | elc_won-USA | 41.424 | 0.26001 | 68.3572 | 4
| ele | e_won-USA_26_c2 | wind resource -- CF class won-USA_26 -- cost class 2 | GW | TWh | annual | no | e_won-USA_26_c2 | elc_won-USA | 24.096 | 0.25892 | 44.7311 | 2
| ele | e_won-USA_25_c5 | wind resource -- CF class won-USA_25 -- cost class 5 | GW | TWh | annual | no | e_won-USA_25_c5 | elc_won-USA | 17.4127 | 0.25047 | 93.099 | 5
| ele | e_won-USA_25_c2 | wind resource -- CF class won-USA_25 -- cost class 2 | GW | TWh | annual | no | e_won-USA_25_c2 | elc_won-USA | 23.0272 | 0.25032 | 47.1251 | 2
| ele | e_won-USA_25_c1 | wind resource -- CF class won-USA_25 -- cost class 1 | GW | TWh | annual | no | e_won-USA_25_c1 | elc_won-USA | 23.9955 | 0.25026 | 40.6296 | 1
| ele | e_won-USA_25_c4 | wind resource -- CF class won-USA_25 -- cost class 4 | GW | TWh | annual | no | e_won-USA_25_c4 | elc_won-USA | 53.7218 | 0.24932 | 66.1309 | 4
| ele | e_won-USA_25_c3 | wind resource -- CF class won-USA_25 -- cost class 3 | GW | TWh | annual | no | e_won-USA_25_c3 | elc_won-USA | 31.1122 | 0.2483 | 54.3582 | 3
| ele | e_won-USA_24_c5 | wind resource -- CF class won-USA_24 -- cost class 5 | GW | TWh | annual | no | e_won-USA_24_c5 | elc_won-USA | 15.0083 | 0.24061 | 102.8588 | 5
| ele | e_won-USA_24_c1 | wind resource -- CF class won-USA_24 -- cost class 1 | GW | TWh | annual | no | e_won-USA_24_c1 | elc_won-USA | 49.3897 | 0.24042 | 43.4605 | 1
| ele | e_won-USA_24_c2 | wind resource -- CF class won-USA_24 -- cost class 2 | GW | TWh | annual | no | e_won-USA_24_c2 | elc_won-USA | 33.525 | 0.23958 | 50.6114 | 2
| ele | e_won-USA_24_c4 | wind resource -- CF class won-USA_24 -- cost class 4 | GW | TWh | annual | no | e_won-USA_24_c4 | elc_won-USA | 63.3465 | 0.23911 | 76.3043 | 4
| ele | e_won-USA_24_c3 | wind resource -- CF class won-USA_24 -- cost class 3 | GW | TWh | annual | no | e_won-USA_24_c3 | elc_won-USA | 61.9065 | 0.2391 | 63.5879 | 3
| ele | e_won-USA_23_c1 | wind resource -- CF class won-USA_23 -- cost class 1 | GW | TWh | annual | no | e_won-USA_23_c1 | elc_won-USA | 34.9868 | 0.23061 | 46.0927 | 1
| ele | e_won-USA_23_c2 | wind resource -- CF class won-USA_23 -- cost class 2 | GW | TWh | annual | no | e_won-USA_23_c2 | elc_won-USA | 25.5188 | 0.22945 | 54.5154 | 2
| ele | e_won-USA_23_c3 | wind resource -- CF class won-USA_23 -- cost class 3 | GW | TWh | annual | no | e_won-USA_23_c3 | elc_won-USA | 59.424 | 0.22936 | 66.3298 | 3
| ele | e_won-USA_23_c5 | wind resource -- CF class won-USA_23 -- cost class 5 | GW | TWh | annual | no | e_won-USA_23_c5 | elc_won-USA | 30.5227 | 0.22902 | 100.1565 | 5
| ele | e_won-USA_23_c4 | wind resource -- CF class won-USA_23 -- cost class 4 | GW | TWh | annual | no | e_won-USA_23_c4 | elc_won-USA | 76.881 | 0.22814 | 81.104 | 4
| ele | e_won-USA_22_c1 | wind resource -- CF class won-USA_22 -- cost class 1 | GW | TWh | annual | no | e_won-USA_22_c1 | elc_won-USA | 44.6722 | 0.22089 | 51.3681 | 1
| ele | e_won-USA_22_c3 | wind resource -- CF class won-USA_22 -- cost class 3 | GW | TWh | annual | no | e_won-USA_22_c3 | elc_won-USA | 64.2592 | 0.21949 | 73.0576 | 3
| ele | e_won-USA_22_c5 | wind resource -- CF class won-USA_22 -- cost class 5 | GW | TWh | annual | no | e_won-USA_22_c5 | elc_won-USA | 35.3528 | 0.21878 | 100.5783 | 5
| ele | e_won-USA_22_c2 | wind resource -- CF class won-USA_22 -- cost class 2 | GW | TWh | annual | no | e_won-USA_22_c2 | elc_won-USA | 48.4552 | 0.21862 | 61.7742 | 2
| ele | e_won-USA_22_c4 | wind resource -- CF class won-USA_22 -- cost class 4 | GW | TWh | annual | no | e_won-USA_22_c4 | elc_won-USA | 79.9515 | 0.2185 | 82.0197 | 4
| ele | e_won-USA_21_c5 | wind resource -- CF class won-USA_21 -- cost class 5 | GW | TWh | annual | no | e_won-USA_21_c5 | elc_won-USA | 67.3905 | 0.21006 | 99.2251 | 5
| ele | e_won-USA_21_c4 | wind resource -- CF class won-USA_21 -- cost class 4 | GW | TWh | annual | no | e_won-USA_21_c4 | elc_won-USA | 85.743 | 0.20942 | 84.5797 | 4
| ele | e_won-USA_21_c2 | wind resource -- CF class won-USA_21 -- cost class 2 | GW | TWh | annual | no | e_won-USA_21_c2 | elc_won-USA | 49.9455 | 0.20872 | 64.4683 | 2
| ele | e_won-USA_21_c3 | wind resource -- CF class won-USA_21 -- cost class 3 | GW | TWh | annual | no | e_won-USA_21_c3 | elc_won-USA | 74.2283 | 0.20859 | 73.0708 | 3
| ele | e_won-USA_21_c1 | wind resource -- CF class won-USA_21 -- cost class 1 | GW | TWh | annual | no | e_won-USA_21_c1 | elc_won-USA | 48.8055 | 0.20826 | 54.2225 | 1
| ele | e_won-USA_20_c3 | wind resource -- CF class won-USA_20 -- cost class 3 | GW | TWh | annual | no | e_won-USA_20_c3 | elc_won-USA | 71.6617 | 0.20017 | 73.6536 | 3
| ele | e_won-USA_20_c5 | wind resource -- CF class won-USA_20 -- cost class 5 | GW | TWh | annual | no | e_won-USA_20_c5 | elc_won-USA | 51.3398 | 0.19941 | 102.556 | 5
| ele | e_won-USA_20_c2 | wind resource -- CF class won-USA_20 -- cost class 2 | GW | TWh | annual | no | e_won-USA_20_c2 | elc_won-USA | 95.094 | 0.19932 | 64.263 | 2
| ele | e_won-USA_20_c1 | wind resource -- CF class won-USA_20 -- cost class 1 | GW | TWh | annual | no | e_won-USA_20_c1 | elc_won-USA | 53.5425 | 0.1993 | 54.1237 | 1
| ele | e_won-USA_20_c4 | wind resource -- CF class won-USA_20 -- cost class 4 | GW | TWh | annual | no | e_won-USA_20_c4 | elc_won-USA | 91.3695 | 0.199 | 84.313 | 4
| ele | e_won-USA_19_c5 | wind resource -- CF class won-USA_19 -- cost class 5 | GW | TWh | annual | no | e_won-USA_19_c5 | elc_won-USA | 74.64 | 0.19098 | 99.6971 | 5
| ele | e_won-USA_19_c2 | wind resource -- CF class won-USA_19 -- cost class 2 | GW | TWh | annual | no | e_won-USA_19_c2 | elc_won-USA | 61.866 | 0.19039 | 67.9893 | 2
| ele | e_won-USA_19_c4 | wind resource -- CF class won-USA_19 -- cost class 4 | GW | TWh | annual | no | e_won-USA_19_c4 | elc_won-USA | 88.5315 | 0.19023 | 82.5653 | 4
| ele | e_won-USA_19_c3 | wind resource -- CF class won-USA_19 -- cost class 3 | GW | TWh | annual | no | e_won-USA_19_c3 | elc_won-USA | 74.1352 | 0.18993 | 74.1939 | 3
| ele | e_won-USA_19_c1 | wind resource -- CF class won-USA_19 -- cost class 1 | GW | TWh | annual | no | e_won-USA_19_c1 | elc_won-USA | 38.5245 | 0.18981 | 57.1716 | 1
| ele | e_won-USA_18_c3 | wind resource -- CF class won-USA_18 -- cost class 3 | GW | TWh | annual | no | e_won-USA_18_c3 | elc_won-USA | 52.431 | 0.17985 | 73.9176 | 3
| ele | e_won-USA_18_c2 | wind resource -- CF class won-USA_18 -- cost class 2 | GW | TWh | annual | no | e_won-USA_18_c2 | elc_won-USA | 67.1813 | 0.17983 | 69.102 | 2
| ele | e_won-USA_18_c5 | wind resource -- CF class won-USA_18 -- cost class 5 | GW | TWh | annual | no | e_won-USA_18_c5 | elc_won-USA | 66.462 | 0.17979 | 95.5545 | 5
| ele | e_won-USA_18_c1 | wind resource -- CF class won-USA_18 -- cost class 1 | GW | TWh | annual | no | e_won-USA_18_c1 | elc_won-USA | 37.1805 | 0.17897 | 61.5776 | 1
| ele | e_won-USA_18_c4 | wind resource -- CF class won-USA_18 -- cost class 4 | GW | TWh | annual | no | e_won-USA_18_c4 | elc_won-USA | 68.9753 | 0.17882 | 82.0932 | 4
| ele | e_won-USA_17_c4 | wind resource -- CF class won-USA_17 -- cost class 4 | GW | TWh | annual | no | e_won-USA_17_c4 | elc_won-USA | 42.2295 | 0.1704 | 80.8868 | 4
| ele | e_won-USA_17_c2 | wind resource -- CF class won-USA_17 -- cost class 2 | GW | TWh | annual | no | e_won-USA_17_c2 | elc_won-USA | 41.9318 | 0.16979 | 67.5801 | 2
| ele | e_won-USA_17_c1 | wind resource -- CF class won-USA_17 -- cost class 1 | GW | TWh | annual | no | e_won-USA_17_c1 | elc_won-USA | 13.89 | 0.16974 | 62.7151 | 1
| ele | e_won-USA_17_c5 | wind resource -- CF class won-USA_17 -- cost class 5 | GW | TWh | annual | no | e_won-USA_17_c5 | elc_won-USA | 31.9755 | 0.16973 | 95.5956 | 5
| ele | e_won-USA_17_c3 | wind resource -- CF class won-USA_17 -- cost class 3 | GW | TWh | annual | no | e_won-USA_17_c3 | elc_won-USA | 54.606 | 0.16972 | 73.384 | 3
| ele | e_won-USA_16_c2 | wind resource -- CF class won-USA_16 -- cost class 2 | GW | TWh | annual | no | e_won-USA_16_c2 | elc_won-USA | 21.9525 | 0.16166 | 66.8754 | 2
| ele | e_won-USA_16_c5 | wind resource -- CF class won-USA_16 -- cost class 5 | GW | TWh | annual | no | e_won-USA_16_c5 | elc_won-USA | 15.156 | 0.16115 | 99.0919 | 5
| ele | e_won-USA_16_c3 | wind resource -- CF class won-USA_16 -- cost class 3 | GW | TWh | annual | no | e_won-USA_16_c3 | elc_won-USA | 38.661 | 0.16114 | 72.2565 | 3
| ele | e_won-USA_16_c1 | wind resource -- CF class won-USA_16 -- cost class 1 | GW | TWh | annual | no | e_won-USA_16_c1 | elc_won-USA | 7.1558 | 0.16109 | 61.0834 | 1
| ele | e_won-USA_16_c4 | wind resource -- CF class won-USA_16 -- cost class 4 | GW | TWh | annual | no | e_won-USA_16_c4 | elc_won-USA | 13.3867 | 0.1608 | 80.035 | 4
| ele | e_won-USA_15_c2 | wind resource -- CF class won-USA_15 -- cost class 2 | GW | TWh | annual | no | e_won-USA_15_c2 | elc_won-USA | 3.7905 | 0.15174 | 70.4356 | 2
| ele | e_won-USA_15_c1 | wind resource -- CF class won-USA_15 -- cost class 1 | GW | TWh | annual | no | e_won-USA_15_c1 | elc_won-USA | 1.041 | 0.15115 | 63.9913 | 1
| ele | e_won-USA_15_c4 | wind resource -- CF class won-USA_15 -- cost class 4 | GW | TWh | annual | no | e_won-USA_15_c4 | elc_won-USA | 0.29625 | 0.15114 | 79.5199 | 4
| ele | e_won-USA_15_c5 | wind resource -- CF class won-USA_15 -- cost class 5 | GW | TWh | annual | no | e_won-USA_15_c5 | elc_won-USA | 1.0613 | 0.15042 | 90.7265 | 5
| ele | e_won-USA_15_c3 | wind resource -- CF class won-USA_15 -- cost class 3 | GW | TWh | annual | no | e_won-USA_15_c3 | elc_won-USA | 3.1995 | 0.1469 | 75.6556 | 3
| ele | e_won-USA_14_c5 | wind resource -- CF class won-USA_14 -- cost class 5 | GW | TWh | annual | no | e_won-USA_14_c5 | elc_won-USA | 0.813 | 0.14363 | 92.7561 | 5
| ele | e_won-USA_14_c2 | wind resource -- CF class won-USA_14 -- cost class 2 | GW | TWh | annual | no | e_won-USA_14_c2 | elc_won-USA | 0.92325 | 0.14236 | 71.5116 | 2
| ele | e_won-USA_14_c1 | wind resource -- CF class won-USA_14 -- cost class 1 | GW | TWh | annual | no | e_won-USA_14_c1 | elc_won-USA | 0.2805 | 0.14218 | 63.7679 | 1
| ele | e_won-USA_14_c4 | wind resource -- CF class won-USA_14 -- cost class 4 | GW | TWh | annual | no | e_won-USA_14_c4 | elc_won-USA | 4.7527 | 0.13827 | 81.1619 | 4
| ele | e_won-USA_14_c3 | wind resource -- CF class won-USA_14 -- cost class 3 | GW | TWh | annual | no | e_won-USA_14_c3 | elc_won-USA | 6.0855 | 0.13663 | 74.9318 | 3
| ele | e_won-USA_13_c4 | wind resource -- CF class won-USA_13 -- cost class 4 | GW | TWh | annual | no | e_won-USA_13_c4 | elc_won-USA | 0.16575 | 0.134 | 85.8846 | 4
| ele | e_won-USA_13_c3 | wind resource -- CF class won-USA_13 -- cost class 3 | GW | TWh | annual | no | e_won-USA_13_c3 | elc_won-USA | 0.0555 | 0.133 | 85.4742 | 3
| ele | e_won-USA_13_c1 | wind resource -- CF class won-USA_13 -- cost class 1 | GW | TWh | annual | no | e_won-USA_13_c1 | elc_won-USA | 0.11775 | 0.13133 | 69.2222 | 1
| ele | e_won-USA_13_c5 | wind resource -- CF class won-USA_13 -- cost class 5 | GW | TWh | annual | no | e_won-USA_13_c5 | elc_won-USA | 0.30225 | 0.131 | 86.0823 | 5
| ele | e_won-USA_13_c2 | wind resource -- CF class won-USA_13 -- cost class 2 | GW | TWh | annual | no | e_won-USA_13_c2 | elc_won-USA | 0.10275 | 0.13085 | 76.9488 | 2

## conventional
VERVESTACKS - the open USE platform · Powered by data · Shaped by vision · Guided by intuition · Fueled by passion
| ~fi_t | [6 empty] | ~fi_process
| process | comm-in | comm-out | 2023 | 2030 | 2050 | attribute | set | process | description | capacity_unit | activity_unit | timeslicelevel | vintage
| Bioenergy + CCUS | bioenergy | ELC | 0.3 | 0.3 | 0.3 | efficiency | ele | Bioenergy + CCUS |  | GW | TWh | daynite | yes
| Bioenergy + CCUS | bioenergy | ELC | 0.5 | 0.5 | 0.5 | ncap_af | ele | Bioenergy - Large scale unit |  | GW | TWh | daynite | yes
| Bioenergy + CCUS | bioenergy | ELC | 5850 | 5800 | 5150 | ncap_cost | ele | CCGT |  | GW | TWh | daynite | yes
| Bioenergy + CCUS | bioenergy | ELC | 205 | 205 | 180 | ncap_fom | ele | CCGT + CCS |  | GW | TWh | daynite | yes
| Bioenergy + CCUS | bioenergy | ELC | 3 | 3 | 3 | ncap_iled | ele | Coal + CCS |  | GW | TWh | daynite | yes
| Bioenergy - Large scale unit | bioenergy | ELC | 0.35 | 0.35 | 0.35 | efficiency | ele | Gas turbine |  | GW | TWh | daynite | yes
| Bioenergy - Large scale unit | bioenergy | ELC | 0.5 | 0.5 | 0.5 | ncap_af | ele | Hydropower - large-scale unit |  | GW | TWh | daynite | yes
| Bioenergy - Large scale unit | bioenergy | ELC | 2500 | 2450 | 2400 | ncap_cost | ele | IGCC |  | GW | TWh | daynite | yes
| Bioenergy - Large scale unit | bioenergy | ELC | 90 | 85 | 85 | ncap_fom | ele | IGCC + CCS |  | GW | TWh | daynite | yes
| Bioenergy - Large scale unit | bioenergy | ELC | 3 | 3 | 3 | ncap_iled | ele | Nuclear large |  | GW | TWh | daynite | yes
| CCGT | gas | ELC | 0.59 | 0.6 | 0.61 | efficiency | ele | Oxyfuel + CCS |  | GW | TWh | daynite | yes
| CCGT | gas | ELC | 1000 | 1000 | 1000 | ncap_cost | ele | Solar photovoltaics - Large scale unit |  | GW | TWh | daynite | yes
| CCGT | gas | ELC | 25 | 25 | 25 | ncap_fom | ele | Steam Coal - SUBCRITICAL |  | GW | TWh | daynite | yes
| CCGT + CCS | gas | ELC | 0.51 | 0.52 | 0.54 | efficiency | ele | Steam Coal - SUPERCRITICAL |  | GW | TWh | daynite | yes
| CCGT + CCS | gas | ELC | 3100 | 3100 | 2350 | ncap_cost | ele | Steam Coal - ULTRASUPERCRITICAL |  | GW | TWh | daynite | yes
| CCGT + CCS | gas | ELC | 75 | 75 | 60 | ncap_fom | ele | Wind offshore |  | GW | TWh | daynite | yes
| Coal + CCS | coal | ELC | 0.37 | 0.38 | 0.4 | efficiency | ele | Wind onshore |  | GW | TWh | daynite | yes
| Coal + CCS | coal | ELC | 5600 | 5600 | 4300 | ncap_cost
| Coal + CCS | coal | ELC | 170 | 170 | 130 | ncap_fom
| Gas turbine | gas | ELC | 0.4 | 0.41 | 0.42 | efficiency
| Gas turbine | gas | ELC | 500 | 500 | 500 | ncap_cost
| Gas turbine | gas | ELC | 20 | 20 | 20 | ncap_fom
| Hydropower - large-scale unit | hydro | ELC | 1 | 1 | 1 | efficiency
| Hydropower - large-scale unit | hydro | ELC | 0.4 | 0.4 | 0.4 | ncap_af
| Hydropower - large-scale unit | hydro | ELC | 2700 | 2700 | 2700 | ncap_cost
| Hydropower - large-scale unit | hydro | ELC | 70 | 65 | 65 | ncap_fom
| Hydropower - large-scale unit | hydro | ELC | 4 | 4 | 4 | ncap_iled
| IGCC | gas | ELC | 0.45 | 0.47 | 0.5 | efficiency
| IGCC | gas | ELC | 2600 | 2450 | 2400 | ncap_cost
| IGCC | gas | ELC | 90 | 85 | 85 | ncap_fom
| IGCC + CCS | coal | ELC | 0.36 | 0.38 | 0.43 | efficiency
| IGCC + CCS | coal | ELC | 5950 | 5850 | 5100 | ncap_cost
| IGCC + CCS | coal | ELC | 210 | 205 | 180 | ncap_fom
| Nuclear large | nuclear | ELC | 0.33 | 0.33 | 0.33 | efficiency
| Nuclear large | nuclear | ELC | 5000 | 4800 | 4500 | ncap_cost
| Nuclear large | nuclear | ELC | 175 | 175 | 175 | ncap_fom
| Oxyfuel + CCS | coal | ELC | 0.37 | 0.38 | 0.4 | efficiency
| Oxyfuel + CCS | coal | ELC | 5800 | 5800 | 5150 | ncap_cost
| Oxyfuel + CCS | coal | ELC | 175 | 175 | 155 | ncap_fom
| Solar photovoltaics - Large scale unit | solar | ELC | 1 | 1 | 1 | efficiency
| Solar photovoltaics - Large scale unit | solar | ELC | 0.2 | 0.22 | 0.23 | ncap_af
| Solar photovoltaics - Large scale unit | solar | ELC | 1110 | 690 | 480 | ncap_cost
| Solar photovoltaics - Large scale unit | solar | ELC | 16 | 16 | 16 | ncap_fom
| Solar photovoltaics - Large scale unit | solar | ELC | 1.5 | 1.5 | 1.5 | ncap_iled
| Steam Coal - SUBCRITICAL | coal | ELC | 0.39 | 0.39 | 0.39 | efficiency
| Steam Coal - SUBCRITICAL | coal | ELC | 1800 | 1800 | 1800 | ncap_cost
| Steam Coal - SUBCRITICAL | coal | ELC | 45 | 45 | 45 | ncap_fom
| Steam Coal - SUPERCRITICAL | coal | ELC | 0.43 | 0.43 | 0.43 | efficiency
| Steam Coal - SUPERCRITICAL | coal | ELC | 2100 | 2100 | 2100 | ncap_cost
| Steam Coal - SUPERCRITICAL | coal | ELC | 65 | 65 | 65 | ncap_fom
| Steam Coal - ULTRASUPERCRITICAL | coal | ELC | 0.46 | 0.47 | 0.48 | efficiency
| Steam Coal - ULTRASUPERCRITICAL | coal | ELC | 2300 | 2300 | 2300 | ncap_cost
| Steam Coal - ULTRASUPERCRITICAL | coal | ELC | 70 | 70 | 70 | ncap_fom
| Wind offshore | wind | ELC | 1 | 1 | 1 | efficiency
| Wind offshore | wind | ELC | 0.41 | 0.46 | 0.49 | ncap_af
| Wind offshore | wind | ELC | 4060 | 2760 | 1980 | ncap_cost
| Wind offshore | wind | ELC | 120 | 95 | 70 | ncap_fom
| Wind offshore | wind | ELC | 3 | 3 | 3 | ncap_iled
| Wind onshore | wind | ELC | 1 | 1 | 1 | efficiency
| Wind onshore | wind | ELC | 0.42 | 0.43 | 0.44 | ncap_af
| Wind onshore | wind | ELC | 1500 | 1430 | 1370 | ncap_cost
| Wind onshore | wind | ELC | 38 | 36 | 36 | ncap_fom
| Wind onshore | wind | ELC | 1.5 | 1.5 | 1.5 | ncap_iled