## Veda
~Inputcell: 1-5
5
Current Policies
1 | Delayed transition
2 | Net Zero 2050 | [10 empty] | EMBER
3 | Nationally Determined Contributions (NDCs) | [10 empty] | 2022
4 | Below 2°C | [10 empty] | 4318.49 | base-year demand (TWh)
5 | Current Policies
6 | Low demand | [11 empty] | 4318.49 | 4410.2968 | 4974.6626 | 5426.5369 | 5644.4825 | 5689.4547 | 5754.7453
7 | Fragmented World
~TFM_INS-TS
|  |  |  | 2020 | 2025 | 2030 | 2035 | 2040 | 2045 | 2050 |  | commodity | 2022 | 2025 | 2030 | 2035 | 2040 | 2045 | 2050 | attribute
|  |  | 277.7778 | 0.1113 | 0.4942 | 0.84895 | 1.1212 | 1.2923 | 1.4059 | 1.634 |  | hydrogen_allsect |  | 0 | 98.5417 | 174.1667 | 221.6806 | 253.25 | 316.5972 | demand |  | assumption: incremental over 2025 is from electricity
|  |  |  | 0.2758 | 0.68565 | 1.4014 | 2.2556 | 2.9039 | 3.2046 | 3.4223 |  | elc_transport | 84.2045 | 84.2045 | 84.2045 | 84.2045 | 84.2045 | 84.2045 | 84.2045 | demand |  | non-road transport demand assumed to be constant
|  |  |  | 10.7132 | 10.5979 | 11.2648 | 11.6105 | 11.5459 | 11.3211 | 11.282 |  | elc_buildings | 3270.8487 | 3235.6312 | 3439.2731 | 3544.8035 | 3525.0652 | 3456.462 | 3444.5092 | demand
|  |  |  | 3.1556 | 3.1618 | 3.6276 | 3.9078 | 4.038 | 4.1092 | 4.1445 |  | elc_industry | 963.4367 | 965.3296 | 1107.5278 | 1193.0758 | 1232.8271 | 1254.5805 | 1265.3579 | demand
EMBER | [11 empty] | elc_roadtransport | 0 | 125.1314 | 343.6571 | 604.453 | 802.3856 | 894.2076 | 960.6737 | demand
2020 | [11 empty] | *
1565.52 |  | Emissions¦CO2¦Power (Estimated) |  | 1565.52 | 1700.5994 | 1771.2762 | 1667.9514 | 1406.3824 | 1542.9298 | 1670.3753 |  | co2net |  |  | 832908.7 | 784322.2 | 661324.4 | 725533.2 | 785462 | com_bndnet
~TFM_INS-TS
[12 empty] | process | 2022 | 2025 | 2030 | 2035 | 2040 | 2045 | 2050 | attribute | limtype
[11 empty] | import | Trd_electricity import | 2022: 57; 2025: 54.65 | ACT_BND | FX
[11 empty] | export | Trd_electricity export | 2022: 15.8; 2025: 16.25 | ACT_BND | FX
|  |  |  | 736.1558 | 799.6743 | 832.9087 | 784.3222 | 661.3244 | 725.5332 | 785.462

## historical_data_long
model_fuel | Year | Unit | Value
bioenergy | 2000 | TWh | 60.73
coal | 2000 | TWh | 1966.27
gas | 2000 | TWh | 614.99
hydro | 2000 | TWh | 270.03
nuclear | 2000 | TWh | 753.89
oil | 2000 | TWh | 116.02
bioenergy | 2000 | TWh | 14.09
solar | 2000 | TWh | 0.49
wind | 2000 | TWh | 5.59
bioenergy | 2001 | TWh | 49.75
coal | 2001 | TWh | 1903.96
gas | 2001 | TWh | 639.13
hydro | 2001 | TWh | 208.14
nuclear | 2001 | TWh | 768.83
oil | 2001 | TWh | 135.59
bioenergy | 2001 | TWh | 14.89
solar | 2001 | TWh | 0.54
wind | 2001 | TWh | 6.74
bioenergy | 2002 | TWh | 53.71
coal | 2002 | TWh | 1933.13
gas | 2002 | TWh | 691.01
hydro | 2002 | TWh | 255.59
nuclear | 2002 | TWh | 780.06
oil | 2002 | TWh | 103.69
bioenergy | 2002 | TWh | 16.14
solar | 2002 | TWh | 0.55
wind | 2002 | TWh | 10.35
bioenergy | 2003 | TWh | 53.34
coal | 2003 | TWh | 1973.74
gas | 2003 | TWh | 649.91
hydro | 2003 | TWh | 267.27
nuclear | 2003 | TWh | 763.73
oil | 2003 | TWh | 132.38
bioenergy | 2003 | TWh | 16.85
solar | 2003 | TWh | 0.53
wind | 2003 | TWh | 11.19
bioenergy | 2004 | TWh | 53.54
coal | 2004 | TWh | 1978.3
gas | 2004 | TWh | 710.1
hydro | 2004 | TWh | 259.93
nuclear | 2004 | TWh | 788.53
oil | 2004 | TWh | 129.88
bioenergy | 2004 | TWh | 16.95
solar | 2004 | TWh | 0.58
wind | 2004 | TWh | 14.14
bioenergy | 2005 | TWh | 54.28
coal | 2005 | TWh | 2012.87
gas | 2005 | TWh | 760.96
hydro | 2005 | TWh | 263.76
nuclear | 2005 | TWh | 781.99
oil | 2005 | TWh | 126.13
bioenergy | 2005 | TWh | 16.64
solar | 2005 | TWh | 0.55
wind | 2005 | TWh | 17.81
bioenergy | 2006 | TWh | 54.86
coal | 2006 | TWh | 1990.51
gas | 2006 | TWh | 816.44
hydro | 2006 | TWh | 282.69
nuclear | 2006 | TWh | 787.22
oil | 2006 | TWh | 71.61
bioenergy | 2006 | TWh | 16.51
solar | 2006 | TWh | 0.51
wind | 2006 | TWh | 26.59
bioenergy | 2007 | TWh | 55.54
coal | 2007 | TWh | 2016.46
gas | 2007 | TWh | 896.59
hydro | 2007 | TWh | 240.61
nuclear | 2007 | TWh | 806.42
oil | 2007 | TWh | 75.19
bioenergy | 2007 | TWh | 16.7
solar | 2007 | TWh | 0.61
wind | 2007 | TWh | 34.45
bioenergy | 2008 | TWh | 55.03
coal | 2008 | TWh | 1985.8
gas | 2008 | TWh | 882.98
hydro | 2008 | TWh | 248.54
nuclear | 2008 | TWh | 806.21
oil | 2008 | TWh | 55.43
bioenergy | 2008 | TWh | 17.32
solar | 2008 | TWh | 0.86
wind | 2008 | TWh | 55.36
bioenergy | 2009 | TWh | 54.49
coal | 2009 | TWh | 1755.9
gas | 2009 | TWh | 920.98
hydro | 2009 | TWh | 268.82
nuclear | 2009 | TWh | 798.85
oil | 2009 | TWh | 48.53
bioenergy | 2009 | TWh | 17.47
solar | 2009 | TWh | 0.89
wind | 2009 | TWh | 73.89
bioenergy | 2010 | TWh | 56.09
coal | 2010 | TWh | 1847.29
gas | 2010 | TWh | 987.7
hydro | 2010 | TWh | 254.7
nuclear | 2010 | TWh | 806.97
oil | 2010 | TWh | 47.5
bioenergy | 2010 | TWh | 17.83
solar | 2010 | TWh | 1.21
wind | 2010 | TWh | 94.65
bioenergy | 2011 | TWh | 56.67
coal | 2011 | TWh | 1733.43
gas | 2011 | TWh | 1013.69
hydro | 2011 | TWh | 312.93
nuclear | 2011 | TWh | 790.2
oil | 2011 | TWh | 41.81
bioenergy | 2011 | TWh | 18.14
solar | 2011 | TWh | 1.82
wind | 2011 | TWh | 120.18
bioenergy | 2012 | TWh | 57.62
coal | 2012 | TWh | 1514.04
gas | 2012 | TWh | 1225.89
hydro | 2012 | TWh | 271.29
nuclear | 2012 | TWh | 769.33
oil | 2012 | TWh | 39.09
bioenergy | 2012 | TWh | 18.26
solar | 2012 | TWh | 4.33
wind | 2012 | TWh | 140.82
bioenergy | 2013 | TWh | 60.86
coal | 2013 | TWh | 1581.11
gas | 2013 | TWh | 1124.84
hydro | 2013 | TWh | 263.88
nuclear | 2013 | TWh | 789.02
oil | 2013 | TWh | 40.26
bioenergy | 2013 | TWh | 18.76
solar | 2013 | TWh | 9.04
wind | 2013 | TWh | 167.84
bioenergy | 2014 | TWh | 63.99
coal | 2014 | TWh | 1581.71
gas | 2014 | TWh | 1126.61
hydro | 2014 | TWh | 253.19
nuclear | 2014 | TWh | 797.17
oil | 2014 | TWh | 43.69
bioenergy | 2014 | TWh | 19.08
solar | 2014 | TWh | 28.92
wind | 2014 | TWh | 181.65
bioenergy | 2015 | TWh | 63.63
coal | 2015 | TWh | 1352.4
gas | 2015 | TWh | 1333.48
hydro | 2015 | TWh | 243.99
nuclear | 2015 | TWh | 797.18
oil | 2015 | TWh | 44.44
bioenergy | 2015 | TWh | 19.12
solar | 2015 | TWh | 39.03
wind | 2015 | TWh | 190.72
bioenergy | 2016 | TWh | 62.76
coal | 2016 | TWh | 1239.15
gas | 2016 | TWh | 1378.31
hydro | 2016 | TWh | 261.13
nuclear | 2016 | TWh | 805.69
oil | 2016 | TWh | 39.5
bioenergy | 2016 | TWh | 19.16
solar | 2016 | TWh | 54.87
wind | 2016 | TWh | 226.99
bioenergy | 2017 | TWh | 62.73
coal | 2017 | TWh | 1205.84
gas | 2017 | TWh | 1296.44
hydro | 2017 | TWh | 293.84
nuclear | 2017 | TWh | 804.95
oil | 2017 | TWh | 37.89
bioenergy | 2017 | TWh | 19.04
solar | 2017 | TWh | 77.28
wind | 2017 | TWh | 254.3
bioenergy | 2018 | TWh | 61.83
coal | 2018 | TWh | 1149.49
gas | 2018 | TWh | 1469.13
hydro | 2018 | TWh | 286.62
nuclear | 2018 | TWh | 807.08
oil | 2018 | TWh | 42.68
bioenergy | 2018 | TWh | 18.69
solar | 2018 | TWh | 93.36
wind | 2018 | TWh | 272.67
bioenergy | 2019 | TWh | 57.51
coal | 2019 | TWh | 964.96
gas | 2019 | TWh | 1585.81
hydro | 2019 | TWh | 282.61
nuclear | 2019 | TWh | 809.41
oil | 2019 | TWh | 37.44
bioenergy | 2019 | TWh | 17.87
solar | 2019 | TWh | 106.89
wind | 2019 | TWh | 295.88
bioenergy | 2020 | TWh | 54.7
coal | 2020 | TWh | 773.39
gas | 2020 | TWh | 1624.17
hydro | 2020 | TWh | 279.95
nuclear | 2020 | TWh | 789.88
oil | 2020 | TWh | 34.34
bioenergy | 2020 | TWh | 18.09
solar | 2020 | TWh | 130.72
wind | 2020 | TWh | 337.94
bioenergy | 2021 | TWh | 54.25
coal | 2021 | TWh | 898
gas | 2021 | TWh | 1579.19
hydro | 2021 | TWh | 246.47
nuclear | 2021 | TWh | 779.65
oil | 2021 | TWh | 35.2
bioenergy | 2021 | TWh | 18.24
solar | 2021 | TWh | 164.42
wind | 2021 | TWh | 378.2
bioenergy | 2022 | TWh | 51.85
coal | 2022 | TWh | 831.51
gas | 2022 | TWh | 1687.06
hydro | 2022 | TWh | 248.76
nuclear | 2022 | TWh | 771.54
oil | 2022 | TWh | 38.64
bioenergy | 2022 | TWh | 18.16
solar | 2022 | TWh | 205.07
wind | 2022 | TWh | 434.3
bioenergy | 2023 | TWh | 47.2
coal | 2023 | TWh | 675.11
gas | 2023 | TWh | 1806.06
hydro | 2023 | TWh | 239.01
nuclear | 2023 | TWh | 774.87
oil | 2023 | TWh | 33.13
bioenergy | 2023 | TWh | 18.45
solar | 2023 | TWh | 238.94
wind | 2023 | TWh | 421.14
bioenergy | 2000 | GW | 5.63
coal | 2000 | GW | 334.24
gas | 2000 | GW | 161.54
hydro | 2000 | GW | 79.36
nuclear | 2000 | GW | 97.86
oil | 2000 | GW | 86.09
bioenergy | 2000 | GW | 3.96
solar | 2000 | GW | 0.59
wind | 2000 | GW | 2.38
bioenergy | 2001 | GW | 7.13
coal | 2001 | GW | 335.32
gas | 2001 | GW | 199.67
hydro | 2001 | GW | 78.92
nuclear | 2001 | GW | 98.16
oil | 2001 | GW | 87.75
bioenergy | 2001 | GW | 3.46
solar | 2001 | GW | 0.6
wind | 2001 | GW | 3.86
bioenergy | 2002 | GW | 7.16
coal | 2002 | GW | 335.8
gas | 2002 | GW | 264.55
hydro | 2002 | GW | 79.36
nuclear | 2002 | GW | 98.66
oil | 2002 | GW | 61.52
bioenergy | 2002 | GW | 3.5
solar | 2002 | GW | 0.64
wind | 2002 | GW | 4.42
bioenergy | 2003 | GW | 7.19
coal | 2003 | GW | 334.47
gas | 2003 | GW | 319.04
hydro | 2003 | GW | 78.69
nuclear | 2003 | GW | 99.21
oil | 2003 | GW | 62.58
bioenergy | 2003 | GW | 3.35
solar | 2003 | GW | 0.68
wind | 2003 | GW | 6
bioenergy | 2004 | GW | 7.51
coal | 2004 | GW | 334.48
gas | 2004 | GW | 343.88
hydro | 2004 | GW | 77.64
nuclear | 2004 | GW | 99.63
oil | 2004 | GW | 61.16
bioenergy | 2004 | GW | 3.25
solar | 2004 | GW | 0.75
wind | 2004 | GW | 6.46
bioenergy | 2005 | GW | 7.63
coal | 2005 | GW | 334.63
gas | 2005 | GW | 359.84
hydro | 2005 | GW | 77.54
nuclear | 2005 | GW | 99.99
oil | 2005 | GW | 60.85
bioenergy | 2005 | GW | 3.37
solar | 2005 | GW | 0.89
wind | 2005 | GW | 8.71
bioenergy | 2006 | GW | 7.91
coal | 2006 | GW | 334.94
gas | 2006 | GW | 371.13
hydro | 2006 | GW | 77.82
nuclear | 2006 | GW | 100.33
oil | 2006 | GW | 60.32
bioenergy | 2006 | GW | 3.37
solar | 2006 | GW | 1.1
wind | 2006 | GW | 11.33
bioenergy | 2007 | GW | 8.62
coal | 2007 | GW | 333.64
gas | 2007 | GW | 378.97
hydro | 2007 | GW | 77.88
nuclear | 2007 | GW | 100.27
oil | 2007 | GW | 58.35
bioenergy | 2007 | GW | 3.32
solar | 2007 | GW | 1.44
wind | 2007 | GW | 16.52
bioenergy | 2008 | GW | 8.83
coal | 2008 | GW | 334.56
gas | 2008 | GW | 388.45
hydro | 2008 | GW | 77.93
nuclear | 2008 | GW | 100.75
oil | 2008 | GW | 59.77
bioenergy | 2008 | GW | 3.34
solar | 2008 | GW | 1.62
wind | 2008 | GW | 24.65
bioenergy | 2009 | GW | 9.03
coal | 2009 | GW | 335.94
gas | 2009 | GW | 399.05
hydro | 2009 | GW | 78.52
nuclear | 2009 | GW | 101
oil | 2009 | GW | 59.12
bioenergy | 2009 | GW | 3.5
solar | 2009 | GW | 2.09
wind | 2009 | GW | 34.3
bioenergy | 2010 | GW | 9.19
coal | 2010 | GW | 339.36
gas | 2010 | GW | 407.07
hydro | 2010 | GW | 82.61
nuclear | 2010 | GW | 101.17
oil | 2010 | GW | 59.53
bioenergy | 2010 | GW | 3.51
solar | 2010 | GW | 3.38
wind | 2010 | GW | 39.35
bioenergy | 2011 | GW | 9.37
coal | 2011 | GW | 340.2
gas | 2011 | GW | 418.3
hydro | 2011 | GW | 82.45
nuclear | 2011 | GW | 101.42
oil | 2011 | GW | 53.93
bioenergy | 2011 | GW | 3.53
solar | 2011 | GW | 5.64
wind | 2011 | GW | 45.79
bioenergy | 2012 | GW | 10.12
coal | 2012 | GW | 332.88
gas | 2012 | GW | 429.01
hydro | 2012 | GW | 82.56
nuclear | 2012 | GW | 101.89
oil | 2012 | GW | 49.83
bioenergy | 2012 | GW | 3.69
solar | 2012 | GW | 8.61
wind | 2012 | GW | 59.45
bioenergy | 2013 | GW | 11.17
coal | 2013 | GW | 327.89
gas | 2013 | GW | 437.26
hydro | 2013 | GW | 83.01
nuclear | 2013 | GW | 99.24
oil | 2013 | GW | 46.76
bioenergy | 2013 | GW | 3.72
solar | 2013 | GW | 13.25
wind | 2013 | GW | 60.2
bioenergy | 2014 | GW | 11.3
coal | 2014 | GW | 323.38
gas | 2014 | GW | 448.9
hydro | 2014 | GW | 83.49
nuclear | 2014 | GW | 98.57
oil | 2014 | GW | 44.84
bioenergy | 2014 | GW | 3.63
solar | 2014 | GW | 18.11
wind | 2014 | GW | 64.43
bioenergy | 2015 | GW | 11.85
coal | 2015 | GW | 301.71
gas | 2015 | GW | 460.37
hydro | 2015 | GW | 83.5
nuclear | 2015 | GW | 98.67
oil | 2015 | GW | 39.42
bioenergy | 2015 | GW | 3.67
solar | 2015 | GW | 24.24
wind | 2015 | GW | 72.77
bioenergy | 2016 | GW | 11.78
coal | 2016 | GW | 285.75
gas | 2016 | GW | 473.01
hydro | 2016 | GW | 83.82
nuclear | 2016 | GW | 99.56
oil | 2016 | GW | 36.92
bioenergy | 2016 | GW | 3.64
solar | 2016 | GW | 35.43
wind | 2016 | GW | 81.5
bioenergy | 2017 | GW | 11.72
coal | 2017 | GW | 276.88
gas | 2017 | GW | 484.89
hydro | 2017 | GW | 83.79
nuclear | 2017 | GW | 99.63
oil | 2017 | GW | 36.6
bioenergy | 2017 | GW | 3.61
solar | 2017 | GW | 43.77
wind | 2017 | GW | 87.83
bioenergy | 2018 | GW | 11.5
coal | 2018 | GW | 260.95
gas | 2018 | GW | 509.07
hydro | 2018 | GW | 83.88
nuclear | 2018 | GW | 99.43
oil | 2018 | GW | 34.78
bioenergy | 2018 | GW | 3.56
solar | 2018 | GW | 51.99
wind | 2018 | GW | 94.67
bioenergy | 2019 | GW | 10.99
coal | 2019 | GW | 244.7
gas | 2019 | GW | 519.28
hydro | 2019 | GW | 83.79
nuclear | 2019 | GW | 98.12
oil | 2019 | GW | 34.01
bioenergy | 2019 | GW | 3.62
solar | 2019 | GW | 61.59
wind | 2019 | GW | 103.84
bioenergy | 2020 | GW | 10.83
coal | 2020 | GW | 233.04
gas | 2020 | GW | 523.75
hydro | 2020 | GW | 83.83
nuclear | 2020 | GW | 96.5
oil | 2020 | GW | 30.15
bioenergy | 2020 | GW | 3.63
solar | 2020 | GW | 76.44
wind | 2020 | GW | 118.66
bioenergy | 2021 | GW | 10.28
coal | 2021 | GW | 224.59
gas | 2021 | GW | 530.26
hydro | 2021 | GW | 84.29
nuclear | 2021 | GW | 95.55
oil | 2021 | GW | 30.78
bioenergy | 2021 | GW | 3.66
solar | 2021 | GW | 95.39
wind | 2021 | GW | 133.02
bioenergy | 2022 | GW | 10.08
coal | 2022 | GW | 209.94
gas | 2022 | GW | 535.49
hydro | 2022 | GW | 86.63
nuclear | 2022 | GW | 94.66
oil | 2022 | GW | 33.18
bioenergy | 2022 | GW | 3.67
solar | 2022 | GW | 114.36
wind | 2022 | GW | 141.67
bioenergy | 2023 | GW | 9.96
coal | 2023 | GW | 200.28
gas | 2023 | GW | 542.93
hydro | 2023 | GW | 86.66
nuclear | 2023 | GW | 95.77
oil | 2023 | GW | 32.16
bioenergy | 2023 | GW | 3.7
solar | 2023 | GW | 139.21
wind | 2023 | GW | 148.02
bioenergy | 2000 | mtCO2 | 13.13
coal | 2000 | mtCO2 | 1760.68
gas | 2000 | mtCO2 | 310.61
hydro | 2000 | mtCO2 | 6.42
nuclear | 2000 | mtCO2 | 3.84
oil | 2000 | mtCO2 | 76.34
bioenergy | 2000 | mtCO2 | 0.53
solar | 2000 | mtCO2 | 0.02
wind | 2000 | mtCO2 | 0.05
bioenergy | 2001 | mtCO2 | 10.76
coal | 2001 | mtCO2 | 1705.02
gas | 2001 | mtCO2 | 322.8
hydro | 2001 | mtCO2 | 4.95
nuclear | 2001 | mtCO2 | 3.91
oil | 2001 | mtCO2 | 89.22
bioenergy | 2001 | mtCO2 | 0.56
solar | 2001 | mtCO2 | 0.03
wind | 2001 | mtCO2 | 0.06
bioenergy | 2002 | mtCO2 | 11.61
coal | 2002 | mtCO2 | 1731.28
gas | 2002 | mtCO2 | 349
hydro | 2002 | mtCO2 | 6.07
nuclear | 2002 | mtCO2 | 3.97
oil | 2002 | mtCO2 | 68.23
bioenergy | 2002 | mtCO2 | 0.61
solar | 2002 | mtCO2 | 0.03
wind | 2002 | mtCO2 | 0.09
bioenergy | 2003 | mtCO2 | 11.53
coal | 2003 | mtCO2 | 1767.63
gas | 2003 | mtCO2 | 328.25
hydro | 2003 | mtCO2 | 6.35
nuclear | 2003 | mtCO2 | 3.89
oil | 2003 | mtCO2 | 87.11
bioenergy | 2003 | mtCO2 | 0.63
solar | 2003 | mtCO2 | 0.03
wind | 2003 | mtCO2 | 0.09
bioenergy | 2004 | mtCO2 | 11.58
coal | 2004 | mtCO2 | 1771.68
gas | 2004 | mtCO2 | 358.65
hydro | 2004 | mtCO2 | 6.18
nuclear | 2004 | mtCO2 | 4.01
oil | 2004 | mtCO2 | 85.46
bioenergy | 2004 | mtCO2 | 0.64
solar | 2004 | mtCO2 | 0.03
wind | 2004 | mtCO2 | 0.12
bioenergy | 2005 | mtCO2 | 11.74
coal | 2005 | mtCO2 | 1802.65
gas | 2005 | mtCO2 | 384.33
hydro | 2005 | mtCO2 | 6.27
nuclear | 2005 | mtCO2 | 3.98
oil | 2005 | mtCO2 | 82.99
bioenergy | 2005 | mtCO2 | 0.63
solar | 2005 | mtCO2 | 0.03
wind | 2005 | mtCO2 | 0.15
bioenergy | 2006 | mtCO2 | 11.86
coal | 2006 | mtCO2 | 1782.66
gas | 2006 | mtCO2 | 412.35
hydro | 2006 | mtCO2 | 6.72
nuclear | 2006 | mtCO2 | 4.01
oil | 2006 | mtCO2 | 47.12
bioenergy | 2006 | mtCO2 | 0.62
solar | 2006 | mtCO2 | 0.02
wind | 2006 | mtCO2 | 0.22
bioenergy | 2007 | mtCO2 | 12.01
coal | 2007 | mtCO2 | 1805.74
gas | 2007 | mtCO2 | 452.84
hydro | 2007 | mtCO2 | 5.72
nuclear | 2007 | mtCO2 | 4.1
oil | 2007 | mtCO2 | 49.48
bioenergy | 2007 | mtCO2 | 0.63
solar | 2007 | mtCO2 | 0.03
wind | 2007 | mtCO2 | 0.29
bioenergy | 2008 | mtCO2 | 11.9
coal | 2008 | mtCO2 | 1778.06
gas | 2008 | mtCO2 | 445.96
hydro | 2008 | mtCO2 | 5.91
nuclear | 2008 | mtCO2 | 4.1
oil | 2008 | mtCO2 | 36.47
bioenergy | 2008 | mtCO2 | 0.65
solar | 2008 | mtCO2 | 0.04
wind | 2008 | mtCO2 | 0.47
bioenergy | 2009 | mtCO2 | 11.78
coal | 2009 | mtCO2 | 1572.28
gas | 2009 | mtCO2 | 465.15
hydro | 2009 | mtCO2 | 6.39
nuclear | 2009 | mtCO2 | 4.07
oil | 2009 | mtCO2 | 31.93
bioenergy | 2009 | mtCO2 | 0.66
solar | 2009 | mtCO2 | 0.04
wind | 2009 | mtCO2 | 0.62
bioenergy | 2010 | mtCO2 | 12.13
coal | 2010 | mtCO2 | 1653.85
gas | 2010 | mtCO2 | 498.85
hydro | 2010 | mtCO2 | 6.05
nuclear | 2010 | mtCO2 | 4.11
oil | 2010 | mtCO2 | 31.26
bioenergy | 2010 | mtCO2 | 0.67
solar | 2010 | mtCO2 | 0.06
wind | 2010 | mtCO2 | 0.8
bioenergy | 2011 | mtCO2 | 12.25
coal | 2011 | mtCO2 | 1551.27
gas | 2011 | mtCO2 | 511.98
hydro | 2011 | mtCO2 | 7.44
nuclear | 2011 | mtCO2 | 4.02
oil | 2011 | mtCO2 | 27.51
bioenergy | 2011 | mtCO2 | 0.68
solar | 2011 | mtCO2 | 0.09
wind | 2011 | mtCO2 | 1.01
bioenergy | 2012 | mtCO2 | 12.46
coal | 2012 | mtCO2 | 1354.25
gas | 2012 | mtCO2 | 619.15
hydro | 2012 | mtCO2 | 6.45
nuclear | 2012 | mtCO2 | 3.92
oil | 2012 | mtCO2 | 25.72
bioenergy | 2012 | mtCO2 | 0.69
solar | 2012 | mtCO2 | 0.21
wind | 2012 | mtCO2 | 1.19
bioenergy | 2013 | mtCO2 | 13.16
coal | 2013 | mtCO2 | 1413.46
gas | 2013 | mtCO2 | 568.12
hydro | 2013 | mtCO2 | 6.27
nuclear | 2013 | mtCO2 | 4.02
oil | 2013 | mtCO2 | 26.49
bioenergy | 2013 | mtCO2 | 0.71
solar | 2013 | mtCO2 | 0.43
wind | 2013 | mtCO2 | 1.41
bioenergy | 2014 | mtCO2 | 13.83
coal | 2014 | mtCO2 | 1413.53
gas | 2014 | mtCO2 | 569.01
hydro | 2014 | mtCO2 | 6.02
nuclear | 2014 | mtCO2 | 4.06
oil | 2014 | mtCO2 | 28.75
bioenergy | 2014 | mtCO2 | 0.72
solar | 2014 | mtCO2 | 1.37
wind | 2014 | mtCO2 | 1.53
bioenergy | 2015 | mtCO2 | 13.76
coal | 2015 | mtCO2 | 1208.29
gas | 2015 | mtCO2 | 673.49
hydro | 2015 | mtCO2 | 5.8
nuclear | 2015 | mtCO2 | 4.06
oil | 2015 | mtCO2 | 29.24
bioenergy | 2015 | mtCO2 | 0.72
solar | 2015 | mtCO2 | 1.85
wind | 2015 | mtCO2 | 1.61
bioenergy | 2016 | mtCO2 | 13.57
coal | 2016 | mtCO2 | 1106.54
gas | 2016 | mtCO2 | 696.14
hydro | 2016 | mtCO2 | 6.2
nuclear | 2016 | mtCO2 | 4.1
oil | 2016 | mtCO2 | 25.99
bioenergy | 2016 | mtCO2 | 0.72
solar | 2016 | mtCO2 | 2.61
wind | 2016 | mtCO2 | 1.91
bioenergy | 2017 | mtCO2 | 13.56
coal | 2017 | mtCO2 | 1076.38
gas | 2017 | mtCO2 | 654.79
hydro | 2017 | mtCO2 | 6.98
nuclear | 2017 | mtCO2 | 4.1
oil | 2017 | mtCO2 | 24.93
bioenergy | 2017 | mtCO2 | 0.72
solar | 2017 | mtCO2 | 3.67
wind | 2017 | mtCO2 | 2.14
bioenergy | 2018 | mtCO2 | 13.37
coal | 2018 | mtCO2 | 1025.88
gas | 2018 | mtCO2 | 742.01
hydro | 2018 | mtCO2 | 6.81
nuclear | 2018 | mtCO2 | 4.11
oil | 2018 | mtCO2 | 28.08
bioenergy | 2018 | mtCO2 | 0.7
solar | 2018 | mtCO2 | 4.44
wind | 2018 | mtCO2 | 2.3
bioenergy | 2019 | mtCO2 | 12.43
coal | 2019 | mtCO2 | 861.26
gas | 2019 | mtCO2 | 800.94
hydro | 2019 | mtCO2 | 6.71
nuclear | 2019 | mtCO2 | 4.12
oil | 2019 | mtCO2 | 24.64
bioenergy | 2019 | mtCO2 | 0.67
solar | 2019 | mtCO2 | 5.08
wind | 2019 | mtCO2 | 2.49
bioenergy | 2020 | mtCO2 | 11.83
coal | 2020 | mtCO2 | 690.37
gas | 2020 | mtCO2 | 820.31
hydro | 2020 | mtCO2 | 6.65
nuclear | 2020 | mtCO2 | 4.02
oil | 2020 | mtCO2 | 22.6
bioenergy | 2020 | mtCO2 | 0.68
solar | 2020 | mtCO2 | 6.21
wind | 2020 | mtCO2 | 2.85
bioenergy | 2021 | mtCO2 | 11.73
coal | 2021 | mtCO2 | 801.35
gas | 2021 | mtCO2 | 797.59
hydro | 2021 | mtCO2 | 5.86
nuclear | 2021 | mtCO2 | 3.97
oil | 2021 | mtCO2 | 23.16
bioenergy | 2021 | mtCO2 | 0.69
solar | 2021 | mtCO2 | 7.81
wind | 2021 | mtCO2 | 3.19
bioenergy | 2022 | mtCO2 | 11.21
coal | 2022 | mtCO2 | 742.01
gas | 2022 | mtCO2 | 852.07
hydro | 2022 | mtCO2 | 5.91
nuclear | 2022 | mtCO2 | 3.93
oil | 2022 | mtCO2 | 25.43
bioenergy | 2022 | mtCO2 | 0.68
solar | 2022 | mtCO2 | 9.74
wind | 2022 | mtCO2 | 3.66
bioenergy | 2023 | mtCO2 | 10.2
coal | 2023 | mtCO2 | 602.54
gas | 2023 | mtCO2 | 912.18
hydro | 2023 | mtCO2 | 5.68
nuclear | 2023 | mtCO2 | 3.94
oil | 2023 | mtCO2 | 21.8
bioenergy | 2023 | mtCO2 | 0.69
solar | 2023 | mtCO2 | 11.35
wind | 2023 | mtCO2 | 3.55
Export | 2000 | TWh | 14.7
Import | 2000 | TWh | 48.6
Export | 2001 | TWh | 16.5
Import | 2001 | TWh | 38.5
Export | 2002 | TWh | 13.6
Import | 2002 | TWh | 36.4
Export | 2003 | TWh | 24
Import | 2003 | TWh | 30.4
Export | 2004 | TWh | 22.9
Import | 2004 | TWh | 34.2
Export | 2005 | TWh | 19.8
Import | 2005 | TWh | 44.5
Export | 2006 | TWh | 24.3
Import | 2006 | TWh | 42.7
Export | 2007 | TWh | 20.1
Import | 2007 | TWh | 51.4
Export | 2008 | TWh | 24.2
Import | 2008 | TWh | 57
Export | 2009 | TWh | 18.1
Import | 2009 | TWh | 52.2
Export | 2010 | TWh | 19.1
Import | 2010 | TWh | 45.1
Export | 2011 | TWh | 15
Import | 2011 | TWh | 52.3
Export | 2012 | TWh | 12
Import | 2012 | TWh | 59.3
Export | 2013 | TWh | 11.4
Import | 2013 | TWh | 70.4
Export | 2014 | TWh | 13.3
Import | 2014 | TWh | 66.5
Export | 2015 | TWh | 9.1
Import | 2015 | TWh | 75.8
Export | 2016 | TWh | 6.2
Import | 2016 | TWh | 72.7
Export | 2017 | TWh | 9.4
Import | 2017 | TWh | 65.7
Export | 2018 | TWh | 13.8
Import | 2018 | TWh | 58.3
Export | 2019 | TWh | 20
Import | 2019 | TWh | 59.1
Export | 2020 | TWh | 14.1
Import | 2020 | TWh | 61.4
Export | 2021 | TWh | 13.9
Import | 2021 | TWh | 53.2
Export | 2022 | TWh | 15.8
Import | 2022 | TWh | 57
Export | 2023 | TWh | 19.9
Import | 2023 | TWh | 38.9

## ngfs_median
Model | Scenario | Region | Variable | Unit | variable_x | potential_use | commodity | year | value | variable_y | ej_to_mtco2
Downscaling[MESSAGEix-GLOBIOM 1.1-M-R12] | Below 2°C | USA | Emissions¦CO2¦Power (estimated) | Mt CO2 | Secondary Energy¦Electricity¦Coal | elec_co2 | na | 2020 | 448.7842 | Secondary Energy¦Electricity¦Coal | 94
Downscaling[MESSAGEix-GLOBIOM 1.1-M-R12] | Below 2°C | USA | Emissions¦CO2¦Power (estimated) | Mt CO2 | Secondary Energy¦Electricity¦Gas | elec_co2 | na | 2020 | 241.164 | Secondary Energy¦Electricity¦Gas | 55
Downscaling[MESSAGEix-GLOBIOM 1.1-M-R12] | Below 2°C | USA | Emissions¦CO2¦Power (estimated) | Mt CO2 | Secondary Energy¦Electricity¦Oil | elec_co2 | na | 2020 | 47.194 | Secondary Energy¦Electricity¦Oil | 70
Downscaling[MESSAGEix-GLOBIOM 1.1-M-R12] | Current Policies | USA | Emissions¦CO2¦Power (estimated) | Mt CO2 | Secondary Energy¦Electricity¦Coal | elec_co2 | na | 2020 | 448.2108 | Secondary Energy¦Electricity¦Coal | 94
Downscaling[MESSAGEix-GLOBIOM 1.1-M-R12] | Current Policies | USA | Emissions¦CO2¦Power (estimated) | Mt CO2 | Secondary Energy¦Electricity¦Gas | elec_co2 | na | 2020 | 240.856 | Secondary Energy¦Electricity¦Gas | 55
Downscaling[MESSAGEix-GLOBIOM 1.1-M-R12] | Current Policies | USA | Emissions¦CO2¦Power (estimated) | Mt CO2 | Secondary Energy¦Electricity¦Oil | elec_co2 | na | 2020 | 47.089 | Secondary Energy¦Electricity¦Oil | 70
Downscaling[MESSAGEix-GLOBIOM 1.1-M-R12] | Delayed transition | USA | Emissions¦CO2¦Power (estimated) | Mt CO2 | Secondary Energy¦Electricity¦Coal | elec_co2 | na | 2020 | 448.333 | Secondary Energy¦Electricity¦Coal | 94
Downscaling[MESSAGEix-GLOBIOM 1.1-M-R12] | Delayed transition | USA | Emissions¦CO2¦Power (estimated) | Mt CO2 | Secondary Energy¦Electricity¦Gas | elec_co2 | na | 2020 | 240.9 | Secondary Energy¦Electricity¦Gas | 55
Downscaling[MESSAGEix-GLOBIOM 1.1-M-R12] | Delayed transition | USA | Emissions¦CO2¦Power (estimated) | Mt CO2 | Secondary Energy¦Electricity¦Oil | elec_co2 | na | 2020 | 47.082 | Secondary Energy¦Electricity¦Oil | 70
Downscaling[MESSAGEix-GLOBIOM 1.1-M-R12] | Fragmented World | USA | Emissions¦CO2¦Power (estimated) | Mt CO2 | Secondary Energy¦Electricity¦Coal | elec_co2 | na | 2020 | 448.6244 | Secondary Energy¦Electricity¦Coal | 94
Downscaling[MESSAGEix-GLOBIOM 1.1-M-R12] | Fragmented World | USA | Emissions¦CO2¦Power (estimated) | Mt CO2 | Secondary Energy¦Electricity¦Gas | elec_co2 | na | 2020 | 241.0595 | Secondary Energy¦Electricity¦Gas | 55
Downscaling[MESSAGEix-GLOBIOM 1.1-M-R12] | Fragmented World | USA | Emissions¦CO2¦Power (estimated) | Mt CO2 | Secondary Energy¦Electricity¦Oil | elec_co2 | na | 2020 | 47.145 | Secondary Energy¦Electricity¦Oil | 70
Downscaling[MESSAGEix-GLOBIOM 1.1-M-R12] | Low demand | USA | Emissions¦CO2¦Power (estimated) | Mt CO2 | Secondary Energy¦Electricity¦Coal | elec_co2 | na | 2020 | 448.6056 | Secondary Energy¦Electricity¦Coal | 94
Downscaling[MESSAGEix-GLOBIOM 1.1-M-R12] | Low demand | USA | Emissions¦CO2¦Power (estimated) | Mt CO2 | Secondary Energy¦Electricity¦Gas | elec_co2 | na | 2020 | 241.087 | Secondary Energy¦Electricity¦Gas | 55
Downscaling[MESSAGEix-GLOBIOM 1.1-M-R12] | Low demand | USA | Emissions¦CO2¦Power (estimated) | Mt CO2 | Secondary Energy¦Electricity¦Oil | elec_co2 | na | 2020 | 47.187 | Secondary Energy¦Electricity¦Oil | 70
Downscaling[MESSAGEix-GLOBIOM 1.1-M-R12] | Nationally Determined Contributions (NDCs) | USA | Emissions¦CO2¦Power (estimated) | Mt CO2 | Secondary Energy¦Electricity¦Coal | elec_co2 | na | 2020 | 448.3424 | Secondary Energy¦Electricity¦Coal | 94
Downscaling[MESSAGEix-GLOBIOM 1.1-M-R12] | Nationally Determined Contributions (NDCs) | USA | Emissions¦CO2¦Power (estimated) | Mt CO2 | Secondary Energy¦Electricity¦Gas | elec_co2 | na | 2020 | 240.9275 | Secondary Energy¦Electricity¦Gas | 55
Downscaling[MESSAGEix-GLOBIOM 1.1-M-R12] | Nationally Determined Contributions (NDCs) | USA | Emissions¦CO2¦Power (estimated) | Mt CO2 | Secondary Energy¦Electricity¦Oil | elec_co2 | na | 2020 | 47.117 | Secondary Energy¦Electricity¦Oil | 70
Downscaling[MESSAGEix-GLOBIOM 1.1-M-R12] | Net Zero 2050 | USA | Emissions¦CO2¦Power (estimated) | Mt CO2 | Secondary Energy¦Electricity¦Coal | elec_co2 | na | 2020 | 448.662 | Secondary Energy¦Electricity¦Coal | 94
Downscaling[MESSAGEix-GLOBIOM 1.1-M-R12] | Net Zero 2050 | USA | Emissions¦CO2¦Power (estimated) | Mt CO2 | Secondary Energy¦Electricity¦Gas | elec_co2 | na | 2020 | 241.1145 | Secondary Energy¦Electricity¦Gas | 55
Downscaling[MESSAGEix-GLOBIOM 1.1-M-R12] | Net Zero 2050 | USA | Emissions¦CO2¦Power (estimated) | Mt CO2 | Secondary Energy¦Electricity¦Oil | elec_co2 | na | 2020 | 47.194 | Secondary Energy¦Electricity¦Oil | 70
Downscaling[MESSAGEix-GLOBIOM 1.1-M-R12] | Below 2°C | USA | Emissions¦CO2¦Power (estimated) | Mt CO2 | Secondary Energy¦Electricity¦Coal | elec_co2 | na | 2025 | 230.9298 | Secondary Energy¦Electricity¦Coal | 94
Downscaling[MESSAGEix-GLOBIOM 1.1-M-R12] | Below 2°C | USA | Emissions¦CO2¦Power (estimated) | Mt CO2 | Secondary Energy¦Electricity¦Gas | elec_co2 | na | 2025 | 340.879 | Secondary Energy¦Electricity¦Gas | 55
Downscaling[MESSAGEix-GLOBIOM 1.1-M-R12] | Below 2°C | USA | Emissions¦CO2¦Power (estimated) | Mt CO2 | Secondary Energy¦Electricity¦Oil | elec_co2 | na | 2025 | 41.846 | Secondary Energy¦Electricity¦Oil | 70
Downscaling[MESSAGEix-GLOBIOM 1.1-M-R12] | Current Policies | USA | Emissions¦CO2¦Power (estimated) | Mt CO2 | Secondary Energy¦Electricity¦Coal | elec_co2 | na | 2025 | 471.6638 | Secondary Energy¦Electricity¦Coal | 94
Downscaling[MESSAGEix-GLOBIOM 1.1-M-R12] | Current Policies | USA | Emissions¦CO2¦Power (estimated) | Mt CO2 | Secondary Energy¦Electricity¦Gas | elec_co2 | na | 2025 | 281.1875 | Secondary Energy¦Electricity¦Gas | 55
Downscaling[MESSAGEix-GLOBIOM 1.1-M-R12] | Current Policies | USA | Emissions¦CO2¦Power (estimated) | Mt CO2 | Secondary Energy¦Electricity¦Oil | elec_co2 | na | 2025 | 46.823 | Secondary Energy¦Electricity¦Oil | 70
Downscaling[MESSAGEix-GLOBIOM 1.1-M-R12] | Delayed transition | USA | Emissions¦CO2¦Power (estimated) | Mt CO2 | Secondary Energy¦Electricity¦Coal | elec_co2 | na | 2025 | 471.9176 | Secondary Energy¦Electricity¦Coal | 94
Downscaling[MESSAGEix-GLOBIOM 1.1-M-R12] | Delayed transition | USA | Emissions¦CO2¦Power (estimated) | Mt CO2 | Secondary Energy¦Electricity¦Gas | elec_co2 | na | 2025 | 281.2975 | Secondary Energy¦Electricity¦Gas | 55
Downscaling[MESSAGEix-GLOBIOM 1.1-M-R12] | Delayed transition | USA | Emissions¦CO2¦Power (estimated) | Mt CO2 | Secondary Energy¦Electricity¦Oil | elec_co2 | na | 2025 | 46.83 | Secondary Energy¦Electricity¦Oil | 70
Downscaling[MESSAGEix-GLOBIOM 1.1-M-R12] | Fragmented World | USA | Emissions¦CO2¦Power (estimated) | Mt CO2 | Secondary Energy¦Electricity¦Coal | elec_co2 | na | 2025 | 472.397 | Secondary Energy¦Electricity¦Coal | 94
Downscaling[MESSAGEix-GLOBIOM 1.1-M-R12] | Fragmented World | USA | Emissions¦CO2¦Power (estimated) | Mt CO2 | Secondary Energy¦Electricity¦Gas | elec_co2 | na | 2025 | 281.5725 | Secondary Energy¦Electricity¦Gas | 55
Downscaling[MESSAGEix-GLOBIOM 1.1-M-R12] | Fragmented World | USA | Emissions¦CO2¦Power (estimated) | Mt CO2 | Secondary Energy¦Electricity¦Oil | elec_co2 | na | 2025 | 46.893 | Secondary Energy¦Electricity¦Oil | 70
Downscaling[MESSAGEix-GLOBIOM 1.1-M-R12] | Low demand | USA | Emissions¦CO2¦Power (estimated) | Mt CO2 | Secondary Energy¦Electricity¦Coal | elec_co2 | na | 2025 | 230.7324 | Secondary Energy¦Electricity¦Coal | 94
Downscaling[MESSAGEix-GLOBIOM 1.1-M-R12] | Low demand | USA | Emissions¦CO2¦Power (estimated) | Mt CO2 | Secondary Energy¦Electricity¦Gas | elec_co2 | na | 2025 | 340.6755 | Secondary Energy¦Electricity¦Gas | 55
Downscaling[MESSAGEix-GLOBIOM 1.1-M-R12] | Low demand | USA | Emissions¦CO2¦Power (estimated) | Mt CO2 | Secondary Energy¦Electricity¦Oil | elec_co2 | na | 2025 | 41.846 | Secondary Energy¦Electricity¦Oil | 70
Downscaling[MESSAGEix-GLOBIOM 1.1-M-R12] | Nationally Determined Contributions (NDCs) | USA | Emissions¦CO2¦Power (estimated) | Mt CO2 | Secondary Energy¦Electricity¦Coal | elec_co2 | na | 2025 | 230.535 | Secondary Energy¦Electricity¦Coal | 94
Downscaling[MESSAGEix-GLOBIOM 1.1-M-R12] | Nationally Determined Contributions (NDCs) | USA | Emissions¦CO2¦Power (estimated) | Mt CO2 | Secondary Energy¦Electricity¦Gas | elec_co2 | na | 2025 | 340.34 | Secondary Energy¦Electricity¦Gas | 55
Downscaling[MESSAGEix-GLOBIOM 1.1-M-R12] | Nationally Determined Contributions (NDCs) | USA | Emissions¦CO2¦Power (estimated) | Mt CO2 | Secondary Energy¦Electricity¦Oil | elec_co2 | na | 2025 | 41.748 | Secondary Energy¦Electricity¦Oil | 70
Downscaling[MESSAGEix-GLOBIOM 1.1-M-R12] | Net Zero 2050 | USA | Emissions¦CO2¦Power (estimated) | Mt CO2 | Secondary Energy¦Electricity¦Coal | elec_co2 | na | 2025 | 230.7982 | Secondary Energy¦Electricity¦Coal | 94
Downscaling[MESSAGEix-GLOBIOM 1.1-M-R12] | Net Zero 2050 | USA | Emissions¦CO2¦Power (estimated) | Mt CO2 | Secondary Energy¦Electricity¦Gas | elec_co2 | na | 2025 | 340.747 | Secondary Energy¦Electricity¦Gas | 55
Downscaling[MESSAGEix-GLOBIOM 1.1-M-R12] | Net Zero 2050 | USA | Emissions¦CO2¦Power (estimated) | Mt CO2 | Secondary Energy¦Electricity¦Oil | elec_co2 | na | 2025 | 41.839 | Secondary Energy¦Electricity¦Oil | 70
Downscaling[MESSAGEix-GLOBIOM 1.1-M-R12] | Below 2°C | USA | Emissions¦CO2¦Power (estimated) | Mt CO2 | Secondary Energy¦Electricity¦Coal | elec_co2 | na | 2030 | 69.795 | Secondary Energy¦Electricity¦Coal | 94
Downscaling[MESSAGEix-GLOBIOM 1.1-M-R12] | Below 2°C | USA | Emissions¦CO2¦Power (estimated) | Mt CO2 | Secondary Energy¦Electricity¦Gas | elec_co2 | na | 2030 | 371.5855 | Secondary Energy¦Electricity¦Gas | 55
Downscaling[MESSAGEix-GLOBIOM 1.1-M-R12] | Below 2°C | USA | Emissions¦CO2¦Power (estimated) | Mt CO2 | Secondary Energy¦Electricity¦Oil | elec_co2 | na | 2030 | 22.148 | Secondary Energy¦Electricity¦Oil | 70
Downscaling[MESSAGEix-GLOBIOM 1.1-M-R12] | Current Policies | USA | Emissions¦CO2¦Power (estimated) | Mt CO2 | Secondary Energy¦Electricity¦Coal | elec_co2 | na | 2030 | 430.6422 | Secondary Energy¦Electricity¦Coal | 94
Downscaling[MESSAGEix-GLOBIOM 1.1-M-R12] | Current Policies | USA | Emissions¦CO2¦Power (estimated) | Mt CO2 | Secondary Energy¦Electricity¦Gas | elec_co2 | na | 2030 | 368.2745 | Secondary Energy¦Electricity¦Gas | 55
Downscaling[MESSAGEix-GLOBIOM 1.1-M-R12] | Current Policies | USA | Emissions¦CO2¦Power (estimated) | Mt CO2 | Secondary Energy¦Electricity¦Oil | elec_co2 | na | 2030 | 33.992 | Secondary Energy¦Electricity¦Oil | 70
Downscaling[MESSAGEix-GLOBIOM 1.1-M-R12] | Delayed transition | USA | Emissions¦CO2¦Power (estimated) | Mt CO2 | Secondary Energy¦Electricity¦Coal | elec_co2 | na | 2030 | 430.9712 | Secondary Energy¦Electricity¦Coal | 94
Downscaling[MESSAGEix-GLOBIOM 1.1-M-R12] | Delayed transition | USA | Emissions¦CO2¦Power (estimated) | Mt CO2 | Secondary Energy¦Electricity¦Gas | elec_co2 | na | 2030 | 368.5 | Secondary Energy¦Electricity¦Gas | 55
Downscaling[MESSAGEix-GLOBIOM 1.1-M-R12] | Delayed transition | USA | Emissions¦CO2¦Power (estimated) | Mt CO2 | Secondary Energy¦Electricity¦Oil | elec_co2 | na | 2030 | 33.992 | Secondary Energy¦Electricity¦Oil | 70
Downscaling[MESSAGEix-GLOBIOM 1.1-M-R12] | Fragmented World | USA | Emissions¦CO2¦Power (estimated) | Mt CO2 | Secondary Energy¦Electricity¦Coal | elec_co2 | na | 2030 | 431.601 | Secondary Energy¦Electricity¦Coal | 94
Downscaling[MESSAGEix-GLOBIOM 1.1-M-R12] | Fragmented World | USA | Emissions¦CO2¦Power (estimated) | Mt CO2 | Secondary Energy¦Electricity¦Gas | elec_co2 | na | 2030 | 369.028 | Secondary Energy¦Electricity¦Gas | 55
Downscaling[MESSAGEix-GLOBIOM 1.1-M-R12] | Fragmented World | USA | Emissions¦CO2¦Power (estimated) | Mt CO2 | Secondary Energy¦Electricity¦Oil | elec_co2 | na | 2030 | 34.055 | Secondary Energy¦Electricity¦Oil | 70
Downscaling[MESSAGEix-GLOBIOM 1.1-M-R12] | Low demand | USA | Emissions¦CO2¦Power (estimated) | Mt CO2 | Secondary Energy¦Electricity¦Coal | elec_co2 | na | 2030 | 60.912 | Secondary Energy¦Electricity¦Coal | 94
Downscaling[MESSAGEix-GLOBIOM 1.1-M-R12] | Low demand | USA | Emissions¦CO2¦Power (estimated) | Mt CO2 | Secondary Energy¦Electricity¦Gas | elec_co2 | na | 2030 | 263.846 | Secondary Energy¦Electricity¦Gas | 55
Downscaling[MESSAGEix-GLOBIOM 1.1-M-R12] | Low demand | USA | Emissions¦CO2¦Power (estimated) | Mt CO2 | Secondary Energy¦Electricity¦Oil | elec_co2 | na | 2030 | 11.417 | Secondary Energy¦Electricity¦Oil | 70
Downscaling[MESSAGEix-GLOBIOM 1.1-M-R12] | Nationally Determined Contributions (NDCs) | USA | Emissions¦CO2¦Power (estimated) | Mt CO2 | Secondary Energy¦Electricity¦Coal | elec_co2 | na | 2030 | 144.7036 | Secondary Energy¦Electricity¦Coal | 94
Downscaling[MESSAGEix-GLOBIOM 1.1-M-R12] | Nationally Determined Contributions (NDCs) | USA | Emissions¦CO2¦Power (estimated) | Mt CO2 | Secondary Energy¦Electricity¦Gas | elec_co2 | na | 2030 | 366.828 | Secondary Energy¦Electricity¦Gas | 55
Downscaling[MESSAGEix-GLOBIOM 1.1-M-R12] | Nationally Determined Contributions (NDCs) | USA | Emissions¦CO2¦Power (estimated) | Mt CO2 | Secondary Energy¦Electricity¦Oil | elec_co2 | na | 2030 | 24.626 | Secondary Energy¦Electricity¦Oil | 70
Downscaling[MESSAGEix-GLOBIOM 1.1-M-R12] | Net Zero 2050 | USA | Emissions¦CO2¦Power (estimated) | Mt CO2 | Secondary Energy¦Electricity¦Coal | elec_co2 | na | 2030 | 29.9672 | Secondary Energy¦Electricity¦Coal | 94
Downscaling[MESSAGEix-GLOBIOM 1.1-M-R12] | Net Zero 2050 | USA | Emissions¦CO2¦Power (estimated) | Mt CO2 | Secondary Energy¦Electricity¦Gas | elec_co2 | na | 2030 | 186.3565 | Secondary Energy¦Electricity¦Gas | 55
Downscaling[MESSAGEix-GLOBIOM 1.1-M-R12] | Net Zero 2050 | USA | Emissions¦CO2¦Power (estimated) | Mt CO2 | Secondary Energy¦Electricity¦Oil | elec_co2 | na | 2030 | 5.264 | Secondary Energy¦Electricity¦Oil | 70
Downscaling[MESSAGEix-GLOBIOM 1.1-M-R12] | Below 2°C | USA | Emissions¦CO2¦Power (estimated) | Mt CO2 | Secondary Energy¦Electricity¦Coal | elec_co2 | na | 2035 | 36.143 | Secondary Energy¦Electricity¦Coal | 94
Downscaling[MESSAGEix-GLOBIOM 1.1-M-R12] | Below 2°C | USA | Emissions¦CO2¦Power (estimated) | Mt CO2 | Secondary Energy¦Electricity¦Gas | elec_co2 | na | 2035 | 438.0475 | Secondary Energy¦Electricity¦Gas | 55
Downscaling[MESSAGEix-GLOBIOM 1.1-M-R12] | Below 2°C | USA | Emissions¦CO2¦Power (estimated) | Mt CO2 | Secondary Energy¦Electricity¦Oil | elec_co2 | na | 2035 | 1.169 | Secondary Energy¦Electricity¦Oil | 70
Downscaling[MESSAGEix-GLOBIOM 1.1-M-R12] | Current Policies | USA | Emissions¦CO2¦Power (estimated) | Mt CO2 | Secondary Energy¦Electricity¦Coal | elec_co2 | na | 2035 | 357.8862 | Secondary Energy¦Electricity¦Coal | 94
Downscaling[MESSAGEix-GLOBIOM 1.1-M-R12] | Current Policies | USA | Emissions¦CO2¦Power (estimated) | Mt CO2 | Secondary Energy¦Electricity¦Gas | elec_co2 | na | 2035 | 409.013 | Secondary Energy¦Electricity¦Gas | 55
Downscaling[MESSAGEix-GLOBIOM 1.1-M-R12] | Current Policies | USA | Emissions¦CO2¦Power (estimated) | Mt CO2 | Secondary Energy¦Electricity¦Oil | elec_co2 | na | 2035 | 17.423 | Secondary Energy¦Electricity¦Oil | 70
Downscaling[MESSAGEix-GLOBIOM 1.1-M-R12] | Delayed transition | USA | Emissions¦CO2¦Power (estimated) | Mt CO2 | Secondary Energy¦Electricity¦Coal | elec_co2 | na | 2035 | 44.8286 | Secondary Energy¦Electricity¦Coal | 94
Downscaling[MESSAGEix-GLOBIOM 1.1-M-R12] | Delayed transition | USA | Emissions¦CO2¦Power (estimated) | Mt CO2 | Secondary Energy¦Electricity¦Gas | elec_co2 | na | 2035 | 438.7845 | Secondary Energy¦Electricity¦Gas | 55
Downscaling[MESSAGEix-GLOBIOM 1.1-M-R12] | Delayed transition | USA | Emissions¦CO2¦Power (estimated) | Mt CO2 | Secondary Energy¦Electricity¦Oil | elec_co2 | na | 2035 | 15.54 | Secondary Energy¦Electricity¦Oil | 70
Downscaling[MESSAGEix-GLOBIOM 1.1-M-R12] | Fragmented World | USA | Emissions¦CO2¦Power (estimated) | Mt CO2 | Secondary Energy¦Electricity¦Coal | elec_co2 | na | 2035 | 197.306 | Secondary Energy¦Electricity¦Coal | 94
Downscaling[MESSAGEix-GLOBIOM 1.1-M-R12] | Fragmented World | USA | Emissions¦CO2¦Power (estimated) | Mt CO2 | Secondary Energy¦Electricity¦Gas | elec_co2 | na | 2035 | 409.8765 | Secondary Energy¦Electricity¦Gas | 55
Downscaling[MESSAGEix-GLOBIOM 1.1-M-R12] | Fragmented World | USA | Emissions¦CO2¦Power (estimated) | Mt CO2 | Secondary Energy¦Electricity¦Oil | elec_co2 | na | 2035 | 15.029 | Secondary Energy¦Electricity¦Oil | 70
Downscaling[MESSAGEix-GLOBIOM 1.1-M-R12] | Low demand | USA | Emissions¦CO2¦Power (estimated) | Mt CO2 | Secondary Energy¦Electricity¦Coal | elec_co2 | na | 2035 | 21.4978 | Secondary Energy¦Electricity¦Coal | 94
Downscaling[MESSAGEix-GLOBIOM 1.1-M-R12] | Low demand | USA | Emissions¦CO2¦Power (estimated) | Mt CO2 | Secondary Energy¦Electricity¦Gas | elec_co2 | na | 2035 | 152.009 | Secondary Energy¦Electricity¦Gas | 55
Downscaling[MESSAGEix-GLOBIOM 1.1-M-R12] | Low demand | USA | Emissions¦CO2¦Power (estimated) | Mt CO2 | Secondary Energy¦Electricity¦Oil | elec_co2 | na | 2035 | 0 | Secondary Energy¦Electricity¦Oil | 70
Downscaling[MESSAGEix-GLOBIOM 1.1-M-R12] | Nationally Determined Contributions (NDCs) | USA | Emissions¦CO2¦Power (estimated) | Mt CO2 | Secondary Energy¦Electricity¦Coal | elec_co2 | na | 2035 | 42.7512 | Secondary Energy¦Electricity¦Coal | 94
Downscaling[MESSAGEix-GLOBIOM 1.1-M-R12] | Nationally Determined Contributions (NDCs) | USA | Emissions¦CO2¦Power (estimated) | Mt CO2 | Secondary Energy¦Electricity¦Gas | elec_co2 | na | 2035 | 466.202 | Secondary Energy¦Electricity¦Gas | 55
Downscaling[MESSAGEix-GLOBIOM 1.1-M-R12] | Nationally Determined Contributions (NDCs) | USA | Emissions¦CO2¦Power (estimated) | Mt CO2 | Secondary Energy¦Electricity¦Oil | elec_co2 | na | 2035 | 4.109 | Secondary Energy¦Electricity¦Oil | 70
Downscaling[MESSAGEix-GLOBIOM 1.1-M-R12] | Net Zero 2050 | USA | Emissions¦CO2¦Power (estimated) | Mt CO2 | Secondary Energy¦Electricity¦Coal | elec_co2 | na | 2035 | 18.1232 | Secondary Energy¦Electricity¦Coal | 94
Downscaling[MESSAGEix-GLOBIOM 1.1-M-R12] | Net Zero 2050 | USA | Emissions¦CO2¦Power (estimated) | Mt CO2 | Secondary Energy¦Electricity¦Gas | elec_co2 | na | 2035 | 30.7725 | Secondary Energy¦Electricity¦Gas | 55
Downscaling[MESSAGEix-GLOBIOM 1.1-M-R12] | Net Zero 2050 | USA | Emissions¦CO2¦Power (estimated) | Mt CO2 | Secondary Energy¦Electricity¦Oil | elec_co2 | na | 2035 | 0 | Secondary Energy¦Electricity¦Oil | 70
Downscaling[MESSAGEix-GLOBIOM 1.1-M-R12] | Below 2°C | USA | Emissions¦CO2¦Power (estimated) | Mt CO2 | Secondary Energy¦Electricity¦Coal | elec_co2 | na | 2040 | 15.5476 | Secondary Energy¦Electricity¦Coal | 94
Downscaling[MESSAGEix-GLOBIOM 1.1-M-R12] | Below 2°C | USA | Emissions¦CO2¦Power (estimated) | Mt CO2 | Secondary Energy¦Electricity¦Gas | elec_co2 | na | 2040 | 480.5075 | Secondary Energy¦Electricity¦Gas | 55
Downscaling[MESSAGEix-GLOBIOM 1.1-M-R12] | Below 2°C | USA | Emissions¦CO2¦Power (estimated) | Mt CO2 | Secondary Energy¦Electricity¦Oil | elec_co2 | na | 2040 | 0 | Secondary Energy¦Electricity¦Oil | 70
Downscaling[MESSAGEix-GLOBIOM 1.1-M-R12] | Current Policies | USA | Emissions¦CO2¦Power (estimated) | Mt CO2 | Secondary Energy¦Electricity¦Coal | elec_co2 | na | 2040 | 217.7604 | Secondary Energy¦Electricity¦Coal | 94
Downscaling[MESSAGEix-GLOBIOM 1.1-M-R12] | Current Policies | USA | Emissions¦CO2¦Power (estimated) | Mt CO2 | Secondary Energy¦Electricity¦Gas | elec_co2 | na | 2040 | 443.564 | Secondary Energy¦Electricity¦Gas | 55
Downscaling[MESSAGEix-GLOBIOM 1.1-M-R12] | Current Policies | USA | Emissions¦CO2¦Power (estimated) | Mt CO2 | Secondary Energy¦Electricity¦Oil | elec_co2 | na | 2040 | 0 | Secondary Energy¦Electricity¦Oil | 70
Downscaling[MESSAGEix-GLOBIOM 1.1-M-R12] | Delayed transition | USA | Emissions¦CO2¦Power (estimated) | Mt CO2 | Secondary Energy¦Electricity¦Coal | elec_co2 | na | 2040 | 6.3826 | Secondary Energy¦Electricity¦Coal | 94
Downscaling[MESSAGEix-GLOBIOM 1.1-M-R12] | Delayed transition | USA | Emissions¦CO2¦Power (estimated) | Mt CO2 | Secondary Energy¦Electricity¦Gas | elec_co2 | na | 2040 | 447.645 | Secondary Energy¦Electricity¦Gas | 55
Downscaling[MESSAGEix-GLOBIOM 1.1-M-R12] | Delayed transition | USA | Emissions¦CO2¦Power (estimated) | Mt CO2 | Secondary Energy¦Electricity¦Oil | elec_co2 | na | 2040 | 0 | Secondary Energy¦Electricity¦Oil | 70
Downscaling[MESSAGEix-GLOBIOM 1.1-M-R12] | Fragmented World | USA | Emissions¦CO2¦Power (estimated) | Mt CO2 | Secondary Energy¦Electricity¦Coal | elec_co2 | na | 2040 | 64.4746 | Secondary Energy¦Electricity¦Coal | 94
Downscaling[MESSAGEix-GLOBIOM 1.1-M-R12] | Fragmented World | USA | Emissions¦CO2¦Power (estimated) | Mt CO2 | Secondary Energy¦Electricity¦Gas | elec_co2 | na | 2040 | 481.7945 | Secondary Energy¦Electricity¦Gas | 55
Downscaling[MESSAGEix-GLOBIOM 1.1-M-R12] | Fragmented World | USA | Emissions¦CO2¦Power (estimated) | Mt CO2 | Secondary Energy¦Electricity¦Oil | elec_co2 | na | 2040 | 0 | Secondary Energy¦Electricity¦Oil | 70
Downscaling[MESSAGEix-GLOBIOM 1.1-M-R12] | Low demand | USA | Emissions¦CO2¦Power (estimated) | Mt CO2 | Secondary Energy¦Electricity¦Coal | elec_co2 | na | 2040 | 7.2286 | Secondary Energy¦Electricity¦Coal | 94
Downscaling[MESSAGEix-GLOBIOM 1.1-M-R12] | Low demand | USA | Emissions¦CO2¦Power (estimated) | Mt CO2 | Secondary Energy¦Electricity¦Gas | elec_co2 | na | 2040 | 62.4525 | Secondary Energy¦Electricity¦Gas | 55
Downscaling[MESSAGEix-GLOBIOM 1.1-M-R12] | Low demand | USA | Emissions¦CO2¦Power (estimated) | Mt CO2 | Secondary Energy¦Electricity¦Oil | elec_co2 | na | 2040 | 0 | Secondary Energy¦Electricity¦Oil | 70
Downscaling[MESSAGEix-GLOBIOM 1.1-M-R12] | Nationally Determined Contributions (NDCs) | USA | Emissions¦CO2¦Power (estimated) | Mt CO2 | Secondary Energy¦Electricity¦Coal | elec_co2 | na | 2040 | 36.8386 | Secondary Energy¦Electricity¦Coal | 94
Downscaling[MESSAGEix-GLOBIOM 1.1-M-R12] | Nationally Determined Contributions (NDCs) | USA | Emissions¦CO2¦Power (estimated) | Mt CO2 | Secondary Energy¦Electricity¦Gas | elec_co2 | na | 2040 | 505.0375 | Secondary Energy¦Electricity¦Gas | 55
Downscaling[MESSAGEix-GLOBIOM 1.1-M-R12] | Nationally Determined Contributions (NDCs) | USA | Emissions¦CO2¦Power (estimated) | Mt CO2 | Secondary Energy¦Electricity¦Oil | elec_co2 | na | 2040 | 0 | Secondary Energy¦Electricity¦Oil | 70
Downscaling[MESSAGEix-GLOBIOM 1.1-M-R12] | Net Zero 2050 | USA | Emissions¦CO2¦Power (estimated) | Mt CO2 | Secondary Energy¦Electricity¦Coal | elec_co2 | na | 2040 | 1.645 | Secondary Energy¦Electricity¦Coal | 94
Downscaling[MESSAGEix-GLOBIOM 1.1-M-R12] | Net Zero 2050 | USA | Emissions¦CO2¦Power (estimated) | Mt CO2 | Secondary Energy¦Electricity¦Gas | elec_co2 | na | 2040 | 16.0105 | Secondary Energy¦Electricity¦Gas | 55
Downscaling[MESSAGEix-GLOBIOM 1.1-M-R12] | Net Zero 2050 | USA | Emissions¦CO2¦Power (estimated) | Mt CO2 | Secondary Energy¦Electricity¦Oil | elec_co2 | na | 2040 | 0 | Secondary Energy¦Electricity¦Oil | 70
Downscaling[MESSAGEix-GLOBIOM 1.1-M-R12] | Below 2°C | USA | Emissions¦CO2¦Power (estimated) | Mt CO2 | Secondary Energy¦Electricity¦Coal | elec_co2 | na | 2045 | 4.8786 | Secondary Energy¦Electricity¦Coal | 94
Downscaling[MESSAGEix-GLOBIOM 1.1-M-R12] | Below 2°C | USA | Emissions¦CO2¦Power (estimated) | Mt CO2 | Secondary Energy¦Electricity¦Gas | elec_co2 | na | 2045 | 476.839 | Secondary Energy¦Electricity¦Gas | 55
Downscaling[MESSAGEix-GLOBIOM 1.1-M-R12] | Below 2°C | USA | Emissions¦CO2¦Power (estimated) | Mt CO2 | Secondary Energy¦Electricity¦Oil | elec_co2 | na | 2045 | 0 | Secondary Energy¦Electricity¦Oil | 70
Downscaling[MESSAGEix-GLOBIOM 1.1-M-R12] | Current Policies | USA | Emissions¦CO2¦Power (estimated) | Mt CO2 | Secondary Energy¦Electricity¦Coal | elec_co2 | na | 2045 | 240.9502 | Secondary Energy¦Electricity¦Coal | 94
Downscaling[MESSAGEix-GLOBIOM 1.1-M-R12] | Current Policies | USA | Emissions¦CO2¦Power (estimated) | Mt CO2 | Secondary Energy¦Electricity¦Gas | elec_co2 | na | 2045 | 484.583 | Secondary Energy¦Electricity¦Gas | 55
Downscaling[MESSAGEix-GLOBIOM 1.1-M-R12] | Current Policies | USA | Emissions¦CO2¦Power (estimated) | Mt CO2 | Secondary Energy¦Electricity¦Oil | elec_co2 | na | 2045 | 0 | Secondary Energy¦Electricity¦Oil | 70
Downscaling[MESSAGEix-GLOBIOM 1.1-M-R12] | Delayed transition | USA | Emissions¦CO2¦Power (estimated) | Mt CO2 | Secondary Energy¦Electricity¦Coal | elec_co2 | na | 2045 | 0.6768 | Secondary Energy¦Electricity¦Coal | 94
Downscaling[MESSAGEix-GLOBIOM 1.1-M-R12] | Delayed transition | USA | Emissions¦CO2¦Power (estimated) | Mt CO2 | Secondary Energy¦Electricity¦Gas | elec_co2 | na | 2045 | 391.8365 | Secondary Energy¦Electricity¦Gas | 55
Downscaling[MESSAGEix-GLOBIOM 1.1-M-R12] | Delayed transition | USA | Emissions¦CO2¦Power (estimated) | Mt CO2 | Secondary Energy¦Electricity¦Oil | elec_co2 | na | 2045 | 0 | Secondary Energy¦Electricity¦Oil | 70
Downscaling[MESSAGEix-GLOBIOM 1.1-M-R12] | Fragmented World | USA | Emissions¦CO2¦Power (estimated) | Mt CO2 | Secondary Energy¦Electricity¦Coal | elec_co2 | na | 2045 | 5.734 | Secondary Energy¦Electricity¦Coal | 94
Downscaling[MESSAGEix-GLOBIOM 1.1-M-R12] | Fragmented World | USA | Emissions¦CO2¦Power (estimated) | Mt CO2 | Secondary Energy¦Electricity¦Gas | elec_co2 | na | 2045 | 472.2465 | Secondary Energy¦Electricity¦Gas | 55
Downscaling[MESSAGEix-GLOBIOM 1.1-M-R12] | Fragmented World | USA | Emissions¦CO2¦Power (estimated) | Mt CO2 | Secondary Energy¦Electricity¦Oil | elec_co2 | na | 2045 | 0 | Secondary Energy¦Electricity¦Oil | 70
Downscaling[MESSAGEix-GLOBIOM 1.1-M-R12] | Low demand | USA | Emissions¦CO2¦Power (estimated) | Mt CO2 | Secondary Energy¦Electricity¦Coal | elec_co2 | na | 2045 | 3.1678 | Secondary Energy¦Electricity¦Coal | 94
Downscaling[MESSAGEix-GLOBIOM 1.1-M-R12] | Low demand | USA | Emissions¦CO2¦Power (estimated) | Mt CO2 | Secondary Energy¦Electricity¦Gas | elec_co2 | na | 2045 | 89.3695 | Secondary Energy¦Electricity¦Gas | 55
Downscaling[MESSAGEix-GLOBIOM 1.1-M-R12] | Low demand | USA | Emissions¦CO2¦Power (estimated) | Mt CO2 | Secondary Energy¦Electricity¦Oil | elec_co2 | na | 2045 | 0 | Secondary Energy¦Electricity¦Oil | 70
Downscaling[MESSAGEix-GLOBIOM 1.1-M-R12] | Nationally Determined Contributions (NDCs) | USA | Emissions¦CO2¦Power (estimated) | Mt CO2 | Secondary Energy¦Electricity¦Coal | elec_co2 | na | 2045 | 14.0154 | Secondary Energy¦Electricity¦Coal | 94
Downscaling[MESSAGEix-GLOBIOM 1.1-M-R12] | Nationally Determined Contributions (NDCs) | USA | Emissions¦CO2¦Power (estimated) | Mt CO2 | Secondary Energy¦Electricity¦Gas | elec_co2 | na | 2045 | 576.3835 | Secondary Energy¦Electricity¦Gas | 55
Downscaling[MESSAGEix-GLOBIOM 1.1-M-R12] | Nationally Determined Contributions (NDCs) | USA | Emissions¦CO2¦Power (estimated) | Mt CO2 | Secondary Energy¦Electricity¦Oil | elec_co2 | na | 2045 | 0 | Secondary Energy¦Electricity¦Oil | 70
Downscaling[MESSAGEix-GLOBIOM 1.1-M-R12] | Net Zero 2050 | USA | Emissions¦CO2¦Power (estimated) | Mt CO2 | Secondary Energy¦Electricity¦Coal | elec_co2 | na | 2045 | 3.1678 | Secondary Energy¦Electricity¦Coal | 94
Downscaling[MESSAGEix-GLOBIOM 1.1-M-R12] | Net Zero 2050 | USA | Emissions¦CO2¦Power (estimated) | Mt CO2 | Secondary Energy¦Electricity¦Gas | elec_co2 | na | 2045 | 15.345 | Secondary Energy¦Electricity¦Gas | 55
Downscaling[MESSAGEix-GLOBIOM 1.1-M-R12] | Net Zero 2050 | USA | Emissions¦CO2¦Power (estimated) | Mt CO2 | Secondary Energy¦Electricity¦Oil | elec_co2 | na | 2045 | 0 | Secondary Energy¦Electricity¦Oil | 70
Downscaling[MESSAGEix-GLOBIOM 1.1-M-R12] | Below 2°C | USA | Emissions¦CO2¦Power (estimated) | Mt CO2 | Secondary Energy¦Electricity¦Coal | elec_co2 | na | 2050 | 0.5076 | Secondary Energy¦Electricity¦Coal | 94
Downscaling[MESSAGEix-GLOBIOM 1.1-M-R12] | Below 2°C | USA | Emissions¦CO2¦Power (estimated) | Mt CO2 | Secondary Energy¦Electricity¦Gas | elec_co2 | na | 2050 | 382.877 | Secondary Energy¦Electricity¦Gas | 55
Downscaling[MESSAGEix-GLOBIOM 1.1-M-R12] | Below 2°C | USA | Emissions¦CO2¦Power (estimated) | Mt CO2 | Secondary Energy¦Electricity¦Oil | elec_co2 | na | 2050 | 0 | Secondary Energy¦Electricity¦Oil | 70
Downscaling[MESSAGEix-GLOBIOM 1.1-M-R12] | Current Policies | USA | Emissions¦CO2¦Power (estimated) | Mt CO2 | Secondary Energy¦Electricity¦Coal | elec_co2 | na | 2050 | 245.857 | Secondary Energy¦Electricity¦Coal | 94
Downscaling[MESSAGEix-GLOBIOM 1.1-M-R12] | Current Policies | USA | Emissions¦CO2¦Power (estimated) | Mt CO2 | Secondary Energy¦Electricity¦Gas | elec_co2 | na | 2050 | 539.605 | Secondary Energy¦Electricity¦Gas | 55
Downscaling[MESSAGEix-GLOBIOM 1.1-M-R12] | Current Policies | USA | Emissions¦CO2¦Power (estimated) | Mt CO2 | Secondary Energy¦Electricity¦Oil | elec_co2 | na | 2050 | 0 | Secondary Energy¦Electricity¦Oil | 70
Downscaling[MESSAGEix-GLOBIOM 1.1-M-R12] | Delayed transition | USA | Emissions¦CO2¦Power (estimated) | Mt CO2 | Secondary Energy¦Electricity¦Coal | elec_co2 | na | 2050 | 0.6862 | Secondary Energy¦Electricity¦Coal | 94
Downscaling[MESSAGEix-GLOBIOM 1.1-M-R12] | Delayed transition | USA | Emissions¦CO2¦Power (estimated) | Mt CO2 | Secondary Energy¦Electricity¦Gas | elec_co2 | na | 2050 | 303.0555 | Secondary Energy¦Electricity¦Gas | 55
Downscaling[MESSAGEix-GLOBIOM 1.1-M-R12] | Delayed transition | USA | Emissions¦CO2¦Power (estimated) | Mt CO2 | Secondary Energy¦Electricity¦Oil | elec_co2 | na | 2050 | 0 | Secondary Energy¦Electricity¦Oil | 70
Downscaling[MESSAGEix-GLOBIOM 1.1-M-R12] | Fragmented World | USA | Emissions¦CO2¦Power (estimated) | Mt CO2 | Secondary Energy¦Electricity¦Coal | elec_co2 | na | 2050 | 0.5358 | Secondary Energy¦Electricity¦Coal | 94
Downscaling[MESSAGEix-GLOBIOM 1.1-M-R12] | Fragmented World | USA | Emissions¦CO2¦Power (estimated) | Mt CO2 | Secondary Energy¦Electricity¦Gas | elec_co2 | na | 2050 | 396.594 | Secondary Energy¦Electricity¦Gas | 55
Downscaling[MESSAGEix-GLOBIOM 1.1-M-R12] | Fragmented World | USA | Emissions¦CO2¦Power (estimated) | Mt CO2 | Secondary Energy¦Electricity¦Oil | elec_co2 | na | 2050 | 0 | Secondary Energy¦Electricity¦Oil | 70
Downscaling[MESSAGEix-GLOBIOM 1.1-M-R12] | Low demand | USA | Emissions¦CO2¦Power (estimated) | Mt CO2 | Secondary Energy¦Electricity¦Coal | elec_co2 | na | 2050 | 3.6472 | Secondary Energy¦Electricity¦Coal | 94
Downscaling[MESSAGEix-GLOBIOM 1.1-M-R12] | Low demand | USA | Emissions¦CO2¦Power (estimated) | Mt CO2 | Secondary Energy¦Electricity¦Gas | elec_co2 | na | 2050 | 131.2135 | Secondary Energy¦Electricity¦Gas | 55
Downscaling[MESSAGEix-GLOBIOM 1.1-M-R12] | Low demand | USA | Emissions¦CO2¦Power (estimated) | Mt CO2 | Secondary Energy¦Electricity¦Oil | elec_co2 | na | 2050 | 0 | Secondary Energy¦Electricity¦Oil | 70
Downscaling[MESSAGEix-GLOBIOM 1.1-M-R12] | Nationally Determined Contributions (NDCs) | USA | Emissions¦CO2¦Power (estimated) | Mt CO2 | Secondary Energy¦Electricity¦Coal | elec_co2 | na | 2050 | 1.2408 | Secondary Energy¦Electricity¦Coal | 94
Downscaling[MESSAGEix-GLOBIOM 1.1-M-R12] | Nationally Determined Contributions (NDCs) | USA | Emissions¦CO2¦Power (estimated) | Mt CO2 | Secondary Energy¦Electricity¦Gas | elec_co2 | na | 2050 | 669.1245 | Secondary Energy¦Electricity¦Gas | 55
Downscaling[MESSAGEix-GLOBIOM 1.1-M-R12] | Nationally Determined Contributions (NDCs) | USA | Emissions¦CO2¦Power (estimated) | Mt CO2 | Secondary Energy¦Electricity¦Oil | elec_co2 | na | 2050 | 0 | Secondary Energy¦Electricity¦Oil | 70
Downscaling[MESSAGEix-GLOBIOM 1.1-M-R12] | Net Zero 2050 | USA | Emissions¦CO2¦Power (estimated) | Mt CO2 | Secondary Energy¦Electricity¦Coal | elec_co2 | na | 2050 | 1.974 | Secondary Energy¦Electricity¦Coal | 94
Downscaling[MESSAGEix-GLOBIOM 1.1-M-R12] | Net Zero 2050 | USA | Emissions¦CO2¦Power (estimated) | Mt CO2 | Secondary Energy¦Electricity¦Gas | elec_co2 | na | 2050 | 4.8785 | Secondary Energy¦Electricity¦Gas | 55
Downscaling[MESSAGEix-GLOBIOM 1.1-M-R12] | Net Zero 2050 | USA | Emissions¦CO2¦Power (estimated) | Mt CO2 | Secondary Energy¦Electricity¦Oil | elec_co2 | na | 2050 | 0 | Secondary Energy¦Electricity¦Oil | 70
Median | Below 2°C | USA | Emissions¦CO2 | Mt CO2/yr | Emissions¦CO2 | scenarios - CO2 abatement | CO2 | 2020 | 4048.3286 | Emissions¦CO2
Median | Below 2°C | USA | Emissions¦CO2¦Energy | Mt CO2/yr | Emissions¦CO2¦Energy | scenarios - CO2 abatement | CO2 | 2020 | 4763.2657 | Emissions¦CO2¦Energy
Median | Current Policies | USA | Emissions¦CO2 | Mt CO2/yr | Emissions¦CO2 | scenarios - CO2 abatement | CO2 | 2020 | 4048.3286 | Emissions¦CO2
Median | Current Policies | USA | Emissions¦CO2¦Energy | Mt CO2/yr | Emissions¦CO2¦Energy | scenarios - CO2 abatement | CO2 | 2020 | 4763.2657 | Emissions¦CO2¦Energy
Median | Delayed transition | USA | Emissions¦CO2 | Mt CO2/yr | Emissions¦CO2 | scenarios - CO2 abatement | CO2 | 2020 | 4048.3286 | Emissions¦CO2
Median | Delayed transition | USA | Emissions¦CO2¦Energy | Mt CO2/yr | Emissions¦CO2¦Energy | scenarios - CO2 abatement | CO2 | 2020 | 4763.2657 | Emissions¦CO2¦Energy
Median | Fragmented World | USA | Emissions¦CO2 | Mt CO2/yr | Emissions¦CO2 | scenarios - CO2 abatement | CO2 | 2020 | 4048.3286 | Emissions¦CO2
Median | Fragmented World | USA | Emissions¦CO2¦Energy | Mt CO2/yr | Emissions¦CO2¦Energy | scenarios - CO2 abatement | CO2 | 2020 | 4763.2657 | Emissions¦CO2¦Energy
Median | Low demand | USA | Emissions¦CO2 | Mt CO2/yr | Emissions¦CO2 | scenarios - CO2 abatement | CO2 | 2020 | 4048.3286 | Emissions¦CO2
Median | Low demand | USA | Emissions¦CO2¦Energy | Mt CO2/yr | Emissions¦CO2¦Energy | scenarios - CO2 abatement | CO2 | 2020 | 4763.2657 | Emissions¦CO2¦Energy
Median | Nationally Determined Contributions (NDCs) | USA | Emissions¦CO2 | Mt CO2/yr | Emissions¦CO2 | scenarios - CO2 abatement | CO2 | 2020 | 4048.3286 | Emissions¦CO2
Median | Nationally Determined Contributions (NDCs) | USA | Emissions¦CO2¦Energy | Mt CO2/yr | Emissions¦CO2¦Energy | scenarios - CO2 abatement | CO2 | 2020 | 4763.2657 | Emissions¦CO2¦Energy
Median | Net Zero 2050 | USA | Emissions¦CO2 | Mt CO2/yr | Emissions¦CO2 | scenarios - CO2 abatement | CO2 | 2020 | 4048.3286 | Emissions¦CO2
Median | Net Zero 2050 | USA | Emissions¦CO2¦Energy | Mt CO2/yr | Emissions¦CO2¦Energy | scenarios - CO2 abatement | CO2 | 2020 | 4763.2657 | Emissions¦CO2¦Energy
Median | Below 2°C | USA | Emissions¦CO2 | Mt CO2/yr | Emissions¦CO2 | scenarios - CO2 abatement | CO2 | 2025 | 3259.1364 | Emissions¦CO2
Median | Below 2°C | USA | Emissions¦CO2¦Energy | Mt CO2/yr | Emissions¦CO2¦Energy | scenarios - CO2 abatement | CO2 | 2025 | 3973.5727 | Emissions¦CO2¦Energy
Median | Current Policies | USA | Emissions¦CO2 | Mt CO2/yr | Emissions¦CO2 | scenarios - CO2 abatement | CO2 | 2025 | 3328.6815 | Emissions¦CO2
Median | Current Policies | USA | Emissions¦CO2¦Energy | Mt CO2/yr | Emissions¦CO2¦Energy | scenarios - CO2 abatement | CO2 | 2025 | 4032.451 | Emissions¦CO2¦Energy
Median | Delayed transition | USA | Emissions¦CO2 | Mt CO2/yr | Emissions¦CO2 | scenarios - CO2 abatement | CO2 | 2025 | 3328.6815 | Emissions¦CO2
Median | Delayed transition | USA | Emissions¦CO2¦Energy | Mt CO2/yr | Emissions¦CO2¦Energy | scenarios - CO2 abatement | CO2 | 2025 | 4032.451 | Emissions¦CO2¦Energy
Median | Fragmented World | USA | Emissions¦CO2 | Mt CO2/yr | Emissions¦CO2 | scenarios - CO2 abatement | CO2 | 2025 | 3328.6815 | Emissions¦CO2
Median | Fragmented World | USA | Emissions¦CO2¦Energy | Mt CO2/yr | Emissions¦CO2¦Energy | scenarios - CO2 abatement | CO2 | 2025 | 4032.451 | Emissions¦CO2¦Energy
Median | Low demand | USA | Emissions¦CO2 | Mt CO2/yr | Emissions¦CO2 | scenarios - CO2 abatement | CO2 | 2025 | 2998.516 | Emissions¦CO2
Median | Low demand | USA | Emissions¦CO2¦Energy | Mt CO2/yr | Emissions¦CO2¦Energy | scenarios - CO2 abatement | CO2 | 2025 | 3724.0314 | Emissions¦CO2¦Energy
Median | Nationally Determined Contributions (NDCs) | USA | Emissions¦CO2 | Mt CO2/yr | Emissions¦CO2 | scenarios - CO2 abatement | CO2 | 2025 | 3189.2897 | Emissions¦CO2
Median | Nationally Determined Contributions (NDCs) | USA | Emissions¦CO2¦Energy | Mt CO2/yr | Emissions¦CO2¦Energy | scenarios - CO2 abatement | CO2 | 2025 | 3906.9558 | Emissions¦CO2¦Energy
Median | Net Zero 2050 | USA | Emissions¦CO2 | Mt CO2/yr | Emissions¦CO2 | scenarios - CO2 abatement | CO2 | 2025 | 3090.728 | Emissions¦CO2
Median | Net Zero 2050 | USA | Emissions¦CO2¦Energy | Mt CO2/yr | Emissions¦CO2¦Energy | scenarios - CO2 abatement | CO2 | 2025 | 3816.3137 | Emissions¦CO2¦Energy
Median | Below 2°C | USA | Emissions¦CO2 | Mt CO2/yr | Emissions¦CO2 | scenarios - CO2 abatement | CO2 | 2030 | 2309.7064 | Emissions¦CO2
Median | Below 2°C | USA | Emissions¦CO2¦Energy | Mt CO2/yr | Emissions¦CO2¦Energy | scenarios - CO2 abatement | CO2 | 2030 | 3061.7802 | Emissions¦CO2¦Energy
Median | Current Policies | USA | Emissions¦CO2 | Mt CO2/yr | Emissions¦CO2 | scenarios - CO2 abatement | CO2 | 2030 | 2914.9966 | Emissions¦CO2
Median | Current Policies | USA | Emissions¦CO2¦Energy | Mt CO2/yr | Emissions¦CO2¦Energy | scenarios - CO2 abatement | CO2 | 2030 | 3632.398 | Emissions¦CO2¦Energy
Median | Delayed transition | USA | Emissions¦CO2 | Mt CO2/yr | Emissions¦CO2 | scenarios - CO2 abatement | CO2 | 2030 | 2914.9966 | Emissions¦CO2
Median | Delayed transition | USA | Emissions¦CO2¦Energy | Mt CO2/yr | Emissions¦CO2¦Energy | scenarios - CO2 abatement | CO2 | 2030 | 3632.398 | Emissions¦CO2¦Energy
Median | Fragmented World | USA | Emissions¦CO2 | Mt CO2/yr | Emissions¦CO2 | scenarios - CO2 abatement | CO2 | 2030 | 2914.9966 | Emissions¦CO2
Median | Fragmented World | USA | Emissions¦CO2¦Energy | Mt CO2/yr | Emissions¦CO2¦Energy | scenarios - CO2 abatement | CO2 | 2030 | 3632.398 | Emissions¦CO2¦Energy
Median | Low demand | USA | Emissions¦CO2 | Mt CO2/yr | Emissions¦CO2 | scenarios - CO2 abatement | CO2 | 2030 | 1279.5106 | Emissions¦CO2
Median | Low demand | USA | Emissions¦CO2¦Energy | Mt CO2/yr | Emissions¦CO2¦Energy | scenarios - CO2 abatement | CO2 | 2030 | 2038.1716 | Emissions¦CO2¦Energy
Median | Nationally Determined Contributions (NDCs) | USA | Emissions¦CO2 | Mt CO2/yr | Emissions¦CO2 | scenarios - CO2 abatement | CO2 | 2030 | 1992.7848 | Emissions¦CO2
Median | Nationally Determined Contributions (NDCs) | USA | Emissions¦CO2¦Energy | Mt CO2/yr | Emissions¦CO2¦Energy | scenarios - CO2 abatement | CO2 | 2030 | 2714.8809 | Emissions¦CO2¦Energy
Median | Net Zero 2050 | USA | Emissions¦CO2 | Mt CO2/yr | Emissions¦CO2 | scenarios - CO2 abatement | CO2 | 2030 | 1465.443 | Emissions¦CO2
Median | Net Zero 2050 | USA | Emissions¦CO2¦Energy | Mt CO2/yr | Emissions¦CO2¦Energy | scenarios - CO2 abatement | CO2 | 2030 | 2233.0242 | Emissions¦CO2¦Energy
Median | Below 2°C | USA | Emissions¦CO2 | Mt CO2/yr | Emissions¦CO2 | scenarios - CO2 abatement | CO2 | 2035 | 1301.73 | Emissions¦CO2
Median | Below 2°C | USA | Emissions¦CO2¦Energy | Mt CO2/yr | Emissions¦CO2¦Energy | scenarios - CO2 abatement | CO2 | 2035 | 2044.072 | Emissions¦CO2¦Energy
Median | Current Policies | USA | Emissions¦CO2 | Mt CO2/yr | Emissions¦CO2 | scenarios - CO2 abatement | CO2 | 2035 | 2373.4708 | Emissions¦CO2
Median | Current Policies | USA | Emissions¦CO2¦Energy | Mt CO2/yr | Emissions¦CO2¦Energy | scenarios - CO2 abatement | CO2 | 2035 | 3104.0268 | Emissions¦CO2¦Energy
Median | Delayed transition | USA | Emissions¦CO2 | Mt CO2/yr | Emissions¦CO2 | scenarios - CO2 abatement | CO2 | 2035 | 2081.6941 | Emissions¦CO2
Median | Delayed transition | USA | Emissions¦CO2¦Energy | Mt CO2/yr | Emissions¦CO2¦Energy | scenarios - CO2 abatement | CO2 | 2035 | 2857.9033 | Emissions¦CO2¦Energy
Median | Fragmented World | USA | Emissions¦CO2 | Mt CO2/yr | Emissions¦CO2 | scenarios - CO2 abatement | CO2 | 2035 | 2200.0179 | Emissions¦CO2
Median | Fragmented World | USA | Emissions¦CO2¦Energy | Mt CO2/yr | Emissions¦CO2¦Energy | scenarios - CO2 abatement | CO2 | 2035 | 2943.6269 | Emissions¦CO2¦Energy
Median | Low demand | USA | Emissions¦CO2 | Mt CO2/yr | Emissions¦CO2 | scenarios - CO2 abatement | CO2 | 2035 | 239.7374 | Emissions¦CO2
Median | Low demand | USA | Emissions¦CO2¦Energy | Mt CO2/yr | Emissions¦CO2¦Energy | scenarios - CO2 abatement | CO2 | 2035 | 1007.8834 | Emissions¦CO2¦Energy
Median | Nationally Determined Contributions (NDCs) | USA | Emissions¦CO2 | Mt CO2/yr | Emissions¦CO2 | scenarios - CO2 abatement | CO2 | 2035 | 905.3955 | Emissions¦CO2
Median | Nationally Determined Contributions (NDCs) | USA | Emissions¦CO2¦Energy | Mt CO2/yr | Emissions¦CO2¦Energy | scenarios - CO2 abatement | CO2 | 2035 | 1645.2379 | Emissions¦CO2¦Energy
Median | Net Zero 2050 | USA | Emissions¦CO2 | Mt CO2/yr | Emissions¦CO2 | scenarios - CO2 abatement | CO2 | 2035 | 94.2694 | Emissions¦CO2
Median | Net Zero 2050 | USA | Emissions¦CO2¦Energy | Mt CO2/yr | Emissions¦CO2¦Energy | scenarios - CO2 abatement | CO2 | 2035 | 873.4052 | Emissions¦CO2¦Energy
Median | Below 2°C | USA | Emissions¦CO2 | Mt CO2/yr | Emissions¦CO2 | scenarios - CO2 abatement | CO2 | 2040 | 421.8714 | Emissions¦CO2
Median | Below 2°C | USA | Emissions¦CO2¦Energy | Mt CO2/yr | Emissions¦CO2¦Energy | scenarios - CO2 abatement | CO2 | 2040 | 1181.9149 | Emissions¦CO2¦Energy
Median | Current Policies | USA | Emissions¦CO2 | Mt CO2/yr | Emissions¦CO2 | scenarios - CO2 abatement | CO2 | 2040 | 1789.1857 | Emissions¦CO2
Median | Current Policies | USA | Emissions¦CO2¦Energy | Mt CO2/yr | Emissions¦CO2¦Energy | scenarios - CO2 abatement | CO2 | 2040 | 2532.9399 | Emissions¦CO2¦Energy
Median | Delayed transition | USA | Emissions¦CO2 | Mt CO2/yr | Emissions¦CO2 | scenarios - CO2 abatement | CO2 | 2040 | 153.9117 | Emissions¦CO2
Median | Delayed transition | USA | Emissions¦CO2¦Energy | Mt CO2/yr | Emissions¦CO2¦Energy | scenarios - CO2 abatement | CO2 | 2040 | 993.831 | Emissions¦CO2¦Energy
Median | Fragmented World | USA | Emissions¦CO2 | Mt CO2/yr | Emissions¦CO2 | scenarios - CO2 abatement | CO2 | 2040 | 906.3942 | Emissions¦CO2
Median | Fragmented World | USA | Emissions¦CO2¦Energy | Mt CO2/yr | Emissions¦CO2¦Energy | scenarios - CO2 abatement | CO2 | 2040 | 1671.1436 | Emissions¦CO2¦Energy
Median | Low demand | USA | Emissions¦CO2 | Mt CO2/yr | Emissions¦CO2 | scenarios - CO2 abatement | CO2 | 2040 | -566.2041 | Emissions¦CO2
Median | Low demand | USA | Emissions¦CO2¦Energy | Mt CO2/yr | Emissions¦CO2¦Energy | scenarios - CO2 abatement | CO2 | 2040 | 229.4103 | Emissions¦CO2¦Energy
Median | Nationally Determined Contributions (NDCs) | USA | Emissions¦CO2 | Mt CO2/yr | Emissions¦CO2 | scenarios - CO2 abatement | CO2 | 2040 | 35.1388 | Emissions¦CO2
Median | Nationally Determined Contributions (NDCs) | USA | Emissions¦CO2¦Energy | Mt CO2/yr | Emissions¦CO2¦Energy | scenarios - CO2 abatement | CO2 | 2040 | 791.7321 | Emissions¦CO2¦Energy
Median | Net Zero 2050 | USA | Emissions¦CO2 | Mt CO2/yr | Emissions¦CO2 | scenarios - CO2 abatement | CO2 | 2040 | -852.4655 | Emissions¦CO2
Median | Net Zero 2050 | USA | Emissions¦CO2¦Energy | Mt CO2/yr | Emissions¦CO2¦Energy | scenarios - CO2 abatement | CO2 | 2040 | -24.7592 | Emissions¦CO2¦Energy
Median | Below 2°C | USA | Emissions¦CO2 | Mt CO2/yr | Emissions¦CO2 | scenarios - CO2 abatement | CO2 | 2045 | -197.5005 | Emissions¦CO2
Median | Below 2°C | USA | Emissions¦CO2¦Energy | Mt CO2/yr | Emissions¦CO2¦Energy | scenarios - CO2 abatement | CO2 | 2045 | 595.8662 | Emissions¦CO2¦Energy
Median | Current Policies | USA | Emissions¦CO2 | Mt CO2/yr | Emissions¦CO2 | scenarios - CO2 abatement | CO2 | 2045 | 1399.5438 | Emissions¦CO2
Median | Current Policies | USA | Emissions¦CO2¦Energy | Mt CO2/yr | Emissions¦CO2¦Energy | scenarios - CO2 abatement | CO2 | 2045 | 2157.2195 | Emissions¦CO2¦Energy
Median | Delayed transition | USA | Emissions¦CO2 | Mt CO2/yr | Emissions¦CO2 | scenarios - CO2 abatement | CO2 | 2045 | -890.7137 | Emissions¦CO2
Median | Delayed transition | USA | Emissions¦CO2¦Energy | Mt CO2/yr | Emissions¦CO2¦Energy | scenarios - CO2 abatement | CO2 | 2045 | -5.3574 | Emissions¦CO2¦Energy
Median | Fragmented World | USA | Emissions¦CO2 | Mt CO2/yr | Emissions¦CO2 | scenarios - CO2 abatement | CO2 | 2045 | 145.193 | Emissions¦CO2
Median | Fragmented World | USA | Emissions¦CO2¦Energy | Mt CO2/yr | Emissions¦CO2¦Energy | scenarios - CO2 abatement | CO2 | 2045 | 928.5117 | Emissions¦CO2¦Energy
Median | Low demand | USA | Emissions¦CO2 | Mt CO2/yr | Emissions¦CO2 | scenarios - CO2 abatement | CO2 | 2045 | -899.7489 | Emissions¦CO2
Median | Low demand | USA | Emissions¦CO2¦Energy | Mt CO2/yr | Emissions¦CO2¦Energy | scenarios - CO2 abatement | CO2 | 2045 | -80.4262 | Emissions¦CO2¦Energy
Median | Nationally Determined Contributions (NDCs) | USA | Emissions¦CO2 | Mt CO2/yr | Emissions¦CO2 | scenarios - CO2 abatement | CO2 | 2045 | -451.3231 | Emissions¦CO2
Median | Nationally Determined Contributions (NDCs) | USA | Emissions¦CO2¦Energy | Mt CO2/yr | Emissions¦CO2¦Energy | scenarios - CO2 abatement | CO2 | 2045 | 321.789 | Emissions¦CO2¦Energy
Median | Net Zero 2050 | USA | Emissions¦CO2 | Mt CO2/yr | Emissions¦CO2 | scenarios - CO2 abatement | CO2 | 2045 | -1214.5183 | Emissions¦CO2
Median | Net Zero 2050 | USA | Emissions¦CO2¦Energy | Mt CO2/yr | Emissions¦CO2¦Energy | scenarios - CO2 abatement | CO2 | 2045 | -337.0164 | Emissions¦CO2¦Energy
Median | Below 2°C | USA | Emissions¦CO2 | Mt CO2/yr | Emissions¦CO2 | scenarios - CO2 abatement | CO2 | 2050 | -520.3365 | Emissions¦CO2
Median | Below 2°C | USA | Emissions¦CO2¦Energy | Mt CO2/yr | Emissions¦CO2¦Energy | scenarios - CO2 abatement | CO2 | 2050 | 290.2798 | Emissions¦CO2¦Energy
Median | Current Policies | USA | Emissions¦CO2 | Mt CO2/yr | Emissions¦CO2 | scenarios - CO2 abatement | CO2 | 2050 | 1210.7779 | Emissions¦CO2
Median | Current Policies | USA | Emissions¦CO2¦Energy | Mt CO2/yr | Emissions¦CO2¦Energy | scenarios - CO2 abatement | CO2 | 2050 | 1982.8693 | Emissions¦CO2¦Energy
Median | Delayed transition | USA | Emissions¦CO2 | Mt CO2/yr | Emissions¦CO2 | scenarios - CO2 abatement | CO2 | 2050 | -1253.4927 | Emissions¦CO2
Median | Delayed transition | USA | Emissions¦CO2¦Energy | Mt CO2/yr | Emissions¦CO2¦Energy | scenarios - CO2 abatement | CO2 | 2050 | -341.9375 | Emissions¦CO2¦Energy
Median | Fragmented World | USA | Emissions¦CO2 | Mt CO2/yr | Emissions¦CO2 | scenarios - CO2 abatement | CO2 | 2050 | -248.4324 | Emissions¦CO2
Median | Fragmented World | USA | Emissions¦CO2¦Energy | Mt CO2/yr | Emissions¦CO2¦Energy | scenarios - CO2 abatement | CO2 | 2050 | 550.8971 | Emissions¦CO2¦Energy
Median | Low demand | USA | Emissions¦CO2 | Mt CO2/yr | Emissions¦CO2 | scenarios - CO2 abatement | CO2 | 2050 | -1130.0226 | Emissions¦CO2
Median | Low demand | USA | Emissions¦CO2¦Energy | Mt CO2/yr | Emissions¦CO2¦Energy | scenarios - CO2 abatement | CO2 | 2050 | -293.0469 | Emissions¦CO2¦Energy
Median | Nationally Determined Contributions (NDCs) | USA | Emissions¦CO2 | Mt CO2/yr | Emissions¦CO2 | scenarios - CO2 abatement | CO2 | 2050 | -750.5303 | Emissions¦CO2
Median | Nationally Determined Contributions (NDCs) | USA | Emissions¦CO2¦Energy | Mt CO2/yr | Emissions¦CO2¦Energy | scenarios - CO2 abatement | CO2 | 2050 | 38.0204 | Emissions¦CO2¦Energy
Median | Net Zero 2050 | USA | Emissions¦CO2 | Mt CO2/yr | Emissions¦CO2 | scenarios - CO2 abatement | CO2 | 2050 | -1427.3263 | Emissions¦CO2
Median | Net Zero 2050 | USA | Emissions¦CO2¦Energy | Mt CO2/yr | Emissions¦CO2¦Energy | scenarios - CO2 abatement | CO2 | 2050 | -512.8934 | Emissions¦CO2¦Energy
Median | Below 2°C | USA | Emissions¦CO2 | Mt CO2/yr | Emissions¦CO2 | scenarios - CO2 abatement | CO2 | 2055 | -708.5161 | Emissions¦CO2
Median | Below 2°C | USA | Emissions¦CO2¦Energy | Mt CO2/yr | Emissions¦CO2¦Energy | scenarios - CO2 abatement | CO2 | 2055 | 105.223 | Emissions¦CO2¦Energy
Median | Current Policies | USA | Emissions¦CO2 | Mt CO2/yr | Emissions¦CO2 | scenarios - CO2 abatement | CO2 | 2055 | 946.7836 | Emissions¦CO2
Median | Current Policies | USA | Emissions¦CO2¦Energy | Mt CO2/yr | Emissions¦CO2¦Energy | scenarios - CO2 abatement | CO2 | 2055 | 1721.3562 | Emissions¦CO2¦Energy
Median | Delayed transition | USA | Emissions¦CO2 | Mt CO2/yr | Emissions¦CO2 | scenarios - CO2 abatement | CO2 | 2055 | -1334.4291 | Emissions¦CO2
Median | Delayed transition | USA | Emissions¦CO2¦Energy | Mt CO2/yr | Emissions¦CO2¦Energy | scenarios - CO2 abatement | CO2 | 2055 | -425.5342 | Emissions¦CO2¦Energy
Median | Fragmented World | USA | Emissions¦CO2 | Mt CO2/yr | Emissions¦CO2 | scenarios - CO2 abatement | CO2 | 2055 | -545.9579 | Emissions¦CO2
Median | Fragmented World | USA | Emissions¦CO2¦Energy | Mt CO2/yr | Emissions¦CO2¦Energy | scenarios - CO2 abatement | CO2 | 2055 | 306.5534 | Emissions¦CO2¦Energy
Median | Low demand | USA | Emissions¦CO2 | Mt CO2/yr | Emissions¦CO2 | scenarios - CO2 abatement | CO2 | 2055 | -1272.776 | Emissions¦CO2
Median | Low demand | USA | Emissions¦CO2¦Energy | Mt CO2/yr | Emissions¦CO2¦Energy | scenarios - CO2 abatement | CO2 | 2055 | -432.3188 | Emissions¦CO2¦Energy
Median | Nationally Determined Contributions (NDCs) | USA | Emissions¦CO2 | Mt CO2/yr | Emissions¦CO2 | scenarios - CO2 abatement | CO2 | 2055 | -885.0871 | Emissions¦CO2
Median | Nationally Determined Contributions (NDCs) | USA | Emissions¦CO2¦Energy | Mt CO2/yr | Emissions¦CO2¦Energy | scenarios - CO2 abatement | CO2 | 2055 | -89.8012 | Emissions¦CO2¦Energy
Median | Net Zero 2050 | USA | Emissions¦CO2 | Mt CO2/yr | Emissions¦CO2 | scenarios - CO2 abatement | CO2 | 2055 | -1523.7859 | Emissions¦CO2
Median | Net Zero 2050 | USA | Emissions¦CO2¦Energy | Mt CO2/yr | Emissions¦CO2¦Energy | scenarios - CO2 abatement | CO2 | 2055 | -602.9257 | Emissions¦CO2¦Energy
Median | Below 2°C | USA | Emissions¦CO2 | Mt CO2/yr | Emissions¦CO2 | scenarios - CO2 abatement | CO2 | 2060 | -885.4769 | Emissions¦CO2
Median | Below 2°C | USA | Emissions¦CO2¦Energy | Mt CO2/yr | Emissions¦CO2¦Energy | scenarios - CO2 abatement | CO2 | 2060 | -76.6493 | Emissions¦CO2¦Energy
Median | Current Policies | USA | Emissions¦CO2 | Mt CO2/yr | Emissions¦CO2 | scenarios - CO2 abatement | CO2 | 2060 | 765.6269 | Emissions¦CO2
Median | Current Policies | USA | Emissions¦CO2¦Energy | Mt CO2/yr | Emissions¦CO2¦Energy | scenarios - CO2 abatement | CO2 | 2060 | 1541.5766 | Emissions¦CO2¦Energy
Median | Delayed transition | USA | Emissions¦CO2 | Mt CO2/yr | Emissions¦CO2 | scenarios - CO2 abatement | CO2 | 2060 | -1477.4033 | Emissions¦CO2
Median | Delayed transition | USA | Emissions¦CO2¦Energy | Mt CO2/yr | Emissions¦CO2¦Energy | scenarios - CO2 abatement | CO2 | 2060 | -590.2169 | Emissions¦CO2¦Energy
Median | Fragmented World | USA | Emissions¦CO2 | Mt CO2/yr | Emissions¦CO2 | scenarios - CO2 abatement | CO2 | 2060 | -720.5436 | Emissions¦CO2
Median | Fragmented World | USA | Emissions¦CO2¦Energy | Mt CO2/yr | Emissions¦CO2¦Energy | scenarios - CO2 abatement | CO2 | 2060 | 134.1753 | Emissions¦CO2¦Energy
Median | Low demand | USA | Emissions¦CO2 | Mt CO2/yr | Emissions¦CO2 | scenarios - CO2 abatement | CO2 | 2060 | -1379.6008 | Emissions¦CO2
Median | Low demand | USA | Emissions¦CO2¦Energy | Mt CO2/yr | Emissions¦CO2¦Energy | scenarios - CO2 abatement | CO2 | 2060 | -539.1805 | Emissions¦CO2¦Energy
Median | Nationally Determined Contributions (NDCs) | USA | Emissions¦CO2 | Mt CO2/yr | Emissions¦CO2 | scenarios - CO2 abatement | CO2 | 2060 | -962.5893 | Emissions¦CO2
Median | Nationally Determined Contributions (NDCs) | USA | Emissions¦CO2¦Energy | Mt CO2/yr | Emissions¦CO2¦Energy | scenarios - CO2 abatement | CO2 | 2060 | -167.3619 | Emissions¦CO2¦Energy
Median | Net Zero 2050 | USA | Emissions¦CO2 | Mt CO2/yr | Emissions¦CO2 | scenarios - CO2 abatement | CO2 | 2060 | -1521.6818 | Emissions¦CO2
Median | Net Zero 2050 | USA | Emissions¦CO2¦Energy | Mt CO2/yr | Emissions¦CO2¦Energy | scenarios - CO2 abatement | CO2 | 2060 | -616.949 | Emissions¦CO2¦Energy
Median | Below 2°C | USA | Emissions¦CO2 | Mt CO2/yr | Emissions¦CO2 | scenarios - CO2 abatement | CO2 | 2065 | -918.2589 | Emissions¦CO2
Median | Below 2°C | USA | Emissions¦CO2¦Energy | Mt CO2/yr | Emissions¦CO2¦Energy | scenarios - CO2 abatement | CO2 | 2065 | -108.6892 | Emissions¦CO2¦Energy
Median | Current Policies | USA | Emissions¦CO2 | Mt CO2/yr | Emissions¦CO2 | scenarios - CO2 abatement | CO2 | 2065 | 653.7547 | Emissions¦CO2
Median | Current Policies | USA | Emissions¦CO2¦Energy | Mt CO2/yr | Emissions¦CO2¦Energy | scenarios - CO2 abatement | CO2 | 2065 | 1430.248 | Emissions¦CO2¦Energy
Median | Delayed transition | USA | Emissions¦CO2 | Mt CO2/yr | Emissions¦CO2 | scenarios - CO2 abatement | CO2 | 2065 | -1483.3557 | Emissions¦CO2
Median | Delayed transition | USA | Emissions¦CO2¦Energy | Mt CO2/yr | Emissions¦CO2¦Energy | scenarios - CO2 abatement | CO2 | 2065 | -602.3918 | Emissions¦CO2¦Energy
Median | Fragmented World | USA | Emissions¦CO2 | Mt CO2/yr | Emissions¦CO2 | scenarios - CO2 abatement | CO2 | 2065 | -797.0527 | Emissions¦CO2
Median | Fragmented World | USA | Emissions¦CO2¦Energy | Mt CO2/yr | Emissions¦CO2¦Energy | scenarios - CO2 abatement | CO2 | 2065 | 60.0817 | Emissions¦CO2¦Energy
Median | Low demand | USA | Emissions¦CO2 | Mt CO2/yr | Emissions¦CO2 | scenarios - CO2 abatement | CO2 | 2065 | -1378.6532 | Emissions¦CO2
Median | Low demand | USA | Emissions¦CO2¦Energy | Mt CO2/yr | Emissions¦CO2¦Energy | scenarios - CO2 abatement | CO2 | 2065 | -535.2202 | Emissions¦CO2¦Energy
Median | Nationally Determined Contributions (NDCs) | USA | Emissions¦CO2 | Mt CO2/yr | Emissions¦CO2 | scenarios - CO2 abatement | CO2 | 2065 | -955.0404 | Emissions¦CO2
Median | Nationally Determined Contributions (NDCs) | USA | Emissions¦CO2¦Energy | Mt CO2/yr | Emissions¦CO2¦Energy | scenarios - CO2 abatement | CO2 | 2065 | -160.7917 | Emissions¦CO2¦Energy
Median | Net Zero 2050 | USA | Emissions¦CO2 | Mt CO2/yr | Emissions¦CO2 | scenarios - CO2 abatement | CO2 | 2065 | -1446.9392 | Emissions¦CO2
Median | Net Zero 2050 | USA | Emissions¦CO2¦Energy | Mt CO2/yr | Emissions¦CO2¦Energy | scenarios - CO2 abatement | CO2 | 2065 | -551.0475 | Emissions¦CO2¦Energy
Median | Below 2°C | USA | Emissions¦CO2 | Mt CO2/yr | Emissions¦CO2 | scenarios - CO2 abatement | CO2 | 2070 | -951.0409 | Emissions¦CO2
Median | Below 2°C | USA | Emissions¦CO2¦Energy | Mt CO2/yr | Emissions¦CO2¦Energy | scenarios - CO2 abatement | CO2 | 2070 | -140.729 | Emissions¦CO2¦Energy
Median | Current Policies | USA | Emissions¦CO2 | Mt CO2/yr | Emissions¦CO2 | scenarios - CO2 abatement | CO2 | 2070 | 541.8824 | Emissions¦CO2
Median | Current Policies | USA | Emissions¦CO2¦Energy | Mt CO2/yr | Emissions¦CO2¦Energy | scenarios - CO2 abatement | CO2 | 2070 | 1318.9194 | Emissions¦CO2¦Energy
Median | Delayed transition | USA | Emissions¦CO2 | Mt CO2/yr | Emissions¦CO2 | scenarios - CO2 abatement | CO2 | 2070 | -1489.3082 | Emissions¦CO2
Median | Delayed transition | USA | Emissions¦CO2¦Energy | Mt CO2/yr | Emissions¦CO2¦Energy | scenarios - CO2 abatement | CO2 | 2070 | -614.5668 | Emissions¦CO2¦Energy
Median | Fragmented World | USA | Emissions¦CO2 | Mt CO2/yr | Emissions¦CO2 | scenarios - CO2 abatement | CO2 | 2070 | -873.5618 | Emissions¦CO2
Median | Fragmented World | USA | Emissions¦CO2¦Energy | Mt CO2/yr | Emissions¦CO2¦Energy | scenarios - CO2 abatement | CO2 | 2070 | -14.0117 | Emissions¦CO2¦Energy
Median | Low demand | USA | Emissions¦CO2 | Mt CO2/yr | Emissions¦CO2 | scenarios - CO2 abatement | CO2 | 2070 | -1377.7054 | Emissions¦CO2
Median | Low demand | USA | Emissions¦CO2¦Energy | Mt CO2/yr | Emissions¦CO2¦Energy | scenarios - CO2 abatement | CO2 | 2070 | -531.2599 | Emissions¦CO2¦Energy
Median | Nationally Determined Contributions (NDCs) | USA | Emissions¦CO2 | Mt CO2/yr | Emissions¦CO2 | scenarios - CO2 abatement | CO2 | 2070 | -947.4915 | Emissions¦CO2
Median | Nationally Determined Contributions (NDCs) | USA | Emissions¦CO2¦Energy | Mt CO2/yr | Emissions¦CO2¦Energy | scenarios - CO2 abatement | CO2 | 2070 | -154.2215 | Emissions¦CO2¦Energy
Median | Net Zero 2050 | USA | Emissions¦CO2 | Mt CO2/yr | Emissions¦CO2 | scenarios - CO2 abatement | CO2 | 2070 | -1372.1963 | Emissions¦CO2
Median | Net Zero 2050 | USA | Emissions¦CO2¦Energy | Mt CO2/yr | Emissions¦CO2¦Energy | scenarios - CO2 abatement | CO2 | 2070 | -485.1459 | Emissions¦CO2¦Energy
Median | Below 2°C | USA | Emissions¦CO2 | Mt CO2/yr | Emissions¦CO2 | scenarios - CO2 abatement | CO2 | 2075 | -890.4945 | Emissions¦CO2
Median | Below 2°C | USA | Emissions¦CO2¦Energy | Mt CO2/yr | Emissions¦CO2¦Energy | scenarios - CO2 abatement | CO2 | 2075 | -78.4153 | Emissions¦CO2¦Energy
Median | Current Policies | USA | Emissions¦CO2 | Mt CO2/yr | Emissions¦CO2 | scenarios - CO2 abatement | CO2 | 2075 | 454.54 | Emissions¦CO2
Median | Current Policies | USA | Emissions¦CO2¦Energy | Mt CO2/yr | Emissions¦CO2¦Energy | scenarios - CO2 abatement | CO2 | 2075 | 1231.7663 | Emissions¦CO2¦Energy
Median | Delayed transition | USA | Emissions¦CO2 | Mt CO2/yr | Emissions¦CO2 | scenarios - CO2 abatement | CO2 | 2075 | -1405.4004 | Emissions¦CO2
Median | Delayed transition | USA | Emissions¦CO2¦Energy | Mt CO2/yr | Emissions¦CO2¦Energy | scenarios - CO2 abatement | CO2 | 2075 | -529.8344 | Emissions¦CO2¦Energy
Median | Fragmented World | USA | Emissions¦CO2 | Mt CO2/yr | Emissions¦CO2 | scenarios - CO2 abatement | CO2 | 2075 | -859.4816 | Emissions¦CO2
Median | Fragmented World | USA | Emissions¦CO2¦Energy | Mt CO2/yr | Emissions¦CO2¦Energy | scenarios - CO2 abatement | CO2 | 2075 | 4.4596 | Emissions¦CO2¦Energy
Median | Low demand | USA | Emissions¦CO2 | Mt CO2/yr | Emissions¦CO2 | scenarios - CO2 abatement | CO2 | 2075 | -1323.8603 | Emissions¦CO2
Median | Low demand | USA | Emissions¦CO2¦Energy | Mt CO2/yr | Emissions¦CO2¦Energy | scenarios - CO2 abatement | CO2 | 2075 | -475.2927 | Emissions¦CO2¦Energy
Median | Nationally Determined Contributions (NDCs) | USA | Emissions¦CO2 | Mt CO2/yr | Emissions¦CO2 | scenarios - CO2 abatement | CO2 | 2075 | -882.8971 | Emissions¦CO2
Median | Nationally Determined Contributions (NDCs) | USA | Emissions¦CO2¦Energy | Mt CO2/yr | Emissions¦CO2¦Energy | scenarios - CO2 abatement | CO2 | 2075 | -92.3174 | Emissions¦CO2¦Energy
Median | Net Zero 2050 | USA | Emissions¦CO2 | Mt CO2/yr | Emissions¦CO2 | scenarios - CO2 abatement | CO2 | 2075 | -1215.9625 | Emissions¦CO2
Median | Net Zero 2050 | USA | Emissions¦CO2¦Energy | Mt CO2/yr | Emissions¦CO2¦Energy | scenarios - CO2 abatement | CO2 | 2075 | -334.0003 | Emissions¦CO2¦Energy
Median | Below 2°C | USA | Emissions¦CO2 | Mt CO2/yr | Emissions¦CO2 | scenarios - CO2 abatement | CO2 | 2080 | -829.9481 | Emissions¦CO2
Median | Below 2°C | USA | Emissions¦CO2¦Energy | Mt CO2/yr | Emissions¦CO2¦Energy | scenarios - CO2 abatement | CO2 | 2080 | -16.1016 | Emissions¦CO2¦Energy
Median | Current Policies | USA | Emissions¦CO2 | Mt CO2/yr | Emissions¦CO2 | scenarios - CO2 abatement | CO2 | 2080 | 367.1977 | Emissions¦CO2
Median | Current Policies | USA | Emissions¦CO2¦Energy | Mt CO2/yr | Emissions¦CO2¦Energy | scenarios - CO2 abatement | CO2 | 2080 | 1144.6132 | Emissions¦CO2¦Energy
Median | Delayed transition | USA | Emissions¦CO2 | Mt CO2/yr | Emissions¦CO2 | scenarios - CO2 abatement | CO2 | 2080 | -1321.4926 | Emissions¦CO2
Median | Delayed transition | USA | Emissions¦CO2¦Energy | Mt CO2/yr | Emissions¦CO2¦Energy | scenarios - CO2 abatement | CO2 | 2080 | -445.102 | Emissions¦CO2¦Energy
Median | Fragmented World | USA | Emissions¦CO2 | Mt CO2/yr | Emissions¦CO2 | scenarios - CO2 abatement | CO2 | 2080 | -845.4016 | Emissions¦CO2
Median | Fragmented World | USA | Emissions¦CO2¦Energy | Mt CO2/yr | Emissions¦CO2¦Energy | scenarios - CO2 abatement | CO2 | 2080 | 22.9309 | Emissions¦CO2¦Energy
Median | Low demand | USA | Emissions¦CO2 | Mt CO2/yr | Emissions¦CO2 | scenarios - CO2 abatement | CO2 | 2080 | -1270.0152 | Emissions¦CO2
Median | Low demand | USA | Emissions¦CO2¦Energy | Mt CO2/yr | Emissions¦CO2¦Energy | scenarios - CO2 abatement | CO2 | 2080 | -419.3255 | Emissions¦CO2¦Energy
Median | Nationally Determined Contributions (NDCs) | USA | Emissions¦CO2 | Mt CO2/yr | Emissions¦CO2 | scenarios - CO2 abatement | CO2 | 2080 | -818.3026 | Emissions¦CO2
Median | Nationally Determined Contributions (NDCs) | USA | Emissions¦CO2¦Energy | Mt CO2/yr | Emissions¦CO2¦Energy | scenarios - CO2 abatement | CO2 | 2080 | -30.4134 | Emissions¦CO2¦Energy
Median | Net Zero 2050 | USA | Emissions¦CO2 | Mt CO2/yr | Emissions¦CO2 | scenarios - CO2 abatement | CO2 | 2080 | -1059.7289 | Emissions¦CO2
Median | Net Zero 2050 | USA | Emissions¦CO2¦Energy | Mt CO2/yr | Emissions¦CO2¦Energy | scenarios - CO2 abatement | CO2 | 2080 | -182.8548 | Emissions¦CO2¦Energy
Median | Below 2°C | USA | Emissions¦CO2 | Mt CO2/yr | Emissions¦CO2 | scenarios - CO2 abatement | CO2 | 2085 | -824.0583 | Emissions¦CO2
Median | Below 2°C | USA | Emissions¦CO2¦Energy | Mt CO2/yr | Emissions¦CO2¦Energy | scenarios - CO2 abatement | CO2 | 2085 | -6.6039 | Emissions¦CO2¦Energy
Median | Current Policies | USA | Emissions¦CO2 | Mt CO2/yr | Emissions¦CO2 | scenarios - CO2 abatement | CO2 | 2085 | 313.9011 | Emissions¦CO2
Median | Current Policies | USA | Emissions¦CO2¦Energy | Mt CO2/yr | Emissions¦CO2¦Energy | scenarios - CO2 abatement | CO2 | 2085 | 1090.9313 | Emissions¦CO2¦Energy
Median | Delayed transition | USA | Emissions¦CO2 | Mt CO2/yr | Emissions¦CO2 | scenarios - CO2 abatement | CO2 | 2085 | -1174.2372 | Emissions¦CO2
Median | Delayed transition | USA | Emissions¦CO2¦Energy | Mt CO2/yr | Emissions¦CO2¦Energy | scenarios - CO2 abatement | CO2 | 2085 | -296.0396 | Emissions¦CO2¦Energy
Median | Fragmented World | USA | Emissions¦CO2 | Mt CO2/yr | Emissions¦CO2 | scenarios - CO2 abatement | CO2 | 2085 | -818.238 | Emissions¦CO2
Median | Fragmented World | USA | Emissions¦CO2¦Energy | Mt CO2/yr | Emissions¦CO2¦Energy | scenarios - CO2 abatement | CO2 | 2085 | 52.9682 | Emissions¦CO2¦Energy
Median | Low demand | USA | Emissions¦CO2 | Mt CO2/yr | Emissions¦CO2 | scenarios - CO2 abatement | CO2 | 2085 | -1200.0723 | Emissions¦CO2
Median | Low demand | USA | Emissions¦CO2¦Energy | Mt CO2/yr | Emissions¦CO2¦Energy | scenarios - CO2 abatement | CO2 | 2085 | -350.0667 | Emissions¦CO2¦Energy
Median | Nationally Determined Contributions (NDCs) | USA | Emissions¦CO2 | Mt CO2/yr | Emissions¦CO2 | scenarios - CO2 abatement | CO2 | 2085 | -735.9363 | Emissions¦CO2
Median | Nationally Determined Contributions (NDCs) | USA | Emissions¦CO2¦Energy | Mt CO2/yr | Emissions¦CO2¦Energy | scenarios - CO2 abatement | CO2 | 2085 | 48.3878 | Emissions¦CO2¦Energy
Median | Net Zero 2050 | USA | Emissions¦CO2 | Mt CO2/yr | Emissions¦CO2 | scenarios - CO2 abatement | CO2 | 2085 | -1015.4433 | Emissions¦CO2
Median | Net Zero 2050 | USA | Emissions¦CO2¦Energy | Mt CO2/yr | Emissions¦CO2¦Energy | scenarios - CO2 abatement | CO2 | 2085 | -136.8816 | Emissions¦CO2¦Energy
Median | Below 2°C | USA | Emissions¦CO2 | Mt CO2/yr | Emissions¦CO2 | scenarios - CO2 abatement | CO2 | 2090 | -818.1685 | Emissions¦CO2
Median | Below 2°C | USA | Emissions¦CO2¦Energy | Mt CO2/yr | Emissions¦CO2¦Energy | scenarios - CO2 abatement | CO2 | 2090 | 2.8937 | Emissions¦CO2¦Energy
Median | Current Policies | USA | Emissions¦CO2 | Mt CO2/yr | Emissions¦CO2 | scenarios - CO2 abatement | CO2 | 2090 | 260.6046 | Emissions¦CO2
Median | Current Policies | USA | Emissions¦CO2¦Energy | Mt CO2/yr | Emissions¦CO2¦Energy | scenarios - CO2 abatement | CO2 | 2090 | 1037.2494 | Emissions¦CO2¦Energy
Median | Delayed transition | USA | Emissions¦CO2 | Mt CO2/yr | Emissions¦CO2 | scenarios - CO2 abatement | CO2 | 2090 | -1026.9817 | Emissions¦CO2
Median | Delayed transition | USA | Emissions¦CO2¦Energy | Mt CO2/yr | Emissions¦CO2¦Energy | scenarios - CO2 abatement | CO2 | 2090 | -146.9773 | Emissions¦CO2¦Energy
Median | Fragmented World | USA | Emissions¦CO2 | Mt CO2/yr | Emissions¦CO2 | scenarios - CO2 abatement | CO2 | 2090 | -791.0745 | Emissions¦CO2
Median | Fragmented World | USA | Emissions¦CO2¦Energy | Mt CO2/yr | Emissions¦CO2¦Energy | scenarios - CO2 abatement | CO2 | 2090 | 83.0054 | Emissions¦CO2¦Energy
Median | Low demand | USA | Emissions¦CO2 | Mt CO2/yr | Emissions¦CO2 | scenarios - CO2 abatement | CO2 | 2090 | -1130.1296 | Emissions¦CO2
Median | Low demand | USA | Emissions¦CO2¦Energy | Mt CO2/yr | Emissions¦CO2¦Energy | scenarios - CO2 abatement | CO2 | 2090 | -280.808 | Emissions¦CO2¦Energy
Median | Nationally Determined Contributions (NDCs) | USA | Emissions¦CO2 | Mt CO2/yr | Emissions¦CO2 | scenarios - CO2 abatement | CO2 | 2090 | -653.5701 | Emissions¦CO2
Median | Nationally Determined Contributions (NDCs) | USA | Emissions¦CO2¦Energy | Mt CO2/yr | Emissions¦CO2¦Energy | scenarios - CO2 abatement | CO2 | 2090 | 127.189 | Emissions¦CO2¦Energy
Median | Net Zero 2050 | USA | Emissions¦CO2 | Mt CO2/yr | Emissions¦CO2 | scenarios - CO2 abatement | CO2 | 2090 | -971.1579 | Emissions¦CO2
Median | Net Zero 2050 | USA | Emissions¦CO2¦Energy | Mt CO2/yr | Emissions¦CO2¦Energy | scenarios - CO2 abatement | CO2 | 2090 | -90.9086 | Emissions¦CO2¦Energy
Median | Below 2°C | USA | Emissions¦CO2 | Mt CO2/yr | Emissions¦CO2 | scenarios - CO2 abatement | CO2 | 2095 | -820.583 | Emissions¦CO2
Median | Below 2°C | USA | Emissions¦CO2¦Energy | Mt CO2/yr | Emissions¦CO2¦Energy | scenarios - CO2 abatement | CO2 | 2095 | 6.4675 | Emissions¦CO2¦Energy
Median | Current Policies | USA | Emissions¦CO2 | Mt CO2/yr | Emissions¦CO2 | scenarios - CO2 abatement | CO2 | 2095 | 219.4659 | Emissions¦CO2
Median | Current Policies | USA | Emissions¦CO2¦Energy | Mt CO2/yr | Emissions¦CO2¦Energy | scenarios - CO2 abatement | CO2 | 2095 | 996.9615 | Emissions¦CO2¦Energy
Median | Delayed transition | USA | Emissions¦CO2 | Mt CO2/yr | Emissions¦CO2 | scenarios - CO2 abatement | CO2 | 2095 | -992.5498 | Emissions¦CO2
Median | Delayed transition | USA | Emissions¦CO2¦Energy | Mt CO2/yr | Emissions¦CO2¦Energy | scenarios - CO2 abatement | CO2 | 2095 | -108.7226 | Emissions¦CO2¦Energy
Median | Fragmented World | USA | Emissions¦CO2 | Mt CO2/yr | Emissions¦CO2 | scenarios - CO2 abatement | CO2 | 2095 | -788.9659 | Emissions¦CO2
Median | Fragmented World | USA | Emissions¦CO2¦Energy | Mt CO2/yr | Emissions¦CO2¦Energy | scenarios - CO2 abatement | CO2 | 2095 | 88.4098 | Emissions¦CO2¦Energy
Median | Low demand | USA | Emissions¦CO2 | Mt CO2/yr | Emissions¦CO2 | scenarios - CO2 abatement | CO2 | 2095 | -1080.409 | Emissions¦CO2
Median | Low demand | USA | Emissions¦CO2¦Energy | Mt CO2/yr | Emissions¦CO2¦Energy | scenarios - CO2 abatement | CO2 | 2095 | -232.2699 | Emissions¦CO2¦Energy
Median | Nationally Determined Contributions (NDCs) | USA | Emissions¦CO2 | Mt CO2/yr | Emissions¦CO2 | scenarios - CO2 abatement | CO2 | 2095 | -650.1011 | Emissions¦CO2
Median | Nationally Determined Contributions (NDCs) | USA | Emissions¦CO2¦Energy | Mt CO2/yr | Emissions¦CO2¦Energy | scenarios - CO2 abatement | CO2 | 2095 | 131.2643 | Emissions¦CO2¦Energy
Median | Net Zero 2050 | USA | Emissions¦CO2 | Mt CO2/yr | Emissions¦CO2 | scenarios - CO2 abatement | CO2 | 2095 | -978.0651 | Emissions¦CO2
Median | Net Zero 2050 | USA | Emissions¦CO2¦Energy | Mt CO2/yr | Emissions¦CO2¦Energy | scenarios - CO2 abatement | CO2 | 2095 | -93.4147 | Emissions¦CO2¦Energy
Median | Below 2°C | USA | Emissions¦CO2 | Mt CO2/yr | Emissions¦CO2 | scenarios - CO2 abatement | CO2 | 2100 | -822.9977 | Emissions¦CO2
Median | Below 2°C | USA | Emissions¦CO2¦Energy | Mt CO2/yr | Emissions¦CO2¦Energy | scenarios - CO2 abatement | CO2 | 2100 | 10.0412 | Emissions¦CO2¦Energy
Median | Current Policies | USA | Emissions¦CO2 | Mt CO2/yr | Emissions¦CO2 | scenarios - CO2 abatement | CO2 | 2100 | 178.3272 | Emissions¦CO2
Median | Current Policies | USA | Emissions¦CO2¦Energy | Mt CO2/yr | Emissions¦CO2¦Energy | scenarios - CO2 abatement | CO2 | 2100 | 956.6736 | Emissions¦CO2¦Energy
Median | Delayed transition | USA | Emissions¦CO2 | Mt CO2/yr | Emissions¦CO2 | scenarios - CO2 abatement | CO2 | 2100 | -958.118 | Emissions¦CO2
Median | Delayed transition | USA | Emissions¦CO2¦Energy | Mt CO2/yr | Emissions¦CO2¦Energy | scenarios - CO2 abatement | CO2 | 2100 | -70.4679 | Emissions¦CO2¦Energy
Median | Fragmented World | USA | Emissions¦CO2 | Mt CO2/yr | Emissions¦CO2 | scenarios - CO2 abatement | CO2 | 2100 | -786.8573 | Emissions¦CO2
Median | Fragmented World | USA | Emissions¦CO2¦Energy | Mt CO2/yr | Emissions¦CO2¦Energy | scenarios - CO2 abatement | CO2 | 2100 | 93.8141 | Emissions¦CO2¦Energy
Median | Low demand | USA | Emissions¦CO2 | Mt CO2/yr | Emissions¦CO2 | scenarios - CO2 abatement | CO2 | 2100 | -1030.6887 | Emissions¦CO2
Median | Low demand | USA | Emissions¦CO2¦Energy | Mt CO2/yr | Emissions¦CO2¦Energy | scenarios - CO2 abatement | CO2 | 2100 | -183.7319 | Emissions¦CO2¦Energy
Median | Nationally Determined Contributions (NDCs) | USA | Emissions¦CO2 | Mt CO2/yr | Emissions¦CO2 | scenarios - CO2 abatement | CO2 | 2100 | -646.6323 | Emissions¦CO2
Median | Nationally Determined Contributions (NDCs) | USA | Emissions¦CO2¦Energy | Mt CO2/yr | Emissions¦CO2¦Energy | scenarios - CO2 abatement | CO2 | 2100 | 135.3395 | Emissions¦CO2¦Energy
Median | Net Zero 2050 | USA | Emissions¦CO2 | Mt CO2/yr | Emissions¦CO2 | scenarios - CO2 abatement | CO2 | 2100 | -984.9724 | Emissions¦CO2
Median | Net Zero 2050 | USA | Emissions¦CO2¦Energy | Mt CO2/yr | Emissions¦CO2¦Energy | scenarios - CO2 abatement | CO2 | 2100 | -95.921 | Emissions¦CO2¦Energy
Median | Below 2°C | USA | Price¦Primary Energy¦Biomass | US$2010/GJ | Price¦Primary Energy¦Biomass | fuel_supply | bioenergy | 2020 | 5.3799 | Price¦Primary Energy¦Biomass
Median | Current Policies | USA | Price¦Primary Energy¦Biomass | US$2010/GJ | Price¦Primary Energy¦Biomass | fuel_supply | bioenergy | 2020 | 5.3799 | Price¦Primary Energy¦Biomass
Median | Delayed transition | USA | Price¦Primary Energy¦Biomass | US$2010/GJ | Price¦Primary Energy¦Biomass | fuel_supply | bioenergy | 2020 | 5.3799 | Price¦Primary Energy¦Biomass
Median | Fragmented World | USA | Price¦Primary Energy¦Biomass | US$2010/GJ | Price¦Primary Energy¦Biomass | fuel_supply | bioenergy | 2020 | 5.3799 | Price¦Primary Energy¦Biomass
Median | Low demand | USA | Price¦Primary Energy¦Biomass | US$2010/GJ | Price¦Primary Energy¦Biomass | fuel_supply | bioenergy | 2020 | 5.3799 | Price¦Primary Energy¦Biomass
Median | Nationally Determined Contributions (NDCs) | USA | Price¦Primary Energy¦Biomass | US$2010/GJ | Price¦Primary Energy¦Biomass | fuel_supply | bioenergy | 2020 | 5.3799 | Price¦Primary Energy¦Biomass
Median | Net Zero 2050 | USA | Price¦Primary Energy¦Biomass | US$2010/GJ | Price¦Primary Energy¦Biomass | fuel_supply | bioenergy | 2020 | 5.3799 | Price¦Primary Energy¦Biomass
Median | Below 2°C | USA | Price¦Primary Energy¦Biomass | US$2010/GJ | Price¦Primary Energy¦Biomass | fuel_supply | bioenergy | 2025 | 5.6315 | Price¦Primary Energy¦Biomass
Median | Current Policies | USA | Price¦Primary Energy¦Biomass | US$2010/GJ | Price¦Primary Energy¦Biomass | fuel_supply | bioenergy | 2025 | 5.7638 | Price¦Primary Energy¦Biomass
Median | Delayed transition | USA | Price¦Primary Energy¦Biomass | US$2010/GJ | Price¦Primary Energy¦Biomass | fuel_supply | bioenergy | 2025 | 5.7638 | Price¦Primary Energy¦Biomass
Median | Fragmented World | USA | Price¦Primary Energy¦Biomass | US$2010/GJ | Price¦Primary Energy¦Biomass | fuel_supply | bioenergy | 2025 | 5.7638 | Price¦Primary Energy¦Biomass
Median | Low demand | USA | Price¦Primary Energy¦Biomass | US$2010/GJ | Price¦Primary Energy¦Biomass | fuel_supply | bioenergy | 2025 | 5.3708 | Price¦Primary Energy¦Biomass
Median | Nationally Determined Contributions (NDCs) | USA | Price¦Primary Energy¦Biomass | US$2010/GJ | Price¦Primary Energy¦Biomass | fuel_supply | bioenergy | 2025 | 5.6462 | Price¦Primary Energy¦Biomass
Median | Net Zero 2050 | USA | Price¦Primary Energy¦Biomass | US$2010/GJ | Price¦Primary Energy¦Biomass | fuel_supply | bioenergy | 2025 | 5.2343 | Price¦Primary Energy¦Biomass
Median | Below 2°C | USA | Price¦Primary Energy¦Biomass | US$2010/GJ | Price¦Primary Energy¦Biomass | fuel_supply | bioenergy | 2030 | 5.8411 | Price¦Primary Energy¦Biomass
Median | Current Policies | USA | Price¦Primary Energy¦Biomass | US$2010/GJ | Price¦Primary Energy¦Biomass | fuel_supply | bioenergy | 2030 | 5.5946 | Price¦Primary Energy¦Biomass
Median | Delayed transition | USA | Price¦Primary Energy¦Biomass | US$2010/GJ | Price¦Primary Energy¦Biomass | fuel_supply | bioenergy | 2030 | 5.5946 | Price¦Primary Energy¦Biomass
Median | Fragmented World | USA | Price¦Primary Energy¦Biomass | US$2010/GJ | Price¦Primary Energy¦Biomass | fuel_supply | bioenergy | 2030 | 5.5946 | Price¦Primary Energy¦Biomass
Median | Low demand | USA | Price¦Primary Energy¦Biomass | US$2010/GJ | Price¦Primary Energy¦Biomass | fuel_supply | bioenergy | 2030 | 5.2363 | Price¦Primary Energy¦Biomass
Median | Nationally Determined Contributions (NDCs) | USA | Price¦Primary Energy¦Biomass | US$2010/GJ | Price¦Primary Energy¦Biomass | fuel_supply | bioenergy | 2030 | 5.6435 | Price¦Primary Energy¦Biomass
Median | Net Zero 2050 | USA | Price¦Primary Energy¦Biomass | US$2010/GJ | Price¦Primary Energy¦Biomass | fuel_supply | bioenergy | 2030 | 6.0678 | Price¦Primary Energy¦Biomass
Median | Below 2°C | USA | Price¦Primary Energy¦Biomass | US$2010/GJ | Price¦Primary Energy¦Biomass | fuel_supply | bioenergy | 2035 | 5.4643 | Price¦Primary Energy¦Biomass
Median | Current Policies | USA | Price¦Primary Energy¦Biomass | US$2010/GJ | Price¦Primary Energy¦Biomass | fuel_supply | bioenergy | 2035 | 4.5602 | Price¦Primary Energy¦Biomass
Median | Delayed transition | USA | Price¦Primary Energy¦Biomass | US$2010/GJ | Price¦Primary Energy¦Biomass | fuel_supply | bioenergy | 2035 | 2.1765 | Price¦Primary Energy¦Biomass
Median | Fragmented World | USA | Price¦Primary Energy¦Biomass | US$2010/GJ | Price¦Primary Energy¦Biomass | fuel_supply | bioenergy | 2035 | 4.7283 | Price¦Primary Energy¦Biomass
Median | Low demand | USA | Price¦Primary Energy¦Biomass | US$2010/GJ | Price¦Primary Energy¦Biomass | fuel_supply | bioenergy | 2035 | 7.7721 | Price¦Primary Energy¦Biomass
Median | Nationally Determined Contributions (NDCs) | USA | Price¦Primary Energy¦Biomass | US$2010/GJ | Price¦Primary Energy¦Biomass | fuel_supply | bioenergy | 2035 | 5.8457 | Price¦Primary Energy¦Biomass
Median | Net Zero 2050 | USA | Price¦Primary Energy¦Biomass | US$2010/GJ | Price¦Primary Energy¦Biomass | fuel_supply | bioenergy | 2035 | 8.3306 | Price¦Primary Energy¦Biomass
Median | Below 2°C | USA | Price¦Primary Energy¦Biomass | US$2010/GJ | Price¦Primary Energy¦Biomass | fuel_supply | bioenergy | 2040 | 6.843 | Price¦Primary Energy¦Biomass
Median | Current Policies | USA | Price¦Primary Energy¦Biomass | US$2010/GJ | Price¦Primary Energy¦Biomass | fuel_supply | bioenergy | 2040 | 2.1816 | Price¦Primary Energy¦Biomass
Median | Delayed transition | USA | Price¦Primary Energy¦Biomass | US$2010/GJ | Price¦Primary Energy¦Biomass | fuel_supply | bioenergy | 2040 | 5.5442 | Price¦Primary Energy¦Biomass
Median | Fragmented World | USA | Price¦Primary Energy¦Biomass | US$2010/GJ | Price¦Primary Energy¦Biomass | fuel_supply | bioenergy | 2040 | 5.6578 | Price¦Primary Energy¦Biomass
Median | Low demand | USA | Price¦Primary Energy¦Biomass | US$2010/GJ | Price¦Primary Energy¦Biomass | fuel_supply | bioenergy | 2040 | 8.9329 | Price¦Primary Energy¦Biomass
Median | Nationally Determined Contributions (NDCs) | USA | Price¦Primary Energy¦Biomass | US$2010/GJ | Price¦Primary Energy¦Biomass | fuel_supply | bioenergy | 2040 | 5.9143 | Price¦Primary Energy¦Biomass
Median | Net Zero 2050 | USA | Price¦Primary Energy¦Biomass | US$2010/GJ | Price¦Primary Energy¦Biomass | fuel_supply | bioenergy | 2040 | 16.8604 | Price¦Primary Energy¦Biomass
Median | Below 2°C | USA | Price¦Primary Energy¦Biomass | US$2010/GJ | Price¦Primary Energy¦Biomass | fuel_supply | bioenergy | 2045 | 6.9108 | Price¦Primary Energy¦Biomass
Median | Current Policies | USA | Price¦Primary Energy¦Biomass | US$2010/GJ | Price¦Primary Energy¦Biomass | fuel_supply | bioenergy | 2045 | 2.3449 | Price¦Primary Energy¦Biomass
Median | Delayed transition | USA | Price¦Primary Energy¦Biomass | US$2010/GJ | Price¦Primary Energy¦Biomass | fuel_supply | bioenergy | 2045 | 9.3987 | Price¦Primary Energy¦Biomass
Median | Fragmented World | USA | Price¦Primary Energy¦Biomass | US$2010/GJ | Price¦Primary Energy¦Biomass | fuel_supply | bioenergy | 2045 | 6.7579 | Price¦Primary Energy¦Biomass
Median | Low demand | USA | Price¦Primary Energy¦Biomass | US$2010/GJ | Price¦Primary Energy¦Biomass | fuel_supply | bioenergy | 2045 | 10.3216 | Price¦Primary Energy¦Biomass
Median | Nationally Determined Contributions (NDCs) | USA | Price¦Primary Energy¦Biomass | US$2010/GJ | Price¦Primary Energy¦Biomass | fuel_supply | bioenergy | 2045 | 6.5331 | Price¦Primary Energy¦Biomass
Median | Net Zero 2050 | USA | Price¦Primary Energy¦Biomass | US$2010/GJ | Price¦Primary Energy¦Biomass | fuel_supply | bioenergy | 2045 | 22.5373 | Price¦Primary Energy¦Biomass
Median | Below 2°C | USA | Price¦Primary Energy¦Biomass | US$2010/GJ | Price¦Primary Energy¦Biomass | fuel_supply | bioenergy | 2050 | 7.9924 | Price¦Primary Energy¦Biomass
Median | Current Policies | USA | Price¦Primary Energy¦Biomass | US$2010/GJ | Price¦Primary Energy¦Biomass | fuel_supply | bioenergy | 2050 | 3.8373 | Price¦Primary Energy¦Biomass
Median | Delayed transition | USA | Price¦Primary Energy¦Biomass | US$2010/GJ | Price¦Primary Energy¦Biomass | fuel_supply | bioenergy | 2050 | 17.6574 | Price¦Primary Energy¦Biomass
Median | Fragmented World | USA | Price¦Primary Energy¦Biomass | US$2010/GJ | Price¦Primary Energy¦Biomass | fuel_supply | bioenergy | 2050 | 8.1374 | Price¦Primary Energy¦Biomass
Median | Low demand | USA | Price¦Primary Energy¦Biomass | US$2010/GJ | Price¦Primary Energy¦Biomass | fuel_supply | bioenergy | 2050 | 12.7918 | Price¦Primary Energy¦Biomass
Median | Nationally Determined Contributions (NDCs) | USA | Price¦Primary Energy¦Biomass | US$2010/GJ | Price¦Primary Energy¦Biomass | fuel_supply | bioenergy | 2050 | 7.6465 | Price¦Primary Energy¦Biomass
Median | Net Zero 2050 | USA | Price¦Primary Energy¦Biomass | US$2010/GJ | Price¦Primary Energy¦Biomass | fuel_supply | bioenergy | 2050 | 21.6253 | Price¦Primary Energy¦Biomass
Median | Below 2°C | USA | Price¦Primary Energy¦Biomass | US$2010/GJ | Price¦Primary Energy¦Biomass | fuel_supply | bioenergy | 2055 | 8.6547 | Price¦Primary Energy¦Biomass
Median | Current Policies | USA | Price¦Primary Energy¦Biomass | US$2010/GJ | Price¦Primary Energy¦Biomass | fuel_supply | bioenergy | 2055 | 4.1312 | Price¦Primary Energy¦Biomass
Median | Delayed transition | USA | Price¦Primary Energy¦Biomass | US$2010/GJ | Price¦Primary Energy¦Biomass | fuel_supply | bioenergy | 2055 | 20.9406 | Price¦Primary Energy¦Biomass
Median | Fragmented World | USA | Price¦Primary Energy¦Biomass | US$2010/GJ | Price¦Primary Energy¦Biomass | fuel_supply | bioenergy | 2055 | 9.2483 | Price¦Primary Energy¦Biomass
Median | Low demand | USA | Price¦Primary Energy¦Biomass | US$2010/GJ | Price¦Primary Energy¦Biomass | fuel_supply | bioenergy | 2055 | 10.5784 | Price¦Primary Energy¦Biomass
Median | Nationally Determined Contributions (NDCs) | USA | Price¦Primary Energy¦Biomass | US$2010/GJ | Price¦Primary Energy¦Biomass | fuel_supply | bioenergy | 2055 | 6.8691 | Price¦Primary Energy¦Biomass
Median | Net Zero 2050 | USA | Price¦Primary Energy¦Biomass | US$2010/GJ | Price¦Primary Energy¦Biomass | fuel_supply | bioenergy | 2055 | 20.0223 | Price¦Primary Energy¦Biomass
Median | Below 2°C | USA | Price¦Primary Energy¦Biomass | US$2010/GJ | Price¦Primary Energy¦Biomass | fuel_supply | bioenergy | 2060 | 12.7252 | Price¦Primary Energy¦Biomass
Median | Current Policies | USA | Price¦Primary Energy¦Biomass | US$2010/GJ | Price¦Primary Energy¦Biomass | fuel_supply | bioenergy | 2060 | 5.2964 | Price¦Primary Energy¦Biomass
Median | Delayed transition | USA | Price¦Primary Energy¦Biomass | US$2010/GJ | Price¦Primary Energy¦Biomass | fuel_supply | bioenergy | 2060 | 28.9558 | Price¦Primary Energy¦Biomass
Median | Fragmented World | USA | Price¦Primary Energy¦Biomass | US$2010/GJ | Price¦Primary Energy¦Biomass | fuel_supply | bioenergy | 2060 | 14.6862 | Price¦Primary Energy¦Biomass
Median | Low demand | USA | Price¦Primary Energy¦Biomass | US$2010/GJ | Price¦Primary Energy¦Biomass | fuel_supply | bioenergy | 2060 | 21.4626 | Price¦Primary Energy¦Biomass
Median | Nationally Determined Contributions (NDCs) | USA | Price¦Primary Energy¦Biomass | US$2010/GJ | Price¦Primary Energy¦Biomass | fuel_supply | bioenergy | 2060 | 13.0595 | Price¦Primary Energy¦Biomass
Median | Net Zero 2050 | USA | Price¦Primary Energy¦Biomass | US$2010/GJ | Price¦Primary Energy¦Biomass | fuel_supply | bioenergy | 2060 | 34.5221 | Price¦Primary Energy¦Biomass
Median | Below 2°C | USA | Price¦Primary Energy¦Biomass | US$2010/GJ | Price¦Primary Energy¦Biomass | fuel_supply | bioenergy | 2065 | 12.6111 | Price¦Primary Energy¦Biomass
Median | Current Policies | USA | Price¦Primary Energy¦Biomass | US$2010/GJ | Price¦Primary Energy¦Biomass | fuel_supply | bioenergy | 2065 | 6.2115 | Price¦Primary Energy¦Biomass
Median | Delayed transition | USA | Price¦Primary Energy¦Biomass | US$2010/GJ | Price¦Primary Energy¦Biomass | fuel_supply | bioenergy | 2065 | 25.7643 | Price¦Primary Energy¦Biomass
Median | Fragmented World | USA | Price¦Primary Energy¦Biomass | US$2010/GJ | Price¦Primary Energy¦Biomass | fuel_supply | bioenergy | 2065 | 15.117 | Price¦Primary Energy¦Biomass
Median | Low demand | USA | Price¦Primary Energy¦Biomass | US$2010/GJ | Price¦Primary Energy¦Biomass | fuel_supply | bioenergy | 2065 | 19.1879 | Price¦Primary Energy¦Biomass
Median | Nationally Determined Contributions (NDCs) | USA | Price¦Primary Energy¦Biomass | US$2010/GJ | Price¦Primary Energy¦Biomass | fuel_supply | bioenergy | 2065 | 12.3389 | Price¦Primary Energy¦Biomass
Median | Net Zero 2050 | USA | Price¦Primary Energy¦Biomass | US$2010/GJ | Price¦Primary Energy¦Biomass | fuel_supply | bioenergy | 2065 | 34.8483 | Price¦Primary Energy¦Biomass
Median | Below 2°C | USA | Price¦Primary Energy¦Biomass | US$2010/GJ | Price¦Primary Energy¦Biomass | fuel_supply | bioenergy | 2070 | 12.497 | Price¦Primary Energy¦Biomass
Median | Current Policies | USA | Price¦Primary Energy¦Biomass | US$2010/GJ | Price¦Primary Energy¦Biomass | fuel_supply | bioenergy | 2070 | 7.1267 | Price¦Primary Energy¦Biomass
Median | Delayed transition | USA | Price¦Primary Energy¦Biomass | US$2010/GJ | Price¦Primary Energy¦Biomass | fuel_supply | bioenergy | 2070 | 22.5727 | Price¦Primary Energy¦Biomass
Median | Fragmented World | USA | Price¦Primary Energy¦Biomass | US$2010/GJ | Price¦Primary Energy¦Biomass | fuel_supply | bioenergy | 2070 | 15.5479 | Price¦Primary Energy¦Biomass
Median | Low demand | USA | Price¦Primary Energy¦Biomass | US$2010/GJ | Price¦Primary Energy¦Biomass | fuel_supply | bioenergy | 2070 | 16.9132 | Price¦Primary Energy¦Biomass
Median | Nationally Determined Contributions (NDCs) | USA | Price¦Primary Energy¦Biomass | US$2010/GJ | Price¦Primary Energy¦Biomass | fuel_supply | bioenergy | 2070 | 11.6182 | Price¦Primary Energy¦Biomass
Median | Net Zero 2050 | USA | Price¦Primary Energy¦Biomass | US$2010/GJ | Price¦Primary Energy¦Biomass | fuel_supply | bioenergy | 2070 | 35.1746 | Price¦Primary Energy¦Biomass
Median | Below 2°C | USA | Price¦Primary Energy¦Biomass | US$2010/GJ | Price¦Primary Energy¦Biomass | fuel_supply | bioenergy | 2075 | 13.5623 | Price¦Primary Energy¦Biomass
Median | Current Policies | USA | Price¦Primary Energy¦Biomass | US$2010/GJ | Price¦Primary Energy¦Biomass | fuel_supply | bioenergy | 2075 | 7.1798 | Price¦Primary Energy¦Biomass
Median | Delayed transition | USA | Price¦Primary Energy¦Biomass | US$2010/GJ | Price¦Primary Energy¦Biomass | fuel_supply | bioenergy | 2075 | 23.836 | Price¦Primary Energy¦Biomass
Median | Fragmented World | USA | Price¦Primary Energy¦Biomass | US$2010/GJ | Price¦Primary Energy¦Biomass | fuel_supply | bioenergy | 2075 | 15.4369 | Price¦Primary Energy¦Biomass
Median | Low demand | USA | Price¦Primary Energy¦Biomass | US$2010/GJ | Price¦Primary Energy¦Biomass | fuel_supply | bioenergy | 2075 | 16.5743 | Price¦Primary Energy¦Biomass
Median | Nationally Determined Contributions (NDCs) | USA | Price¦Primary Energy¦Biomass | US$2010/GJ | Price¦Primary Energy¦Biomass | fuel_supply | bioenergy | 2075 | 11.2124 | Price¦Primary Energy¦Biomass
Median | Net Zero 2050 | USA | Price¦Primary Energy¦Biomass | US$2010/GJ | Price¦Primary Energy¦Biomass | fuel_supply | bioenergy | 2075 | 34.4501 | Price¦Primary Energy¦Biomass
Median | Below 2°C | USA | Price¦Primary Energy¦Biomass | US$2010/GJ | Price¦Primary Energy¦Biomass | fuel_supply | bioenergy | 2080 | 14.6277 | Price¦Primary Energy¦Biomass
Median | Current Policies | USA | Price¦Primary Energy¦Biomass | US$2010/GJ | Price¦Primary Energy¦Biomass | fuel_supply | bioenergy | 2080 | 7.2327 | Price¦Primary Energy¦Biomass
Median | Delayed transition | USA | Price¦Primary Energy¦Biomass | US$2010/GJ | Price¦Primary Energy¦Biomass | fuel_supply | bioenergy | 2080 | 25.0992 | Price¦Primary Energy¦Biomass
Median | Fragmented World | USA | Price¦Primary Energy¦Biomass | US$2010/GJ | Price¦Primary Energy¦Biomass | fuel_supply | bioenergy | 2080 | 15.326 | Price¦Primary Energy¦Biomass
Median | Low demand | USA | Price¦Primary Energy¦Biomass | US$2010/GJ | Price¦Primary Energy¦Biomass | fuel_supply | bioenergy | 2080 | 16.2353 | Price¦Primary Energy¦Biomass
Median | Nationally Determined Contributions (NDCs) | USA | Price¦Primary Energy¦Biomass | US$2010/GJ | Price¦Primary Energy¦Biomass | fuel_supply | bioenergy | 2080 | 10.8065 | Price¦Primary Energy¦Biomass
Median | Net Zero 2050 | USA | Price¦Primary Energy¦Biomass | US$2010/GJ | Price¦Primary Energy¦Biomass | fuel_supply | bioenergy | 2080 | 33.7257 | Price¦Primary Energy¦Biomass
Median | Below 2°C | USA | Price¦Primary Energy¦Biomass | US$2010/GJ | Price¦Primary Energy¦Biomass | fuel_supply | bioenergy | 2085 | 15.2847 | Price¦Primary Energy¦Biomass
Median | Current Policies | USA | Price¦Primary Energy¦Biomass | US$2010/GJ | Price¦Primary Energy¦Biomass | fuel_supply | bioenergy | 2085 | 7.1741 | Price¦Primary Energy¦Biomass
Median | Delayed transition | USA | Price¦Primary Energy¦Biomass | US$2010/GJ | Price¦Primary Energy¦Biomass | fuel_supply | bioenergy | 2085 | 23.3233 | Price¦Primary Energy¦Biomass
Median | Fragmented World | USA | Price¦Primary Energy¦Biomass | US$2010/GJ | Price¦Primary Energy¦Biomass | fuel_supply | bioenergy | 2085 | 15.2321 | Price¦Primary Energy¦Biomass
Median | Low demand | USA | Price¦Primary Energy¦Biomass | US$2010/GJ | Price¦Primary Energy¦Biomass | fuel_supply | bioenergy | 2085 | 16.3235 | Price¦Primary Energy¦Biomass
Median | Nationally Determined Contributions (NDCs) | USA | Price¦Primary Energy¦Biomass | US$2010/GJ | Price¦Primary Energy¦Biomass | fuel_supply | bioenergy | 2085 | 10.0618 | Price¦Primary Energy¦Biomass
Median | Net Zero 2050 | USA | Price¦Primary Energy¦Biomass | US$2010/GJ | Price¦Primary Energy¦Biomass | fuel_supply | bioenergy | 2085 | 35.534 | Price¦Primary Energy¦Biomass
Median | Below 2°C | USA | Price¦Primary Energy¦Biomass | US$2010/GJ | Price¦Primary Energy¦Biomass | fuel_supply | bioenergy | 2090 | 15.9416 | Price¦Primary Energy¦Biomass
Median | Current Policies | USA | Price¦Primary Energy¦Biomass | US$2010/GJ | Price¦Primary Energy¦Biomass | fuel_supply | bioenergy | 2090 | 7.1155 | Price¦Primary Energy¦Biomass
Median | Delayed transition | USA | Price¦Primary Energy¦Biomass | US$2010/GJ | Price¦Primary Energy¦Biomass | fuel_supply | bioenergy | 2090 | 21.5472 | Price¦Primary Energy¦Biomass
Median | Fragmented World | USA | Price¦Primary Energy¦Biomass | US$2010/GJ | Price¦Primary Energy¦Biomass | fuel_supply | bioenergy | 2090 | 15.1383 | Price¦Primary Energy¦Biomass
Median | Low demand | USA | Price¦Primary Energy¦Biomass | US$2010/GJ | Price¦Primary Energy¦Biomass | fuel_supply | bioenergy | 2090 | 16.4115 | Price¦Primary Energy¦Biomass
Median | Nationally Determined Contributions (NDCs) | USA | Price¦Primary Energy¦Biomass | US$2010/GJ | Price¦Primary Energy¦Biomass | fuel_supply | bioenergy | 2090 | 9.3172 | Price¦Primary Energy¦Biomass
Median | Net Zero 2050 | USA | Price¦Primary Energy¦Biomass | US$2010/GJ | Price¦Primary Energy¦Biomass | fuel_supply | bioenergy | 2090 | 37.3424 | Price¦Primary Energy¦Biomass
Median | Below 2°C | USA | Price¦Primary Energy¦Biomass | US$2010/GJ | Price¦Primary Energy¦Biomass | fuel_supply | bioenergy | 2095 | 15.9947 | Price¦Primary Energy¦Biomass
Median | Current Policies | USA | Price¦Primary Energy¦Biomass | US$2010/GJ | Price¦Primary Energy¦Biomass | fuel_supply | bioenergy | 2095 | 7.3076 | Price¦Primary Energy¦Biomass
Median | Delayed transition | USA | Price¦Primary Energy¦Biomass | US$2010/GJ | Price¦Primary Energy¦Biomass | fuel_supply | bioenergy | 2095 | 22.2687 | Price¦Primary Energy¦Biomass
Median | Fragmented World | USA | Price¦Primary Energy¦Biomass | US$2010/GJ | Price¦Primary Energy¦Biomass | fuel_supply | bioenergy | 2095 | 15.0703 | Price¦Primary Energy¦Biomass
Median | Low demand | USA | Price¦Primary Energy¦Biomass | US$2010/GJ | Price¦Primary Energy¦Biomass | fuel_supply | bioenergy | 2095 | 16.4863 | Price¦Primary Energy¦Biomass
Median | Nationally Determined Contributions (NDCs) | USA | Price¦Primary Energy¦Biomass | US$2010/GJ | Price¦Primary Energy¦Biomass | fuel_supply | bioenergy | 2095 | 10.186 | Price¦Primary Energy¦Biomass
Median | Net Zero 2050 | USA | Price¦Primary Energy¦Biomass | US$2010/GJ | Price¦Primary Energy¦Biomass | fuel_supply | bioenergy | 2095 | 41.0032 | Price¦Primary Energy¦Biomass
Median | Below 2°C | USA | Price¦Primary Energy¦Biomass | US$2010/GJ | Price¦Primary Energy¦Biomass | fuel_supply | bioenergy | 2100 | 16.0479 | Price¦Primary Energy¦Biomass
Median | Current Policies | USA | Price¦Primary Energy¦Biomass | US$2010/GJ | Price¦Primary Energy¦Biomass | fuel_supply | bioenergy | 2100 | 7.4998 | Price¦Primary Energy¦Biomass
Median | Delayed transition | USA | Price¦Primary Energy¦Biomass | US$2010/GJ | Price¦Primary Energy¦Biomass | fuel_supply | bioenergy | 2100 | 22.9901 | Price¦Primary Energy¦Biomass
Median | Fragmented World | USA | Price¦Primary Energy¦Biomass | US$2010/GJ | Price¦Primary Energy¦Biomass | fuel_supply | bioenergy | 2100 | 15.0023 | Price¦Primary Energy¦Biomass
Median | Low demand | USA | Price¦Primary Energy¦Biomass | US$2010/GJ | Price¦Primary Energy¦Biomass | fuel_supply | bioenergy | 2100 | 16.561 | Price¦Primary Energy¦Biomass
Median | Nationally Determined Contributions (NDCs) | USA | Price¦Primary Energy¦Biomass | US$2010/GJ | Price¦Primary Energy¦Biomass | fuel_supply | bioenergy | 2100 | 11.0548 | Price¦Primary Energy¦Biomass
Median | Net Zero 2050 | USA | Price¦Primary Energy¦Biomass | US$2010/GJ | Price¦Primary Energy¦Biomass | fuel_supply | bioenergy | 2100 | 44.6641 | Price¦Primary Energy¦Biomass
Median | Below 2°C | USA | Price¦Primary Energy¦Coal | US$2010/GJ | Price¦Primary Energy¦Coal | fuel_supply | coal | 2020 | 2.0344 | Price¦Primary Energy¦Coal
Median | Current Policies | USA | Price¦Primary Energy¦Coal | US$2010/GJ | Price¦Primary Energy¦Coal | fuel_supply | coal | 2020 | 2.0344 | Price¦Primary Energy¦Coal
Median | Delayed transition | USA | Price¦Primary Energy¦Coal | US$2010/GJ | Price¦Primary Energy¦Coal | fuel_supply | coal | 2020 | 2.0344 | Price¦Primary Energy¦Coal
Median | Fragmented World | USA | Price¦Primary Energy¦Coal | US$2010/GJ | Price¦Primary Energy¦Coal | fuel_supply | coal | 2020 | 2.0344 | Price¦Primary Energy¦Coal
Median | Low demand | USA | Price¦Primary Energy¦Coal | US$2010/GJ | Price¦Primary Energy¦Coal | fuel_supply | coal | 2020 | 2.0344 | Price¦Primary Energy¦Coal
Median | Nationally Determined Contributions (NDCs) | USA | Price¦Primary Energy¦Coal | US$2010/GJ | Price¦Primary Energy¦Coal | fuel_supply | coal | 2020 | 2.0344 | Price¦Primary Energy¦Coal
Median | Net Zero 2050 | USA | Price¦Primary Energy¦Coal | US$2010/GJ | Price¦Primary Energy¦Coal | fuel_supply | coal | 2020 | 2.0344 | Price¦Primary Energy¦Coal
Median | Below 2°C | USA | Price¦Primary Energy¦Coal | US$2010/GJ | Price¦Primary Energy¦Coal | fuel_supply | coal | 2025 | 2.2277 | Price¦Primary Energy¦Coal
Median | Current Policies | USA | Price¦Primary Energy¦Coal | US$2010/GJ | Price¦Primary Energy¦Coal | fuel_supply | coal | 2025 | 2.2244 | Price¦Primary Energy¦Coal
Median | Delayed transition | USA | Price¦Primary Energy¦Coal | US$2010/GJ | Price¦Primary Energy¦Coal | fuel_supply | coal | 2025 | 2.2244 | Price¦Primary Energy¦Coal
Median | Fragmented World | USA | Price¦Primary Energy¦Coal | US$2010/GJ | Price¦Primary Energy¦Coal | fuel_supply | coal | 2025 | 2.2244 | Price¦Primary Energy¦Coal
Median | Low demand | USA | Price¦Primary Energy¦Coal | US$2010/GJ | Price¦Primary Energy¦Coal | fuel_supply | coal | 2025 | 2.3415 | Price¦Primary Energy¦Coal
Median | Nationally Determined Contributions (NDCs) | USA | Price¦Primary Energy¦Coal | US$2010/GJ | Price¦Primary Energy¦Coal | fuel_supply | coal | 2025 | 2.1265 | Price¦Primary Energy¦Coal
Median | Net Zero 2050 | USA | Price¦Primary Energy¦Coal | US$2010/GJ | Price¦Primary Energy¦Coal | fuel_supply | coal | 2025 | 2.6321 | Price¦Primary Energy¦Coal
Median | Below 2°C | USA | Price¦Primary Energy¦Coal | US$2010/GJ | Price¦Primary Energy¦Coal | fuel_supply | coal | 2030 | 1.7549 | Price¦Primary Energy¦Coal
Median | Current Policies | USA | Price¦Primary Energy¦Coal | US$2010/GJ | Price¦Primary Energy¦Coal | fuel_supply | coal | 2030 | 2.2641 | Price¦Primary Energy¦Coal
Median | Delayed transition | USA | Price¦Primary Energy¦Coal | US$2010/GJ | Price¦Primary Energy¦Coal | fuel_supply | coal | 2030 | 2.2641 | Price¦Primary Energy¦Coal
Median | Fragmented World | USA | Price¦Primary Energy¦Coal | US$2010/GJ | Price¦Primary Energy¦Coal | fuel_supply | coal | 2030 | 2.2641 | Price¦Primary Energy¦Coal
Median | Low demand | USA | Price¦Primary Energy¦Coal | US$2010/GJ | Price¦Primary Energy¦Coal | fuel_supply | coal | 2030 | 1.6132 | Price¦Primary Energy¦Coal
Median | Nationally Determined Contributions (NDCs) | USA | Price¦Primary Energy¦Coal | US$2010/GJ | Price¦Primary Energy¦Coal | fuel_supply | coal | 2030 | 2.0793 | Price¦Primary Energy¦Coal
Median | Net Zero 2050 | USA | Price¦Primary Energy¦Coal | US$2010/GJ | Price¦Primary Energy¦Coal | fuel_supply | coal | 2030 | 1.7513 | Price¦Primary Energy¦Coal
Median | Below 2°C | USA | Price¦Primary Energy¦Coal | US$2010/GJ | Price¦Primary Energy¦Coal | fuel_supply | coal | 2035 | 1.4066 | Price¦Primary Energy¦Coal
Median | Current Policies | USA | Price¦Primary Energy¦Coal | US$2010/GJ | Price¦Primary Energy¦Coal | fuel_supply | coal | 2035 | 2.3101 | Price¦Primary Energy¦Coal
Median | Delayed transition | USA | Price¦Primary Energy¦Coal | US$2010/GJ | Price¦Primary Energy¦Coal | fuel_supply | coal | 2035 | 2.297 | Price¦Primary Energy¦Coal
Median | Fragmented World | USA | Price¦Primary Energy¦Coal | US$2010/GJ | Price¦Primary Energy¦Coal | fuel_supply | coal | 2035 | 2.248 | Price¦Primary Energy¦Coal
Median | Low demand | USA | Price¦Primary Energy¦Coal | US$2010/GJ | Price¦Primary Energy¦Coal | fuel_supply | coal | 2035 | 1.1794 | Price¦Primary Energy¦Coal
Median | Nationally Determined Contributions (NDCs) | USA | Price¦Primary Energy¦Coal | US$2010/GJ | Price¦Primary Energy¦Coal | fuel_supply | coal | 2035 | 2.0613 | Price¦Primary Energy¦Coal
Median | Net Zero 2050 | USA | Price¦Primary Energy¦Coal | US$2010/GJ | Price¦Primary Energy¦Coal | fuel_supply | coal | 2035 | 1.4137 | Price¦Primary Energy¦Coal
Median | Below 2°C | USA | Price¦Primary Energy¦Coal | US$2010/GJ | Price¦Primary Energy¦Coal | fuel_supply | coal | 2040 | 1.3738 | Price¦Primary Energy¦Coal
Median | Current Policies | USA | Price¦Primary Energy¦Coal | US$2010/GJ | Price¦Primary Energy¦Coal | fuel_supply | coal | 2040 | 2.378 | Price¦Primary Energy¦Coal
Median | Delayed transition | USA | Price¦Primary Energy¦Coal | US$2010/GJ | Price¦Primary Energy¦Coal | fuel_supply | coal | 2040 | 1.8371 | Price¦Primary Energy¦Coal
Median | Fragmented World | USA | Price¦Primary Energy¦Coal | US$2010/GJ | Price¦Primary Energy¦Coal | fuel_supply | coal | 2040 | 1.902 | Price¦Primary Energy¦Coal
Median | Low demand | USA | Price¦Primary Energy¦Coal | US$2010/GJ | Price¦Primary Energy¦Coal | fuel_supply | coal | 2040 | 1.3339 | Price¦Primary Energy¦Coal
Median | Nationally Determined Contributions (NDCs) | USA | Price¦Primary Energy¦Coal | US$2010/GJ | Price¦Primary Energy¦Coal | fuel_supply | coal | 2040 | 1.9228 | Price¦Primary Energy¦Coal
Median | Net Zero 2050 | USA | Price¦Primary Energy¦Coal | US$2010/GJ | Price¦Primary Energy¦Coal | fuel_supply | coal | 2040 | 1.3691 | Price¦Primary Energy¦Coal
Median | Below 2°C | USA | Price¦Primary Energy¦Coal | US$2010/GJ | Price¦Primary Energy¦Coal | fuel_supply | coal | 2045 | 1.4183 | Price¦Primary Energy¦Coal
Median | Current Policies | USA | Price¦Primary Energy¦Coal | US$2010/GJ | Price¦Primary Energy¦Coal | fuel_supply | coal | 2045 | 2.4931 | Price¦Primary Energy¦Coal
Median | Delayed transition | USA | Price¦Primary Energy¦Coal | US$2010/GJ | Price¦Primary Energy¦Coal | fuel_supply | coal | 2045 | 1.4066 | Price¦Primary Energy¦Coal
Median | Fragmented World | USA | Price¦Primary Energy¦Coal | US$2010/GJ | Price¦Primary Energy¦Coal | fuel_supply | coal | 2045 | 1.4768 | Price¦Primary Energy¦Coal
Median | Low demand | USA | Price¦Primary Energy¦Coal | US$2010/GJ | Price¦Primary Energy¦Coal | fuel_supply | coal | 2045 | 1.2519 | Price¦Primary Energy¦Coal
Median | Nationally Determined Contributions (NDCs) | USA | Price¦Primary Energy¦Coal | US$2010/GJ | Price¦Primary Energy¦Coal | fuel_supply | coal | 2045 | 1.8179 | Price¦Primary Energy¦Coal
Median | Net Zero 2050 | USA | Price¦Primary Energy¦Coal | US$2010/GJ | Price¦Primary Energy¦Coal | fuel_supply | coal | 2045 | 1.4416 | Price¦Primary Energy¦Coal
Median | Below 2°C | USA | Price¦Primary Energy¦Coal | US$2010/GJ | Price¦Primary Energy¦Coal | fuel_supply | coal | 2050 | 1.5705 | Price¦Primary Energy¦Coal
Median | Current Policies | USA | Price¦Primary Energy¦Coal | US$2010/GJ | Price¦Primary Energy¦Coal | fuel_supply | coal | 2050 | 2.7323 | Price¦Primary Energy¦Coal
Median | Delayed transition | USA | Price¦Primary Energy¦Coal | US$2010/GJ | Price¦Primary Energy¦Coal | fuel_supply | coal | 2050 | 1.5316 | Price¦Primary Energy¦Coal
Median | Fragmented World | USA | Price¦Primary Energy¦Coal | US$2010/GJ | Price¦Primary Energy¦Coal | fuel_supply | coal | 2050 | 1.714 | Price¦Primary Energy¦Coal
Median | Low demand | USA | Price¦Primary Energy¦Coal | US$2010/GJ | Price¦Primary Energy¦Coal | fuel_supply | coal | 2050 | 1.594 | Price¦Primary Energy¦Coal
Median | Nationally Determined Contributions (NDCs) | USA | Price¦Primary Energy¦Coal | US$2010/GJ | Price¦Primary Energy¦Coal | fuel_supply | coal | 2050 | 1.8802 | Price¦Primary Energy¦Coal
Median | Net Zero 2050 | USA | Price¦Primary Energy¦Coal | US$2010/GJ | Price¦Primary Energy¦Coal | fuel_supply | coal | 2050 | 1.7388 | Price¦Primary Energy¦Coal
Median | Below 2°C | USA | Price¦Primary Energy¦Coal | US$2010/GJ | Price¦Primary Energy¦Coal | fuel_supply | coal | 2055 | 1.3464 | Price¦Primary Energy¦Coal
Median | Current Policies | USA | Price¦Primary Energy¦Coal | US$2010/GJ | Price¦Primary Energy¦Coal | fuel_supply | coal | 2055 | 2.6589 | Price¦Primary Energy¦Coal
Median | Delayed transition | USA | Price¦Primary Energy¦Coal | US$2010/GJ | Price¦Primary Energy¦Coal | fuel_supply | coal | 2055 | 1.5794 | Price¦Primary Energy¦Coal
Median | Fragmented World | USA | Price¦Primary Energy¦Coal | US$2010/GJ | Price¦Primary Energy¦Coal | fuel_supply | coal | 2055 | 1.5322 | Price¦Primary Energy¦Coal
Median | Low demand | USA | Price¦Primary Energy¦Coal | US$2010/GJ | Price¦Primary Energy¦Coal | fuel_supply | coal | 2055 | 1.5149 | Price¦Primary Energy¦Coal
Median | Nationally Determined Contributions (NDCs) | USA | Price¦Primary Energy¦Coal | US$2010/GJ | Price¦Primary Energy¦Coal | fuel_supply | coal | 2055 | 1.8517 | Price¦Primary Energy¦Coal
Median | Net Zero 2050 | USA | Price¦Primary Energy¦Coal | US$2010/GJ | Price¦Primary Energy¦Coal | fuel_supply | coal | 2055 | 1.6662 | Price¦Primary Energy¦Coal
Median | Below 2°C | USA | Price¦Primary Energy¦Coal | US$2010/GJ | Price¦Primary Energy¦Coal | fuel_supply | coal | 2060 | 1.9051 | Price¦Primary Energy¦Coal
Median | Current Policies | USA | Price¦Primary Energy¦Coal | US$2010/GJ | Price¦Primary Energy¦Coal | fuel_supply | coal | 2060 | 3.4098 | Price¦Primary Energy¦Coal
Median | Delayed transition | USA | Price¦Primary Energy¦Coal | US$2010/GJ | Price¦Primary Energy¦Coal | fuel_supply | coal | 2060 | 2.1812 | Price¦Primary Energy¦Coal
Median | Fragmented World | USA | Price¦Primary Energy¦Coal | US$2010/GJ | Price¦Primary Energy¦Coal | fuel_supply | coal | 2060 | 2.2843 | Price¦Primary Energy¦Coal
Median | Low demand | USA | Price¦Primary Energy¦Coal | US$2010/GJ | Price¦Primary Energy¦Coal | fuel_supply | coal | 2060 | 1.5146 | Price¦Primary Energy¦Coal
Median | Nationally Determined Contributions (NDCs) | USA | Price¦Primary Energy¦Coal | US$2010/GJ | Price¦Primary Energy¦Coal | fuel_supply | coal | 2060 | 2.34 | Price¦Primary Energy¦Coal
Median | Net Zero 2050 | USA | Price¦Primary Energy¦Coal | US$2010/GJ | Price¦Primary Energy¦Coal | fuel_supply | coal | 2060 | 1.8959 | Price¦Primary Energy¦Coal
Median | Below 2°C | USA | Price¦Primary Energy¦Coal | US$2010/GJ | Price¦Primary Energy¦Coal | fuel_supply | coal | 2065 | 1.8804 | Price¦Primary Energy¦Coal
Median | Current Policies | USA | Price¦Primary Energy¦Coal | US$2010/GJ | Price¦Primary Energy¦Coal | fuel_supply | coal | 2065 | 3.5569 | Price¦Primary Energy¦Coal
Median | Delayed transition | USA | Price¦Primary Energy¦Coal | US$2010/GJ | Price¦Primary Energy¦Coal | fuel_supply | coal | 2065 | 2.1503 | Price¦Primary Energy¦Coal
Median | Fragmented World | USA | Price¦Primary Energy¦Coal | US$2010/GJ | Price¦Primary Energy¦Coal | fuel_supply | coal | 2065 | 2.2705 | Price¦Primary Energy¦Coal
Median | Low demand | USA | Price¦Primary Energy¦Coal | US$2010/GJ | Price¦Primary Energy¦Coal | fuel_supply | coal | 2065 | 1.6341 | Price¦Primary Energy¦Coal
Median | Nationally Determined Contributions (NDCs) | USA | Price¦Primary Energy¦Coal | US$2010/GJ | Price¦Primary Energy¦Coal | fuel_supply | coal | 2065 | 2.2041 | Price¦Primary Energy¦Coal
Median | Net Zero 2050 | USA | Price¦Primary Energy¦Coal | US$2010/GJ | Price¦Primary Energy¦Coal | fuel_supply | coal | 2065 | 1.9076 | Price¦Primary Energy¦Coal
Median | Below 2°C | USA | Price¦Primary Energy¦Coal | US$2010/GJ | Price¦Primary Energy¦Coal | fuel_supply | coal | 2070 | 1.8557 | Price¦Primary Energy¦Coal
Median | Current Policies | USA | Price¦Primary Energy¦Coal | US$2010/GJ | Price¦Primary Energy¦Coal | fuel_supply | coal | 2070 | 3.7039 | Price¦Primary Energy¦Coal
Median | Delayed transition | USA | Price¦Primary Energy¦Coal | US$2010/GJ | Price¦Primary Energy¦Coal | fuel_supply | coal | 2070 | 2.1194 | Price¦Primary Energy¦Coal
Median | Fragmented World | USA | Price¦Primary Energy¦Coal | US$2010/GJ | Price¦Primary Energy¦Coal | fuel_supply | coal | 2070 | 2.2568 | Price¦Primary Energy¦Coal
Median | Low demand | USA | Price¦Primary Energy¦Coal | US$2010/GJ | Price¦Primary Energy¦Coal | fuel_supply | coal | 2070 | 1.7536 | Price¦Primary Energy¦Coal
Median | Nationally Determined Contributions (NDCs) | USA | Price¦Primary Energy¦Coal | US$2010/GJ | Price¦Primary Energy¦Coal | fuel_supply | coal | 2070 | 2.0682 | Price¦Primary Energy¦Coal
Median | Net Zero 2050 | USA | Price¦Primary Energy¦Coal | US$2010/GJ | Price¦Primary Energy¦Coal | fuel_supply | coal | 2070 | 1.9191 | Price¦Primary Energy¦Coal
Median | Below 2°C | USA | Price¦Primary Energy¦Coal | US$2010/GJ | Price¦Primary Energy¦Coal | fuel_supply | coal | 2075 | 1.8578 | Price¦Primary Energy¦Coal
Median | Current Policies | USA | Price¦Primary Energy¦Coal | US$2010/GJ | Price¦Primary Energy¦Coal | fuel_supply | coal | 2075 | 3.8219 | Price¦Primary Energy¦Coal
Median | Delayed transition | USA | Price¦Primary Energy¦Coal | US$2010/GJ | Price¦Primary Energy¦Coal | fuel_supply | coal | 2075 | 2.0685 | Price¦Primary Energy¦Coal
Median | Fragmented World | USA | Price¦Primary Energy¦Coal | US$2010/GJ | Price¦Primary Energy¦Coal | fuel_supply | coal | 2075 | 2.227 | Price¦Primary Energy¦Coal
Median | Low demand | USA | Price¦Primary Energy¦Coal | US$2010/GJ | Price¦Primary Energy¦Coal | fuel_supply | coal | 2075 | 1.8342 | Price¦Primary Energy¦Coal
Median | Nationally Determined Contributions (NDCs) | USA | Price¦Primary Energy¦Coal | US$2010/GJ | Price¦Primary Energy¦Coal | fuel_supply | coal | 2075 | 2.1757 | Price¦Primary Energy¦Coal
Median | Net Zero 2050 | USA | Price¦Primary Energy¦Coal | US$2010/GJ | Price¦Primary Energy¦Coal | fuel_supply | coal | 2075 | 2.0171 | Price¦Primary Energy¦Coal
Median | Below 2°C | USA | Price¦Primary Energy¦Coal | US$2010/GJ | Price¦Primary Energy¦Coal | fuel_supply | coal | 2080 | 1.8598 | Price¦Primary Energy¦Coal
Median | Current Policies | USA | Price¦Primary Energy¦Coal | US$2010/GJ | Price¦Primary Energy¦Coal | fuel_supply | coal | 2080 | 3.9399 | Price¦Primary Energy¦Coal
Median | Delayed transition | USA | Price¦Primary Energy¦Coal | US$2010/GJ | Price¦Primary Energy¦Coal | fuel_supply | coal | 2080 | 2.0177 | Price¦Primary Energy¦Coal
Median | Fragmented World | USA | Price¦Primary Energy¦Coal | US$2010/GJ | Price¦Primary Energy¦Coal | fuel_supply | coal | 2080 | 2.1972 | Price¦Primary Energy¦Coal
Median | Low demand | USA | Price¦Primary Energy¦Coal | US$2010/GJ | Price¦Primary Energy¦Coal | fuel_supply | coal | 2080 | 1.915 | Price¦Primary Energy¦Coal
Median | Nationally Determined Contributions (NDCs) | USA | Price¦Primary Energy¦Coal | US$2010/GJ | Price¦Primary Energy¦Coal | fuel_supply | coal | 2080 | 2.2833 | Price¦Primary Energy¦Coal
Median | Net Zero 2050 | USA | Price¦Primary Energy¦Coal | US$2010/GJ | Price¦Primary Energy¦Coal | fuel_supply | coal | 2080 | 2.1149 | Price¦Primary Energy¦Coal
Median | Below 2°C | USA | Price¦Primary Energy¦Coal | US$2010/GJ | Price¦Primary Energy¦Coal | fuel_supply | coal | 2085 | 1.8836 | Price¦Primary Energy¦Coal
Median | Current Policies | USA | Price¦Primary Energy¦Coal | US$2010/GJ | Price¦Primary Energy¦Coal | fuel_supply | coal | 2085 | 4.0999 | Price¦Primary Energy¦Coal
Median | Delayed transition | USA | Price¦Primary Energy¦Coal | US$2010/GJ | Price¦Primary Energy¦Coal | fuel_supply | coal | 2085 | 2.0796 | Price¦Primary Energy¦Coal
Median | Fragmented World | USA | Price¦Primary Energy¦Coal | US$2010/GJ | Price¦Primary Energy¦Coal | fuel_supply | coal | 2085 | 2.1886 | Price¦Primary Energy¦Coal
Median | Low demand | USA | Price¦Primary Energy¦Coal | US$2010/GJ | Price¦Primary Energy¦Coal | fuel_supply | coal | 2085 | 1.8938 | Price¦Primary Energy¦Coal
Median | Nationally Determined Contributions (NDCs) | USA | Price¦Primary Energy¦Coal | US$2010/GJ | Price¦Primary Energy¦Coal | fuel_supply | coal | 2085 | 2.29 | Price¦Primary Energy¦Coal
Median | Net Zero 2050 | USA | Price¦Primary Energy¦Coal | US$2010/GJ | Price¦Primary Energy¦Coal | fuel_supply | coal | 2085 | 2.0994 | Price¦Primary Energy¦Coal
Median | Below 2°C | USA | Price¦Primary Energy¦Coal | US$2010/GJ | Price¦Primary Energy¦Coal | fuel_supply | coal | 2090 | 1.9074 | Price¦Primary Energy¦Coal
Median | Current Policies | USA | Price¦Primary Energy¦Coal | US$2010/GJ | Price¦Primary Energy¦Coal | fuel_supply | coal | 2090 | 4.2601 | Price¦Primary Energy¦Coal
Median | Delayed transition | USA | Price¦Primary Energy¦Coal | US$2010/GJ | Price¦Primary Energy¦Coal | fuel_supply | coal | 2090 | 2.1415 | Price¦Primary Energy¦Coal
Median | Fragmented World | USA | Price¦Primary Energy¦Coal | US$2010/GJ | Price¦Primary Energy¦Coal | fuel_supply | coal | 2090 | 2.1799 | Price¦Primary Energy¦Coal
Median | Low demand | USA | Price¦Primary Energy¦Coal | US$2010/GJ | Price¦Primary Energy¦Coal | fuel_supply | coal | 2090 | 1.8727 | Price¦Primary Energy¦Coal
Median | Nationally Determined Contributions (NDCs) | USA | Price¦Primary Energy¦Coal | US$2010/GJ | Price¦Primary Energy¦Coal | fuel_supply | coal | 2090 | 2.2967 | Price¦Primary Energy¦Coal
Median | Net Zero 2050 | USA | Price¦Primary Energy¦Coal | US$2010/GJ | Price¦Primary Energy¦Coal | fuel_supply | coal | 2090 | 2.0839 | Price¦Primary Energy¦Coal
Median | Below 2°C | USA | Price¦Primary Energy¦Coal | US$2010/GJ | Price¦Primary Energy¦Coal | fuel_supply | coal | 2095 | 1.8112 | Price¦Primary Energy¦Coal
Median | Current Policies | USA | Price¦Primary Energy¦Coal | US$2010/GJ | Price¦Primary Energy¦Coal | fuel_supply | coal | 2095 | 4.2486 | Price¦Primary Energy¦Coal
Median | Delayed transition | USA | Price¦Primary Energy¦Coal | US$2010/GJ | Price¦Primary Energy¦Coal | fuel_supply | coal | 2095 | 1.9457 | Price¦Primary Energy¦Coal
Median | Fragmented World | USA | Price¦Primary Energy¦Coal | US$2010/GJ | Price¦Primary Energy¦Coal | fuel_supply | coal | 2095 | 2.117 | Price¦Primary Energy¦Coal
Median | Low demand | USA | Price¦Primary Energy¦Coal | US$2010/GJ | Price¦Primary Energy¦Coal | fuel_supply | coal | 2095 | 1.7039 | Price¦Primary Energy¦Coal
Median | Nationally Determined Contributions (NDCs) | USA | Price¦Primary Energy¦Coal | US$2010/GJ | Price¦Primary Energy¦Coal | fuel_supply | coal | 2095 | 2.3285 | Price¦Primary Energy¦Coal
Median | Net Zero 2050 | USA | Price¦Primary Energy¦Coal | US$2010/GJ | Price¦Primary Energy¦Coal | fuel_supply | coal | 2095 | 1.9425 | Price¦Primary Energy¦Coal
Median | Below 2°C | USA | Price¦Primary Energy¦Coal | US$2010/GJ | Price¦Primary Energy¦Coal | fuel_supply | coal | 2100 | 1.7151 | Price¦Primary Energy¦Coal
Median | Current Policies | USA | Price¦Primary Energy¦Coal | US$2010/GJ | Price¦Primary Energy¦Coal | fuel_supply | coal | 2100 | 4.2371 | Price¦Primary Energy¦Coal
Median | Delayed transition | USA | Price¦Primary Energy¦Coal | US$2010/GJ | Price¦Primary Energy¦Coal | fuel_supply | coal | 2100 | 1.7498 | Price¦Primary Energy¦Coal
Median | Fragmented World | USA | Price¦Primary Energy¦Coal | US$2010/GJ | Price¦Primary Energy¦Coal | fuel_supply | coal | 2100 | 2.054 | Price¦Primary Energy¦Coal
Median | Low demand | USA | Price¦Primary Energy¦Coal | US$2010/GJ | Price¦Primary Energy¦Coal | fuel_supply | coal | 2100 | 1.5351 | Price¦Primary Energy¦Coal
Median | Nationally Determined Contributions (NDCs) | USA | Price¦Primary Energy¦Coal | US$2010/GJ | Price¦Primary Energy¦Coal | fuel_supply | coal | 2100 | 2.3602 | Price¦Primary Energy¦Coal
Median | Net Zero 2050 | USA | Price¦Primary Energy¦Coal | US$2010/GJ | Price¦Primary Energy¦Coal | fuel_supply | coal | 2100 | 1.8012 | Price¦Primary Energy¦Coal
Median | Below 2°C | USA | Final Energy¦Residential and Commercial¦Electricity | EJ/yr | Final Energy¦Residential and Commercial¦Electricity | demand_projection | elc_buildings | 2020 | 10.7132 | Final Energy¦Residential and Commercial¦Electricity
Median | Current Policies | USA | Final Energy¦Residential and Commercial¦Electricity | EJ/yr | Final Energy¦Residential and Commercial¦Electricity | demand_projection | elc_buildings | 2020 | 10.7132 | Final Energy¦Residential and Commercial¦Electricity
Median | Delayed transition | USA | Final Energy¦Residential and Commercial¦Electricity | EJ/yr | Final Energy¦Residential and Commercial¦Electricity | demand_projection | elc_buildings | 2020 | 10.7132 | Final Energy¦Residential and Commercial¦Electricity
Median | Fragmented World | USA | Final Energy¦Residential and Commercial¦Electricity | EJ/yr | Final Energy¦Residential and Commercial¦Electricity | demand_projection | elc_buildings | 2020 | 10.7132 | Final Energy¦Residential and Commercial¦Electricity
Median | Low demand | USA | Final Energy¦Residential and Commercial¦Electricity | EJ/yr | Final Energy¦Residential and Commercial¦Electricity | demand_projection | elc_buildings | 2020 | 10.7132 | Final Energy¦Residential and Commercial¦Electricity
Median | Nationally Determined Contributions (NDCs) | USA | Final Energy¦Residential and Commercial¦Electricity | EJ/yr | Final Energy¦Residential and Commercial¦Electricity | demand_projection | elc_buildings | 2020 | 10.7132 | Final Energy¦Residential and Commercial¦Electricity
Median | Net Zero 2050 | USA | Final Energy¦Residential and Commercial¦Electricity | EJ/yr | Final Energy¦Residential and Commercial¦Electricity | demand_projection | elc_buildings | 2020 | 10.7132 | Final Energy¦Residential and Commercial¦Electricity
Median | Below 2°C | USA | Final Energy¦Residential and Commercial¦Electricity | EJ/yr | Final Energy¦Residential and Commercial¦Electricity | demand_projection | elc_buildings | 2025 | 10.6814 | Final Energy¦Residential and Commercial¦Electricity
Median | Current Policies | USA | Final Energy¦Residential and Commercial¦Electricity | EJ/yr | Final Energy¦Residential and Commercial¦Electricity | demand_projection | elc_buildings | 2025 | 10.5979 | Final Energy¦Residential and Commercial¦Electricity
Median | Delayed transition | USA | Final Energy¦Residential and Commercial¦Electricity | EJ/yr | Final Energy¦Residential and Commercial¦Electricity | demand_projection | elc_buildings | 2025 | 10.5979 | Final Energy¦Residential and Commercial¦Electricity
Median | Fragmented World | USA | Final Energy¦Residential and Commercial¦Electricity | EJ/yr | Final Energy¦Residential and Commercial¦Electricity | demand_projection | elc_buildings | 2025 | 10.5979 | Final Energy¦Residential and Commercial¦Electricity
Median | Low demand | USA | Final Energy¦Residential and Commercial¦Electricity | EJ/yr | Final Energy¦Residential and Commercial¦Electricity | demand_projection | elc_buildings | 2025 | 10.8754 | Final Energy¦Residential and Commercial¦Electricity
Median | Nationally Determined Contributions (NDCs) | USA | Final Energy¦Residential and Commercial¦Electricity | EJ/yr | Final Energy¦Residential and Commercial¦Electricity | demand_projection | elc_buildings | 2025 | 10.643 | Final Energy¦Residential and Commercial¦Electricity
Median | Net Zero 2050 | USA | Final Energy¦Residential and Commercial¦Electricity | EJ/yr | Final Energy¦Residential and Commercial¦Electricity | demand_projection | elc_buildings | 2025 | 10.5658 | Final Energy¦Residential and Commercial¦Electricity
Median | Below 2°C | USA | Final Energy¦Residential and Commercial¦Electricity | EJ/yr | Final Energy¦Residential and Commercial¦Electricity | demand_projection | elc_buildings | 2030 | 11.1028 | Final Energy¦Residential and Commercial¦Electricity
Median | Current Policies | USA | Final Energy¦Residential and Commercial¦Electricity | EJ/yr | Final Energy¦Residential and Commercial¦Electricity | demand_projection | elc_buildings | 2030 | 11.2648 | Final Energy¦Residential and Commercial¦Electricity
Median | Delayed transition | USA | Final Energy¦Residential and Commercial¦Electricity | EJ/yr | Final Energy¦Residential and Commercial¦Electricity | demand_projection | elc_buildings | 2030 | 11.2648 | Final Energy¦Residential and Commercial¦Electricity
Median | Fragmented World | USA | Final Energy¦Residential and Commercial¦Electricity | EJ/yr | Final Energy¦Residential and Commercial¦Electricity | demand_projection | elc_buildings | 2030 | 11.2648 | Final Energy¦Residential and Commercial¦Electricity
Median | Low demand | USA | Final Energy¦Residential and Commercial¦Electricity | EJ/yr | Final Energy¦Residential and Commercial¦Electricity | demand_projection | elc_buildings | 2030 | 10.2275 | Final Energy¦Residential and Commercial¦Electricity
Median | Nationally Determined Contributions (NDCs) | USA | Final Energy¦Residential and Commercial¦Electricity | EJ/yr | Final Energy¦Residential and Commercial¦Electricity | demand_projection | elc_buildings | 2030 | 10.7216 | Final Energy¦Residential and Commercial¦Electricity
Median | Net Zero 2050 | USA | Final Energy¦Residential and Commercial¦Electricity | EJ/yr | Final Energy¦Residential and Commercial¦Electricity | demand_projection | elc_buildings | 2030 | 10.9283 | Final Energy¦Residential and Commercial¦Electricity
Median | Below 2°C | USA | Final Energy¦Residential and Commercial¦Electricity | EJ/yr | Final Energy¦Residential and Commercial¦Electricity | demand_projection | elc_buildings | 2035 | 11.6276 | Final Energy¦Residential and Commercial¦Electricity
Median | Current Policies | USA | Final Energy¦Residential and Commercial¦Electricity | EJ/yr | Final Energy¦Residential and Commercial¦Electricity | demand_projection | elc_buildings | 2035 | 11.6105 | Final Energy¦Residential and Commercial¦Electricity
Median | Delayed transition | USA | Final Energy¦Residential and Commercial¦Electricity | EJ/yr | Final Energy¦Residential and Commercial¦Electricity | demand_projection | elc_buildings | 2035 | 11.7629 | Final Energy¦Residential and Commercial¦Electricity
Median | Fragmented World | USA | Final Energy¦Residential and Commercial¦Electricity | EJ/yr | Final Energy¦Residential and Commercial¦Electricity | demand_projection | elc_buildings | 2035 | 11.9758 | Final Energy¦Residential and Commercial¦Electricity
Median | Low demand | USA | Final Energy¦Residential and Commercial¦Electricity | EJ/yr | Final Energy¦Residential and Commercial¦Electricity | demand_projection | elc_buildings | 2035 | 11.1291 | Final Energy¦Residential and Commercial¦Electricity
Median | Nationally Determined Contributions (NDCs) | USA | Final Energy¦Residential and Commercial¦Electricity | EJ/yr | Final Energy¦Residential and Commercial¦Electricity | demand_projection | elc_buildings | 2035 | 11.8355 | Final Energy¦Residential and Commercial¦Electricity
Median | Net Zero 2050 | USA | Final Energy¦Residential and Commercial¦Electricity | EJ/yr | Final Energy¦Residential and Commercial¦Electricity | demand_projection | elc_buildings | 2035 | 12.0903 | Final Energy¦Residential and Commercial¦Electricity
Median | Below 2°C | USA | Final Energy¦Residential and Commercial¦Electricity | EJ/yr | Final Energy¦Residential and Commercial¦Electricity | demand_projection | elc_buildings | 2040 | 12.3209 | Final Energy¦Residential and Commercial¦Electricity
Median | Current Policies | USA | Final Energy¦Residential and Commercial¦Electricity | EJ/yr | Final Energy¦Residential and Commercial¦Electricity | demand_projection | elc_buildings | 2040 | 11.5459 | Final Energy¦Residential and Commercial¦Electricity
Median | Delayed transition | USA | Final Energy¦Residential and Commercial¦Electricity | EJ/yr | Final Energy¦Residential and Commercial¦Electricity | demand_projection | elc_buildings | 2040 | 11.9774 | Final Energy¦Residential and Commercial¦Electricity
Median | Fragmented World | USA | Final Energy¦Residential and Commercial¦Electricity | EJ/yr | Final Energy¦Residential and Commercial¦Electricity | demand_projection | elc_buildings | 2040 | 12.0442 | Final Energy¦Residential and Commercial¦Electricity
Median | Low demand | USA | Final Energy¦Residential and Commercial¦Electricity | EJ/yr | Final Energy¦Residential and Commercial¦Electricity | demand_projection | elc_buildings | 2040 | 11.2964 | Final Energy¦Residential and Commercial¦Electricity
Median | Nationally Determined Contributions (NDCs) | USA | Final Energy¦Residential and Commercial¦Electricity | EJ/yr | Final Energy¦Residential and Commercial¦Electricity | demand_projection | elc_buildings | 2040 | 12.4758 | Final Energy¦Residential and Commercial¦Electricity
Median | Net Zero 2050 | USA | Final Energy¦Residential and Commercial¦Electricity | EJ/yr | Final Energy¦Residential and Commercial¦Electricity | demand_projection | elc_buildings | 2040 | 13.4519 | Final Energy¦Residential and Commercial¦Electricity
Median | Below 2°C | USA | Final Energy¦Residential and Commercial¦Electricity | EJ/yr | Final Energy¦Residential and Commercial¦Electricity | demand_projection | elc_buildings | 2045 | 12.4915 | Final Energy¦Residential and Commercial¦Electricity
Median | Current Policies | USA | Final Energy¦Residential and Commercial¦Electricity | EJ/yr | Final Energy¦Residential and Commercial¦Electricity | demand_projection | elc_buildings | 2045 | 11.3211 | Final Energy¦Residential and Commercial¦Electricity
Median | Delayed transition | USA | Final Energy¦Residential and Commercial¦Electricity | EJ/yr | Final Energy¦Residential and Commercial¦Electricity | demand_projection | elc_buildings | 2045 | 13.335 | Final Energy¦Residential and Commercial¦Electricity
Median | Fragmented World | USA | Final Energy¦Residential and Commercial¦Electricity | EJ/yr | Final Energy¦Residential and Commercial¦Electricity | demand_projection | elc_buildings | 2045 | 12.3447 | Final Energy¦Residential and Commercial¦Electricity
Median | Low demand | USA | Final Energy¦Residential and Commercial¦Electricity | EJ/yr | Final Energy¦Residential and Commercial¦Electricity | demand_projection | elc_buildings | 2045 | 11.6601 | Final Energy¦Residential and Commercial¦Electricity
Median | Nationally Determined Contributions (NDCs) | USA | Final Energy¦Residential and Commercial¦Electricity | EJ/yr | Final Energy¦Residential and Commercial¦Electricity | demand_projection | elc_buildings | 2045 | 13.0638 | Final Energy¦Residential and Commercial¦Electricity
Median | Net Zero 2050 | USA | Final Energy¦Residential and Commercial¦Electricity | EJ/yr | Final Energy¦Residential and Commercial¦Electricity | demand_projection | elc_buildings | 2045 | 13.8861 | Final Energy¦Residential and Commercial¦Electricity
Median | Below 2°C | USA | Final Energy¦Residential and Commercial¦Electricity | EJ/yr | Final Energy¦Residential and Commercial¦Electricity | demand_projection | elc_buildings | 2050 | 12.8047 | Final Energy¦Residential and Commercial¦Electricity
Median | Current Policies | USA | Final Energy¦Residential and Commercial¦Electricity | EJ/yr | Final Energy¦Residential and Commercial¦Electricity | demand_projection | elc_buildings | 2050 | 11.282 | Final Energy¦Residential and Commercial¦Electricity
Median | Delayed transition | USA | Final Energy¦Residential and Commercial¦Electricity | EJ/yr | Final Energy¦Residential and Commercial¦Electricity | demand_projection | elc_buildings | 2050 | 13.8127 | Final Energy¦Residential and Commercial¦Electricity
Median | Fragmented World | USA | Final Energy¦Residential and Commercial¦Electricity | EJ/yr | Final Energy¦Residential and Commercial¦Electricity | demand_projection | elc_buildings | 2050 | 12.3174 | Final Energy¦Residential and Commercial¦Electricity
Median | Low demand | USA | Final Energy¦Residential and Commercial¦Electricity | EJ/yr | Final Energy¦Residential and Commercial¦Electricity | demand_projection | elc_buildings | 2050 | 11.9083 | Final Energy¦Residential and Commercial¦Electricity
Median | Nationally Determined Contributions (NDCs) | USA | Final Energy¦Residential and Commercial¦Electricity | EJ/yr | Final Energy¦Residential and Commercial¦Electricity | demand_projection | elc_buildings | 2050 | 12.7865 | Final Energy¦Residential and Commercial¦Electricity
Median | Net Zero 2050 | USA | Final Energy¦Residential and Commercial¦Electricity | EJ/yr | Final Energy¦Residential and Commercial¦Electricity | demand_projection | elc_buildings | 2050 | 13.5787 | Final Energy¦Residential and Commercial¦Electricity
Median | Below 2°C | USA | Final Energy¦Residential and Commercial¦Electricity | EJ/yr | Final Energy¦Residential and Commercial¦Electricity | demand_projection | elc_buildings | 2055 | 12.0525 | Final Energy¦Residential and Commercial¦Electricity
Median | Current Policies | USA | Final Energy¦Residential and Commercial¦Electricity | EJ/yr | Final Energy¦Residential and Commercial¦Electricity | demand_projection | elc_buildings | 2055 | 10.641 | Final Energy¦Residential and Commercial¦Electricity
Median | Delayed transition | USA | Final Energy¦Residential and Commercial¦Electricity | EJ/yr | Final Energy¦Residential and Commercial¦Electricity | demand_projection | elc_buildings | 2055 | 12.653 | Final Energy¦Residential and Commercial¦Electricity
Median | Fragmented World | USA | Final Energy¦Residential and Commercial¦Electricity | EJ/yr | Final Energy¦Residential and Commercial¦Electricity | demand_projection | elc_buildings | 2055 | 12.002 | Final Energy¦Residential and Commercial¦Electricity
Median | Low demand | USA | Final Energy¦Residential and Commercial¦Electricity | EJ/yr | Final Energy¦Residential and Commercial¦Electricity | demand_projection | elc_buildings | 2055 | 10.9074 | Final Energy¦Residential and Commercial¦Electricity
Median | Nationally Determined Contributions (NDCs) | USA | Final Energy¦Residential and Commercial¦Electricity | EJ/yr | Final Energy¦Residential and Commercial¦Electricity | demand_projection | elc_buildings | 2055 | 11.7387 | Final Energy¦Residential and Commercial¦Electricity
Median | Net Zero 2050 | USA | Final Energy¦Residential and Commercial¦Electricity | EJ/yr | Final Energy¦Residential and Commercial¦Electricity | demand_projection | elc_buildings | 2055 | 12.5654 | Final Energy¦Residential and Commercial¦Electricity
Median | Below 2°C | USA | Final Energy¦Residential and Commercial¦Electricity | EJ/yr | Final Energy¦Residential and Commercial¦Electricity | demand_projection | elc_buildings | 2060 | 11.8939 | Final Energy¦Residential and Commercial¦Electricity
Median | Current Policies | USA | Final Energy¦Residential and Commercial¦Electricity | EJ/yr | Final Energy¦Residential and Commercial¦Electricity | demand_projection | elc_buildings | 2060 | 10.7242 | Final Energy¦Residential and Commercial¦Electricity
Median | Delayed transition | USA | Final Energy¦Residential and Commercial¦Electricity | EJ/yr | Final Energy¦Residential and Commercial¦Electricity | demand_projection | elc_buildings | 2060 | 12.5733 | Final Energy¦Residential and Commercial¦Electricity
Median | Fragmented World | USA | Final Energy¦Residential and Commercial¦Electricity | EJ/yr | Final Energy¦Residential and Commercial¦Electricity | demand_projection | elc_buildings | 2060 | 11.8625 | Final Energy¦Residential and Commercial¦Electricity
Median | Low demand | USA | Final Energy¦Residential and Commercial¦Electricity | EJ/yr | Final Energy¦Residential and Commercial¦Electricity | demand_projection | elc_buildings | 2060 | 10.9125 | Final Energy¦Residential and Commercial¦Electricity
Median | Nationally Determined Contributions (NDCs) | USA | Final Energy¦Residential and Commercial¦Electricity | EJ/yr | Final Energy¦Residential and Commercial¦Electricity | demand_projection | elc_buildings | 2060 | 11.446 | Final Energy¦Residential and Commercial¦Electricity
Median | Net Zero 2050 | USA | Final Energy¦Residential and Commercial¦Electricity | EJ/yr | Final Energy¦Residential and Commercial¦Electricity | demand_projection | elc_buildings | 2060 | 12.7653 | Final Energy¦Residential and Commercial¦Electricity
Median | Below 2°C | USA | Final Energy¦Residential and Commercial¦Electricity | EJ/yr | Final Energy¦Residential and Commercial¦Electricity | demand_projection | elc_buildings | 2065 | 11.8665 | Final Energy¦Residential and Commercial¦Electricity
Median | Current Policies | USA | Final Energy¦Residential and Commercial¦Electricity | EJ/yr | Final Energy¦Residential and Commercial¦Electricity | demand_projection | elc_buildings | 2065 | 10.7004 | Final Energy¦Residential and Commercial¦Electricity
Median | Delayed transition | USA | Final Energy¦Residential and Commercial¦Electricity | EJ/yr | Final Energy¦Residential and Commercial¦Electricity | demand_projection | elc_buildings | 2065 | 12.5225 | Final Energy¦Residential and Commercial¦Electricity
Median | Fragmented World | USA | Final Energy¦Residential and Commercial¦Electricity | EJ/yr | Final Energy¦Residential and Commercial¦Electricity | demand_projection | elc_buildings | 2065 | 11.7584 | Final Energy¦Residential and Commercial¦Electricity
Median | Low demand | USA | Final Energy¦Residential and Commercial¦Electricity | EJ/yr | Final Energy¦Residential and Commercial¦Electricity | demand_projection | elc_buildings | 2065 | 10.5541 | Final Energy¦Residential and Commercial¦Electricity
Median | Nationally Determined Contributions (NDCs) | USA | Final Energy¦Residential and Commercial¦Electricity | EJ/yr | Final Energy¦Residential and Commercial¦Electricity | demand_projection | elc_buildings | 2065 | 11.5475 | Final Energy¦Residential and Commercial¦Electricity
Median | Net Zero 2050 | USA | Final Energy¦Residential and Commercial¦Electricity | EJ/yr | Final Energy¦Residential and Commercial¦Electricity | demand_projection | elc_buildings | 2065 | 12.7167 | Final Energy¦Residential and Commercial¦Electricity
Median | Below 2°C | USA | Final Energy¦Residential and Commercial¦Electricity | EJ/yr | Final Energy¦Residential and Commercial¦Electricity | demand_projection | elc_buildings | 2070 | 11.839 | Final Energy¦Residential and Commercial¦Electricity
Median | Current Policies | USA | Final Energy¦Residential and Commercial¦Electricity | EJ/yr | Final Energy¦Residential and Commercial¦Electricity | demand_projection | elc_buildings | 2070 | 10.6764 | Final Energy¦Residential and Commercial¦Electricity
Median | Delayed transition | USA | Final Energy¦Residential and Commercial¦Electricity | EJ/yr | Final Energy¦Residential and Commercial¦Electricity | demand_projection | elc_buildings | 2070 | 12.4718 | Final Energy¦Residential and Commercial¦Electricity
Median | Fragmented World | USA | Final Energy¦Residential and Commercial¦Electricity | EJ/yr | Final Energy¦Residential and Commercial¦Electricity | demand_projection | elc_buildings | 2070 | 11.6545 | Final Energy¦Residential and Commercial¦Electricity
Median | Low demand | USA | Final Energy¦Residential and Commercial¦Electricity | EJ/yr | Final Energy¦Residential and Commercial¦Electricity | demand_projection | elc_buildings | 2070 | 10.1959 | Final Energy¦Residential and Commercial¦Electricity
Median | Nationally Determined Contributions (NDCs) | USA | Final Energy¦Residential and Commercial¦Electricity | EJ/yr | Final Energy¦Residential and Commercial¦Electricity | demand_projection | elc_buildings | 2070 | 11.6488 | Final Energy¦Residential and Commercial¦Electricity
Median | Net Zero 2050 | USA | Final Energy¦Residential and Commercial¦Electricity | EJ/yr | Final Energy¦Residential and Commercial¦Electricity | demand_projection | elc_buildings | 2070 | 12.6681 | Final Energy¦Residential and Commercial¦Electricity
Median | Below 2°C | USA | Final Energy¦Residential and Commercial¦Electricity | EJ/yr | Final Energy¦Residential and Commercial¦Electricity | demand_projection | elc_buildings | 2075 | 12.0157 | Final Energy¦Residential and Commercial¦Electricity
Median | Current Policies | USA | Final Energy¦Residential and Commercial¦Electricity | EJ/yr | Final Energy¦Residential and Commercial¦Electricity | demand_projection | elc_buildings | 2075 | 10.9017 | Final Energy¦Residential and Commercial¦Electricity
Median | Delayed transition | USA | Final Energy¦Residential and Commercial¦Electricity | EJ/yr | Final Energy¦Residential and Commercial¦Electricity | demand_projection | elc_buildings | 2075 | 12.7212 | Final Energy¦Residential and Commercial¦Electricity
Median | Fragmented World | USA | Final Energy¦Residential and Commercial¦Electricity | EJ/yr | Final Energy¦Residential and Commercial¦Electricity | demand_projection | elc_buildings | 2075 | 11.9529 | Final Energy¦Residential and Commercial¦Electricity
Median | Low demand | USA | Final Energy¦Residential and Commercial¦Electricity | EJ/yr | Final Energy¦Residential and Commercial¦Electricity | demand_projection | elc_buildings | 2075 | 10.4829 | Final Energy¦Residential and Commercial¦Electricity
Median | Nationally Determined Contributions (NDCs) | USA | Final Energy¦Residential and Commercial¦Electricity | EJ/yr | Final Energy¦Residential and Commercial¦Electricity | demand_projection | elc_buildings | 2075 | 11.875 | Final Energy¦Residential and Commercial¦Electricity
Median | Net Zero 2050 | USA | Final Energy¦Residential and Commercial¦Electricity | EJ/yr | Final Energy¦Residential and Commercial¦Electricity | demand_projection | elc_buildings | 2075 | 12.7953 | Final Energy¦Residential and Commercial¦Electricity
Median | Below 2°C | USA | Final Energy¦Residential and Commercial¦Electricity | EJ/yr | Final Energy¦Residential and Commercial¦Electricity | demand_projection | elc_buildings | 2080 | 12.1923 | Final Energy¦Residential and Commercial¦Electricity
Median | Current Policies | USA | Final Energy¦Residential and Commercial¦Electricity | EJ/yr | Final Energy¦Residential and Commercial¦Electricity | demand_projection | elc_buildings | 2080 | 11.1269 | Final Energy¦Residential and Commercial¦Electricity
Median | Delayed transition | USA | Final Energy¦Residential and Commercial¦Electricity | EJ/yr | Final Energy¦Residential and Commercial¦Electricity | demand_projection | elc_buildings | 2080 | 12.9707 | Final Energy¦Residential and Commercial¦Electricity
Median | Fragmented World | USA | Final Energy¦Residential and Commercial¦Electricity | EJ/yr | Final Energy¦Residential and Commercial¦Electricity | demand_projection | elc_buildings | 2080 | 12.2513 | Final Energy¦Residential and Commercial¦Electricity
Median | Low demand | USA | Final Energy¦Residential and Commercial¦Electricity | EJ/yr | Final Energy¦Residential and Commercial¦Electricity | demand_projection | elc_buildings | 2080 | 10.7699 | Final Energy¦Residential and Commercial¦Electricity
Median | Nationally Determined Contributions (NDCs) | USA | Final Energy¦Residential and Commercial¦Electricity | EJ/yr | Final Energy¦Residential and Commercial¦Electricity | demand_projection | elc_buildings | 2080 | 12.1011 | Final Energy¦Residential and Commercial¦Electricity
Median | Net Zero 2050 | USA | Final Energy¦Residential and Commercial¦Electricity | EJ/yr | Final Energy¦Residential and Commercial¦Electricity | demand_projection | elc_buildings | 2080 | 12.9227 | Final Energy¦Residential and Commercial¦Electricity
Median | Below 2°C | USA | Final Energy¦Residential and Commercial¦Electricity | EJ/yr | Final Energy¦Residential and Commercial¦Electricity | demand_projection | elc_buildings | 2085 | 12.4482 | Final Energy¦Residential and Commercial¦Electricity
Median | Current Policies | USA | Final Energy¦Residential and Commercial¦Electricity | EJ/yr | Final Energy¦Residential and Commercial¦Electricity | demand_projection | elc_buildings | 2085 | 11.3059 | Final Energy¦Residential and Commercial¦Electricity
Median | Delayed transition | USA | Final Energy¦Residential and Commercial¦Electricity | EJ/yr | Final Energy¦Residential and Commercial¦Electricity | demand_projection | elc_buildings | 2085 | 12.9482 | Final Energy¦Residential and Commercial¦Electricity
Median | Fragmented World | USA | Final Energy¦Residential and Commercial¦Electricity | EJ/yr | Final Energy¦Residential and Commercial¦Electricity | demand_projection | elc_buildings | 2085 | 12.2849 | Final Energy¦Residential and Commercial¦Electricity
Median | Low demand | USA | Final Energy¦Residential and Commercial¦Electricity | EJ/yr | Final Energy¦Residential and Commercial¦Electricity | demand_projection | elc_buildings | 2085 | 10.9613 | Final Energy¦Residential and Commercial¦Electricity
Median | Nationally Determined Contributions (NDCs) | USA | Final Energy¦Residential and Commercial¦Electricity | EJ/yr | Final Energy¦Residential and Commercial¦Electricity | demand_projection | elc_buildings | 2085 | 12.0785 | Final Energy¦Residential and Commercial¦Electricity
Median | Net Zero 2050 | USA | Final Energy¦Residential and Commercial¦Electricity | EJ/yr | Final Energy¦Residential and Commercial¦Electricity | demand_projection | elc_buildings | 2085 | 13.1906 | Final Energy¦Residential and Commercial¦Electricity
Median | Below 2°C | USA | Final Energy¦Residential and Commercial¦Electricity | EJ/yr | Final Energy¦Residential and Commercial¦Electricity | demand_projection | elc_buildings | 2090 | 12.7041 | Final Energy¦Residential and Commercial¦Electricity
Median | Current Policies | USA | Final Energy¦Residential and Commercial¦Electricity | EJ/yr | Final Energy¦Residential and Commercial¦Electricity | demand_projection | elc_buildings | 2090 | 11.4849 | Final Energy¦Residential and Commercial¦Electricity
Median | Delayed transition | USA | Final Energy¦Residential and Commercial¦Electricity | EJ/yr | Final Energy¦Residential and Commercial¦Electricity | demand_projection | elc_buildings | 2090 | 12.9258 | Final Energy¦Residential and Commercial¦Electricity
Median | Fragmented World | USA | Final Energy¦Residential and Commercial¦Electricity | EJ/yr | Final Energy¦Residential and Commercial¦Electricity | demand_projection | elc_buildings | 2090 | 12.3186 | Final Energy¦Residential and Commercial¦Electricity
Median | Low demand | USA | Final Energy¦Residential and Commercial¦Electricity | EJ/yr | Final Energy¦Residential and Commercial¦Electricity | demand_projection | elc_buildings | 2090 | 11.1526 | Final Energy¦Residential and Commercial¦Electricity
Median | Nationally Determined Contributions (NDCs) | USA | Final Energy¦Residential and Commercial¦Electricity | EJ/yr | Final Energy¦Residential and Commercial¦Electricity | demand_projection | elc_buildings | 2090 | 12.0559 | Final Energy¦Residential and Commercial¦Electricity
Median | Net Zero 2050 | USA | Final Energy¦Residential and Commercial¦Electricity | EJ/yr | Final Energy¦Residential and Commercial¦Electricity | demand_projection | elc_buildings | 2090 | 13.4585 | Final Energy¦Residential and Commercial¦Electricity
Median | Below 2°C | USA | Final Energy¦Residential and Commercial¦Electricity | EJ/yr | Final Energy¦Residential and Commercial¦Electricity | demand_projection | elc_buildings | 2095 | 12.7602 | Final Energy¦Residential and Commercial¦Electricity
Median | Current Policies | USA | Final Energy¦Residential and Commercial¦Electricity | EJ/yr | Final Energy¦Residential and Commercial¦Electricity | demand_projection | elc_buildings | 2095 | 11.6031 | Final Energy¦Residential and Commercial¦Electricity
Median | Delayed transition | USA | Final Energy¦Residential and Commercial¦Electricity | EJ/yr | Final Energy¦Residential and Commercial¦Electricity | demand_projection | elc_buildings | 2095 | 12.9352 | Final Energy¦Residential and Commercial¦Electricity
Median | Fragmented World | USA | Final Energy¦Residential and Commercial¦Electricity | EJ/yr | Final Energy¦Residential and Commercial¦Electricity | demand_projection | elc_buildings | 2095 | 12.4006 | Final Energy¦Residential and Commercial¦Electricity
Median | Low demand | USA | Final Energy¦Residential and Commercial¦Electricity | EJ/yr | Final Energy¦Residential and Commercial¦Electricity | demand_projection | elc_buildings | 2095 | 11.2005 | Final Energy¦Residential and Commercial¦Electricity
Median | Nationally Determined Contributions (NDCs) | USA | Final Energy¦Residential and Commercial¦Electricity | EJ/yr | Final Energy¦Residential and Commercial¦Electricity | demand_projection | elc_buildings | 2095 | 12.2102 | Final Energy¦Residential and Commercial¦Electricity
Median | Net Zero 2050 | USA | Final Energy¦Residential and Commercial¦Electricity | EJ/yr | Final Energy¦Residential and Commercial¦Electricity | demand_projection | elc_buildings | 2095 | 13.4286 | Final Energy¦Residential and Commercial¦Electricity
Median | Below 2°C | USA | Final Energy¦Residential and Commercial¦Electricity | EJ/yr | Final Energy¦Residential and Commercial¦Electricity | demand_projection | elc_buildings | 2100 | 12.8163 | Final Energy¦Residential and Commercial¦Electricity
Median | Current Policies | USA | Final Energy¦Residential and Commercial¦Electricity | EJ/yr | Final Energy¦Residential and Commercial¦Electricity | demand_projection | elc_buildings | 2100 | 11.7214 | Final Energy¦Residential and Commercial¦Electricity
Median | Delayed transition | USA | Final Energy¦Residential and Commercial¦Electricity | EJ/yr | Final Energy¦Residential and Commercial¦Electricity | demand_projection | elc_buildings | 2100 | 12.9444 | Final Energy¦Residential and Commercial¦Electricity
Median | Fragmented World | USA | Final Energy¦Residential and Commercial¦Electricity | EJ/yr | Final Energy¦Residential and Commercial¦Electricity | demand_projection | elc_buildings | 2100 | 12.4828 | Final Energy¦Residential and Commercial¦Electricity
Median | Low demand | USA | Final Energy¦Residential and Commercial¦Electricity | EJ/yr | Final Energy¦Residential and Commercial¦Electricity | demand_projection | elc_buildings | 2100 | 11.2484 | Final Energy¦Residential and Commercial¦Electricity
Median | Nationally Determined Contributions (NDCs) | USA | Final Energy¦Residential and Commercial¦Electricity | EJ/yr | Final Energy¦Residential and Commercial¦Electricity | demand_projection | elc_buildings | 2100 | 12.3645 | Final Energy¦Residential and Commercial¦Electricity
Median | Net Zero 2050 | USA | Final Energy¦Residential and Commercial¦Electricity | EJ/yr | Final Energy¦Residential and Commercial¦Electricity | demand_projection | elc_buildings | 2100 | 13.3987 | Final Energy¦Residential and Commercial¦Electricity
Median | Below 2°C | USA | Final Energy¦Industry¦Electricity | EJ/yr | Final Energy¦Industry¦Electricity | demand_projection | elc_industry | 2020 | 3.1556 | Final Energy¦Industry¦Electricity
Median | Current Policies | USA | Final Energy¦Industry¦Electricity | EJ/yr | Final Energy¦Industry¦Electricity | demand_projection | elc_industry | 2020 | 3.1556 | Final Energy¦Industry¦Electricity
Median | Delayed transition | USA | Final Energy¦Industry¦Electricity | EJ/yr | Final Energy¦Industry¦Electricity | demand_projection | elc_industry | 2020 | 3.1556 | Final Energy¦Industry¦Electricity
Median | Fragmented World | USA | Final Energy¦Industry¦Electricity | EJ/yr | Final Energy¦Industry¦Electricity | demand_projection | elc_industry | 2020 | 3.1556 | Final Energy¦Industry¦Electricity
Median | Low demand | USA | Final Energy¦Industry¦Electricity | EJ/yr | Final Energy¦Industry¦Electricity | demand_projection | elc_industry | 2020 | 3.1556 | Final Energy¦Industry¦Electricity
Median | Nationally Determined Contributions (NDCs) | USA | Final Energy¦Industry¦Electricity | EJ/yr | Final Energy¦Industry¦Electricity | demand_projection | elc_industry | 2020 | 3.1556 | Final Energy¦Industry¦Electricity
Median | Net Zero 2050 | USA | Final Energy¦Industry¦Electricity | EJ/yr | Final Energy¦Industry¦Electricity | demand_projection | elc_industry | 2020 | 3.1556 | Final Energy¦Industry¦Electricity
Median | Below 2°C | USA | Final Energy¦Industry¦Electricity | EJ/yr | Final Energy¦Industry¦Electricity | demand_projection | elc_industry | 2025 | 3.2136 | Final Energy¦Industry¦Electricity
Median | Current Policies | USA | Final Energy¦Industry¦Electricity | EJ/yr | Final Energy¦Industry¦Electricity | demand_projection | elc_industry | 2025 | 3.1618 | Final Energy¦Industry¦Electricity
Median | Delayed transition | USA | Final Energy¦Industry¦Electricity | EJ/yr | Final Energy¦Industry¦Electricity | demand_projection | elc_industry | 2025 | 3.1618 | Final Energy¦Industry¦Electricity
Median | Fragmented World | USA | Final Energy¦Industry¦Electricity | EJ/yr | Final Energy¦Industry¦Electricity | demand_projection | elc_industry | 2025 | 3.1618 | Final Energy¦Industry¦Electricity
Median | Low demand | USA | Final Energy¦Industry¦Electricity | EJ/yr | Final Energy¦Industry¦Electricity | demand_projection | elc_industry | 2025 | 2.4102 | Final Energy¦Industry¦Electricity
Median | Nationally Determined Contributions (NDCs) | USA | Final Energy¦Industry¦Electricity | EJ/yr | Final Energy¦Industry¦Electricity | demand_projection | elc_industry | 2025 | 3.1963 | Final Energy¦Industry¦Electricity
Median | Net Zero 2050 | USA | Final Energy¦Industry¦Electricity | EJ/yr | Final Energy¦Industry¦Electricity | demand_projection | elc_industry | 2025 | 3.1898 | Final Energy¦Industry¦Electricity
Median | Below 2°C | USA | Final Energy¦Industry¦Electricity | EJ/yr | Final Energy¦Industry¦Electricity | demand_projection | elc_industry | 2030 | 3.6166 | Final Energy¦Industry¦Electricity
Median | Current Policies | USA | Final Energy¦Industry¦Electricity | EJ/yr | Final Energy¦Industry¦Electricity | demand_projection | elc_industry | 2030 | 3.6276 | Final Energy¦Industry¦Electricity
Median | Delayed transition | USA | Final Energy¦Industry¦Electricity | EJ/yr | Final Energy¦Industry¦Electricity | demand_projection | elc_industry | 2030 | 3.6276 | Final Energy¦Industry¦Electricity
Median | Fragmented World | USA | Final Energy¦Industry¦Electricity | EJ/yr | Final Energy¦Industry¦Electricity | demand_projection | elc_industry | 2030 | 3.6276 | Final Energy¦Industry¦Electricity
Median | Low demand | USA | Final Energy¦Industry¦Electricity | EJ/yr | Final Energy¦Industry¦Electricity | demand_projection | elc_industry | 2030 | 2.4429 | Final Energy¦Industry¦Electricity
Median | Nationally Determined Contributions (NDCs) | USA | Final Energy¦Industry¦Electricity | EJ/yr | Final Energy¦Industry¦Electricity | demand_projection | elc_industry | 2030 | 3.5033 | Final Energy¦Industry¦Electricity
Median | Net Zero 2050 | USA | Final Energy¦Industry¦Electricity | EJ/yr | Final Energy¦Industry¦Electricity | demand_projection | elc_industry | 2030 | 3.7168 | Final Energy¦Industry¦Electricity
Median | Below 2°C | USA | Final Energy¦Industry¦Electricity | EJ/yr | Final Energy¦Industry¦Electricity | demand_projection | elc_industry | 2035 | 4.0357 | Final Energy¦Industry¦Electricity
Median | Current Policies | USA | Final Energy¦Industry¦Electricity | EJ/yr | Final Energy¦Industry¦Electricity | demand_projection | elc_industry | 2035 | 3.9078 | Final Energy¦Industry¦Electricity
Median | Delayed transition | USA | Final Energy¦Industry¦Electricity | EJ/yr | Final Energy¦Industry¦Electricity | demand_projection | elc_industry | 2035 | 4.0734 | Final Energy¦Industry¦Electricity
Median | Fragmented World | USA | Final Energy¦Industry¦Electricity | EJ/yr | Final Energy¦Industry¦Electricity | demand_projection | elc_industry | 2035 | 3.8658 | Final Energy¦Industry¦Electricity
Median | Low demand | USA | Final Energy¦Industry¦Electricity | EJ/yr | Final Energy¦Industry¦Electricity | demand_projection | elc_industry | 2035 | 2.4976 | Final Energy¦Industry¦Electricity
Median | Nationally Determined Contributions (NDCs) | USA | Final Energy¦Industry¦Electricity | EJ/yr | Final Energy¦Industry¦Electricity | demand_projection | elc_industry | 2035 | 4.2302 | Final Energy¦Industry¦Electricity
Median | Net Zero 2050 | USA | Final Energy¦Industry¦Electricity | EJ/yr | Final Energy¦Industry¦Electricity | demand_projection | elc_industry | 2035 | 4.1226 | Final Energy¦Industry¦Electricity
Median | Below 2°C | USA | Final Energy¦Industry¦Electricity | EJ/yr | Final Energy¦Industry¦Electricity | demand_projection | elc_industry | 2040 | 4.4558 | Final Energy¦Industry¦Electricity
Median | Current Policies | USA | Final Energy¦Industry¦Electricity | EJ/yr | Final Energy¦Industry¦Electricity | demand_projection | elc_industry | 2040 | 4.038 | Final Energy¦Industry¦Electricity
Median | Delayed transition | USA | Final Energy¦Industry¦Electricity | EJ/yr | Final Energy¦Industry¦Electricity | demand_projection | elc_industry | 2040 | 5.0272 | Final Energy¦Industry¦Electricity
Median | Fragmented World | USA | Final Energy¦Industry¦Electricity | EJ/yr | Final Energy¦Industry¦Electricity | demand_projection | elc_industry | 2040 | 4.0753 | Final Energy¦Industry¦Electricity
Median | Low demand | USA | Final Energy¦Industry¦Electricity | EJ/yr | Final Energy¦Industry¦Electricity | demand_projection | elc_industry | 2040 | 2.4566 | Final Energy¦Industry¦Electricity
Median | Nationally Determined Contributions (NDCs) | USA | Final Energy¦Industry¦Electricity | EJ/yr | Final Energy¦Industry¦Electricity | demand_projection | elc_industry | 2040 | 4.5491 | Final Energy¦Industry¦Electricity
Median | Net Zero 2050 | USA | Final Energy¦Industry¦Electricity | EJ/yr | Final Energy¦Industry¦Electricity | demand_projection | elc_industry | 2040 | 4.8773 | Final Energy¦Industry¦Electricity
Median | Below 2°C | USA | Final Energy¦Industry¦Electricity | EJ/yr | Final Energy¦Industry¦Electricity | demand_projection | elc_industry | 2045 | 4.5503 | Final Energy¦Industry¦Electricity
Median | Current Policies | USA | Final Energy¦Industry¦Electricity | EJ/yr | Final Energy¦Industry¦Electricity | demand_projection | elc_industry | 2045 | 4.1092 | Final Energy¦Industry¦Electricity
Median | Delayed transition | USA | Final Energy¦Industry¦Electricity | EJ/yr | Final Energy¦Industry¦Electricity | demand_projection | elc_industry | 2045 | 5.0396 | Final Energy¦Industry¦Electricity
Median | Fragmented World | USA | Final Energy¦Industry¦Electricity | EJ/yr | Final Energy¦Industry¦Electricity | demand_projection | elc_industry | 2045 | 4.3158 | Final Energy¦Industry¦Electricity
Median | Low demand | USA | Final Energy¦Industry¦Electricity | EJ/yr | Final Energy¦Industry¦Electricity | demand_projection | elc_industry | 2045 | 2.417 | Final Energy¦Industry¦Electricity
Median | Nationally Determined Contributions (NDCs) | USA | Final Energy¦Industry¦Electricity | EJ/yr | Final Energy¦Industry¦Electricity | demand_projection | elc_industry | 2045 | 4.8561 | Final Energy¦Industry¦Electricity
Median | Net Zero 2050 | USA | Final Energy¦Industry¦Electricity | EJ/yr | Final Energy¦Industry¦Electricity | demand_projection | elc_industry | 2045 | 5.112 | Final Energy¦Industry¦Electricity
Median | Below 2°C | USA | Final Energy¦Industry¦Electricity | EJ/yr | Final Energy¦Industry¦Electricity | demand_projection | elc_industry | 2050 | 4.6404 | Final Energy¦Industry¦Electricity
Median | Current Policies | USA | Final Energy¦Industry¦Electricity | EJ/yr | Final Energy¦Industry¦Electricity | demand_projection | elc_industry | 2050 | 4.1445 | Final Energy¦Industry¦Electricity
Median | Delayed transition | USA | Final Energy¦Industry¦Electricity | EJ/yr | Final Energy¦Industry¦Electricity | demand_projection | elc_industry | 2050 | 4.8655 | Final Energy¦Industry¦Electricity
Median | Fragmented World | USA | Final Energy¦Industry¦Electricity | EJ/yr | Final Energy¦Industry¦Electricity | demand_projection | elc_industry | 2050 | 4.2685 | Final Energy¦Industry¦Electricity
Median | Low demand | USA | Final Energy¦Industry¦Electricity | EJ/yr | Final Energy¦Industry¦Electricity | demand_projection | elc_industry | 2050 | 2.3617 | Final Energy¦Industry¦Electricity
Median | Nationally Determined Contributions (NDCs) | USA | Final Energy¦Industry¦Electricity | EJ/yr | Final Energy¦Industry¦Electricity | demand_projection | elc_industry | 2050 | 4.7334 | Final Energy¦Industry¦Electricity
Median | Net Zero 2050 | USA | Final Energy¦Industry¦Electricity | EJ/yr | Final Energy¦Industry¦Electricity | demand_projection | elc_industry | 2050 | 4.7872 | Final Energy¦Industry¦Electricity
Median | Below 2°C | USA | Final Energy¦Industry¦Electricity | EJ/yr | Final Energy¦Industry¦Electricity | demand_projection | elc_industry | 2055 | 4.3833 | Final Energy¦Industry¦Electricity
Median | Current Policies | USA | Final Energy¦Industry¦Electricity | EJ/yr | Final Energy¦Industry¦Electricity | demand_projection | elc_industry | 2055 | 3.8925 | Final Energy¦Industry¦Electricity
Median | Delayed transition | USA | Final Energy¦Industry¦Electricity | EJ/yr | Final Energy¦Industry¦Electricity | demand_projection | elc_industry | 2055 | 4.5472 | Final Energy¦Industry¦Electricity
Median | Fragmented World | USA | Final Energy¦Industry¦Electricity | EJ/yr | Final Energy¦Industry¦Electricity | demand_projection | elc_industry | 2055 | 4.2705 | Final Energy¦Industry¦Electricity
Median | Low demand | USA | Final Energy¦Industry¦Electricity | EJ/yr | Final Energy¦Industry¦Electricity | demand_projection | elc_industry | 2055 | 2.2012 | Final Energy¦Industry¦Electricity
Median | Nationally Determined Contributions (NDCs) | USA | Final Energy¦Industry¦Electricity | EJ/yr | Final Energy¦Industry¦Electricity | demand_projection | elc_industry | 2055 | 4.318 | Final Energy¦Industry¦Electricity
Median | Net Zero 2050 | USA | Final Energy¦Industry¦Electricity | EJ/yr | Final Energy¦Industry¦Electricity | demand_projection | elc_industry | 2055 | 4.5244 | Final Energy¦Industry¦Electricity
Median | Below 2°C | USA | Final Energy¦Industry¦Electricity | EJ/yr | Final Energy¦Industry¦Electricity | demand_projection | elc_industry | 2060 | 3.884 | Final Energy¦Industry¦Electricity
Median | Current Policies | USA | Final Energy¦Industry¦Electricity | EJ/yr | Final Energy¦Industry¦Electricity | demand_projection | elc_industry | 2060 | 3.6505 | Final Energy¦Industry¦Electricity
Median | Delayed transition | USA | Final Energy¦Industry¦Electricity | EJ/yr | Final Energy¦Industry¦Electricity | demand_projection | elc_industry | 2060 | 4.082 | Final Energy¦Industry¦Electricity
Median | Fragmented World | USA | Final Energy¦Industry¦Electricity | EJ/yr | Final Energy¦Industry¦Electricity | demand_projection | elc_industry | 2060 | 3.8537 | Final Energy¦Industry¦Electricity
Median | Low demand | USA | Final Energy¦Industry¦Electricity | EJ/yr | Final Energy¦Industry¦Electricity | demand_projection | elc_industry | 2060 | 1.9998 | Final Energy¦Industry¦Electricity
Median | Nationally Determined Contributions (NDCs) | USA | Final Energy¦Industry¦Electricity | EJ/yr | Final Energy¦Industry¦Electricity | demand_projection | elc_industry | 2060 | 3.7541 | Final Energy¦Industry¦Electricity
Median | Net Zero 2050 | USA | Final Energy¦Industry¦Electricity | EJ/yr | Final Energy¦Industry¦Electricity | demand_projection | elc_industry | 2060 | 4.1191 | Final Energy¦Industry¦Electricity
Median | Below 2°C | USA | Final Energy¦Industry¦Electricity | EJ/yr | Final Energy¦Industry¦Electricity | demand_projection | elc_industry | 2065 | 3.7268 | Final Energy¦Industry¦Electricity
Median | Current Policies | USA | Final Energy¦Industry¦Electricity | EJ/yr | Final Energy¦Industry¦Electricity | demand_projection | elc_industry | 2065 | 3.5335 | Final Energy¦Industry¦Electricity
Median | Delayed transition | USA | Final Energy¦Industry¦Electricity | EJ/yr | Final Energy¦Industry¦Electricity | demand_projection | elc_industry | 2065 | 3.9368 | Final Energy¦Industry¦Electricity
Median | Fragmented World | USA | Final Energy¦Industry¦Electricity | EJ/yr | Final Energy¦Industry¦Electricity | demand_projection | elc_industry | 2065 | 3.7121 | Final Energy¦Industry¦Electricity
Median | Low demand | USA | Final Energy¦Industry¦Electricity | EJ/yr | Final Energy¦Industry¦Electricity | demand_projection | elc_industry | 2065 | 1.9094 | Final Energy¦Industry¦Electricity
Median | Nationally Determined Contributions (NDCs) | USA | Final Energy¦Industry¦Electricity | EJ/yr | Final Energy¦Industry¦Electricity | demand_projection | elc_industry | 2065 | 3.6228 | Final Energy¦Industry¦Electricity
Median | Net Zero 2050 | USA | Final Energy¦Industry¦Electricity | EJ/yr | Final Energy¦Industry¦Electricity | demand_projection | elc_industry | 2065 | 4.0318 | Final Energy¦Industry¦Electricity
Median | Below 2°C | USA | Final Energy¦Industry¦Electricity | EJ/yr | Final Energy¦Industry¦Electricity | demand_projection | elc_industry | 2070 | 3.5698 | Final Energy¦Industry¦Electricity
Median | Current Policies | USA | Final Energy¦Industry¦Electricity | EJ/yr | Final Energy¦Industry¦Electricity | demand_projection | elc_industry | 2070 | 3.4165 | Final Energy¦Industry¦Electricity
Median | Delayed transition | USA | Final Energy¦Industry¦Electricity | EJ/yr | Final Energy¦Industry¦Electricity | demand_projection | elc_industry | 2070 | 3.7918 | Final Energy¦Industry¦Electricity
Median | Fragmented World | USA | Final Energy¦Industry¦Electricity | EJ/yr | Final Energy¦Industry¦Electricity | demand_projection | elc_industry | 2070 | 3.5703 | Final Energy¦Industry¦Electricity
Median | Low demand | USA | Final Energy¦Industry¦Electricity | EJ/yr | Final Energy¦Industry¦Electricity | demand_projection | elc_industry | 2070 | 1.819 | Final Energy¦Industry¦Electricity
Median | Nationally Determined Contributions (NDCs) | USA | Final Energy¦Industry¦Electricity | EJ/yr | Final Energy¦Industry¦Electricity | demand_projection | elc_industry | 2070 | 3.4915 | Final Energy¦Industry¦Electricity
Median | Net Zero 2050 | USA | Final Energy¦Industry¦Electricity | EJ/yr | Final Energy¦Industry¦Electricity | demand_projection | elc_industry | 2070 | 3.9444 | Final Energy¦Industry¦Electricity
Median | Below 2°C | USA | Final Energy¦Industry¦Electricity | EJ/yr | Final Energy¦Industry¦Electricity | demand_projection | elc_industry | 2075 | 3.4262 | Final Energy¦Industry¦Electricity
Median | Current Policies | USA | Final Energy¦Industry¦Electricity | EJ/yr | Final Energy¦Industry¦Electricity | demand_projection | elc_industry | 2075 | 3.2713 | Final Energy¦Industry¦Electricity
Median | Delayed transition | USA | Final Energy¦Industry¦Electricity | EJ/yr | Final Energy¦Industry¦Electricity | demand_projection | elc_industry | 2075 | 3.666 | Final Energy¦Industry¦Electricity
Median | Fragmented World | USA | Final Energy¦Industry¦Electricity | EJ/yr | Final Energy¦Industry¦Electricity | demand_projection | elc_industry | 2075 | 3.4535 | Final Energy¦Industry¦Electricity
Median | Low demand | USA | Final Energy¦Industry¦Electricity | EJ/yr | Final Energy¦Industry¦Electricity | demand_projection | elc_industry | 2075 | 1.7765 | Final Energy¦Industry¦Electricity
Median | Nationally Determined Contributions (NDCs) | USA | Final Energy¦Industry¦Electricity | EJ/yr | Final Energy¦Industry¦Electricity | demand_projection | elc_industry | 2075 | 3.3815 | Final Energy¦Industry¦Electricity
Median | Net Zero 2050 | USA | Final Energy¦Industry¦Electricity | EJ/yr | Final Energy¦Industry¦Electricity | demand_projection | elc_industry | 2075 | 3.7861 | Final Energy¦Industry¦Electricity
Median | Below 2°C | USA | Final Energy¦Industry¦Electricity | EJ/yr | Final Energy¦Industry¦Electricity | demand_projection | elc_industry | 2080 | 3.2827 | Final Energy¦Industry¦Electricity
Median | Current Policies | USA | Final Energy¦Industry¦Electricity | EJ/yr | Final Energy¦Industry¦Electricity | demand_projection | elc_industry | 2080 | 3.126 | Final Energy¦Industry¦Electricity
Median | Delayed transition | USA | Final Energy¦Industry¦Electricity | EJ/yr | Final Energy¦Industry¦Electricity | demand_projection | elc_industry | 2080 | 3.5404 | Final Energy¦Industry¦Electricity
Median | Fragmented World | USA | Final Energy¦Industry¦Electricity | EJ/yr | Final Energy¦Industry¦Electricity | demand_projection | elc_industry | 2080 | 3.3367 | Final Energy¦Industry¦Electricity
Median | Low demand | USA | Final Energy¦Industry¦Electricity | EJ/yr | Final Energy¦Industry¦Electricity | demand_projection | elc_industry | 2080 | 1.7339 | Final Energy¦Industry¦Electricity
Median | Nationally Determined Contributions (NDCs) | USA | Final Energy¦Industry¦Electricity | EJ/yr | Final Energy¦Industry¦Electricity | demand_projection | elc_industry | 2080 | 3.2714 | Final Energy¦Industry¦Electricity
Median | Net Zero 2050 | USA | Final Energy¦Industry¦Electricity | EJ/yr | Final Energy¦Industry¦Electricity | demand_projection | elc_industry | 2080 | 3.6279 | Final Energy¦Industry¦Electricity
Median | Below 2°C | USA | Final Energy¦Industry¦Electricity | EJ/yr | Final Energy¦Industry¦Electricity | demand_projection | elc_industry | 2085 | 3.1439 | Final Energy¦Industry¦Electricity
Median | Current Policies | USA | Final Energy¦Industry¦Electricity | EJ/yr | Final Energy¦Industry¦Electricity | demand_projection | elc_industry | 2085 | 2.9741 | Final Energy¦Industry¦Electricity
Median | Delayed transition | USA | Final Energy¦Industry¦Electricity | EJ/yr | Final Energy¦Industry¦Electricity | demand_projection | elc_industry | 2085 | 3.3529 | Final Energy¦Industry¦Electricity
Median | Fragmented World | USA | Final Energy¦Industry¦Electricity | EJ/yr | Final Energy¦Industry¦Electricity | demand_projection | elc_industry | 2085 | 3.1511 | Final Energy¦Industry¦Electricity
Median | Low demand | USA | Final Energy¦Industry¦Electricity | EJ/yr | Final Energy¦Industry¦Electricity | demand_projection | elc_industry | 2085 | 1.6973 | Final Energy¦Industry¦Electricity
Median | Nationally Determined Contributions (NDCs) | USA | Final Energy¦Industry¦Electricity | EJ/yr | Final Energy¦Industry¦Electricity | demand_projection | elc_industry | 2085 | 3.0762 | Final Energy¦Industry¦Electricity
Median | Net Zero 2050 | USA | Final Energy¦Industry¦Electricity | EJ/yr | Final Energy¦Industry¦Electricity | demand_projection | elc_industry | 2085 | 3.5126 | Final Energy¦Industry¦Electricity
Median | Below 2°C | USA | Final Energy¦Industry¦Electricity | EJ/yr | Final Energy¦Industry¦Electricity | demand_projection | elc_industry | 2090 | 3.0051 | Final Energy¦Industry¦Electricity
Median | Current Policies | USA | Final Energy¦Industry¦Electricity | EJ/yr | Final Energy¦Industry¦Electricity | demand_projection | elc_industry | 2090 | 2.8221 | Final Energy¦Industry¦Electricity
Median | Delayed transition | USA | Final Energy¦Industry¦Electricity | EJ/yr | Final Energy¦Industry¦Electricity | demand_projection | elc_industry | 2090 | 3.1654 | Final Energy¦Industry¦Electricity
Median | Fragmented World | USA | Final Energy¦Industry¦Electricity | EJ/yr | Final Energy¦Industry¦Electricity | demand_projection | elc_industry | 2090 | 2.9657 | Final Energy¦Industry¦Electricity
Median | Low demand | USA | Final Energy¦Industry¦Electricity | EJ/yr | Final Energy¦Industry¦Electricity | demand_projection | elc_industry | 2090 | 1.6608 | Final Energy¦Industry¦Electricity
Median | Nationally Determined Contributions (NDCs) | USA | Final Energy¦Industry¦Electricity | EJ/yr | Final Energy¦Industry¦Electricity | demand_projection | elc_industry | 2090 | 2.8811 | Final Energy¦Industry¦Electricity
Median | Net Zero 2050 | USA | Final Energy¦Industry¦Electricity | EJ/yr | Final Energy¦Industry¦Electricity | demand_projection | elc_industry | 2090 | 3.3973 | Final Energy¦Industry¦Electricity
Median | Below 2°C | USA | Final Energy¦Industry¦Electricity | EJ/yr | Final Energy¦Industry¦Electricity | demand_projection | elc_industry | 2095 | 2.8617 | Final Energy¦Industry¦Electricity
Median | Current Policies | USA | Final Energy¦Industry¦Electricity | EJ/yr | Final Energy¦Industry¦Electricity | demand_projection | elc_industry | 2095 | 2.6945 | Final Energy¦Industry¦Electricity
Median | Delayed transition | USA | Final Energy¦Industry¦Electricity | EJ/yr | Final Energy¦Industry¦Electricity | demand_projection | elc_industry | 2095 | 3.0137 | Final Energy¦Industry¦Electricity
Median | Fragmented World | USA | Final Energy¦Industry¦Electricity | EJ/yr | Final Energy¦Industry¦Electricity | demand_projection | elc_industry | 2095 | 2.8162 | Final Energy¦Industry¦Electricity
Median | Low demand | USA | Final Energy¦Industry¦Electricity | EJ/yr | Final Energy¦Industry¦Electricity | demand_projection | elc_industry | 2095 | 1.5977 | Final Energy¦Industry¦Electricity
Median | Nationally Determined Contributions (NDCs) | USA | Final Energy¦Industry¦Electricity | EJ/yr | Final Energy¦Industry¦Electricity | demand_projection | elc_industry | 2095 | 2.7641 | Final Energy¦Industry¦Electricity
Median | Net Zero 2050 | USA | Final Energy¦Industry¦Electricity | EJ/yr | Final Energy¦Industry¦Electricity | demand_projection | elc_industry | 2095 | 3.1838 | Final Energy¦Industry¦Electricity
Median | Below 2°C | USA | Final Energy¦Industry¦Electricity | EJ/yr | Final Energy¦Industry¦Electricity | demand_projection | elc_industry | 2100 | 2.7184 | Final Energy¦Industry¦Electricity
Median | Current Policies | USA | Final Energy¦Industry¦Electricity | EJ/yr | Final Energy¦Industry¦Electricity | demand_projection | elc_industry | 2100 | 2.5669 | Final Energy¦Industry¦Electricity
Median | Delayed transition | USA | Final Energy¦Industry¦Electricity | EJ/yr | Final Energy¦Industry¦Electricity | demand_projection | elc_industry | 2100 | 2.8618 | Final Energy¦Industry¦Electricity
Median | Fragmented World | USA | Final Energy¦Industry¦Electricity | EJ/yr | Final Energy¦Industry¦Electricity | demand_projection | elc_industry | 2100 | 2.6667 | Final Energy¦Industry¦Electricity
Median | Low demand | USA | Final Energy¦Industry¦Electricity | EJ/yr | Final Energy¦Industry¦Electricity | demand_projection | elc_industry | 2100 | 1.5345 | Final Energy¦Industry¦Electricity
Median | Nationally Determined Contributions (NDCs) | USA | Final Energy¦Industry¦Electricity | EJ/yr | Final Energy¦Industry¦Electricity | demand_projection | elc_industry | 2100 | 2.6473 | Final Energy¦Industry¦Electricity
Median | Net Zero 2050 | USA | Final Energy¦Industry¦Electricity | EJ/yr | Final Energy¦Industry¦Electricity | demand_projection | elc_industry | 2100 | 2.9702 | Final Energy¦Industry¦Electricity
Median | Below 2°C | USA | Final Energy¦Transportation¦Electricity | EJ/yr | Final Energy¦Transportation¦Electricity | demand_projection | elc_transport | 2020 | 0.2758 | Final Energy¦Transportation¦Electricity
Median | Current Policies | USA | Final Energy¦Transportation¦Electricity | EJ/yr | Final Energy¦Transportation¦Electricity | demand_projection | elc_transport | 2020 | 0.2758 | Final Energy¦Transportation¦Electricity
Median | Delayed transition | USA | Final Energy¦Transportation¦Electricity | EJ/yr | Final Energy¦Transportation¦Electricity | demand_projection | elc_transport | 2020 | 0.2758 | Final Energy¦Transportation¦Electricity
Median | Fragmented World | USA | Final Energy¦Transportation¦Electricity | EJ/yr | Final Energy¦Transportation¦Electricity | demand_projection | elc_transport | 2020 | 0.2758 | Final Energy¦Transportation¦Electricity
Median | Low demand | USA | Final Energy¦Transportation¦Electricity | EJ/yr | Final Energy¦Transportation¦Electricity | demand_projection | elc_transport | 2020 | 0.2758 | Final Energy¦Transportation¦Electricity
Median | Nationally Determined Contributions (NDCs) | USA | Final Energy¦Transportation¦Electricity | EJ/yr | Final Energy¦Transportation¦Electricity | demand_projection | elc_transport | 2020 | 0.2758 | Final Energy¦Transportation¦Electricity
Median | Net Zero 2050 | USA | Final Energy¦Transportation¦Electricity | EJ/yr | Final Energy¦Transportation¦Electricity | demand_projection | elc_transport | 2020 | 0.2758 | Final Energy¦Transportation¦Electricity
Median | Below 2°C | USA | Final Energy¦Transportation¦Electricity | EJ/yr | Final Energy¦Transportation¦Electricity | demand_projection | elc_transport | 2025 | 0.62165 | Final Energy¦Transportation¦Electricity
Median | Current Policies | USA | Final Energy¦Transportation¦Electricity | EJ/yr | Final Energy¦Transportation¦Electricity | demand_projection | elc_transport | 2025 | 0.68565 | Final Energy¦Transportation¦Electricity
Median | Delayed transition | USA | Final Energy¦Transportation¦Electricity | EJ/yr | Final Energy¦Transportation¦Electricity | demand_projection | elc_transport | 2025 | 0.68565 | Final Energy¦Transportation¦Electricity
Median | Fragmented World | USA | Final Energy¦Transportation¦Electricity | EJ/yr | Final Energy¦Transportation¦Electricity | demand_projection | elc_transport | 2025 | 0.68565 | Final Energy¦Transportation¦Electricity
Median | Low demand | USA | Final Energy¦Transportation¦Electricity | EJ/yr | Final Energy¦Transportation¦Electricity | demand_projection | elc_transport | 2025 | 0.59135 | Final Energy¦Transportation¦Electricity
Median | Nationally Determined Contributions (NDCs) | USA | Final Energy¦Transportation¦Electricity | EJ/yr | Final Energy¦Transportation¦Electricity | demand_projection | elc_transport | 2025 | 0.693 | Final Energy¦Transportation¦Electricity
Median | Net Zero 2050 | USA | Final Energy¦Transportation¦Electricity | EJ/yr | Final Energy¦Transportation¦Electricity | demand_projection | elc_transport | 2025 | 0.6432 | Final Energy¦Transportation¦Electricity
Median | Below 2°C | USA | Final Energy¦Transportation¦Electricity | EJ/yr | Final Energy¦Transportation¦Electricity | demand_projection | elc_transport | 2030 | 1.4724 | Final Energy¦Transportation¦Electricity
Median | Current Policies | USA | Final Energy¦Transportation¦Electricity | EJ/yr | Final Energy¦Transportation¦Electricity | demand_projection | elc_transport | 2030 | 1.4014 | Final Energy¦Transportation¦Electricity
Median | Delayed transition | USA | Final Energy¦Transportation¦Electricity | EJ/yr | Final Energy¦Transportation¦Electricity | demand_projection | elc_transport | 2030 | 1.4014 | Final Energy¦Transportation¦Electricity
Median | Fragmented World | USA | Final Energy¦Transportation¦Electricity | EJ/yr | Final Energy¦Transportation¦Electricity | demand_projection | elc_transport | 2030 | 1.4014 | Final Energy¦Transportation¦Electricity
Median | Low demand | USA | Final Energy¦Transportation¦Electricity | EJ/yr | Final Energy¦Transportation¦Electricity | demand_projection | elc_transport | 2030 | 1.307 | Final Energy¦Transportation¦Electricity
Median | Nationally Determined Contributions (NDCs) | USA | Final Energy¦Transportation¦Electricity | EJ/yr | Final Energy¦Transportation¦Electricity | demand_projection | elc_transport | 2030 | 1.4089 | Final Energy¦Transportation¦Electricity
Median | Net Zero 2050 | USA | Final Energy¦Transportation¦Electricity | EJ/yr | Final Energy¦Transportation¦Electricity | demand_projection | elc_transport | 2030 | 1.5113 | Final Energy¦Transportation¦Electricity
Median | Below 2°C | USA | Final Energy¦Transportation¦Electricity | EJ/yr | Final Energy¦Transportation¦Electricity | demand_projection | elc_transport | 2035 | 2.5973 | Final Energy¦Transportation¦Electricity
Median | Current Policies | USA | Final Energy¦Transportation¦Electricity | EJ/yr | Final Energy¦Transportation¦Electricity | demand_projection | elc_transport | 2035 | 2.2556 | Final Energy¦Transportation¦Electricity
Median | Delayed transition | USA | Final Energy¦Transportation¦Electricity | EJ/yr | Final Energy¦Transportation¦Electricity | demand_projection | elc_transport | 2035 | 2.3236 | Final Energy¦Transportation¦Electricity
Median | Fragmented World | USA | Final Energy¦Transportation¦Electricity | EJ/yr | Final Energy¦Transportation¦Electricity | demand_projection | elc_transport | 2035 | 2.3138 | Final Energy¦Transportation¦Electricity
Median | Low demand | USA | Final Energy¦Transportation¦Electricity | EJ/yr | Final Energy¦Transportation¦Electricity | demand_projection | elc_transport | 2035 | 2.234 | Final Energy¦Transportation¦Electricity
Median | Nationally Determined Contributions (NDCs) | USA | Final Energy¦Transportation¦Electricity | EJ/yr | Final Energy¦Transportation¦Electricity | demand_projection | elc_transport | 2035 | 2.2907 | Final Energy¦Transportation¦Electricity
Median | Net Zero 2050 | USA | Final Energy¦Transportation¦Electricity | EJ/yr | Final Energy¦Transportation¦Electricity | demand_projection | elc_transport | 2035 | 2.676 | Final Energy¦Transportation¦Electricity
Median | Below 2°C | USA | Final Energy¦Transportation¦Electricity | EJ/yr | Final Energy¦Transportation¦Electricity | demand_projection | elc_transport | 2040 | 3.5593 | Final Energy¦Transportation¦Electricity
Median | Current Policies | USA | Final Energy¦Transportation¦Electricity | EJ/yr | Final Energy¦Transportation¦Electricity | demand_projection | elc_transport | 2040 | 2.9039 | Final Energy¦Transportation¦Electricity
Median | Delayed transition | USA | Final Energy¦Transportation¦Electricity | EJ/yr | Final Energy¦Transportation¦Electricity | demand_projection | elc_transport | 2040 | 2.9717 | Final Energy¦Transportation¦Electricity
Median | Fragmented World | USA | Final Energy¦Transportation¦Electricity | EJ/yr | Final Energy¦Transportation¦Electricity | demand_projection | elc_transport | 2040 | 2.9766 | Final Energy¦Transportation¦Electricity
Median | Low demand | USA | Final Energy¦Transportation¦Electricity | EJ/yr | Final Energy¦Transportation¦Electricity | demand_projection | elc_transport | 2040 | 2.9061 | Final Energy¦Transportation¦Electricity
Median | Nationally Determined Contributions (NDCs) | USA | Final Energy¦Transportation¦Electricity | EJ/yr | Final Energy¦Transportation¦Electricity | demand_projection | elc_transport | 2040 | 2.9651 | Final Energy¦Transportation¦Electricity
Median | Net Zero 2050 | USA | Final Energy¦Transportation¦Electricity | EJ/yr | Final Energy¦Transportation¦Electricity | demand_projection | elc_transport | 2040 | 3.6369 | Final Energy¦Transportation¦Electricity
Median | Below 2°C | USA | Final Energy¦Transportation¦Electricity | EJ/yr | Final Energy¦Transportation¦Electricity | demand_projection | elc_transport | 2045 | 3.957 | Final Energy¦Transportation¦Electricity
Median | Current Policies | USA | Final Energy¦Transportation¦Electricity | EJ/yr | Final Energy¦Transportation¦Electricity | demand_projection | elc_transport | 2045 | 3.2046 | Final Energy¦Transportation¦Electricity
Median | Delayed transition | USA | Final Energy¦Transportation¦Electricity | EJ/yr | Final Energy¦Transportation¦Electricity | demand_projection | elc_transport | 2045 | 3.3171 | Final Energy¦Transportation¦Electricity
Median | Fragmented World | USA | Final Energy¦Transportation¦Electricity | EJ/yr | Final Energy¦Transportation¦Electricity | demand_projection | elc_transport | 2045 | 3.2969 | Final Energy¦Transportation¦Electricity
Median | Low demand | USA | Final Energy¦Transportation¦Electricity | EJ/yr | Final Energy¦Transportation¦Electricity | demand_projection | elc_transport | 2045 | 3.0732 | Final Energy¦Transportation¦Electricity
Median | Nationally Determined Contributions (NDCs) | USA | Final Energy¦Transportation¦Electricity | EJ/yr | Final Energy¦Transportation¦Electricity | demand_projection | elc_transport | 2045 | 3.2748 | Final Energy¦Transportation¦Electricity
Median | Net Zero 2050 | USA | Final Energy¦Transportation¦Electricity | EJ/yr | Final Energy¦Transportation¦Electricity | demand_projection | elc_transport | 2045 | 4.0548 | Final Energy¦Transportation¦Electricity
Median | Below 2°C | USA | Final Energy¦Transportation¦Electricity | EJ/yr | Final Energy¦Transportation¦Electricity | demand_projection | elc_transport | 2050 | 4.273 | Final Energy¦Transportation¦Electricity
Median | Current Policies | USA | Final Energy¦Transportation¦Electricity | EJ/yr | Final Energy¦Transportation¦Electricity | demand_projection | elc_transport | 2050 | 3.4223 | Final Energy¦Transportation¦Electricity
Median | Delayed transition | USA | Final Energy¦Transportation¦Electricity | EJ/yr | Final Energy¦Transportation¦Electricity | demand_projection | elc_transport | 2050 | 3.5781 | Final Energy¦Transportation¦Electricity
Median | Fragmented World | USA | Final Energy¦Transportation¦Electricity | EJ/yr | Final Energy¦Transportation¦Electricity | demand_projection | elc_transport | 2050 | 3.5096 | Final Energy¦Transportation¦Electricity
Median | Low demand | USA | Final Energy¦Transportation¦Electricity | EJ/yr | Final Energy¦Transportation¦Electricity | demand_projection | elc_transport | 2050 | 2.8072 | Final Energy¦Transportation¦Electricity
Median | Nationally Determined Contributions (NDCs) | USA | Final Energy¦Transportation¦Electricity | EJ/yr | Final Energy¦Transportation¦Electricity | demand_projection | elc_transport | 2050 | 3.5293 | Final Energy¦Transportation¦Electricity
Median | Net Zero 2050 | USA | Final Energy¦Transportation¦Electricity | EJ/yr | Final Energy¦Transportation¦Electricity | demand_projection | elc_transport | 2050 | 4.3003 | Final Energy¦Transportation¦Electricity
Median | Below 2°C | USA | Final Energy¦Transportation¦Electricity | EJ/yr | Final Energy¦Transportation¦Electricity | demand_projection | elc_transport | 2055 | 4.4013 | Final Energy¦Transportation¦Electricity
Median | Current Policies | USA | Final Energy¦Transportation¦Electricity | EJ/yr | Final Energy¦Transportation¦Electricity | demand_projection | elc_transport | 2055 | 3.5963 | Final Energy¦Transportation¦Electricity
Median | Delayed transition | USA | Final Energy¦Transportation¦Electricity | EJ/yr | Final Energy¦Transportation¦Electricity | demand_projection | elc_transport | 2055 | 3.7424 | Final Energy¦Transportation¦Electricity
Median | Fragmented World | USA | Final Energy¦Transportation¦Electricity | EJ/yr | Final Energy¦Transportation¦Electricity | demand_projection | elc_transport | 2055 | 3.6974 | Final Energy¦Transportation¦Electricity
Median | Low demand | USA | Final Energy¦Transportation¦Electricity | EJ/yr | Final Energy¦Transportation¦Electricity | demand_projection | elc_transport | 2055 | 3.3488 | Final Energy¦Transportation¦Electricity
Median | Nationally Determined Contributions (NDCs) | USA | Final Energy¦Transportation¦Electricity | EJ/yr | Final Energy¦Transportation¦Electricity | demand_projection | elc_transport | 2055 | 3.6538 | Final Energy¦Transportation¦Electricity
Median | Net Zero 2050 | USA | Final Energy¦Transportation¦Electricity | EJ/yr | Final Energy¦Transportation¦Electricity | demand_projection | elc_transport | 2055 | 4.4215 | Final Energy¦Transportation¦Electricity
Median | Below 2°C | USA | Final Energy¦Transportation¦Electricity | EJ/yr | Final Energy¦Transportation¦Electricity | demand_projection | elc_transport | 2060 | 4.5603 | Final Energy¦Transportation¦Electricity
Median | Current Policies | USA | Final Energy¦Transportation¦Electricity | EJ/yr | Final Energy¦Transportation¦Electricity | demand_projection | elc_transport | 2060 | 3.7659 | Final Energy¦Transportation¦Electricity
Median | Delayed transition | USA | Final Energy¦Transportation¦Electricity | EJ/yr | Final Energy¦Transportation¦Electricity | demand_projection | elc_transport | 2060 | 3.9017 | Final Energy¦Transportation¦Electricity
Median | Fragmented World | USA | Final Energy¦Transportation¦Electricity | EJ/yr | Final Energy¦Transportation¦Electricity | demand_projection | elc_transport | 2060 | 3.8412 | Final Energy¦Transportation¦Electricity
Median | Low demand | USA | Final Energy¦Transportation¦Electricity | EJ/yr | Final Energy¦Transportation¦Electricity | demand_projection | elc_transport | 2060 | 3.4975 | Final Energy¦Transportation¦Electricity
Median | Nationally Determined Contributions (NDCs) | USA | Final Energy¦Transportation¦Electricity | EJ/yr | Final Energy¦Transportation¦Electricity | demand_projection | elc_transport | 2060 | 3.8109 | Final Energy¦Transportation¦Electricity
Median | Net Zero 2050 | USA | Final Energy¦Transportation¦Electricity | EJ/yr | Final Energy¦Transportation¦Electricity | demand_projection | elc_transport | 2060 | 4.6055 | Final Energy¦Transportation¦Electricity
Median | Below 2°C | USA | Final Energy¦Transportation¦Electricity | EJ/yr | Final Energy¦Transportation¦Electricity | demand_projection | elc_transport | 2065 | 4.6829 | Final Energy¦Transportation¦Electricity
Median | Current Policies | USA | Final Energy¦Transportation¦Electricity | EJ/yr | Final Energy¦Transportation¦Electricity | demand_projection | elc_transport | 2065 | 3.8737 | Final Energy¦Transportation¦Electricity
Median | Delayed transition | USA | Final Energy¦Transportation¦Electricity | EJ/yr | Final Energy¦Transportation¦Electricity | demand_projection | elc_transport | 2065 | 4.0325 | Final Energy¦Transportation¦Electricity
Median | Fragmented World | USA | Final Energy¦Transportation¦Electricity | EJ/yr | Final Energy¦Transportation¦Electricity | demand_projection | elc_transport | 2065 | 3.9531 | Final Energy¦Transportation¦Electricity
Median | Low demand | USA | Final Energy¦Transportation¦Electricity | EJ/yr | Final Energy¦Transportation¦Electricity | demand_projection | elc_transport | 2065 | 3.5662 | Final Energy¦Transportation¦Electricity
Median | Nationally Determined Contributions (NDCs) | USA | Final Energy¦Transportation¦Electricity | EJ/yr | Final Energy¦Transportation¦Electricity | demand_projection | elc_transport | 2065 | 3.9249 | Final Energy¦Transportation¦Electricity
Median | Net Zero 2050 | USA | Final Energy¦Transportation¦Electricity | EJ/yr | Final Energy¦Transportation¦Electricity | demand_projection | elc_transport | 2065 | 4.7298 | Final Energy¦Transportation¦Electricity
Median | Below 2°C | USA | Final Energy¦Transportation¦Electricity | EJ/yr | Final Energy¦Transportation¦Electricity | demand_projection | elc_transport | 2070 | 4.8054 | Final Energy¦Transportation¦Electricity
Median | Current Policies | USA | Final Energy¦Transportation¦Electricity | EJ/yr | Final Energy¦Transportation¦Electricity | demand_projection | elc_transport | 2070 | 3.9817 | Final Energy¦Transportation¦Electricity
Median | Delayed transition | USA | Final Energy¦Transportation¦Electricity | EJ/yr | Final Energy¦Transportation¦Electricity | demand_projection | elc_transport | 2070 | 4.1633 | Final Energy¦Transportation¦Electricity
Median | Fragmented World | USA | Final Energy¦Transportation¦Electricity | EJ/yr | Final Energy¦Transportation¦Electricity | demand_projection | elc_transport | 2070 | 4.0648 | Final Energy¦Transportation¦Electricity
Median | Low demand | USA | Final Energy¦Transportation¦Electricity | EJ/yr | Final Energy¦Transportation¦Electricity | demand_projection | elc_transport | 2070 | 3.6349 | Final Energy¦Transportation¦Electricity
Median | Nationally Determined Contributions (NDCs) | USA | Final Energy¦Transportation¦Electricity | EJ/yr | Final Energy¦Transportation¦Electricity | demand_projection | elc_transport | 2070 | 4.0388 | Final Energy¦Transportation¦Electricity
Median | Net Zero 2050 | USA | Final Energy¦Transportation¦Electricity | EJ/yr | Final Energy¦Transportation¦Electricity | demand_projection | elc_transport | 2070 | 4.8541 | Final Energy¦Transportation¦Electricity
Median | Below 2°C | USA | Final Energy¦Transportation¦Electricity | EJ/yr | Final Energy¦Transportation¦Electricity | demand_projection | elc_transport | 2075 | 4.9305 | Final Energy¦Transportation¦Electricity
Median | Current Policies | USA | Final Energy¦Transportation¦Electricity | EJ/yr | Final Energy¦Transportation¦Electricity | demand_projection | elc_transport | 2075 | 4.088 | Final Energy¦Transportation¦Electricity
Median | Delayed transition | USA | Final Energy¦Transportation¦Electricity | EJ/yr | Final Energy¦Transportation¦Electricity | demand_projection | elc_transport | 2075 | 4.2819 | Final Energy¦Transportation¦Electricity
Median | Fragmented World | USA | Final Energy¦Transportation¦Electricity | EJ/yr | Final Energy¦Transportation¦Electricity | demand_projection | elc_transport | 2075 | 4.1784 | Final Energy¦Transportation¦Electricity
Median | Low demand | USA | Final Energy¦Transportation¦Electricity | EJ/yr | Final Energy¦Transportation¦Electricity | demand_projection | elc_transport | 2075 | 3.7351 | Final Energy¦Transportation¦Electricity
Median | Nationally Determined Contributions (NDCs) | USA | Final Energy¦Transportation¦Electricity | EJ/yr | Final Energy¦Transportation¦Electricity | demand_projection | elc_transport | 2075 | 4.1442 | Final Energy¦Transportation¦Electricity
Median | Net Zero 2050 | USA | Final Energy¦Transportation¦Electricity | EJ/yr | Final Energy¦Transportation¦Electricity | demand_projection | elc_transport | 2075 | 4.9846 | Final Energy¦Transportation¦Electricity
Median | Below 2°C | USA | Final Energy¦Transportation¦Electricity | EJ/yr | Final Energy¦Transportation¦Electricity | demand_projection | elc_transport | 2080 | 5.0555 | Final Energy¦Transportation¦Electricity
Median | Current Policies | USA | Final Energy¦Transportation¦Electricity | EJ/yr | Final Energy¦Transportation¦Electricity | demand_projection | elc_transport | 2080 | 4.1942 | Final Energy¦Transportation¦Electricity
Median | Delayed transition | USA | Final Energy¦Transportation¦Electricity | EJ/yr | Final Energy¦Transportation¦Electricity | demand_projection | elc_transport | 2080 | 4.4003 | Final Energy¦Transportation¦Electricity
Median | Fragmented World | USA | Final Energy¦Transportation¦Electricity | EJ/yr | Final Energy¦Transportation¦Electricity | demand_projection | elc_transport | 2080 | 4.292 | Final Energy¦Transportation¦Electricity
Median | Low demand | USA | Final Energy¦Transportation¦Electricity | EJ/yr | Final Energy¦Transportation¦Electricity | demand_projection | elc_transport | 2080 | 3.8352 | Final Energy¦Transportation¦Electricity
Median | Nationally Determined Contributions (NDCs) | USA | Final Energy¦Transportation¦Electricity | EJ/yr | Final Energy¦Transportation¦Electricity | demand_projection | elc_transport | 2080 | 4.2497 | Final Energy¦Transportation¦Electricity
Median | Net Zero 2050 | USA | Final Energy¦Transportation¦Electricity | EJ/yr | Final Energy¦Transportation¦Electricity | demand_projection | elc_transport | 2080 | 5.1151 | Final Energy¦Transportation¦Electricity
Median | Below 2°C | USA | Final Energy¦Transportation¦Electricity | EJ/yr | Final Energy¦Transportation¦Electricity | demand_projection | elc_transport | 2085 | 5.169 | Final Energy¦Transportation¦Electricity
Median | Current Policies | USA | Final Energy¦Transportation¦Electricity | EJ/yr | Final Energy¦Transportation¦Electricity | demand_projection | elc_transport | 2085 | 4.286 | Final Energy¦Transportation¦Electricity
Median | Delayed transition | USA | Final Energy¦Transportation¦Electricity | EJ/yr | Final Energy¦Transportation¦Electricity | demand_projection | elc_transport | 2085 | 4.4959 | Final Energy¦Transportation¦Electricity
Median | Fragmented World | USA | Final Energy¦Transportation¦Electricity | EJ/yr | Final Energy¦Transportation¦Electricity | demand_projection | elc_transport | 2085 | 4.3967 | Final Energy¦Transportation¦Electricity
Median | Low demand | USA | Final Energy¦Transportation¦Electricity | EJ/yr | Final Energy¦Transportation¦Electricity | demand_projection | elc_transport | 2085 | 3.9294 | Final Energy¦Transportation¦Electricity
Median | Nationally Determined Contributions (NDCs) | USA | Final Energy¦Transportation¦Electricity | EJ/yr | Final Energy¦Transportation¦Electricity | demand_projection | elc_transport | 2085 | 4.3518 | Final Energy¦Transportation¦Electricity
Median | Net Zero 2050 | USA | Final Energy¦Transportation¦Electricity | EJ/yr | Final Energy¦Transportation¦Electricity | demand_projection | elc_transport | 2085 | 5.2323 | Final Energy¦Transportation¦Electricity
Median | Below 2°C | USA | Final Energy¦Transportation¦Electricity | EJ/yr | Final Energy¦Transportation¦Electricity | demand_projection | elc_transport | 2090 | 5.2824 | Final Energy¦Transportation¦Electricity
Median | Current Policies | USA | Final Energy¦Transportation¦Electricity | EJ/yr | Final Energy¦Transportation¦Electricity | demand_projection | elc_transport | 2090 | 4.3779 | Final Energy¦Transportation¦Electricity
Median | Delayed transition | USA | Final Energy¦Transportation¦Electricity | EJ/yr | Final Energy¦Transportation¦Electricity | demand_projection | elc_transport | 2090 | 4.5913 | Final Energy¦Transportation¦Electricity
Median | Fragmented World | USA | Final Energy¦Transportation¦Electricity | EJ/yr | Final Energy¦Transportation¦Electricity | demand_projection | elc_transport | 2090 | 4.5014 | Final Energy¦Transportation¦Electricity
Median | Low demand | USA | Final Energy¦Transportation¦Electricity | EJ/yr | Final Energy¦Transportation¦Electricity | demand_projection | elc_transport | 2090 | 4.0236 | Final Energy¦Transportation¦Electricity
Median | Nationally Determined Contributions (NDCs) | USA | Final Energy¦Transportation¦Electricity | EJ/yr | Final Energy¦Transportation¦Electricity | demand_projection | elc_transport | 2090 | 4.4539 | Final Energy¦Transportation¦Electricity
Median | Net Zero 2050 | USA | Final Energy¦Transportation¦Electricity | EJ/yr | Final Energy¦Transportation¦Electricity | demand_projection | elc_transport | 2090 | 5.3495 | Final Energy¦Transportation¦Electricity
Median | Below 2°C | USA | Final Energy¦Transportation¦Electricity | EJ/yr | Final Energy¦Transportation¦Electricity | demand_projection | elc_transport | 2095 | 5.3956 | Final Energy¦Transportation¦Electricity
Median | Current Policies | USA | Final Energy¦Transportation¦Electricity | EJ/yr | Final Energy¦Transportation¦Electricity | demand_projection | elc_transport | 2095 | 4.4697 | Final Energy¦Transportation¦Electricity
Median | Delayed transition | USA | Final Energy¦Transportation¦Electricity | EJ/yr | Final Energy¦Transportation¦Electricity | demand_projection | elc_transport | 2095 | 4.7007 | Final Energy¦Transportation¦Electricity
Median | Fragmented World | USA | Final Energy¦Transportation¦Electricity | EJ/yr | Final Energy¦Transportation¦Electricity | demand_projection | elc_transport | 2095 | 4.607 | Final Energy¦Transportation¦Electricity
Median | Low demand | USA | Final Energy¦Transportation¦Electricity | EJ/yr | Final Energy¦Transportation¦Electricity | demand_projection | elc_transport | 2095 | 4.1268 | Final Energy¦Transportation¦Electricity
Median | Nationally Determined Contributions (NDCs) | USA | Final Energy¦Transportation¦Electricity | EJ/yr | Final Energy¦Transportation¦Electricity | demand_projection | elc_transport | 2095 | 4.5531 | Final Energy¦Transportation¦Electricity
Median | Net Zero 2050 | USA | Final Energy¦Transportation¦Electricity | EJ/yr | Final Energy¦Transportation¦Electricity | demand_projection | elc_transport | 2095 | 5.4517 | Final Energy¦Transportation¦Electricity
Median | Below 2°C | USA | Final Energy¦Transportation¦Electricity | EJ/yr | Final Energy¦Transportation¦Electricity | demand_projection | elc_transport | 2100 | 5.509 | Final Energy¦Transportation¦Electricity
Median | Current Policies | USA | Final Energy¦Transportation¦Electricity | EJ/yr | Final Energy¦Transportation¦Electricity | demand_projection | elc_transport | 2100 | 4.5616 | Final Energy¦Transportation¦Electricity
Median | Delayed transition | USA | Final Energy¦Transportation¦Electricity | EJ/yr | Final Energy¦Transportation¦Electricity | demand_projection | elc_transport | 2100 | 4.8101 | Final Energy¦Transportation¦Electricity
Median | Fragmented World | USA | Final Energy¦Transportation¦Electricity | EJ/yr | Final Energy¦Transportation¦Electricity | demand_projection | elc_transport | 2100 | 4.7127 | Final Energy¦Transportation¦Electricity
Median | Low demand | USA | Final Energy¦Transportation¦Electricity | EJ/yr | Final Energy¦Transportation¦Electricity | demand_projection | elc_transport | 2100 | 4.2301 | Final Energy¦Transportation¦Electricity
Median | Nationally Determined Contributions (NDCs) | USA | Final Energy¦Transportation¦Electricity | EJ/yr | Final Energy¦Transportation¦Electricity | demand_projection | elc_transport | 2100 | 4.6524 | Final Energy¦Transportation¦Electricity
Median | Net Zero 2050 | USA | Final Energy¦Transportation¦Electricity | EJ/yr | Final Energy¦Transportation¦Electricity | demand_projection | elc_transport | 2100 | 5.554 | Final Energy¦Transportation¦Electricity
Median | Below 2°C | USA | Price¦Primary Energy¦Gas | US$2010/GJ | Price¦Primary Energy¦Gas | fuel_supply | gas | 2020 | 3.9711 | Price¦Primary Energy¦Gas
Median | Current Policies | USA | Price¦Primary Energy¦Gas | US$2010/GJ | Price¦Primary Energy¦Gas | fuel_supply | gas | 2020 | 3.9711 | Price¦Primary Energy¦Gas
Median | Delayed transition | USA | Price¦Primary Energy¦Gas | US$2010/GJ | Price¦Primary Energy¦Gas | fuel_supply | gas | 2020 | 3.9711 | Price¦Primary Energy¦Gas
Median | Fragmented World | USA | Price¦Primary Energy¦Gas | US$2010/GJ | Price¦Primary Energy¦Gas | fuel_supply | gas | 2020 | 3.9711 | Price¦Primary Energy¦Gas
Median | Low demand | USA | Price¦Primary Energy¦Gas | US$2010/GJ | Price¦Primary Energy¦Gas | fuel_supply | gas | 2020 | 3.9711 | Price¦Primary Energy¦Gas
Median | Nationally Determined Contributions (NDCs) | USA | Price¦Primary Energy¦Gas | US$2010/GJ | Price¦Primary Energy¦Gas | fuel_supply | gas | 2020 | 3.9711 | Price¦Primary Energy¦Gas
Median | Net Zero 2050 | USA | Price¦Primary Energy¦Gas | US$2010/GJ | Price¦Primary Energy¦Gas | fuel_supply | gas | 2020 | 3.9711 | Price¦Primary Energy¦Gas
Median | Below 2°C | USA | Price¦Primary Energy¦Gas | US$2010/GJ | Price¦Primary Energy¦Gas | fuel_supply | gas | 2025 | 4.6235 | Price¦Primary Energy¦Gas
Median | Current Policies | USA | Price¦Primary Energy¦Gas | US$2010/GJ | Price¦Primary Energy¦Gas | fuel_supply | gas | 2025 | 4.6684 | Price¦Primary Energy¦Gas
Median | Delayed transition | USA | Price¦Primary Energy¦Gas | US$2010/GJ | Price¦Primary Energy¦Gas | fuel_supply | gas | 2025 | 4.6684 | Price¦Primary Energy¦Gas
Median | Fragmented World | USA | Price¦Primary Energy¦Gas | US$2010/GJ | Price¦Primary Energy¦Gas | fuel_supply | gas | 2025 | 4.6684 | Price¦Primary Energy¦Gas
Median | Low demand | USA | Price¦Primary Energy¦Gas | US$2010/GJ | Price¦Primary Energy¦Gas | fuel_supply | gas | 2025 | 4.6831 | Price¦Primary Energy¦Gas
Median | Nationally Determined Contributions (NDCs) | USA | Price¦Primary Energy¦Gas | US$2010/GJ | Price¦Primary Energy¦Gas | fuel_supply | gas | 2025 | 4.5303 | Price¦Primary Energy¦Gas
Median | Net Zero 2050 | USA | Price¦Primary Energy¦Gas | US$2010/GJ | Price¦Primary Energy¦Gas | fuel_supply | gas | 2025 | 5.1761 | Price¦Primary Energy¦Gas
Median | Below 2°C | USA | Price¦Primary Energy¦Gas | US$2010/GJ | Price¦Primary Energy¦Gas | fuel_supply | gas | 2030 | 4.577 | Price¦Primary Energy¦Gas
Median | Current Policies | USA | Price¦Primary Energy¦Gas | US$2010/GJ | Price¦Primary Energy¦Gas | fuel_supply | gas | 2030 | 4.6098 | Price¦Primary Energy¦Gas
Median | Delayed transition | USA | Price¦Primary Energy¦Gas | US$2010/GJ | Price¦Primary Energy¦Gas | fuel_supply | gas | 2030 | 4.6098 | Price¦Primary Energy¦Gas
Median | Fragmented World | USA | Price¦Primary Energy¦Gas | US$2010/GJ | Price¦Primary Energy¦Gas | fuel_supply | gas | 2030 | 4.6098 | Price¦Primary Energy¦Gas
Median | Low demand | USA | Price¦Primary Energy¦Gas | US$2010/GJ | Price¦Primary Energy¦Gas | fuel_supply | gas | 2030 | 4.3525 | Price¦Primary Energy¦Gas
Median | Nationally Determined Contributions (NDCs) | USA | Price¦Primary Energy¦Gas | US$2010/GJ | Price¦Primary Energy¦Gas | fuel_supply | gas | 2030 | 4.3169 | Price¦Primary Energy¦Gas
Median | Net Zero 2050 | USA | Price¦Primary Energy¦Gas | US$2010/GJ | Price¦Primary Energy¦Gas | fuel_supply | gas | 2030 | 5.5631 | Price¦Primary Energy¦Gas
Median | Below 2°C | USA | Price¦Primary Energy¦Gas | US$2010/GJ | Price¦Primary Energy¦Gas | fuel_supply | gas | 2035 | 5.2363 | Price¦Primary Energy¦Gas
Median | Current Policies | USA | Price¦Primary Energy¦Gas | US$2010/GJ | Price¦Primary Energy¦Gas | fuel_supply | gas | 2035 | 4.9911 | Price¦Primary Energy¦Gas
Median | Delayed transition | USA | Price¦Primary Energy¦Gas | US$2010/GJ | Price¦Primary Energy¦Gas | fuel_supply | gas | 2035 | 5.7274 | Price¦Primary Energy¦Gas
Median | Fragmented World | USA | Price¦Primary Energy¦Gas | US$2010/GJ | Price¦Primary Energy¦Gas | fuel_supply | gas | 2035 | 5.006 | Price¦Primary Energy¦Gas
Median | Low demand | USA | Price¦Primary Energy¦Gas | US$2010/GJ | Price¦Primary Energy¦Gas | fuel_supply | gas | 2035 | 5.2188 | Price¦Primary Energy¦Gas
Median | Nationally Determined Contributions (NDCs) | USA | Price¦Primary Energy¦Gas | US$2010/GJ | Price¦Primary Energy¦Gas | fuel_supply | gas | 2035 | 4.7408 | Price¦Primary Energy¦Gas
Median | Net Zero 2050 | USA | Price¦Primary Energy¦Gas | US$2010/GJ | Price¦Primary Energy¦Gas | fuel_supply | gas | 2035 | 5.86 | Price¦Primary Energy¦Gas
Median | Below 2°C | USA | Price¦Primary Energy¦Gas | US$2010/GJ | Price¦Primary Energy¦Gas | fuel_supply | gas | 2040 | 5.0498 | Price¦Primary Energy¦Gas
Median | Current Policies | USA | Price¦Primary Energy¦Gas | US$2010/GJ | Price¦Primary Energy¦Gas | fuel_supply | gas | 2040 | 5.2396 | Price¦Primary Energy¦Gas
Median | Delayed transition | USA | Price¦Primary Energy¦Gas | US$2010/GJ | Price¦Primary Energy¦Gas | fuel_supply | gas | 2040 | 5.2991 | Price¦Primary Energy¦Gas
Median | Fragmented World | USA | Price¦Primary Energy¦Gas | US$2010/GJ | Price¦Primary Energy¦Gas | fuel_supply | gas | 2040 | 4.9487 | Price¦Primary Energy¦Gas
Median | Low demand | USA | Price¦Primary Energy¦Gas | US$2010/GJ | Price¦Primary Energy¦Gas | fuel_supply | gas | 2040 | 4.6134 | Price¦Primary Energy¦Gas
Median | Nationally Determined Contributions (NDCs) | USA | Price¦Primary Energy¦Gas | US$2010/GJ | Price¦Primary Energy¦Gas | fuel_supply | gas | 2040 | 5.035 | Price¦Primary Energy¦Gas
Median | Net Zero 2050 | USA | Price¦Primary Energy¦Gas | US$2010/GJ | Price¦Primary Energy¦Gas | fuel_supply | gas | 2040 | 5.8658 | Price¦Primary Energy¦Gas
Median | Below 2°C | USA | Price¦Primary Energy¦Gas | US$2010/GJ | Price¦Primary Energy¦Gas | fuel_supply | gas | 2045 | 4.8432 | Price¦Primary Energy¦Gas
Median | Current Policies | USA | Price¦Primary Energy¦Gas | US$2010/GJ | Price¦Primary Energy¦Gas | fuel_supply | gas | 2045 | 5.4906 | Price¦Primary Energy¦Gas
Median | Delayed transition | USA | Price¦Primary Energy¦Gas | US$2010/GJ | Price¦Primary Energy¦Gas | fuel_supply | gas | 2045 | 4.738 | Price¦Primary Energy¦Gas
Median | Fragmented World | USA | Price¦Primary Energy¦Gas | US$2010/GJ | Price¦Primary Energy¦Gas | fuel_supply | gas | 2045 | 5.3717 | Price¦Primary Energy¦Gas
Median | Low demand | USA | Price¦Primary Energy¦Gas | US$2010/GJ | Price¦Primary Energy¦Gas | fuel_supply | gas | 2045 | 4.0944 | Price¦Primary Energy¦Gas
Median | Nationally Determined Contributions (NDCs) | USA | Price¦Primary Energy¦Gas | US$2010/GJ | Price¦Primary Energy¦Gas | fuel_supply | gas | 2045 | 5.3595 | Price¦Primary Energy¦Gas
Median | Net Zero 2050 | USA | Price¦Primary Energy¦Gas | US$2010/GJ | Price¦Primary Energy¦Gas | fuel_supply | gas | 2045 | 4.9246 | Price¦Primary Energy¦Gas
Median | Below 2°C | USA | Price¦Primary Energy¦Gas | US$2010/GJ | Price¦Primary Energy¦Gas | fuel_supply | gas | 2050 | 4.8777 | Price¦Primary Energy¦Gas
Median | Current Policies | USA | Price¦Primary Energy¦Gas | US$2010/GJ | Price¦Primary Energy¦Gas | fuel_supply | gas | 2050 | 5.6542 | Price¦Primary Energy¦Gas
Median | Delayed transition | USA | Price¦Primary Energy¦Gas | US$2010/GJ | Price¦Primary Energy¦Gas | fuel_supply | gas | 2050 | 4.1951 | Price¦Primary Energy¦Gas
Median | Fragmented World | USA | Price¦Primary Energy¦Gas | US$2010/GJ | Price¦Primary Energy¦Gas | fuel_supply | gas | 2050 | 5.4857 | Price¦Primary Energy¦Gas
Median | Low demand | USA | Price¦Primary Energy¦Gas | US$2010/GJ | Price¦Primary Energy¦Gas | fuel_supply | gas | 2050 | 4.1627 | Price¦Primary Energy¦Gas
Median | Nationally Determined Contributions (NDCs) | USA | Price¦Primary Energy¦Gas | US$2010/GJ | Price¦Primary Energy¦Gas | fuel_supply | gas | 2050 | 5.3521 | Price¦Primary Energy¦Gas
Median | Net Zero 2050 | USA | Price¦Primary Energy¦Gas | US$2010/GJ | Price¦Primary Energy¦Gas | fuel_supply | gas | 2050 | 4.4139 | Price¦Primary Energy¦Gas
Median | Below 2°C | USA | Price¦Primary Energy¦Gas | US$2010/GJ | Price¦Primary Energy¦Gas | fuel_supply | gas | 2055 | 4.5329 | Price¦Primary Energy¦Gas
Median | Current Policies | USA | Price¦Primary Energy¦Gas | US$2010/GJ | Price¦Primary Energy¦Gas | fuel_supply | gas | 2055 | 5.6654 | Price¦Primary Energy¦Gas
Median | Delayed transition | USA | Price¦Primary Energy¦Gas | US$2010/GJ | Price¦Primary Energy¦Gas | fuel_supply | gas | 2055 | 4.3904 | Price¦Primary Energy¦Gas
Median | Fragmented World | USA | Price¦Primary Energy¦Gas | US$2010/GJ | Price¦Primary Energy¦Gas | fuel_supply | gas | 2055 | 4.8427 | Price¦Primary Energy¦Gas
Median | Low demand | USA | Price¦Primary Energy¦Gas | US$2010/GJ | Price¦Primary Energy¦Gas | fuel_supply | gas | 2055 | 4.0207 | Price¦Primary Energy¦Gas
Median | Nationally Determined Contributions (NDCs) | USA | Price¦Primary Energy¦Gas | US$2010/GJ | Price¦Primary Energy¦Gas | fuel_supply | gas | 2055 | 5.037 | Price¦Primary Energy¦Gas
Median | Net Zero 2050 | USA | Price¦Primary Energy¦Gas | US$2010/GJ | Price¦Primary Energy¦Gas | fuel_supply | gas | 2055 | 4.5674 | Price¦Primary Energy¦Gas
Median | Below 2°C | USA | Price¦Primary Energy¦Gas | US$2010/GJ | Price¦Primary Energy¦Gas | fuel_supply | gas | 2060 | 5.8452 | Price¦Primary Energy¦Gas
Median | Current Policies | USA | Price¦Primary Energy¦Gas | US$2010/GJ | Price¦Primary Energy¦Gas | fuel_supply | gas | 2060 | 6.6664 | Price¦Primary Energy¦Gas
Median | Delayed transition | USA | Price¦Primary Energy¦Gas | US$2010/GJ | Price¦Primary Energy¦Gas | fuel_supply | gas | 2060 | 5.1862 | Price¦Primary Energy¦Gas
Median | Fragmented World | USA | Price¦Primary Energy¦Gas | US$2010/GJ | Price¦Primary Energy¦Gas | fuel_supply | gas | 2060 | 5.8754 | Price¦Primary Energy¦Gas
Median | Low demand | USA | Price¦Primary Energy¦Gas | US$2010/GJ | Price¦Primary Energy¦Gas | fuel_supply | gas | 2060 | 5.064 | Price¦Primary Energy¦Gas
Median | Nationally Determined Contributions (NDCs) | USA | Price¦Primary Energy¦Gas | US$2010/GJ | Price¦Primary Energy¦Gas | fuel_supply | gas | 2060 | 6.1362 | Price¦Primary Energy¦Gas
Median | Net Zero 2050 | USA | Price¦Primary Energy¦Gas | US$2010/GJ | Price¦Primary Energy¦Gas | fuel_supply | gas | 2060 | 5.558 | Price¦Primary Energy¦Gas
Median | Below 2°C | USA | Price¦Primary Energy¦Gas | US$2010/GJ | Price¦Primary Energy¦Gas | fuel_supply | gas | 2065 | 5.5267 | Price¦Primary Energy¦Gas
Median | Current Policies | USA | Price¦Primary Energy¦Gas | US$2010/GJ | Price¦Primary Energy¦Gas | fuel_supply | gas | 2065 | 6.5385 | Price¦Primary Energy¦Gas
Median | Delayed transition | USA | Price¦Primary Energy¦Gas | US$2010/GJ | Price¦Primary Energy¦Gas | fuel_supply | gas | 2065 | 5.0749 | Price¦Primary Energy¦Gas
Median | Fragmented World | USA | Price¦Primary Energy¦Gas | US$2010/GJ | Price¦Primary Energy¦Gas | fuel_supply | gas | 2065 | 5.6585 | Price¦Primary Energy¦Gas
Median | Low demand | USA | Price¦Primary Energy¦Gas | US$2010/GJ | Price¦Primary Energy¦Gas | fuel_supply | gas | 2065 | 5.182 | Price¦Primary Energy¦Gas
Median | Nationally Determined Contributions (NDCs) | USA | Price¦Primary Energy¦Gas | US$2010/GJ | Price¦Primary Energy¦Gas | fuel_supply | gas | 2065 | 5.9594 | Price¦Primary Energy¦Gas
Median | Net Zero 2050 | USA | Price¦Primary Energy¦Gas | US$2010/GJ | Price¦Primary Energy¦Gas | fuel_supply | gas | 2065 | 5.8659 | Price¦Primary Energy¦Gas
Median | Below 2°C | USA | Price¦Primary Energy¦Gas | US$2010/GJ | Price¦Primary Energy¦Gas | fuel_supply | gas | 2070 | 5.2082 | Price¦Primary Energy¦Gas
Median | Current Policies | USA | Price¦Primary Energy¦Gas | US$2010/GJ | Price¦Primary Energy¦Gas | fuel_supply | gas | 2070 | 6.4106 | Price¦Primary Energy¦Gas
Median | Delayed transition | USA | Price¦Primary Energy¦Gas | US$2010/GJ | Price¦Primary Energy¦Gas | fuel_supply | gas | 2070 | 4.9636 | Price¦Primary Energy¦Gas
Median | Fragmented World | USA | Price¦Primary Energy¦Gas | US$2010/GJ | Price¦Primary Energy¦Gas | fuel_supply | gas | 2070 | 5.4417 | Price¦Primary Energy¦Gas
Median | Low demand | USA | Price¦Primary Energy¦Gas | US$2010/GJ | Price¦Primary Energy¦Gas | fuel_supply | gas | 2070 | 5.3001 | Price¦Primary Energy¦Gas
Median | Nationally Determined Contributions (NDCs) | USA | Price¦Primary Energy¦Gas | US$2010/GJ | Price¦Primary Energy¦Gas | fuel_supply | gas | 2070 | 5.7827 | Price¦Primary Energy¦Gas
Median | Net Zero 2050 | USA | Price¦Primary Energy¦Gas | US$2010/GJ | Price¦Primary Energy¦Gas | fuel_supply | gas | 2070 | 6.1738 | Price¦Primary Energy¦Gas
Median | Below 2°C | USA | Price¦Primary Energy¦Gas | US$2010/GJ | Price¦Primary Energy¦Gas | fuel_supply | gas | 2075 | 5.0817 | Price¦Primary Energy¦Gas
Median | Current Policies | USA | Price¦Primary Energy¦Gas | US$2010/GJ | Price¦Primary Energy¦Gas | fuel_supply | gas | 2075 | 6.6208 | Price¦Primary Energy¦Gas
Median | Delayed transition | USA | Price¦Primary Energy¦Gas | US$2010/GJ | Price¦Primary Energy¦Gas | fuel_supply | gas | 2075 | 5.0855 | Price¦Primary Energy¦Gas
Median | Fragmented World | USA | Price¦Primary Energy¦Gas | US$2010/GJ | Price¦Primary Energy¦Gas | fuel_supply | gas | 2075 | 5.4064 | Price¦Primary Energy¦Gas
Median | Low demand | USA | Price¦Primary Energy¦Gas | US$2010/GJ | Price¦Primary Energy¦Gas | fuel_supply | gas | 2075 | 5.1057 | Price¦Primary Energy¦Gas
Median | Nationally Determined Contributions (NDCs) | USA | Price¦Primary Energy¦Gas | US$2010/GJ | Price¦Primary Energy¦Gas | fuel_supply | gas | 2075 | 5.7862 | Price¦Primary Energy¦Gas
Median | Net Zero 2050 | USA | Price¦Primary Energy¦Gas | US$2010/GJ | Price¦Primary Energy¦Gas | fuel_supply | gas | 2075 | 6.0718 | Price¦Primary Energy¦Gas
Median | Below 2°C | USA | Price¦Primary Energy¦Gas | US$2010/GJ | Price¦Primary Energy¦Gas | fuel_supply | gas | 2080 | 4.9552 | Price¦Primary Energy¦Gas
Median | Current Policies | USA | Price¦Primary Energy¦Gas | US$2010/GJ | Price¦Primary Energy¦Gas | fuel_supply | gas | 2080 | 6.8311 | Price¦Primary Energy¦Gas
Median | Delayed transition | USA | Price¦Primary Energy¦Gas | US$2010/GJ | Price¦Primary Energy¦Gas | fuel_supply | gas | 2080 | 5.2074 | Price¦Primary Energy¦Gas
Median | Fragmented World | USA | Price¦Primary Energy¦Gas | US$2010/GJ | Price¦Primary Energy¦Gas | fuel_supply | gas | 2080 | 5.3712 | Price¦Primary Energy¦Gas
Median | Low demand | USA | Price¦Primary Energy¦Gas | US$2010/GJ | Price¦Primary Energy¦Gas | fuel_supply | gas | 2080 | 4.9114 | Price¦Primary Energy¦Gas
Median | Nationally Determined Contributions (NDCs) | USA | Price¦Primary Energy¦Gas | US$2010/GJ | Price¦Primary Energy¦Gas | fuel_supply | gas | 2080 | 5.7898 | Price¦Primary Energy¦Gas
Median | Net Zero 2050 | USA | Price¦Primary Energy¦Gas | US$2010/GJ | Price¦Primary Energy¦Gas | fuel_supply | gas | 2080 | 5.9698 | Price¦Primary Energy¦Gas
Median | Below 2°C | USA | Price¦Primary Energy¦Gas | US$2010/GJ | Price¦Primary Energy¦Gas | fuel_supply | gas | 2085 | 5.0264 | Price¦Primary Energy¦Gas
Median | Current Policies | USA | Price¦Primary Energy¦Gas | US$2010/GJ | Price¦Primary Energy¦Gas | fuel_supply | gas | 2085 | 7.0743 | Price¦Primary Energy¦Gas
Median | Delayed transition | USA | Price¦Primary Energy¦Gas | US$2010/GJ | Price¦Primary Energy¦Gas | fuel_supply | gas | 2085 | 5.1766 | Price¦Primary Energy¦Gas
Median | Fragmented World | USA | Price¦Primary Energy¦Gas | US$2010/GJ | Price¦Primary Energy¦Gas | fuel_supply | gas | 2085 | 5.3697 | Price¦Primary Energy¦Gas
Median | Low demand | USA | Price¦Primary Energy¦Gas | US$2010/GJ | Price¦Primary Energy¦Gas | fuel_supply | gas | 2085 | 4.8847 | Price¦Primary Energy¦Gas
Median | Nationally Determined Contributions (NDCs) | USA | Price¦Primary Energy¦Gas | US$2010/GJ | Price¦Primary Energy¦Gas | fuel_supply | gas | 2085 | 5.8544 | Price¦Primary Energy¦Gas
Median | Net Zero 2050 | USA | Price¦Primary Energy¦Gas | US$2010/GJ | Price¦Primary Energy¦Gas | fuel_supply | gas | 2085 | 5.8604 | Price¦Primary Energy¦Gas
Median | Below 2°C | USA | Price¦Primary Energy¦Gas | US$2010/GJ | Price¦Primary Energy¦Gas | fuel_supply | gas | 2090 | 5.0976 | Price¦Primary Energy¦Gas
Median | Current Policies | USA | Price¦Primary Energy¦Gas | US$2010/GJ | Price¦Primary Energy¦Gas | fuel_supply | gas | 2090 | 7.3175 | Price¦Primary Energy¦Gas
Median | Delayed transition | USA | Price¦Primary Energy¦Gas | US$2010/GJ | Price¦Primary Energy¦Gas | fuel_supply | gas | 2090 | 5.1458 | Price¦Primary Energy¦Gas
Median | Fragmented World | USA | Price¦Primary Energy¦Gas | US$2010/GJ | Price¦Primary Energy¦Gas | fuel_supply | gas | 2090 | 5.3681 | Price¦Primary Energy¦Gas
Median | Low demand | USA | Price¦Primary Energy¦Gas | US$2010/GJ | Price¦Primary Energy¦Gas | fuel_supply | gas | 2090 | 4.8581 | Price¦Primary Energy¦Gas
Median | Nationally Determined Contributions (NDCs) | USA | Price¦Primary Energy¦Gas | US$2010/GJ | Price¦Primary Energy¦Gas | fuel_supply | gas | 2090 | 5.9189 | Price¦Primary Energy¦Gas
Median | Net Zero 2050 | USA | Price¦Primary Energy¦Gas | US$2010/GJ | Price¦Primary Energy¦Gas | fuel_supply | gas | 2090 | 5.7508 | Price¦Primary Energy¦Gas
Median | Below 2°C | USA | Price¦Primary Energy¦Gas | US$2010/GJ | Price¦Primary Energy¦Gas | fuel_supply | gas | 2095 | 5.0596 | Price¦Primary Energy¦Gas
Median | Current Policies | USA | Price¦Primary Energy¦Gas | US$2010/GJ | Price¦Primary Energy¦Gas | fuel_supply | gas | 2095 | 7.469 | Price¦Primary Energy¦Gas
Median | Delayed transition | USA | Price¦Primary Energy¦Gas | US$2010/GJ | Price¦Primary Energy¦Gas | fuel_supply | gas | 2095 | 5.0734 | Price¦Primary Energy¦Gas
Median | Fragmented World | USA | Price¦Primary Energy¦Gas | US$2010/GJ | Price¦Primary Energy¦Gas | fuel_supply | gas | 2095 | 5.4056 | Price¦Primary Energy¦Gas
Median | Low demand | USA | Price¦Primary Energy¦Gas | US$2010/GJ | Price¦Primary Energy¦Gas | fuel_supply | gas | 2095 | 4.3529 | Price¦Primary Energy¦Gas
Median | Nationally Determined Contributions (NDCs) | USA | Price¦Primary Energy¦Gas | US$2010/GJ | Price¦Primary Energy¦Gas | fuel_supply | gas | 2095 | 5.9424 | Price¦Primary Energy¦Gas
Median | Net Zero 2050 | USA | Price¦Primary Energy¦Gas | US$2010/GJ | Price¦Primary Energy¦Gas | fuel_supply | gas | 2095 | 5.3331 | Price¦Primary Energy¦Gas
Median | Below 2°C | USA | Price¦Primary Energy¦Gas | US$2010/GJ | Price¦Primary Energy¦Gas | fuel_supply | gas | 2100 | 5.0215 | Price¦Primary Energy¦Gas
Median | Current Policies | USA | Price¦Primary Energy¦Gas | US$2010/GJ | Price¦Primary Energy¦Gas | fuel_supply | gas | 2100 | 7.6207 | Price¦Primary Energy¦Gas
Median | Delayed transition | USA | Price¦Primary Energy¦Gas | US$2010/GJ | Price¦Primary Energy¦Gas | fuel_supply | gas | 2100 | 5.0011 | Price¦Primary Energy¦Gas
Median | Fragmented World | USA | Price¦Primary Energy¦Gas | US$2010/GJ | Price¦Primary Energy¦Gas | fuel_supply | gas | 2100 | 5.4432 | Price¦Primary Energy¦Gas
Median | Low demand | USA | Price¦Primary Energy¦Gas | US$2010/GJ | Price¦Primary Energy¦Gas | fuel_supply | gas | 2100 | 3.8476 | Price¦Primary Energy¦Gas
Median | Nationally Determined Contributions (NDCs) | USA | Price¦Primary Energy¦Gas | US$2010/GJ | Price¦Primary Energy¦Gas | fuel_supply | gas | 2100 | 5.9659 | Price¦Primary Energy¦Gas
Median | Net Zero 2050 | USA | Price¦Primary Energy¦Gas | US$2010/GJ | Price¦Primary Energy¦Gas | fuel_supply | gas | 2100 | 4.9153 | Price¦Primary Energy¦Gas
Median | Below 2°C | USA | Secondary Energy¦Hydrogen | EJ/yr | Secondary Energy¦Hydrogen | demand_projection | hydrogen_allsect | 2020 | 0.1113 | Secondary Energy¦Hydrogen
Median | Current Policies | USA | Secondary Energy¦Hydrogen | EJ/yr | Secondary Energy¦Hydrogen | demand_projection | hydrogen_allsect | 2020 | 0.1113 | Secondary Energy¦Hydrogen
Median | Delayed transition | USA | Secondary Energy¦Hydrogen | EJ/yr | Secondary Energy¦Hydrogen | demand_projection | hydrogen_allsect | 2020 | 0.1113 | Secondary Energy¦Hydrogen
Median | Fragmented World | USA | Secondary Energy¦Hydrogen | EJ/yr | Secondary Energy¦Hydrogen | demand_projection | hydrogen_allsect | 2020 | 0.1113 | Secondary Energy¦Hydrogen
Median | Low demand | USA | Secondary Energy¦Hydrogen | EJ/yr | Secondary Energy¦Hydrogen | demand_projection | hydrogen_allsect | 2020 | 0.1113 | Secondary Energy¦Hydrogen
Median | Nationally Determined Contributions (NDCs) | USA | Secondary Energy¦Hydrogen | EJ/yr | Secondary Energy¦Hydrogen | demand_projection | hydrogen_allsect | 2020 | 0.1113 | Secondary Energy¦Hydrogen
Median | Net Zero 2050 | USA | Secondary Energy¦Hydrogen | EJ/yr | Secondary Energy¦Hydrogen | demand_projection | hydrogen_allsect | 2020 | 0.1113 | Secondary Energy¦Hydrogen
Median | Below 2°C | USA | Secondary Energy¦Hydrogen | EJ/yr | Secondary Energy¦Hydrogen | demand_projection | hydrogen_allsect | 2025 | 0.46655 | Secondary Energy¦Hydrogen
Median | Current Policies | USA | Secondary Energy¦Hydrogen | EJ/yr | Secondary Energy¦Hydrogen | demand_projection | hydrogen_allsect | 2025 | 0.4942 | Secondary Energy¦Hydrogen
Median | Delayed transition | USA | Secondary Energy¦Hydrogen | EJ/yr | Secondary Energy¦Hydrogen | demand_projection | hydrogen_allsect | 2025 | 0.4942 | Secondary Energy¦Hydrogen
Median | Fragmented World | USA | Secondary Energy¦Hydrogen | EJ/yr | Secondary Energy¦Hydrogen | demand_projection | hydrogen_allsect | 2025 | 0.4942 | Secondary Energy¦Hydrogen
Median | Low demand | USA | Secondary Energy¦Hydrogen | EJ/yr | Secondary Energy¦Hydrogen | demand_projection | hydrogen_allsect | 2025 | 0.3603 | Secondary Energy¦Hydrogen
Median | Nationally Determined Contributions (NDCs) | USA | Secondary Energy¦Hydrogen | EJ/yr | Secondary Energy¦Hydrogen | demand_projection | hydrogen_allsect | 2025 | 0.46485 | Secondary Energy¦Hydrogen
Median | Net Zero 2050 | USA | Secondary Energy¦Hydrogen | EJ/yr | Secondary Energy¦Hydrogen | demand_projection | hydrogen_allsect | 2025 | 0.4337 | Secondary Energy¦Hydrogen
Median | Below 2°C | USA | Secondary Energy¦Hydrogen | EJ/yr | Secondary Energy¦Hydrogen | demand_projection | hydrogen_allsect | 2030 | 0.8363 | Secondary Energy¦Hydrogen
Median | Current Policies | USA | Secondary Energy¦Hydrogen | EJ/yr | Secondary Energy¦Hydrogen | demand_projection | hydrogen_allsect | 2030 | 0.84895 | Secondary Energy¦Hydrogen
Median | Delayed transition | USA | Secondary Energy¦Hydrogen | EJ/yr | Secondary Energy¦Hydrogen | demand_projection | hydrogen_allsect | 2030 | 0.84895 | Secondary Energy¦Hydrogen
Median | Fragmented World | USA | Secondary Energy¦Hydrogen | EJ/yr | Secondary Energy¦Hydrogen | demand_projection | hydrogen_allsect | 2030 | 0.84895 | Secondary Energy¦Hydrogen
Median | Low demand | USA | Secondary Energy¦Hydrogen | EJ/yr | Secondary Energy¦Hydrogen | demand_projection | hydrogen_allsect | 2030 | 0.6876 | Secondary Energy¦Hydrogen
Median | Nationally Determined Contributions (NDCs) | USA | Secondary Energy¦Hydrogen | EJ/yr | Secondary Energy¦Hydrogen | demand_projection | hydrogen_allsect | 2030 | 0.87165 | Secondary Energy¦Hydrogen
Median | Net Zero 2050 | USA | Secondary Energy¦Hydrogen | EJ/yr | Secondary Energy¦Hydrogen | demand_projection | hydrogen_allsect | 2030 | 1.0764 | Secondary Energy¦Hydrogen
Median | Below 2°C | USA | Secondary Energy¦Hydrogen | EJ/yr | Secondary Energy¦Hydrogen | demand_projection | hydrogen_allsect | 2035 | 1.1795 | Secondary Energy¦Hydrogen
Median | Current Policies | USA | Secondary Energy¦Hydrogen | EJ/yr | Secondary Energy¦Hydrogen | demand_projection | hydrogen_allsect | 2035 | 1.1212 | Secondary Energy¦Hydrogen
Median | Delayed transition | USA | Secondary Energy¦Hydrogen | EJ/yr | Secondary Energy¦Hydrogen | demand_projection | hydrogen_allsect | 2035 | 1.1789 | Secondary Energy¦Hydrogen
Median | Fragmented World | USA | Secondary Energy¦Hydrogen | EJ/yr | Secondary Energy¦Hydrogen | demand_projection | hydrogen_allsect | 2035 | 1.1021 | Secondary Energy¦Hydrogen
Median | Low demand | USA | Secondary Energy¦Hydrogen | EJ/yr | Secondary Energy¦Hydrogen | demand_projection | hydrogen_allsect | 2035 | 1.1589 | Secondary Energy¦Hydrogen
Median | Nationally Determined Contributions (NDCs) | USA | Secondary Energy¦Hydrogen | EJ/yr | Secondary Energy¦Hydrogen | demand_projection | hydrogen_allsect | 2035 | 1.4892 | Secondary Energy¦Hydrogen
Median | Net Zero 2050 | USA | Secondary Energy¦Hydrogen | EJ/yr | Secondary Energy¦Hydrogen | demand_projection | hydrogen_allsect | 2035 | 2.3923 | Secondary Energy¦Hydrogen
Median | Below 2°C | USA | Secondary Energy¦Hydrogen | EJ/yr | Secondary Energy¦Hydrogen | demand_projection | hydrogen_allsect | 2040 | 1.6256 | Secondary Energy¦Hydrogen
Median | Current Policies | USA | Secondary Energy¦Hydrogen | EJ/yr | Secondary Energy¦Hydrogen | demand_projection | hydrogen_allsect | 2040 | 1.2923 | Secondary Energy¦Hydrogen
Median | Delayed transition | USA | Secondary Energy¦Hydrogen | EJ/yr | Secondary Energy¦Hydrogen | demand_projection | hydrogen_allsect | 2040 | 2.0072 | Secondary Energy¦Hydrogen
Median | Fragmented World | USA | Secondary Energy¦Hydrogen | EJ/yr | Secondary Energy¦Hydrogen | demand_projection | hydrogen_allsect | 2040 | 1.4667 | Secondary Energy¦Hydrogen
Median | Low demand | USA | Secondary Energy¦Hydrogen | EJ/yr | Secondary Energy¦Hydrogen | demand_projection | hydrogen_allsect | 2040 | 1.6034 | Secondary Energy¦Hydrogen
Median | Nationally Determined Contributions (NDCs) | USA | Secondary Energy¦Hydrogen | EJ/yr | Secondary Energy¦Hydrogen | demand_projection | hydrogen_allsect | 2040 | 2.3958 | Secondary Energy¦Hydrogen
Median | Net Zero 2050 | USA | Secondary Energy¦Hydrogen | EJ/yr | Secondary Energy¦Hydrogen | demand_projection | hydrogen_allsect | 2040 | 4.0548 | Secondary Energy¦Hydrogen
Median | Below 2°C | USA | Secondary Energy¦Hydrogen | EJ/yr | Secondary Energy¦Hydrogen | demand_projection | hydrogen_allsect | 2045 | 2.3479 | Secondary Energy¦Hydrogen
Median | Current Policies | USA | Secondary Energy¦Hydrogen | EJ/yr | Secondary Energy¦Hydrogen | demand_projection | hydrogen_allsect | 2045 | 1.4059 | Secondary Energy¦Hydrogen
Median | Delayed transition | USA | Secondary Energy¦Hydrogen | EJ/yr | Secondary Energy¦Hydrogen | demand_projection | hydrogen_allsect | 2045 | 3.9919 | Secondary Energy¦Hydrogen
Median | Fragmented World | USA | Secondary Energy¦Hydrogen | EJ/yr | Secondary Energy¦Hydrogen | demand_projection | hydrogen_allsect | 2045 | 2.6766 | Secondary Energy¦Hydrogen
Median | Low demand | USA | Secondary Energy¦Hydrogen | EJ/yr | Secondary Energy¦Hydrogen | demand_projection | hydrogen_allsect | 2045 | 1.8732 | Secondary Energy¦Hydrogen
Median | Nationally Determined Contributions (NDCs) | USA | Secondary Energy¦Hydrogen | EJ/yr | Secondary Energy¦Hydrogen | demand_projection | hydrogen_allsect | 2045 | 3.9722 | Secondary Energy¦Hydrogen
Median | Net Zero 2050 | USA | Secondary Energy¦Hydrogen | EJ/yr | Secondary Energy¦Hydrogen | demand_projection | hydrogen_allsect | 2045 | 5.8658 | Secondary Energy¦Hydrogen
Median | Below 2°C | USA | Secondary Energy¦Hydrogen | EJ/yr | Secondary Energy¦Hydrogen | demand_projection | hydrogen_allsect | 2050 | 3.7441 | Secondary Energy¦Hydrogen
Median | Current Policies | USA | Secondary Energy¦Hydrogen | EJ/yr | Secondary Energy¦Hydrogen | demand_projection | hydrogen_allsect | 2050 | 1.634 | Secondary Energy¦Hydrogen
Median | Delayed transition | USA | Secondary Energy¦Hydrogen | EJ/yr | Secondary Energy¦Hydrogen | demand_projection | hydrogen_allsect | 2050 | 7.1995 | Secondary Energy¦Hydrogen
Median | Fragmented World | USA | Secondary Energy¦Hydrogen | EJ/yr | Secondary Energy¦Hydrogen | demand_projection | hydrogen_allsect | 2050 | 5.0285 | Secondary Energy¦Hydrogen
Median | Low demand | USA | Secondary Energy¦Hydrogen | EJ/yr | Secondary Energy¦Hydrogen | demand_projection | hydrogen_allsect | 2050 | 2.1104 | Secondary Energy¦Hydrogen
Median | Nationally Determined Contributions (NDCs) | USA | Secondary Energy¦Hydrogen | EJ/yr | Secondary Energy¦Hydrogen | demand_projection | hydrogen_allsect | 2050 | 6.2992 | Secondary Energy¦Hydrogen
Median | Net Zero 2050 | USA | Secondary Energy¦Hydrogen | EJ/yr | Secondary Energy¦Hydrogen | demand_projection | hydrogen_allsect | 2050 | 7.7443 | Secondary Energy¦Hydrogen
Median | Below 2°C | USA | Secondary Energy¦Hydrogen | EJ/yr | Secondary Energy¦Hydrogen | demand_projection | hydrogen_allsect | 2055 | 5.6319 | Secondary Energy¦Hydrogen
Median | Current Policies | USA | Secondary Energy¦Hydrogen | EJ/yr | Secondary Energy¦Hydrogen | demand_projection | hydrogen_allsect | 2055 | 1.6122 | Secondary Energy¦Hydrogen
Median | Delayed transition | USA | Secondary Energy¦Hydrogen | EJ/yr | Secondary Energy¦Hydrogen | demand_projection | hydrogen_allsect | 2055 | 10.2332 | Secondary Energy¦Hydrogen
Median | Fragmented World | USA | Secondary Energy¦Hydrogen | EJ/yr | Secondary Energy¦Hydrogen | demand_projection | hydrogen_allsect | 2055 | 6.8307 | Secondary Energy¦Hydrogen
Median | Low demand | USA | Secondary Energy¦Hydrogen | EJ/yr | Secondary Energy¦Hydrogen | demand_projection | hydrogen_allsect | 2055 | 1.9706 | Secondary Energy¦Hydrogen
Median | Nationally Determined Contributions (NDCs) | USA | Secondary Energy¦Hydrogen | EJ/yr | Secondary Energy¦Hydrogen | demand_projection | hydrogen_allsect | 2055 | 8.6658 | Secondary Energy¦Hydrogen
Median | Net Zero 2050 | USA | Secondary Energy¦Hydrogen | EJ/yr | Secondary Energy¦Hydrogen | demand_projection | hydrogen_allsect | 2055 | 9.2442 | Secondary Energy¦Hydrogen
Median | Below 2°C | USA | Secondary Energy¦Hydrogen | EJ/yr | Secondary Energy¦Hydrogen | demand_projection | hydrogen_allsect | 2060 | 8.6744 | Secondary Energy¦Hydrogen
Median | Current Policies | USA | Secondary Energy¦Hydrogen | EJ/yr | Secondary Energy¦Hydrogen | demand_projection | hydrogen_allsect | 2060 | 2.416 | Secondary Energy¦Hydrogen
Median | Delayed transition | USA | Secondary Energy¦Hydrogen | EJ/yr | Secondary Energy¦Hydrogen | demand_projection | hydrogen_allsect | 2060 | 13.4748 | Secondary Energy¦Hydrogen
Median | Fragmented World | USA | Secondary Energy¦Hydrogen | EJ/yr | Secondary Energy¦Hydrogen | demand_projection | hydrogen_allsect | 2060 | 9.8934 | Secondary Energy¦Hydrogen
Median | Low demand | USA | Secondary Energy¦Hydrogen | EJ/yr | Secondary Energy¦Hydrogen | demand_projection | hydrogen_allsect | 2060 | 2.0338 | Secondary Energy¦Hydrogen
Median | Nationally Determined Contributions (NDCs) | USA | Secondary Energy¦Hydrogen | EJ/yr | Secondary Energy¦Hydrogen | demand_projection | hydrogen_allsect | 2060 | 11.6815 | Secondary Energy¦Hydrogen
Median | Net Zero 2050 | USA | Secondary Energy¦Hydrogen | EJ/yr | Secondary Energy¦Hydrogen | demand_projection | hydrogen_allsect | 2060 | 10.8376 | Secondary Energy¦Hydrogen
Median | Below 2°C | USA | Secondary Energy¦Hydrogen | EJ/yr | Secondary Energy¦Hydrogen | demand_projection | hydrogen_allsect | 2065 | 9.8619 | Secondary Energy¦Hydrogen
Median | Current Policies | USA | Secondary Energy¦Hydrogen | EJ/yr | Secondary Energy¦Hydrogen | demand_projection | hydrogen_allsect | 2065 | 3.6513 | Secondary Energy¦Hydrogen
Median | Delayed transition | USA | Secondary Energy¦Hydrogen | EJ/yr | Secondary Energy¦Hydrogen | demand_projection | hydrogen_allsect | 2065 | 13.9892 | Secondary Energy¦Hydrogen
Median | Fragmented World | USA | Secondary Energy¦Hydrogen | EJ/yr | Secondary Energy¦Hydrogen | demand_projection | hydrogen_allsect | 2065 | 11.0002 | Secondary Energy¦Hydrogen
Median | Low demand | USA | Secondary Energy¦Hydrogen | EJ/yr | Secondary Energy¦Hydrogen | demand_projection | hydrogen_allsect | 2065 | 2.2102 | Secondary Energy¦Hydrogen
Median | Nationally Determined Contributions (NDCs) | USA | Secondary Energy¦Hydrogen | EJ/yr | Secondary Energy¦Hydrogen | demand_projection | hydrogen_allsect | 2065 | 12.3737 | Secondary Energy¦Hydrogen
Median | Net Zero 2050 | USA | Secondary Energy¦Hydrogen | EJ/yr | Secondary Energy¦Hydrogen | demand_projection | hydrogen_allsect | 2065 | 11.2875 | Secondary Energy¦Hydrogen
Median | Below 2°C | USA | Secondary Energy¦Hydrogen | EJ/yr | Secondary Energy¦Hydrogen | demand_projection | hydrogen_allsect | 2070 | 11.0495 | Secondary Energy¦Hydrogen
Median | Current Policies | USA | Secondary Energy¦Hydrogen | EJ/yr | Secondary Energy¦Hydrogen | demand_projection | hydrogen_allsect | 2070 | 4.8866 | Secondary Energy¦Hydrogen
Median | Delayed transition | USA | Secondary Energy¦Hydrogen | EJ/yr | Secondary Energy¦Hydrogen | demand_projection | hydrogen_allsect | 2070 | 14.5036 | Secondary Energy¦Hydrogen
Median | Fragmented World | USA | Secondary Energy¦Hydrogen | EJ/yr | Secondary Energy¦Hydrogen | demand_projection | hydrogen_allsect | 2070 | 12.107 | Secondary Energy¦Hydrogen
Median | Low demand | USA | Secondary Energy¦Hydrogen | EJ/yr | Secondary Energy¦Hydrogen | demand_projection | hydrogen_allsect | 2070 | 2.3865 | Secondary Energy¦Hydrogen
Median | Nationally Determined Contributions (NDCs) | USA | Secondary Energy¦Hydrogen | EJ/yr | Secondary Energy¦Hydrogen | demand_projection | hydrogen_allsect | 2070 | 13.0658 | Secondary Energy¦Hydrogen
Median | Net Zero 2050 | USA | Secondary Energy¦Hydrogen | EJ/yr | Secondary Energy¦Hydrogen | demand_projection | hydrogen_allsect | 2070 | 11.7374 | Secondary Energy¦Hydrogen
Median | Below 2°C | USA | Secondary Energy¦Hydrogen | EJ/yr | Secondary Energy¦Hydrogen | demand_projection | hydrogen_allsect | 2075 | 12.2515 | Secondary Energy¦Hydrogen
Median | Current Policies | USA | Secondary Energy¦Hydrogen | EJ/yr | Secondary Energy¦Hydrogen | demand_projection | hydrogen_allsect | 2075 | 6.9611 | Secondary Energy¦Hydrogen
Median | Delayed transition | USA | Secondary Energy¦Hydrogen | EJ/yr | Secondary Energy¦Hydrogen | demand_projection | hydrogen_allsect | 2075 | 14.6403 | Secondary Energy¦Hydrogen
Median | Fragmented World | USA | Secondary Energy¦Hydrogen | EJ/yr | Secondary Energy¦Hydrogen | demand_projection | hydrogen_allsect | 2075 | 12.9183 | Secondary Energy¦Hydrogen
Median | Low demand | USA | Secondary Energy¦Hydrogen | EJ/yr | Secondary Energy¦Hydrogen | demand_projection | hydrogen_allsect | 2075 | 2.8246 | Secondary Energy¦Hydrogen
Median | Nationally Determined Contributions (NDCs) | USA | Secondary Energy¦Hydrogen | EJ/yr | Secondary Energy¦Hydrogen | demand_projection | hydrogen_allsect | 2075 | 13.9896 | Secondary Energy¦Hydrogen
Median | Net Zero 2050 | USA | Secondary Energy¦Hydrogen | EJ/yr | Secondary Energy¦Hydrogen | demand_projection | hydrogen_allsect | 2075 | 12.5179 | Secondary Energy¦Hydrogen
Median | Below 2°C | USA | Secondary Energy¦Hydrogen | EJ/yr | Secondary Energy¦Hydrogen | demand_projection | hydrogen_allsect | 2080 | 13.4535 | Secondary Energy¦Hydrogen
Median | Current Policies | USA | Secondary Energy¦Hydrogen | EJ/yr | Secondary Energy¦Hydrogen | demand_projection | hydrogen_allsect | 2080 | 9.0356 | Secondary Energy¦Hydrogen
Median | Delayed transition | USA | Secondary Energy¦Hydrogen | EJ/yr | Secondary Energy¦Hydrogen | demand_projection | hydrogen_allsect | 2080 | 14.777 | Secondary Energy¦Hydrogen
Median | Fragmented World | USA | Secondary Energy¦Hydrogen | EJ/yr | Secondary Energy¦Hydrogen | demand_projection | hydrogen_allsect | 2080 | 13.7295 | Secondary Energy¦Hydrogen
Median | Low demand | USA | Secondary Energy¦Hydrogen | EJ/yr | Secondary Energy¦Hydrogen | demand_projection | hydrogen_allsect | 2080 | 3.2626 | Secondary Energy¦Hydrogen
Median | Nationally Determined Contributions (NDCs) | USA | Secondary Energy¦Hydrogen | EJ/yr | Secondary Energy¦Hydrogen | demand_projection | hydrogen_allsect | 2080 | 14.9135 | Secondary Energy¦Hydrogen
Median | Net Zero 2050 | USA | Secondary Energy¦Hydrogen | EJ/yr | Secondary Energy¦Hydrogen | demand_projection | hydrogen_allsect | 2080 | 13.2985 | Secondary Energy¦Hydrogen
Median | Below 2°C | USA | Secondary Energy¦Hydrogen | EJ/yr | Secondary Energy¦Hydrogen | demand_projection | hydrogen_allsect | 2085 | 13.6549 | Secondary Energy¦Hydrogen
Median | Current Policies | USA | Secondary Energy¦Hydrogen | EJ/yr | Secondary Energy¦Hydrogen | demand_projection | hydrogen_allsect | 2085 | 10.8324 | Secondary Energy¦Hydrogen
Median | Delayed transition | USA | Secondary Energy¦Hydrogen | EJ/yr | Secondary Energy¦Hydrogen | demand_projection | hydrogen_allsect | 2085 | 15.2201 | Secondary Energy¦Hydrogen
Median | Fragmented World | USA | Secondary Energy¦Hydrogen | EJ/yr | Secondary Energy¦Hydrogen | demand_projection | hydrogen_allsect | 2085 | 14.7183 | Secondary Energy¦Hydrogen
Median | Low demand | USA | Secondary Energy¦Hydrogen | EJ/yr | Secondary Energy¦Hydrogen | demand_projection | hydrogen_allsect | 2085 | 3.6846 | Secondary Energy¦Hydrogen
Median | Nationally Determined Contributions (NDCs) | USA | Secondary Energy¦Hydrogen | EJ/yr | Secondary Energy¦Hydrogen | demand_projection | hydrogen_allsect | 2085 | 15.7648 | Secondary Energy¦Hydrogen
Median | Net Zero 2050 | USA | Secondary Energy¦Hydrogen | EJ/yr | Secondary Energy¦Hydrogen | demand_projection | hydrogen_allsect | 2085 | 13.2245 | Secondary Energy¦Hydrogen
Median | Below 2°C | USA | Secondary Energy¦Hydrogen | EJ/yr | Secondary Energy¦Hydrogen | demand_projection | hydrogen_allsect | 2090 | 13.8563 | Secondary Energy¦Hydrogen
Median | Current Policies | USA | Secondary Energy¦Hydrogen | EJ/yr | Secondary Energy¦Hydrogen | demand_projection | hydrogen_allsect | 2090 | 12.6292 | Secondary Energy¦Hydrogen
Median | Delayed transition | USA | Secondary Energy¦Hydrogen | EJ/yr | Secondary Energy¦Hydrogen | demand_projection | hydrogen_allsect | 2090 | 15.6632 | Secondary Energy¦Hydrogen
Median | Fragmented World | USA | Secondary Energy¦Hydrogen | EJ/yr | Secondary Energy¦Hydrogen | demand_projection | hydrogen_allsect | 2090 | 15.7071 | Secondary Energy¦Hydrogen
Median | Low demand | USA | Secondary Energy¦Hydrogen | EJ/yr | Secondary Energy¦Hydrogen | demand_projection | hydrogen_allsect | 2090 | 4.1066 | Secondary Energy¦Hydrogen
Median | Nationally Determined Contributions (NDCs) | USA | Secondary Energy¦Hydrogen | EJ/yr | Secondary Energy¦Hydrogen | demand_projection | hydrogen_allsect | 2090 | 16.6161 | Secondary Energy¦Hydrogen
Median | Net Zero 2050 | USA | Secondary Energy¦Hydrogen | EJ/yr | Secondary Energy¦Hydrogen | demand_projection | hydrogen_allsect | 2090 | 13.1505 | Secondary Energy¦Hydrogen
Median | Below 2°C | USA | Secondary Energy¦Hydrogen | EJ/yr | Secondary Energy¦Hydrogen | demand_projection | hydrogen_allsect | 2095 | 13.2241 | Secondary Energy¦Hydrogen
Median | Current Policies | USA | Secondary Energy¦Hydrogen | EJ/yr | Secondary Energy¦Hydrogen | demand_projection | hydrogen_allsect | 2095 | 13.0666 | Secondary Energy¦Hydrogen
Median | Delayed transition | USA | Secondary Energy¦Hydrogen | EJ/yr | Secondary Energy¦Hydrogen | demand_projection | hydrogen_allsect | 2095 | 15.4791 | Secondary Energy¦Hydrogen
Median | Fragmented World | USA | Secondary Energy¦Hydrogen | EJ/yr | Secondary Energy¦Hydrogen | demand_projection | hydrogen_allsect | 2095 | 15.2715 | Secondary Energy¦Hydrogen
Median | Low demand | USA | Secondary Energy¦Hydrogen | EJ/yr | Secondary Energy¦Hydrogen | demand_projection | hydrogen_allsect | 2095 | 4.3266 | Secondary Energy¦Hydrogen
Median | Nationally Determined Contributions (NDCs) | USA | Secondary Energy¦Hydrogen | EJ/yr | Secondary Energy¦Hydrogen | demand_projection | hydrogen_allsect | 2095 | 15.8388 | Secondary Energy¦Hydrogen
Median | Net Zero 2050 | USA | Secondary Energy¦Hydrogen | EJ/yr | Secondary Energy¦Hydrogen | demand_projection | hydrogen_allsect | 2095 | 12.8735 | Secondary Energy¦Hydrogen
Median | Below 2°C | USA | Secondary Energy¦Hydrogen | EJ/yr | Secondary Energy¦Hydrogen | demand_projection | hydrogen_allsect | 2100 | 12.5919 | Secondary Energy¦Hydrogen
Median | Current Policies | USA | Secondary Energy¦Hydrogen | EJ/yr | Secondary Energy¦Hydrogen | demand_projection | hydrogen_allsect | 2100 | 13.504 | Secondary Energy¦Hydrogen
Median | Delayed transition | USA | Secondary Energy¦Hydrogen | EJ/yr | Secondary Energy¦Hydrogen | demand_projection | hydrogen_allsect | 2100 | 15.295 | Secondary Energy¦Hydrogen
Median | Fragmented World | USA | Secondary Energy¦Hydrogen | EJ/yr | Secondary Energy¦Hydrogen | demand_projection | hydrogen_allsect | 2100 | 14.836 | Secondary Energy¦Hydrogen
Median | Low demand | USA | Secondary Energy¦Hydrogen | EJ/yr | Secondary Energy¦Hydrogen | demand_projection | hydrogen_allsect | 2100 | 4.5467 | Secondary Energy¦Hydrogen
Median | Nationally Determined Contributions (NDCs) | USA | Secondary Energy¦Hydrogen | EJ/yr | Secondary Energy¦Hydrogen | demand_projection | hydrogen_allsect | 2100 | 15.0616 | Secondary Energy¦Hydrogen
Median | Net Zero 2050 | USA | Secondary Energy¦Hydrogen | EJ/yr | Secondary Energy¦Hydrogen | demand_projection | hydrogen_allsect | 2100 | 12.5966 | Secondary Energy¦Hydrogen
Median | Below 2°C | USA | Carbon Sequestration¦CCS | Mt CO2/yr | Carbon Sequestration¦CCS | CCS potential | na | 2020 | 2.2551 | Carbon Sequestration¦CCS
Median | Below 2°C | USA | Secondary Energy¦Electricity¦Coal | EJ/yr | Secondary Energy¦Electricity¦Coal | elec_co2 | na | 2020 | 3.0137 | Secondary Energy¦Electricity¦Coal | 94
Median | Below 2°C | USA | Secondary Energy¦Electricity¦Gas | EJ/yr | Secondary Energy¦Electricity¦Gas | elec_co2 | na | 2020 | 7.1176 | Secondary Energy¦Electricity¦Gas | 55
Median | Below 2°C | USA | Secondary Energy¦Electricity¦Oil | EJ/yr | Secondary Energy¦Electricity¦Oil | elec_co2 | na | 2020 | 0.128 | Secondary Energy¦Electricity¦Oil | 70
Median | Current Policies | USA | Carbon Sequestration¦CCS | Mt CO2/yr | Carbon Sequestration¦CCS | CCS potential | na | 2020 | 2.2551 | Carbon Sequestration¦CCS
Median | Current Policies | USA | Secondary Energy¦Electricity¦Coal | EJ/yr | Secondary Energy¦Electricity¦Coal | elec_co2 | na | 2020 | 3.0137 | Secondary Energy¦Electricity¦Coal | 94
Median | Current Policies | USA | Secondary Energy¦Electricity¦Gas | EJ/yr | Secondary Energy¦Electricity¦Gas | elec_co2 | na | 2020 | 7.1176 | Secondary Energy¦Electricity¦Gas | 55
Median | Current Policies | USA | Secondary Energy¦Electricity¦Oil | EJ/yr | Secondary Energy¦Electricity¦Oil | elec_co2 | na | 2020 | 0.128 | Secondary Energy¦Electricity¦Oil | 70
Median | Delayed transition | USA | Carbon Sequestration¦CCS | Mt CO2/yr | Carbon Sequestration¦CCS | CCS potential | na | 2020 | 2.2551 | Carbon Sequestration¦CCS
Median | Delayed transition | USA | Secondary Energy¦Electricity¦Coal | EJ/yr | Secondary Energy¦Electricity¦Coal | elec_co2 | na | 2020 | 3.0137 | Secondary Energy¦Electricity¦Coal | 94
Median | Delayed transition | USA | Secondary Energy¦Electricity¦Gas | EJ/yr | Secondary Energy¦Electricity¦Gas | elec_co2 | na | 2020 | 7.1176 | Secondary Energy¦Electricity¦Gas | 55
Median | Delayed transition | USA | Secondary Energy¦Electricity¦Oil | EJ/yr | Secondary Energy¦Electricity¦Oil | elec_co2 | na | 2020 | 0.128 | Secondary Energy¦Electricity¦Oil | 70
Median | Fragmented World | USA | Carbon Sequestration¦CCS | Mt CO2/yr | Carbon Sequestration¦CCS | CCS potential | na | 2020 | 2.2551 | Carbon Sequestration¦CCS
Median | Fragmented World | USA | Secondary Energy¦Electricity¦Coal | EJ/yr | Secondary Energy¦Electricity¦Coal | elec_co2 | na | 2020 | 3.0137 | Secondary Energy¦Electricity¦Coal | 94
Median | Fragmented World | USA | Secondary Energy¦Electricity¦Gas | EJ/yr | Secondary Energy¦Electricity¦Gas | elec_co2 | na | 2020 | 7.1176 | Secondary Energy¦Electricity¦Gas | 55
Median | Fragmented World | USA | Secondary Energy¦Electricity¦Oil | EJ/yr | Secondary Energy¦Electricity¦Oil | elec_co2 | na | 2020 | 0.128 | Secondary Energy¦Electricity¦Oil | 70
Median | Low demand | USA | Carbon Sequestration¦CCS | Mt CO2/yr | Carbon Sequestration¦CCS | CCS potential | na | 2020 | 2.2551 | Carbon Sequestration¦CCS
Median | Low demand | USA | Secondary Energy¦Electricity¦Coal | EJ/yr | Secondary Energy¦Electricity¦Coal | elec_co2 | na | 2020 | 3.0137 | Secondary Energy¦Electricity¦Coal | 94
Median | Low demand | USA | Secondary Energy¦Electricity¦Gas | EJ/yr | Secondary Energy¦Electricity¦Gas | elec_co2 | na | 2020 | 7.1176 | Secondary Energy¦Electricity¦Gas | 55
Median | Low demand | USA | Secondary Energy¦Electricity¦Oil | EJ/yr | Secondary Energy¦Electricity¦Oil | elec_co2 | na | 2020 | 0.128 | Secondary Energy¦Electricity¦Oil | 70
Median | Nationally Determined Contributions (NDCs) | USA | Carbon Sequestration¦CCS | Mt CO2/yr | Carbon Sequestration¦CCS | CCS potential | na | 2020 | 2.2551 | Carbon Sequestration¦CCS
Median | Nationally Determined Contributions (NDCs) | USA | Secondary Energy¦Electricity¦Coal | EJ/yr | Secondary Energy¦Electricity¦Coal | elec_co2 | na | 2020 | 3.0137 | Secondary Energy¦Electricity¦Coal | 94
Median | Nationally Determined Contributions (NDCs) | USA | Secondary Energy¦Electricity¦Gas | EJ/yr | Secondary Energy¦Electricity¦Gas | elec_co2 | na | 2020 | 7.1176 | Secondary Energy¦Electricity¦Gas | 55
Median | Nationally Determined Contributions (NDCs) | USA | Secondary Energy¦Electricity¦Oil | EJ/yr | Secondary Energy¦Electricity¦Oil | elec_co2 | na | 2020 | 0.128 | Secondary Energy¦Electricity¦Oil | 70
Median | Net Zero 2050 | USA | Carbon Sequestration¦CCS | Mt CO2/yr | Carbon Sequestration¦CCS | CCS potential | na | 2020 | 2.2551 | Carbon Sequestration¦CCS
Median | Net Zero 2050 | USA | Secondary Energy¦Electricity¦Coal | EJ/yr | Secondary Energy¦Electricity¦Coal | elec_co2 | na | 2020 | 3.0137 | Secondary Energy¦Electricity¦Coal | 94
Median | Net Zero 2050 | USA | Secondary Energy¦Electricity¦Gas | EJ/yr | Secondary Energy¦Electricity¦Gas | elec_co2 | na | 2020 | 7.1176 | Secondary Energy¦Electricity¦Gas | 55
Median | Net Zero 2050 | USA | Secondary Energy¦Electricity¦Oil | EJ/yr | Secondary Energy¦Electricity¦Oil | elec_co2 | na | 2020 | 0.128 | Secondary Energy¦Electricity¦Oil | 70
Median | Below 2°C | USA | Carbon Sequestration¦CCS | Mt CO2/yr | Carbon Sequestration¦CCS | CCS potential | na | 2025 | 28.1 | Carbon Sequestration¦CCS
Median | Below 2°C | USA | Secondary Energy¦Electricity¦Coal | EJ/yr | Secondary Energy¦Electricity¦Coal | elec_co2 | na | 2025 | 1.2032 | Secondary Energy¦Electricity¦Coal | 94
Median | Below 2°C | USA | Secondary Energy¦Electricity¦Gas | EJ/yr | Secondary Energy¦Electricity¦Gas | elec_co2 | na | 2025 | 7.2471 | Secondary Energy¦Electricity¦Gas | 55
Median | Below 2°C | USA | Secondary Energy¦Electricity¦Oil | EJ/yr | Secondary Energy¦Electricity¦Oil | elec_co2 | na | 2025 | 0.079 | Secondary Energy¦Electricity¦Oil | 70
Median | Current Policies | USA | Carbon Sequestration¦CCS | Mt CO2/yr | Carbon Sequestration¦CCS | CCS potential | na | 2025 | 21.0572 | Carbon Sequestration¦CCS
Median | Current Policies | USA | Secondary Energy¦Electricity¦Coal | EJ/yr | Secondary Energy¦Electricity¦Coal | elec_co2 | na | 2025 | 1.2364 | Secondary Energy¦Electricity¦Coal | 94
Median | Current Policies | USA | Secondary Energy¦Electricity¦Gas | EJ/yr | Secondary Energy¦Electricity¦Gas | elec_co2 | na | 2025 | 7.3855 | Secondary Energy¦Electricity¦Gas | 55
Median | Current Policies | USA | Secondary Energy¦Electricity¦Oil | EJ/yr | Secondary Energy¦Electricity¦Oil | elec_co2 | na | 2025 | 0.079 | Secondary Energy¦Electricity¦Oil | 70
Median | Delayed transition | USA | Carbon Sequestration¦CCS | Mt CO2/yr | Carbon Sequestration¦CCS | CCS potential | na | 2025 | 21.0572 | Carbon Sequestration¦CCS
Median | Delayed transition | USA | Secondary Energy¦Electricity¦Coal | EJ/yr | Secondary Energy¦Electricity¦Coal | elec_co2 | na | 2025 | 1.2364 | Secondary Energy¦Electricity¦Coal | 94
Median | Delayed transition | USA | Secondary Energy¦Electricity¦Gas | EJ/yr | Secondary Energy¦Electricity¦Gas | elec_co2 | na | 2025 | 7.3855 | Secondary Energy¦Electricity¦Gas | 55
Median | Delayed transition | USA | Secondary Energy¦Electricity¦Oil | EJ/yr | Secondary Energy¦Electricity¦Oil | elec_co2 | na | 2025 | 0.079 | Secondary Energy¦Electricity¦Oil | 70
Median | Fragmented World | USA | Carbon Sequestration¦CCS | Mt CO2/yr | Carbon Sequestration¦CCS | CCS potential | na | 2025 | 21.0572 | Carbon Sequestration¦CCS
Median | Fragmented World | USA | Secondary Energy¦Electricity¦Coal | EJ/yr | Secondary Energy¦Electricity¦Coal | elec_co2 | na | 2025 | 1.2364 | Secondary Energy¦Electricity¦Coal | 94
Median | Fragmented World | USA | Secondary Energy¦Electricity¦Gas | EJ/yr | Secondary Energy¦Electricity¦Gas | elec_co2 | na | 2025 | 7.3855 | Secondary Energy¦Electricity¦Gas | 55
Median | Fragmented World | USA | Secondary Energy¦Electricity¦Oil | EJ/yr | Secondary Energy¦Electricity¦Oil | elec_co2 | na | 2025 | 0.079 | Secondary Energy¦Electricity¦Oil | 70
Median | Low demand | USA | Carbon Sequestration¦CCS | Mt CO2/yr | Carbon Sequestration¦CCS | CCS potential | na | 2025 | 28.1 | Carbon Sequestration¦CCS
Median | Low demand | USA | Secondary Energy¦Electricity¦Coal | EJ/yr | Secondary Energy¦Electricity¦Coal | elec_co2 | na | 2025 | 1.0499 | Secondary Energy¦Electricity¦Coal | 94
Median | Low demand | USA | Secondary Energy¦Electricity¦Gas | EJ/yr | Secondary Energy¦Electricity¦Gas | elec_co2 | na | 2025 | 6.8306 | Secondary Energy¦Electricity¦Gas | 55
Median | Low demand | USA | Secondary Energy¦Electricity¦Oil | EJ/yr | Secondary Energy¦Electricity¦Oil | elec_co2 | na | 2025 | 0.079 | Secondary Energy¦Electricity¦Oil | 70
Median | Nationally Determined Contributions (NDCs) | USA | Carbon Sequestration¦CCS | Mt CO2/yr | Carbon Sequestration¦CCS | CCS potential | na | 2025 | 28.1 | Carbon Sequestration¦CCS
Median | Nationally Determined Contributions (NDCs) | USA | Secondary Energy¦Electricity¦Coal | EJ/yr | Secondary Energy¦Electricity¦Coal | elec_co2 | na | 2025 | 1.1422 | Secondary Energy¦Electricity¦Coal | 94
Median | Nationally Determined Contributions (NDCs) | USA | Secondary Energy¦Electricity¦Gas | EJ/yr | Secondary Energy¦Electricity¦Gas | elec_co2 | na | 2025 | 7.1794 | Secondary Energy¦Electricity¦Gas | 55
Median | Nationally Determined Contributions (NDCs) | USA | Secondary Energy¦Electricity¦Oil | EJ/yr | Secondary Energy¦Electricity¦Oil | elec_co2 | na | 2025 | 0.079 | Secondary Energy¦Electricity¦Oil | 70
Median | Net Zero 2050 | USA | Carbon Sequestration¦CCS | Mt CO2/yr | Carbon Sequestration¦CCS | CCS potential | na | 2025 | 28.1 | Carbon Sequestration¦CCS
Median | Net Zero 2050 | USA | Secondary Energy¦Electricity¦Coal | EJ/yr | Secondary Energy¦Electricity¦Coal | elec_co2 | na | 2025 | 1.0509 | Secondary Energy¦Electricity¦Coal | 94
Median | Net Zero 2050 | USA | Secondary Energy¦Electricity¦Gas | EJ/yr | Secondary Energy¦Electricity¦Gas | elec_co2 | na | 2025 | 6.9039 | Secondary Energy¦Electricity¦Gas | 55
Median | Net Zero 2050 | USA | Secondary Energy¦Electricity¦Oil | EJ/yr | Secondary Energy¦Electricity¦Oil | elec_co2 | na | 2025 | 0.079 | Secondary Energy¦Electricity¦Oil | 70
Median | Below 2°C | USA | Carbon Sequestration¦CCS | Mt CO2/yr | Carbon Sequestration¦CCS | CCS potential | na | 2030 | 96.328 | Carbon Sequestration¦CCS
Median | Below 2°C | USA | Secondary Energy¦Electricity¦Coal | EJ/yr | Secondary Energy¦Electricity¦Coal | elec_co2 | na | 2030 | 0.0065 | Secondary Energy¦Electricity¦Coal | 94
Median | Below 2°C | USA | Secondary Energy¦Electricity¦Gas | EJ/yr | Secondary Energy¦Electricity¦Gas | elec_co2 | na | 2030 | 5.7461 | Secondary Energy¦Electricity¦Gas | 55
Median | Below 2°C | USA | Secondary Energy¦Electricity¦Oil | EJ/yr | Secondary Energy¦Electricity¦Oil | elec_co2 | na | 2030 | 0.027 | Secondary Energy¦Electricity¦Oil | 70
Median | Current Policies | USA | Carbon Sequestration¦CCS | Mt CO2/yr | Carbon Sequestration¦CCS | CCS potential | na | 2030 | 41.0738 | Carbon Sequestration¦CCS
Median | Current Policies | USA | Secondary Energy¦Electricity¦Coal | EJ/yr | Secondary Energy¦Electricity¦Coal | elec_co2 | na | 2030 | 0.9673 | Secondary Energy¦Electricity¦Coal | 94
Median | Current Policies | USA | Secondary Energy¦Electricity¦Gas | EJ/yr | Secondary Energy¦Electricity¦Gas | elec_co2 | na | 2030 | 6.8081 | Secondary Energy¦Electricity¦Gas | 55
Median | Current Policies | USA | Secondary Energy¦Electricity¦Oil | EJ/yr | Secondary Energy¦Electricity¦Oil | elec_co2 | na | 2030 | 0.027 | Secondary Energy¦Electricity¦Oil | 70
Median | Delayed transition | USA | Carbon Sequestration¦CCS | Mt CO2/yr | Carbon Sequestration¦CCS | CCS potential | na | 2030 | 41.0738 | Carbon Sequestration¦CCS
Median | Delayed transition | USA | Secondary Energy¦Electricity¦Coal | EJ/yr | Secondary Energy¦Electricity¦Coal | elec_co2 | na | 2030 | 0.9673 | Secondary Energy¦Electricity¦Coal | 94
Median | Delayed transition | USA | Secondary Energy¦Electricity¦Gas | EJ/yr | Secondary Energy¦Electricity¦Gas | elec_co2 | na | 2030 | 6.8081 | Secondary Energy¦Electricity¦Gas | 55
Median | Delayed transition | USA | Secondary Energy¦Electricity¦Oil | EJ/yr | Secondary Energy¦Electricity¦Oil | elec_co2 | na | 2030 | 0.027 | Secondary Energy¦Electricity¦Oil | 70
Median | Fragmented World | USA | Carbon Sequestration¦CCS | Mt CO2/yr | Carbon Sequestration¦CCS | CCS potential | na | 2030 | 41.0738 | Carbon Sequestration¦CCS
Median | Fragmented World | USA | Secondary Energy¦Electricity¦Coal | EJ/yr | Secondary Energy¦Electricity¦Coal | elec_co2 | na | 2030 | 0.9673 | Secondary Energy¦Electricity¦Coal | 94
Median | Fragmented World | USA | Secondary Energy¦Electricity¦Gas | EJ/yr | Secondary Energy¦Electricity¦Gas | elec_co2 | na | 2030 | 6.8081 | Secondary Energy¦Electricity¦Gas | 55
Median | Fragmented World | USA | Secondary Energy¦Electricity¦Oil | EJ/yr | Secondary Energy¦Electricity¦Oil | elec_co2 | na | 2030 | 0.027 | Secondary Energy¦Electricity¦Oil | 70
Median | Low demand | USA | Carbon Sequestration¦CCS | Mt CO2/yr | Carbon Sequestration¦CCS | CCS potential | na | 2030 | 221.6283 | Carbon Sequestration¦CCS
Median | Low demand | USA | Secondary Energy¦Electricity¦Coal | EJ/yr | Secondary Energy¦Electricity¦Coal | elec_co2 | na | 2030 | 0.0062 | Secondary Energy¦Electricity¦Coal | 94
Median | Low demand | USA | Secondary Energy¦Electricity¦Gas | EJ/yr | Secondary Energy¦Electricity¦Gas | elec_co2 | na | 2030 | 3.4314 | Secondary Energy¦Electricity¦Gas | 55
Median | Low demand | USA | Secondary Energy¦Electricity¦Oil | EJ/yr | Secondary Energy¦Electricity¦Oil | elec_co2 | na | 2030 | 0.027 | Secondary Energy¦Electricity¦Oil | 70
Median | Nationally Determined Contributions (NDCs) | USA | Carbon Sequestration¦CCS | Mt CO2/yr | Carbon Sequestration¦CCS | CCS potential | na | 2030 | 146.3162 | Carbon Sequestration¦CCS
Median | Nationally Determined Contributions (NDCs) | USA | Secondary Energy¦Electricity¦Coal | EJ/yr | Secondary Energy¦Electricity¦Coal | elec_co2 | na | 2030 | 0.0062 | Secondary Energy¦Electricity¦Coal | 94
Median | Nationally Determined Contributions (NDCs) | USA | Secondary Energy¦Electricity¦Gas | EJ/yr | Secondary Energy¦Electricity¦Gas | elec_co2 | na | 2030 | 4.4109 | Secondary Energy¦Electricity¦Gas | 55
Median | Nationally Determined Contributions (NDCs) | USA | Secondary Energy¦Electricity¦Oil | EJ/yr | Secondary Energy¦Electricity¦Oil | elec_co2 | na | 2030 | 0.027 | Secondary Energy¦Electricity¦Oil | 70
Median | Net Zero 2050 | USA | Carbon Sequestration¦CCS | Mt CO2/yr | Carbon Sequestration¦CCS | CCS potential | na | 2030 | 395.4486 | Carbon Sequestration¦CCS
Median | Net Zero 2050 | USA | Secondary Energy¦Electricity¦Coal | EJ/yr | Secondary Energy¦Electricity¦Coal | elec_co2 | na | 2030 | 0.006 | Secondary Energy¦Electricity¦Coal | 94
Median | Net Zero 2050 | USA | Secondary Energy¦Electricity¦Gas | EJ/yr | Secondary Energy¦Electricity¦Gas | elec_co2 | na | 2030 | 3.4455 | Secondary Energy¦Electricity¦Gas | 55
Median | Net Zero 2050 | USA | Secondary Energy¦Electricity¦Oil | EJ/yr | Secondary Energy¦Electricity¦Oil | elec_co2 | na | 2030 | 0.027 | Secondary Energy¦Electricity¦Oil | 70
Median | Below 2°C | USA | Carbon Sequestration¦CCS | Mt CO2/yr | Carbon Sequestration¦CCS | CCS potential | na | 2035 | 287.9465 | Carbon Sequestration¦CCS
Median | Below 2°C | USA | Secondary Energy¦Electricity¦Coal | EJ/yr | Secondary Energy¦Electricity¦Coal | elec_co2 | na | 2035 | 0.0011 | Secondary Energy¦Electricity¦Coal | 94
Median | Below 2°C | USA | Secondary Energy¦Electricity¦Gas | EJ/yr | Secondary Energy¦Electricity¦Gas | elec_co2 | na | 2035 | 2.7809 | Secondary Energy¦Electricity¦Gas | 55
Median | Below 2°C | USA | Secondary Energy¦Electricity¦Oil | EJ/yr | Secondary Energy¦Electricity¦Oil | elec_co2 | na | 2035 | 0 | Secondary Energy¦Electricity¦Oil | 70
Median | Current Policies | USA | Carbon Sequestration¦CCS | Mt CO2/yr | Carbon Sequestration¦CCS | CCS potential | na | 2035 | 41.9056 | Carbon Sequestration¦CCS
Median | Current Policies | USA | Secondary Energy¦Electricity¦Coal | EJ/yr | Secondary Energy¦Electricity¦Coal | elec_co2 | na | 2035 | 0.7382 | Secondary Energy¦Electricity¦Coal | 94
Median | Current Policies | USA | Secondary Energy¦Electricity¦Gas | EJ/yr | Secondary Energy¦Electricity¦Gas | elec_co2 | na | 2035 | 5.4237 | Secondary Energy¦Electricity¦Gas | 55
Median | Current Policies | USA | Secondary Energy¦Electricity¦Oil | EJ/yr | Secondary Energy¦Electricity¦Oil | elec_co2 | na | 2035 | 0 | Secondary Energy¦Electricity¦Oil | 70
Median | Delayed transition | USA | Carbon Sequestration¦CCS | Mt CO2/yr | Carbon Sequestration¦CCS | CCS potential | na | 2035 | 56.9165 | Carbon Sequestration¦CCS
Median | Delayed transition | USA | Secondary Energy¦Electricity¦Coal | EJ/yr | Secondary Energy¦Electricity¦Coal | elec_co2 | na | 2035 | 0.621 | Secondary Energy¦Electricity¦Coal | 94
Median | Delayed transition | USA | Secondary Energy¦Electricity¦Gas | EJ/yr | Secondary Energy¦Electricity¦Gas | elec_co2 | na | 2035 | 4.8364 | Secondary Energy¦Electricity¦Gas | 55
Median | Delayed transition | USA | Secondary Energy¦Electricity¦Oil | EJ/yr | Secondary Energy¦Electricity¦Oil | elec_co2 | na | 2035 | 0 | Secondary Energy¦Electricity¦Oil | 70
Median | Fragmented World | USA | Carbon Sequestration¦CCS | Mt CO2/yr | Carbon Sequestration¦CCS | CCS potential | na | 2035 | 50.9219 | Carbon Sequestration¦CCS
Median | Fragmented World | USA | Secondary Energy¦Electricity¦Coal | EJ/yr | Secondary Energy¦Electricity¦Coal | elec_co2 | na | 2035 | 0.6571 | Secondary Energy¦Electricity¦Coal | 94
Median | Fragmented World | USA | Secondary Energy¦Electricity¦Gas | EJ/yr | Secondary Energy¦Electricity¦Gas | elec_co2 | na | 2035 | 5.2579 | Secondary Energy¦Electricity¦Gas | 55
Median | Fragmented World | USA | Secondary Energy¦Electricity¦Oil | EJ/yr | Secondary Energy¦Electricity¦Oil | elec_co2 | na | 2035 | 0 | Secondary Energy¦Electricity¦Oil | 70
Median | Low demand | USA | Carbon Sequestration¦CCS | Mt CO2/yr | Carbon Sequestration¦CCS | CCS potential | na | 2035 | 356.2151 | Carbon Sequestration¦CCS
Median | Low demand | USA | Secondary Energy¦Electricity¦Coal | EJ/yr | Secondary Energy¦Electricity¦Coal | elec_co2 | na | 2035 | 0.0009 | Secondary Energy¦Electricity¦Coal | 94
Median | Low demand | USA | Secondary Energy¦Electricity¦Gas | EJ/yr | Secondary Energy¦Electricity¦Gas | elec_co2 | na | 2035 | 1.2662 | Secondary Energy¦Electricity¦Gas | 55
Median | Low demand | USA | Secondary Energy¦Electricity¦Oil | EJ/yr | Secondary Energy¦Electricity¦Oil | elec_co2 | na | 2035 | 0 | Secondary Energy¦Electricity¦Oil | 70
Median | Nationally Determined Contributions (NDCs) | USA | Carbon Sequestration¦CCS | Mt CO2/yr | Carbon Sequestration¦CCS | CCS potential | na | 2035 | 395.0111 | Carbon Sequestration¦CCS
Median | Nationally Determined Contributions (NDCs) | USA | Secondary Energy¦Electricity¦Coal | EJ/yr | Secondary Energy¦Electricity¦Coal | elec_co2 | na | 2035 | 0.0009 | Secondary Energy¦Electricity¦Coal | 94
Median | Nationally Determined Contributions (NDCs) | USA | Secondary Energy¦Electricity¦Gas | EJ/yr | Secondary Energy¦Electricity¦Gas | elec_co2 | na | 2035 | 2.2948 | Secondary Energy¦Electricity¦Gas | 55
Median | Nationally Determined Contributions (NDCs) | USA | Secondary Energy¦Electricity¦Oil | EJ/yr | Secondary Energy¦Electricity¦Oil | elec_co2 | na | 2035 | 0 | Secondary Energy¦Electricity¦Oil | 70
Median | Net Zero 2050 | USA | Carbon Sequestration¦CCS | Mt CO2/yr | Carbon Sequestration¦CCS | CCS potential | na | 2035 | 712.7855 | Carbon Sequestration¦CCS
Median | Net Zero 2050 | USA | Secondary Energy¦Electricity¦Coal | EJ/yr | Secondary Energy¦Electricity¦Coal | elec_co2 | na | 2035 | 0.0008 | Secondary Energy¦Electricity¦Coal | 94
Median | Net Zero 2050 | USA | Secondary Energy¦Electricity¦Gas | EJ/yr | Secondary Energy¦Electricity¦Gas | elec_co2 | na | 2035 | 0.4175 | Secondary Energy¦Electricity¦Gas | 55
Median | Net Zero 2050 | USA | Secondary Energy¦Electricity¦Oil | EJ/yr | Secondary Energy¦Electricity¦Oil | elec_co2 | na | 2035 | 0 | Secondary Energy¦Electricity¦Oil | 70
Median | Below 2°C | USA | Carbon Sequestration¦CCS | Mt CO2/yr | Carbon Sequestration¦CCS | CCS potential | na | 2040 | 445.5077 | Carbon Sequestration¦CCS
Median | Below 2°C | USA | Secondary Energy¦Electricity¦Coal | EJ/yr | Secondary Energy¦Electricity¦Coal | elec_co2 | na | 2040 | 0.0009 | Secondary Energy¦Electricity¦Coal | 94
Median | Below 2°C | USA | Secondary Energy¦Electricity¦Gas | EJ/yr | Secondary Energy¦Electricity¦Gas | elec_co2 | na | 2040 | 1.503 | Secondary Energy¦Electricity¦Gas | 55
Median | Below 2°C | USA | Secondary Energy¦Electricity¦Oil | EJ/yr | Secondary Energy¦Electricity¦Oil | elec_co2 | na | 2040 | 0 | Secondary Energy¦Electricity¦Oil | 70
Median | Current Policies | USA | Carbon Sequestration¦CCS | Mt CO2/yr | Carbon Sequestration¦CCS | CCS potential | na | 2040 | 41.6341 | Carbon Sequestration¦CCS
Median | Current Policies | USA | Secondary Energy¦Electricity¦Coal | EJ/yr | Secondary Energy¦Electricity¦Coal | elec_co2 | na | 2040 | 0.0816 | Secondary Energy¦Electricity¦Coal | 94
Median | Current Policies | USA | Secondary Energy¦Electricity¦Gas | EJ/yr | Secondary Energy¦Electricity¦Gas | elec_co2 | na | 2040 | 4.05 | Secondary Energy¦Electricity¦Gas | 55
Median | Current Policies | USA | Secondary Energy¦Electricity¦Oil | EJ/yr | Secondary Energy¦Electricity¦Oil | elec_co2 | na | 2040 | 0 | Secondary Energy¦Electricity¦Oil | 70
Median | Delayed transition | USA | Carbon Sequestration¦CCS | Mt CO2/yr | Carbon Sequestration¦CCS | CCS potential | na | 2040 | 340.4465 | Carbon Sequestration¦CCS
Median | Delayed transition | USA | Secondary Energy¦Electricity¦Coal | EJ/yr | Secondary Energy¦Electricity¦Coal | elec_co2 | na | 2040 | 0.0011 | Secondary Energy¦Electricity¦Coal | 94
Median | Delayed transition | USA | Secondary Energy¦Electricity¦Gas | EJ/yr | Secondary Energy¦Electricity¦Gas | elec_co2 | na | 2040 | 1.8084 | Secondary Energy¦Electricity¦Gas | 55
Median | Delayed transition | USA | Secondary Energy¦Electricity¦Oil | EJ/yr | Secondary Energy¦Electricity¦Oil | elec_co2 | na | 2040 | 0 | Secondary Energy¦Electricity¦Oil | 70
Median | Fragmented World | USA | Carbon Sequestration¦CCS | Mt CO2/yr | Carbon Sequestration¦CCS | CCS potential | na | 2040 | 121.9267 | Carbon Sequestration¦CCS
Median | Fragmented World | USA | Secondary Energy¦Electricity¦Coal | EJ/yr | Secondary Energy¦Electricity¦Coal | elec_co2 | na | 2040 | 0.0014 | Secondary Energy¦Electricity¦Coal | 94
Median | Fragmented World | USA | Secondary Energy¦Electricity¦Gas | EJ/yr | Secondary Energy¦Electricity¦Gas | elec_co2 | na | 2040 | 2.1999 | Secondary Energy¦Electricity¦Gas | 55
Median | Fragmented World | USA | Secondary Energy¦Electricity¦Oil | EJ/yr | Secondary Energy¦Electricity¦Oil | elec_co2 | na | 2040 | 0 | Secondary Energy¦Electricity¦Oil | 70
Median | Low demand | USA | Carbon Sequestration¦CCS | Mt CO2/yr | Carbon Sequestration¦CCS | CCS potential | na | 2040 | 446.5025 | Carbon Sequestration¦CCS
Median | Low demand | USA | Secondary Energy¦Electricity¦Coal | EJ/yr | Secondary Energy¦Electricity¦Coal | elec_co2 | na | 2040 | 0.0007 | Secondary Energy¦Electricity¦Coal | 94
Median | Low demand | USA | Secondary Energy¦Electricity¦Gas | EJ/yr | Secondary Energy¦Electricity¦Gas | elec_co2 | na | 2040 | 0.0158 | Secondary Energy¦Electricity¦Gas | 55
Median | Low demand | USA | Secondary Energy¦Electricity¦Oil | EJ/yr | Secondary Energy¦Electricity¦Oil | elec_co2 | na | 2040 | 0 | Secondary Energy¦Electricity¦Oil | 70
Median | Nationally Determined Contributions (NDCs) | USA | Carbon Sequestration¦CCS | Mt CO2/yr | Carbon Sequestration¦CCS | CCS potential | na | 2040 | 608.0663 | Carbon Sequestration¦CCS
Median | Nationally Determined Contributions (NDCs) | USA | Secondary Energy¦Electricity¦Coal | EJ/yr | Secondary Energy¦Electricity¦Coal | elec_co2 | na | 2040 | 0.0007 | Secondary Energy¦Electricity¦Coal | 94
Median | Nationally Determined Contributions (NDCs) | USA | Secondary Energy¦Electricity¦Gas | EJ/yr | Secondary Energy¦Electricity¦Gas | elec_co2 | na | 2040 | 0.6502 | Secondary Energy¦Electricity¦Gas | 55
Median | Nationally Determined Contributions (NDCs) | USA | Secondary Energy¦Electricity¦Oil | EJ/yr | Secondary Energy¦Electricity¦Oil | elec_co2 | na | 2040 | 0 | Secondary Energy¦Electricity¦Oil | 70
Median | Net Zero 2050 | USA | Carbon Sequestration¦CCS | Mt CO2/yr | Carbon Sequestration¦CCS | CCS potential | na | 2040 | 810.1951 | Carbon Sequestration¦CCS
Median | Net Zero 2050 | USA | Secondary Energy¦Electricity¦Coal | EJ/yr | Secondary Energy¦Electricity¦Coal | elec_co2 | na | 2040 | 0.0006 | Secondary Energy¦Electricity¦Coal | 94
Median | Net Zero 2050 | USA | Secondary Energy¦Electricity¦Gas | EJ/yr | Secondary Energy¦Electricity¦Gas | elec_co2 | na | 2040 | 0.0091 | Secondary Energy¦Electricity¦Gas | 55
Median | Net Zero 2050 | USA | Secondary Energy¦Electricity¦Oil | EJ/yr | Secondary Energy¦Electricity¦Oil | elec_co2 | na | 2040 | 0 | Secondary Energy¦Electricity¦Oil | 70
Median | Below 2°C | USA | Carbon Sequestration¦CCS | Mt CO2/yr | Carbon Sequestration¦CCS | CCS potential | na | 2045 | 497.4268 | Carbon Sequestration¦CCS
Median | Below 2°C | USA | Secondary Energy¦Electricity¦Coal | EJ/yr | Secondary Energy¦Electricity¦Coal | elec_co2 | na | 2045 | 0.0005 | Secondary Energy¦Electricity¦Coal | 94
Median | Below 2°C | USA | Secondary Energy¦Electricity¦Gas | EJ/yr | Secondary Energy¦Electricity¦Gas | elec_co2 | na | 2045 | 0.1637 | Secondary Energy¦Electricity¦Gas | 55
Median | Below 2°C | USA | Secondary Energy¦Electricity¦Oil | EJ/yr | Secondary Energy¦Electricity¦Oil | elec_co2 | na | 2045 | 0 | Secondary Energy¦Electricity¦Oil | 70
Median | Current Policies | USA | Carbon Sequestration¦CCS | Mt CO2/yr | Carbon Sequestration¦CCS | CCS potential | na | 2045 | 40.9292 | Carbon Sequestration¦CCS
Median | Current Policies | USA | Secondary Energy¦Electricity¦Coal | EJ/yr | Secondary Energy¦Electricity¦Coal | elec_co2 | na | 2045 | 0.0072 | Secondary Energy¦Electricity¦Coal | 94
Median | Current Policies | USA | Secondary Energy¦Electricity¦Gas | EJ/yr | Secondary Energy¦Electricity¦Gas | elec_co2 | na | 2045 | 2.2517 | Secondary Energy¦Electricity¦Gas | 55
Median | Current Policies | USA | Secondary Energy¦Electricity¦Oil | EJ/yr | Secondary Energy¦Electricity¦Oil | elec_co2 | na | 2045 | 0 | Secondary Energy¦Electricity¦Oil | 70
Median | Delayed transition | USA | Carbon Sequestration¦CCS | Mt CO2/yr | Carbon Sequestration¦CCS | CCS potential | na | 2045 | 608.042 | Carbon Sequestration¦CCS
Median | Delayed transition | USA | Secondary Energy¦Electricity¦Coal | EJ/yr | Secondary Energy¦Electricity¦Coal | elec_co2 | na | 2045 | 0.0005 | Secondary Energy¦Electricity¦Coal | 94
Median | Delayed transition | USA | Secondary Energy¦Electricity¦Gas | EJ/yr | Secondary Energy¦Electricity¦Gas | elec_co2 | na | 2045 | 0.0478 | Secondary Energy¦Electricity¦Gas | 55
Median | Delayed transition | USA | Secondary Energy¦Electricity¦Oil | EJ/yr | Secondary Energy¦Electricity¦Oil | elec_co2 | na | 2045 | 0 | Secondary Energy¦Electricity¦Oil | 70
Median | Fragmented World | USA | Carbon Sequestration¦CCS | Mt CO2/yr | Carbon Sequestration¦CCS | CCS potential | na | 2045 | 165.4739 | Carbon Sequestration¦CCS
Median | Fragmented World | USA | Secondary Energy¦Electricity¦Coal | EJ/yr | Secondary Energy¦Electricity¦Coal | elec_co2 | na | 2045 | 0.0007 | Secondary Energy¦Electricity¦Coal | 94
Median | Fragmented World | USA | Secondary Energy¦Electricity¦Gas | EJ/yr | Secondary Energy¦Electricity¦Gas | elec_co2 | na | 2045 | 0.4053 | Secondary Energy¦Electricity¦Gas | 55
Median | Fragmented World | USA | Secondary Energy¦Electricity¦Oil | EJ/yr | Secondary Energy¦Electricity¦Oil | elec_co2 | na | 2045 | 0 | Secondary Energy¦Electricity¦Oil | 70
Median | Low demand | USA | Carbon Sequestration¦CCS | Mt CO2/yr | Carbon Sequestration¦CCS | CCS potential | na | 2045 | 512.1105 | Carbon Sequestration¦CCS
Median | Low demand | USA | Secondary Energy¦Electricity¦Coal | EJ/yr | Secondary Energy¦Electricity¦Coal | elec_co2 | na | 2045 | 0.0004 | Secondary Energy¦Electricity¦Coal | 94
Median | Low demand | USA | Secondary Energy¦Electricity¦Gas | EJ/yr | Secondary Energy¦Electricity¦Gas | elec_co2 | na | 2045 | 0.012 | Secondary Energy¦Electricity¦Gas | 55
Median | Low demand | USA | Secondary Energy¦Electricity¦Oil | EJ/yr | Secondary Energy¦Electricity¦Oil | elec_co2 | na | 2045 | 0 | Secondary Energy¦Electricity¦Oil | 70
Median | Nationally Determined Contributions (NDCs) | USA | Carbon Sequestration¦CCS | Mt CO2/yr | Carbon Sequestration¦CCS | CCS potential | na | 2045 | 637.6879 | Carbon Sequestration¦CCS
Median | Nationally Determined Contributions (NDCs) | USA | Secondary Energy¦Electricity¦Coal | EJ/yr | Secondary Energy¦Electricity¦Coal | elec_co2 | na | 2045 | 0.0004 | Secondary Energy¦Electricity¦Coal | 94
Median | Nationally Determined Contributions (NDCs) | USA | Secondary Energy¦Electricity¦Gas | EJ/yr | Secondary Energy¦Electricity¦Gas | elec_co2 | na | 2045 | 0.1002 | Secondary Energy¦Electricity¦Gas | 55
Median | Nationally Determined Contributions (NDCs) | USA | Secondary Energy¦Electricity¦Oil | EJ/yr | Secondary Energy¦Electricity¦Oil | elec_co2 | na | 2045 | 0 | Secondary Energy¦Electricity¦Oil | 70
Median | Net Zero 2050 | USA | Carbon Sequestration¦CCS | Mt CO2/yr | Carbon Sequestration¦CCS | CCS potential | na | 2045 | 780.3938 | Carbon Sequestration¦CCS
Median | Net Zero 2050 | USA | Secondary Energy¦Electricity¦Coal | EJ/yr | Secondary Energy¦Electricity¦Coal | elec_co2 | na | 2045 | 0.0004 | Secondary Energy¦Electricity¦Coal | 94
Median | Net Zero 2050 | USA | Secondary Energy¦Electricity¦Gas | EJ/yr | Secondary Energy¦Electricity¦Gas | elec_co2 | na | 2045 | 0.0053 | Secondary Energy¦Electricity¦Gas | 55
Median | Net Zero 2050 | USA | Secondary Energy¦Electricity¦Oil | EJ/yr | Secondary Energy¦Electricity¦Oil | elec_co2 | na | 2045 | 0 | Secondary Energy¦Electricity¦Oil | 70
Median | Below 2°C | USA | Carbon Sequestration¦CCS | Mt CO2/yr | Carbon Sequestration¦CCS | CCS potential | na | 2050 | 481.7295 | Carbon Sequestration¦CCS
Median | Below 2°C | USA | Secondary Energy¦Electricity¦Coal | EJ/yr | Secondary Energy¦Electricity¦Coal | elec_co2 | na | 2050 | 0.0002 | Secondary Energy¦Electricity¦Coal | 94
Median | Below 2°C | USA | Secondary Energy¦Electricity¦Gas | EJ/yr | Secondary Energy¦Electricity¦Gas | elec_co2 | na | 2050 | 0.1512 | Secondary Energy¦Electricity¦Gas | 55
Median | Below 2°C | USA | Secondary Energy¦Electricity¦Oil | EJ/yr | Secondary Energy¦Electricity¦Oil | elec_co2 | na | 2050 | 0 | Secondary Energy¦Electricity¦Oil | 70
Median | Current Policies | USA | Carbon Sequestration¦CCS | Mt CO2/yr | Carbon Sequestration¦CCS | CCS potential | na | 2050 | 39.4548 | Carbon Sequestration¦CCS
Median | Current Policies | USA | Secondary Energy¦Electricity¦Coal | EJ/yr | Secondary Energy¦Electricity¦Coal | elec_co2 | na | 2050 | 0.0057 | Secondary Energy¦Electricity¦Coal | 94
Median | Current Policies | USA | Secondary Energy¦Electricity¦Gas | EJ/yr | Secondary Energy¦Electricity¦Gas | elec_co2 | na | 2050 | 1.3666 | Secondary Energy¦Electricity¦Gas | 55
Median | Current Policies | USA | Secondary Energy¦Electricity¦Oil | EJ/yr | Secondary Energy¦Electricity¦Oil | elec_co2 | na | 2050 | 0 | Secondary Energy¦Electricity¦Oil | 70
Median | Delayed transition | USA | Carbon Sequestration¦CCS | Mt CO2/yr | Carbon Sequestration¦CCS | CCS potential | na | 2050 | 700.6656 | Carbon Sequestration¦CCS
Median | Delayed transition | USA | Secondary Energy¦Electricity¦Coal | EJ/yr | Secondary Energy¦Electricity¦Coal | elec_co2 | na | 2050 | 0.0002 | Secondary Energy¦Electricity¦Coal | 94
Median | Delayed transition | USA | Secondary Energy¦Electricity¦Gas | EJ/yr | Secondary Energy¦Electricity¦Gas | elec_co2 | na | 2050 | 0.0341 | Secondary Energy¦Electricity¦Gas | 55
Median | Delayed transition | USA | Secondary Energy¦Electricity¦Oil | EJ/yr | Secondary Energy¦Electricity¦Oil | elec_co2 | na | 2050 | 0 | Secondary Energy¦Electricity¦Oil | 70
Median | Fragmented World | USA | Carbon Sequestration¦CCS | Mt CO2/yr | Carbon Sequestration¦CCS | CCS potential | na | 2050 | 213.8356 | Carbon Sequestration¦CCS
Median | Fragmented World | USA | Secondary Energy¦Electricity¦Coal | EJ/yr | Secondary Energy¦Electricity¦Coal | elec_co2 | na | 2050 | 0.0004 | Secondary Energy¦Electricity¦Coal | 94
Median | Fragmented World | USA | Secondary Energy¦Electricity¦Gas | EJ/yr | Secondary Energy¦Electricity¦Gas | elec_co2 | na | 2050 | 0.2298 | Secondary Energy¦Electricity¦Gas | 55
Median | Fragmented World | USA | Secondary Energy¦Electricity¦Oil | EJ/yr | Secondary Energy¦Electricity¦Oil | elec_co2 | na | 2050 | 0 | Secondary Energy¦Electricity¦Oil | 70
Median | Low demand | USA | Carbon Sequestration¦CCS | Mt CO2/yr | Carbon Sequestration¦CCS | CCS potential | na | 2050 | 570.6384 | Carbon Sequestration¦CCS
Median | Low demand | USA | Secondary Energy¦Electricity¦Coal | EJ/yr | Secondary Energy¦Electricity¦Coal | elec_co2 | na | 2050 | 0.0002 | Secondary Energy¦Electricity¦Coal | 94
Median | Low demand | USA | Secondary Energy¦Electricity¦Gas | EJ/yr | Secondary Energy¦Electricity¦Gas | elec_co2 | na | 2050 | 0.0096 | Secondary Energy¦Electricity¦Gas | 55
Median | Low demand | USA | Secondary Energy¦Electricity¦Oil | EJ/yr | Secondary Energy¦Electricity¦Oil | elec_co2 | na | 2050 | 0 | Secondary Energy¦Electricity¦Oil | 70
Median | Nationally Determined Contributions (NDCs) | USA | Carbon Sequestration¦CCS | Mt CO2/yr | Carbon Sequestration¦CCS | CCS potential | na | 2050 | 600.6756 | Carbon Sequestration¦CCS
Median | Nationally Determined Contributions (NDCs) | USA | Secondary Energy¦Electricity¦Coal | EJ/yr | Secondary Energy¦Electricity¦Coal | elec_co2 | na | 2050 | 0.0002 | Secondary Energy¦Electricity¦Coal | 94
Median | Nationally Determined Contributions (NDCs) | USA | Secondary Energy¦Electricity¦Gas | EJ/yr | Secondary Energy¦Electricity¦Gas | elec_co2 | na | 2050 | 0.09 | Secondary Energy¦Electricity¦Gas | 55
Median | Nationally Determined Contributions (NDCs) | USA | Secondary Energy¦Electricity¦Oil | EJ/yr | Secondary Energy¦Electricity¦Oil | elec_co2 | na | 2050 | 0 | Secondary Energy¦Electricity¦Oil | 70
Median | Net Zero 2050 | USA | Carbon Sequestration¦CCS | Mt CO2/yr | Carbon Sequestration¦CCS | CCS potential | na | 2050 | 735.1268 | Carbon Sequestration¦CCS
Median | Net Zero 2050 | USA | Secondary Energy¦Electricity¦Coal | EJ/yr | Secondary Energy¦Electricity¦Coal | elec_co2 | na | 2050 | 0.0002 | Secondary Energy¦Electricity¦Coal | 94
Median | Net Zero 2050 | USA | Secondary Energy¦Electricity¦Gas | EJ/yr | Secondary Energy¦Electricity¦Gas | elec_co2 | na | 2050 | 0.0031 | Secondary Energy¦Electricity¦Gas | 55
Median | Net Zero 2050 | USA | Secondary Energy¦Electricity¦Oil | EJ/yr | Secondary Energy¦Electricity¦Oil | elec_co2 | na | 2050 | 0 | Secondary Energy¦Electricity¦Oil | 70
Median | Below 2°C | USA | Carbon Sequestration¦CCS | Mt CO2/yr | Carbon Sequestration¦CCS | CCS potential | na | 2055 | 439.8039 | Carbon Sequestration¦CCS
Median | Below 2°C | USA | Secondary Energy¦Electricity¦Coal | EJ/yr | Secondary Energy¦Electricity¦Coal | elec_co2 | na | 2055 | 0.0001 | Secondary Energy¦Electricity¦Coal | 94
Median | Below 2°C | USA | Secondary Energy¦Electricity¦Gas | EJ/yr | Secondary Energy¦Electricity¦Gas | elec_co2 | na | 2055 | 0.13515 | Secondary Energy¦Electricity¦Gas | 55
Median | Below 2°C | USA | Secondary Energy¦Electricity¦Oil | EJ/yr | Secondary Energy¦Electricity¦Oil | elec_co2 | na | 2055 | 0 | Secondary Energy¦Electricity¦Oil | 70
Median | Current Policies | USA | Carbon Sequestration¦CCS | Mt CO2/yr | Carbon Sequestration¦CCS | CCS potential | na | 2055 | 36.7889 | Carbon Sequestration¦CCS
Median | Current Policies | USA | Secondary Energy¦Electricity¦Coal | EJ/yr | Secondary Energy¦Electricity¦Coal | elec_co2 | na | 2055 | 0.02085 | Secondary Energy¦Electricity¦Coal | 94
Median | Current Policies | USA | Secondary Energy¦Electricity¦Gas | EJ/yr | Secondary Energy¦Electricity¦Gas | elec_co2 | na | 2055 | 0.56725 | Secondary Energy¦Electricity¦Gas | 55
Median | Current Policies | USA | Secondary Energy¦Electricity¦Oil | EJ/yr | Secondary Energy¦Electricity¦Oil | elec_co2 | na | 2055 | 0 | Secondary Energy¦Electricity¦Oil | 70
Median | Delayed transition | USA | Carbon Sequestration¦CCS | Mt CO2/yr | Carbon Sequestration¦CCS | CCS potential | na | 2055 | 711.177 | Carbon Sequestration¦CCS
Median | Delayed transition | USA | Secondary Energy¦Electricity¦Coal | EJ/yr | Secondary Energy¦Electricity¦Coal | elec_co2 | na | 2055 | 0.0001 | Secondary Energy¦Electricity¦Coal | 94
Median | Delayed transition | USA | Secondary Energy¦Electricity¦Gas | EJ/yr | Secondary Energy¦Electricity¦Gas | elec_co2 | na | 2055 | 0.0208 | Secondary Energy¦Electricity¦Gas | 55
Median | Delayed transition | USA | Secondary Energy¦Electricity¦Oil | EJ/yr | Secondary Energy¦Electricity¦Oil | elec_co2 | na | 2055 | 0 | Secondary Energy¦Electricity¦Oil | 70
Median | Fragmented World | USA | Carbon Sequestration¦CCS | Mt CO2/yr | Carbon Sequestration¦CCS | CCS potential | na | 2055 | 246.5332 | Carbon Sequestration¦CCS
Median | Fragmented World | USA | Secondary Energy¦Electricity¦Coal | EJ/yr | Secondary Energy¦Electricity¦Coal | elec_co2 | na | 2055 | 0.00015 | Secondary Energy¦Electricity¦Coal | 94
Median | Fragmented World | USA | Secondary Energy¦Electricity¦Gas | EJ/yr | Secondary Energy¦Electricity¦Gas | elec_co2 | na | 2055 | 0.22955 | Secondary Energy¦Electricity¦Gas | 55
Median | Fragmented World | USA | Secondary Energy¦Electricity¦Oil | EJ/yr | Secondary Energy¦Electricity¦Oil | elec_co2 | na | 2055 | 0 | Secondary Energy¦Electricity¦Oil | 70
Median | Low demand | USA | Carbon Sequestration¦CCS | Mt CO2/yr | Carbon Sequestration¦CCS | CCS potential | na | 2055 | 618.86 | Carbon Sequestration¦CCS
Median | Low demand | USA | Secondary Energy¦Electricity¦Coal | EJ/yr | Secondary Energy¦Electricity¦Coal | elec_co2 | na | 2055 | 0.0001 | Secondary Energy¦Electricity¦Coal | 94
Median | Low demand | USA | Secondary Energy¦Electricity¦Gas | EJ/yr | Secondary Energy¦Electricity¦Gas | elec_co2 | na | 2055 | 0.0078 | Secondary Energy¦Electricity¦Gas | 55
Median | Low demand | USA | Secondary Energy¦Electricity¦Oil | EJ/yr | Secondary Energy¦Electricity¦Oil | elec_co2 | na | 2055 | 0 | Secondary Energy¦Electricity¦Oil | 70
Median | Nationally Determined Contributions (NDCs) | USA | Carbon Sequestration¦CCS | Mt CO2/yr | Carbon Sequestration¦CCS | CCS potential | na | 2055 | 577.7287 | Carbon Sequestration¦CCS
Median | Nationally Determined Contributions (NDCs) | USA | Secondary Energy¦Electricity¦Coal | EJ/yr | Secondary Energy¦Electricity¦Coal | elec_co2 | na | 2055 | 0.0001 | Secondary Energy¦Electricity¦Coal | 94
Median | Nationally Determined Contributions (NDCs) | USA | Secondary Energy¦Electricity¦Gas | EJ/yr | Secondary Energy¦Electricity¦Gas | elec_co2 | na | 2055 | 0.07495 | Secondary Energy¦Electricity¦Gas | 55
Median | Nationally Determined Contributions (NDCs) | USA | Secondary Energy¦Electricity¦Oil | EJ/yr | Secondary Energy¦Electricity¦Oil | elec_co2 | na | 2055 | 0 | Secondary Energy¦Electricity¦Oil | 70
Median | Net Zero 2050 | USA | Carbon Sequestration¦CCS | Mt CO2/yr | Carbon Sequestration¦CCS | CCS potential | na | 2055 | 708.212 | Carbon Sequestration¦CCS
Median | Net Zero 2050 | USA | Secondary Energy¦Electricity¦Coal | EJ/yr | Secondary Energy¦Electricity¦Coal | elec_co2 | na | 2055 | 0.0001 | Secondary Energy¦Electricity¦Coal | 94
Median | Net Zero 2050 | USA | Secondary Energy¦Electricity¦Gas | EJ/yr | Secondary Energy¦Electricity¦Gas | elec_co2 | na | 2055 | 0.0023 | Secondary Energy¦Electricity¦Gas | 55
Median | Net Zero 2050 | USA | Secondary Energy¦Electricity¦Oil | EJ/yr | Secondary Energy¦Electricity¦Oil | elec_co2 | na | 2055 | 0 | Secondary Energy¦Electricity¦Oil | 70
Median | Below 2°C | USA | Carbon Sequestration¦CCS | Mt CO2/yr | Carbon Sequestration¦CCS | CCS potential | na | 2060 | 391.279 | Carbon Sequestration¦CCS
Median | Below 2°C | USA | Secondary Energy¦Electricity¦Coal | EJ/yr | Secondary Energy¦Electricity¦Coal | elec_co2 | na | 2060 | 0 | Secondary Energy¦Electricity¦Coal | 94
Median | Below 2°C | USA | Secondary Energy¦Electricity¦Gas | EJ/yr | Secondary Energy¦Electricity¦Gas | elec_co2 | na | 2060 | 0.1049 | Secondary Energy¦Electricity¦Gas | 55
Median | Below 2°C | USA | Secondary Energy¦Electricity¦Oil | EJ/yr | Secondary Energy¦Electricity¦Oil | elec_co2 | na | 2060 | 0 | Secondary Energy¦Electricity¦Oil | 70
Median | Current Policies | USA | Carbon Sequestration¦CCS | Mt CO2/yr | Carbon Sequestration¦CCS | CCS potential | na | 2060 | 32.3657 | Carbon Sequestration¦CCS
Median | Current Policies | USA | Secondary Energy¦Electricity¦Coal | EJ/yr | Secondary Energy¦Electricity¦Coal | elec_co2 | na | 2060 | 0.09175 | Secondary Energy¦Electricity¦Coal | 94
Median | Current Policies | USA | Secondary Energy¦Electricity¦Gas | EJ/yr | Secondary Energy¦Electricity¦Gas | elec_co2 | na | 2060 | 0.2284 | Secondary Energy¦Electricity¦Gas | 55
Median | Current Policies | USA | Secondary Energy¦Electricity¦Oil | EJ/yr | Secondary Energy¦Electricity¦Oil | elec_co2 | na | 2060 | 0 | Secondary Energy¦Electricity¦Oil | 70
Median | Delayed transition | USA | Carbon Sequestration¦CCS | Mt CO2/yr | Carbon Sequestration¦CCS | CCS potential | na | 2060 | 687.7089 | Carbon Sequestration¦CCS
Median | Delayed transition | USA | Secondary Energy¦Electricity¦Coal | EJ/yr | Secondary Energy¦Electricity¦Coal | elec_co2 | na | 2060 | 0 | Secondary Energy¦Electricity¦Coal | 94
Median | Delayed transition | USA | Secondary Energy¦Electricity¦Gas | EJ/yr | Secondary Energy¦Electricity¦Gas | elec_co2 | na | 2060 | 0.0088 | Secondary Energy¦Electricity¦Gas | 55
Median | Delayed transition | USA | Secondary Energy¦Electricity¦Oil | EJ/yr | Secondary Energy¦Electricity¦Oil | elec_co2 | na | 2060 | 0 | Secondary Energy¦Electricity¦Oil | 70
Median | Fragmented World | USA | Carbon Sequestration¦CCS | Mt CO2/yr | Carbon Sequestration¦CCS | CCS potential | na | 2060 | 214.9613 | Carbon Sequestration¦CCS
Median | Fragmented World | USA | Secondary Energy¦Electricity¦Coal | EJ/yr | Secondary Energy¦Electricity¦Coal | elec_co2 | na | 2060 | 0 | Secondary Energy¦Electricity¦Coal | 94
Median | Fragmented World | USA | Secondary Energy¦Electricity¦Gas | EJ/yr | Secondary Energy¦Electricity¦Gas | elec_co2 | na | 2060 | 0.1976 | Secondary Energy¦Electricity¦Gas | 55
Median | Fragmented World | USA | Secondary Energy¦Electricity¦Oil | EJ/yr | Secondary Energy¦Electricity¦Oil | elec_co2 | na | 2060 | 0 | Secondary Energy¦Electricity¦Oil | 70
Median | Low demand | USA | Carbon Sequestration¦CCS | Mt CO2/yr | Carbon Sequestration¦CCS | CCS potential | na | 2060 | 670.8484 | Carbon Sequestration¦CCS
Median | Low demand | USA | Secondary Energy¦Electricity¦Coal | EJ/yr | Secondary Energy¦Electricity¦Coal | elec_co2 | na | 2060 | 0 | Secondary Energy¦Electricity¦Coal | 94
Median | Low demand | USA | Secondary Energy¦Electricity¦Gas | EJ/yr | Secondary Energy¦Electricity¦Gas | elec_co2 | na | 2060 | 0.0044 | Secondary Energy¦Electricity¦Gas | 55
Median | Low demand | USA | Secondary Energy¦Electricity¦Oil | EJ/yr | Secondary Energy¦Electricity¦Oil | elec_co2 | na | 2060 | 0 | Secondary Energy¦Electricity¦Oil | 70
Median | Nationally Determined Contributions (NDCs) | USA | Carbon Sequestration¦CCS | Mt CO2/yr | Carbon Sequestration¦CCS | CCS potential | na | 2060 | 528.3224 | Carbon Sequestration¦CCS
Median | Nationally Determined Contributions (NDCs) | USA | Secondary Energy¦Electricity¦Coal | EJ/yr | Secondary Energy¦Electricity¦Coal | elec_co2 | na | 2060 | 0 | Secondary Energy¦Electricity¦Coal | 94
Median | Nationally Determined Contributions (NDCs) | USA | Secondary Energy¦Electricity¦Gas | EJ/yr | Secondary Energy¦Electricity¦Gas | elec_co2 | na | 2060 | 0.0512 | Secondary Energy¦Electricity¦Gas | 55
Median | Nationally Determined Contributions (NDCs) | USA | Secondary Energy¦Electricity¦Oil | EJ/yr | Secondary Energy¦Electricity¦Oil | elec_co2 | na | 2060 | 0 | Secondary Energy¦Electricity¦Oil | 70
Median | Net Zero 2050 | USA | Carbon Sequestration¦CCS | Mt CO2/yr | Carbon Sequestration¦CCS | CCS potential | na | 2060 | 647.0357 | Carbon Sequestration¦CCS
Median | Net Zero 2050 | USA | Secondary Energy¦Electricity¦Coal | EJ/yr | Secondary Energy¦Electricity¦Coal | elec_co2 | na | 2060 | 0 | Secondary Energy¦Electricity¦Coal | 94
Median | Net Zero 2050 | USA | Secondary Energy¦Electricity¦Gas | EJ/yr | Secondary Energy¦Electricity¦Gas | elec_co2 | na | 2060 | 0.0009 | Secondary Energy¦Electricity¦Gas | 55
Median | Net Zero 2050 | USA | Secondary Energy¦Electricity¦Oil | EJ/yr | Secondary Energy¦Electricity¦Oil | elec_co2 | na | 2060 | 0 | Secondary Energy¦Electricity¦Oil | 70
Median | Below 2°C | USA | Carbon Sequestration¦CCS | Mt CO2/yr | Carbon Sequestration¦CCS | CCS potential | na | 2065 | 346.7631 | Carbon Sequestration¦CCS
Median | Below 2°C | USA | Secondary Energy¦Electricity¦Coal | EJ/yr | Secondary Energy¦Electricity¦Coal | elec_co2 | na | 2065 | 0 | Secondary Energy¦Electricity¦Coal | 94
Median | Below 2°C | USA | Secondary Energy¦Electricity¦Gas | EJ/yr | Secondary Energy¦Electricity¦Gas | elec_co2 | na | 2065 | 0.06485 | Secondary Energy¦Electricity¦Gas | 55
Median | Below 2°C | USA | Secondary Energy¦Electricity¦Oil | EJ/yr | Secondary Energy¦Electricity¦Oil | elec_co2 | na | 2065 | 0 | Secondary Energy¦Electricity¦Oil | 70
Median | Current Policies | USA | Carbon Sequestration¦CCS | Mt CO2/yr | Carbon Sequestration¦CCS | CCS potential | na | 2065 | 24.1413 | Carbon Sequestration¦CCS
Median | Current Policies | USA | Secondary Energy¦Electricity¦Coal | EJ/yr | Secondary Energy¦Electricity¦Coal | elec_co2 | na | 2065 | 0.2647 | Secondary Energy¦Electricity¦Coal | 94
Median | Current Policies | USA | Secondary Energy¦Electricity¦Gas | EJ/yr | Secondary Energy¦Electricity¦Gas | elec_co2 | na | 2065 | 0.24175 | Secondary Energy¦Electricity¦Gas | 55
Median | Current Policies | USA | Secondary Energy¦Electricity¦Oil | EJ/yr | Secondary Energy¦Electricity¦Oil | elec_co2 | na | 2065 | 0 | Secondary Energy¦Electricity¦Oil | 70
Median | Delayed transition | USA | Carbon Sequestration¦CCS | Mt CO2/yr | Carbon Sequestration¦CCS | CCS potential | na | 2065 | 652.0003 | Carbon Sequestration¦CCS
Median | Delayed transition | USA | Secondary Energy¦Electricity¦Coal | EJ/yr | Secondary Energy¦Electricity¦Coal | elec_co2 | na | 2065 | 0 | Secondary Energy¦Electricity¦Coal | 94
Median | Delayed transition | USA | Secondary Energy¦Electricity¦Gas | EJ/yr | Secondary Energy¦Electricity¦Gas | elec_co2 | na | 2065 | 0.00445 | Secondary Energy¦Electricity¦Gas | 55
Median | Delayed transition | USA | Secondary Energy¦Electricity¦Oil | EJ/yr | Secondary Energy¦Electricity¦Oil | elec_co2 | na | 2065 | 0 | Secondary Energy¦Electricity¦Oil | 70
Median | Fragmented World | USA | Carbon Sequestration¦CCS | Mt CO2/yr | Carbon Sequestration¦CCS | CCS potential | na | 2065 | 192.7491 | Carbon Sequestration¦CCS
Median | Fragmented World | USA | Secondary Energy¦Electricity¦Coal | EJ/yr | Secondary Energy¦Electricity¦Coal | elec_co2 | na | 2065 | 0 | Secondary Energy¦Electricity¦Coal | 94
Median | Fragmented World | USA | Secondary Energy¦Electricity¦Gas | EJ/yr | Secondary Energy¦Electricity¦Gas | elec_co2 | na | 2065 | 0.1479 | Secondary Energy¦Electricity¦Gas | 55
Median | Fragmented World | USA | Secondary Energy¦Electricity¦Oil | EJ/yr | Secondary Energy¦Electricity¦Oil | elec_co2 | na | 2065 | 0 | Secondary Energy¦Electricity¦Oil | 70
Median | Low demand | USA | Carbon Sequestration¦CCS | Mt CO2/yr | Carbon Sequestration¦CCS | CCS potential | na | 2065 | 640.9786 | Carbon Sequestration¦CCS
Median | Low demand | USA | Secondary Energy¦Electricity¦Coal | EJ/yr | Secondary Energy¦Electricity¦Coal | elec_co2 | na | 2065 | 0 | Secondary Energy¦Electricity¦Coal | 94
Median | Low demand | USA | Secondary Energy¦Electricity¦Gas | EJ/yr | Secondary Energy¦Electricity¦Gas | elec_co2 | na | 2065 | 0.0022 | Secondary Energy¦Electricity¦Gas | 55
Median | Low demand | USA | Secondary Energy¦Electricity¦Oil | EJ/yr | Secondary Energy¦Electricity¦Oil | elec_co2 | na | 2065 | 0 | Secondary Energy¦Electricity¦Oil | 70
Median | Nationally Determined Contributions (NDCs) | USA | Carbon Sequestration¦CCS | Mt CO2/yr | Carbon Sequestration¦CCS | CCS potential | na | 2065 | 468.7435 | Carbon Sequestration¦CCS
Median | Nationally Determined Contributions (NDCs) | USA | Secondary Energy¦Electricity¦Coal | EJ/yr | Secondary Energy¦Electricity¦Coal | elec_co2 | na | 2065 | 0 | Secondary Energy¦Electricity¦Coal | 94
Median | Nationally Determined Contributions (NDCs) | USA | Secondary Energy¦Electricity¦Gas | EJ/yr | Secondary Energy¦Electricity¦Gas | elec_co2 | na | 2065 | 0.0282 | Secondary Energy¦Electricity¦Gas | 55
Median | Nationally Determined Contributions (NDCs) | USA | Secondary Energy¦Electricity¦Oil | EJ/yr | Secondary Energy¦Electricity¦Oil | elec_co2 | na | 2065 | 0 | Secondary Energy¦Electricity¦Oil | 70
Median | Net Zero 2050 | USA | Carbon Sequestration¦CCS | Mt CO2/yr | Carbon Sequestration¦CCS | CCS potential | na | 2065 | 551.1854 | Carbon Sequestration¦CCS
Median | Net Zero 2050 | USA | Secondary Energy¦Electricity¦Coal | EJ/yr | Secondary Energy¦Electricity¦Coal | elec_co2 | na | 2065 | 0 | Secondary Energy¦Electricity¦Coal | 94
Median | Net Zero 2050 | USA | Secondary Energy¦Electricity¦Gas | EJ/yr | Secondary Energy¦Electricity¦Gas | elec_co2 | na | 2065 | 0.00045 | Secondary Energy¦Electricity¦Gas | 55
Median | Net Zero 2050 | USA | Secondary Energy¦Electricity¦Oil | EJ/yr | Secondary Energy¦Electricity¦Oil | elec_co2 | na | 2065 | 0 | Secondary Energy¦Electricity¦Oil | 70
Median | Below 2°C | USA | Carbon Sequestration¦CCS | Mt CO2/yr | Carbon Sequestration¦CCS | CCS potential | na | 2070 | 302.2469 | Carbon Sequestration¦CCS
Median | Below 2°C | USA | Secondary Energy¦Electricity¦Coal | EJ/yr | Secondary Energy¦Electricity¦Coal | elec_co2 | na | 2070 | 0 | Secondary Energy¦Electricity¦Coal | 94
Median | Below 2°C | USA | Secondary Energy¦Electricity¦Gas | EJ/yr | Secondary Energy¦Electricity¦Gas | elec_co2 | na | 2070 | 0.0248 | Secondary Energy¦Electricity¦Gas | 55
Median | Below 2°C | USA | Secondary Energy¦Electricity¦Oil | EJ/yr | Secondary Energy¦Electricity¦Oil | elec_co2 | na | 2070 | 0 | Secondary Energy¦Electricity¦Oil | 70
Median | Current Policies | USA | Carbon Sequestration¦CCS | Mt CO2/yr | Carbon Sequestration¦CCS | CCS potential | na | 2070 | 15.9169 | Carbon Sequestration¦CCS
Median | Current Policies | USA | Secondary Energy¦Electricity¦Coal | EJ/yr | Secondary Energy¦Electricity¦Coal | elec_co2 | na | 2070 | 0.4377 | Secondary Energy¦Electricity¦Coal | 94
Median | Current Policies | USA | Secondary Energy¦Electricity¦Gas | EJ/yr | Secondary Energy¦Electricity¦Gas | elec_co2 | na | 2070 | 0.25515 | Secondary Energy¦Electricity¦Gas | 55
Median | Current Policies | USA | Secondary Energy¦Electricity¦Oil | EJ/yr | Secondary Energy¦Electricity¦Oil | elec_co2 | na | 2070 | 0 | Secondary Energy¦Electricity¦Oil | 70
Median | Delayed transition | USA | Carbon Sequestration¦CCS | Mt CO2/yr | Carbon Sequestration¦CCS | CCS potential | na | 2070 | 616.2916 | Carbon Sequestration¦CCS
Median | Delayed transition | USA | Secondary Energy¦Electricity¦Coal | EJ/yr | Secondary Energy¦Electricity¦Coal | elec_co2 | na | 2070 | 0 | Secondary Energy¦Electricity¦Coal | 94
Median | Delayed transition | USA | Secondary Energy¦Electricity¦Gas | EJ/yr | Secondary Energy¦Electricity¦Gas | elec_co2 | na | 2070 | 0.0001 | Secondary Energy¦Electricity¦Gas | 55
Median | Delayed transition | USA | Secondary Energy¦Electricity¦Oil | EJ/yr | Secondary Energy¦Electricity¦Oil | elec_co2 | na | 2070 | 0 | Secondary Energy¦Electricity¦Oil | 70
Median | Fragmented World | USA | Carbon Sequestration¦CCS | Mt CO2/yr | Carbon Sequestration¦CCS | CCS potential | na | 2070 | 170.5369 | Carbon Sequestration¦CCS
Median | Fragmented World | USA | Secondary Energy¦Electricity¦Coal | EJ/yr | Secondary Energy¦Electricity¦Coal | elec_co2 | na | 2070 | 0 | Secondary Energy¦Electricity¦Coal | 94
Median | Fragmented World | USA | Secondary Energy¦Electricity¦Gas | EJ/yr | Secondary Energy¦Electricity¦Gas | elec_co2 | na | 2070 | 0.09825 | Secondary Energy¦Electricity¦Gas | 55
Median | Fragmented World | USA | Secondary Energy¦Electricity¦Oil | EJ/yr | Secondary Energy¦Electricity¦Oil | elec_co2 | na | 2070 | 0 | Secondary Energy¦Electricity¦Oil | 70
Median | Low demand | USA | Carbon Sequestration¦CCS | Mt CO2/yr | Carbon Sequestration¦CCS | CCS potential | na | 2070 | 611.1088 | Carbon Sequestration¦CCS
Median | Low demand | USA | Secondary Energy¦Electricity¦Coal | EJ/yr | Secondary Energy¦Electricity¦Coal | elec_co2 | na | 2070 | 0 | Secondary Energy¦Electricity¦Coal | 94
Median | Low demand | USA | Secondary Energy¦Electricity¦Gas | EJ/yr | Secondary Energy¦Electricity¦Gas | elec_co2 | na | 2070 | 0 | Secondary Energy¦Electricity¦Gas | 55
Median | Low demand | USA | Secondary Energy¦Electricity¦Oil | EJ/yr | Secondary Energy¦Electricity¦Oil | elec_co2 | na | 2070 | 0 | Secondary Energy¦Electricity¦Oil | 70
Median | Nationally Determined Contributions (NDCs) | USA | Carbon Sequestration¦CCS | Mt CO2/yr | Carbon Sequestration¦CCS | CCS potential | na | 2070 | 409.1645 | Carbon Sequestration¦CCS
Median | Nationally Determined Contributions (NDCs) | USA | Secondary Energy¦Electricity¦Coal | EJ/yr | Secondary Energy¦Electricity¦Coal | elec_co2 | na | 2070 | 0 | Secondary Energy¦Electricity¦Coal | 94
Median | Nationally Determined Contributions (NDCs) | USA | Secondary Energy¦Electricity¦Gas | EJ/yr | Secondary Energy¦Electricity¦Gas | elec_co2 | na | 2070 | 0.0053 | Secondary Energy¦Electricity¦Gas | 55
Median | Nationally Determined Contributions (NDCs) | USA | Secondary Energy¦Electricity¦Oil | EJ/yr | Secondary Energy¦Electricity¦Oil | elec_co2 | na | 2070 | 0 | Secondary Energy¦Electricity¦Oil | 70
Median | Net Zero 2050 | USA | Carbon Sequestration¦CCS | Mt CO2/yr | Carbon Sequestration¦CCS | CCS potential | na | 2070 | 455.3351 | Carbon Sequestration¦CCS
Median | Net Zero 2050 | USA | Secondary Energy¦Electricity¦Coal | EJ/yr | Secondary Energy¦Electricity¦Coal | elec_co2 | na | 2070 | 0 | Secondary Energy¦Electricity¦Coal | 94
Median | Net Zero 2050 | USA | Secondary Energy¦Electricity¦Gas | EJ/yr | Secondary Energy¦Electricity¦Gas | elec_co2 | na | 2070 | 0 | Secondary Energy¦Electricity¦Gas | 55
Median | Net Zero 2050 | USA | Secondary Energy¦Electricity¦Oil | EJ/yr | Secondary Energy¦Electricity¦Oil | elec_co2 | na | 2070 | 0 | Secondary Energy¦Electricity¦Oil | 70
Median | Below 2°C | USA | Carbon Sequestration¦CCS | Mt CO2/yr | Carbon Sequestration¦CCS | CCS potential | na | 2075 | 223.9902 | Carbon Sequestration¦CCS
Median | Below 2°C | USA | Secondary Energy¦Electricity¦Coal | EJ/yr | Secondary Energy¦Electricity¦Coal | elec_co2 | na | 2075 | 0 | Secondary Energy¦Electricity¦Coal | 94
Median | Below 2°C | USA | Secondary Energy¦Electricity¦Gas | EJ/yr | Secondary Energy¦Electricity¦Gas | elec_co2 | na | 2075 | 0.01255 | Secondary Energy¦Electricity¦Gas | 55
Median | Below 2°C | USA | Secondary Energy¦Electricity¦Oil | EJ/yr | Secondary Energy¦Electricity¦Oil | elec_co2 | na | 2075 | 0 | Secondary Energy¦Electricity¦Oil | 70
Median | Current Policies | USA | Carbon Sequestration¦CCS | Mt CO2/yr | Carbon Sequestration¦CCS | CCS potential | na | 2075 | 8.0741 | Carbon Sequestration¦CCS
Median | Current Policies | USA | Secondary Energy¦Electricity¦Coal | EJ/yr | Secondary Energy¦Electricity¦Coal | elec_co2 | na | 2075 | 0.72365 | Secondary Energy¦Electricity¦Coal | 94
Median | Current Policies | USA | Secondary Energy¦Electricity¦Gas | EJ/yr | Secondary Energy¦Electricity¦Gas | elec_co2 | na | 2075 | 0.2886 | Secondary Energy¦Electricity¦Gas | 55
Median | Current Policies | USA | Secondary Energy¦Electricity¦Oil | EJ/yr | Secondary Energy¦Electricity¦Oil | elec_co2 | na | 2075 | 0 | Secondary Energy¦Electricity¦Oil | 70
Median | Delayed transition | USA | Carbon Sequestration¦CCS | Mt CO2/yr | Carbon Sequestration¦CCS | CCS potential | na | 2075 | 522.0664 | Carbon Sequestration¦CCS
Median | Delayed transition | USA | Secondary Energy¦Electricity¦Coal | EJ/yr | Secondary Energy¦Electricity¦Coal | elec_co2 | na | 2075 | 0 | Secondary Energy¦Electricity¦Coal | 94
Median | Delayed transition | USA | Secondary Energy¦Electricity¦Gas | EJ/yr | Secondary Energy¦Electricity¦Gas | elec_co2 | na | 2075 | 0 | Secondary Energy¦Electricity¦Gas | 55
Median | Delayed transition | USA | Secondary Energy¦Electricity¦Oil | EJ/yr | Secondary Energy¦Electricity¦Oil | elec_co2 | na | 2075 | 0 | Secondary Energy¦Electricity¦Oil | 70
Median | Fragmented World | USA | Carbon Sequestration¦CCS | Mt CO2/yr | Carbon Sequestration¦CCS | CCS potential | na | 2075 | 138.0796 | Carbon Sequestration¦CCS
Median | Fragmented World | USA | Secondary Energy¦Electricity¦Coal | EJ/yr | Secondary Energy¦Electricity¦Coal | elec_co2 | na | 2075 | 0 | Secondary Energy¦Electricity¦Coal | 94
Median | Fragmented World | USA | Secondary Energy¦Electricity¦Gas | EJ/yr | Secondary Energy¦Electricity¦Gas | elec_co2 | na | 2075 | 0.0571 | Secondary Energy¦Electricity¦Gas | 55
Median | Fragmented World | USA | Secondary Energy¦Electricity¦Oil | EJ/yr | Secondary Energy¦Electricity¦Oil | elec_co2 | na | 2075 | 0 | Secondary Energy¦Electricity¦Oil | 70
Median | Low demand | USA | Carbon Sequestration¦CCS | Mt CO2/yr | Carbon Sequestration¦CCS | CCS potential | na | 2075 | 529.6333 | Carbon Sequestration¦CCS
Median | Low demand | USA | Secondary Energy¦Electricity¦Coal | EJ/yr | Secondary Energy¦Electricity¦Coal | elec_co2 | na | 2075 | 0 | Secondary Energy¦Electricity¦Coal | 94
Median | Low demand | USA | Secondary Energy¦Electricity¦Gas | EJ/yr | Secondary Energy¦Electricity¦Gas | elec_co2 | na | 2075 | 0 | Secondary Energy¦Electricity¦Gas | 55
Median | Low demand | USA | Secondary Energy¦Electricity¦Oil | EJ/yr | Secondary Energy¦Electricity¦Oil | elec_co2 | na | 2075 | 0 | Secondary Energy¦Electricity¦Oil | 70
Median | Nationally Determined Contributions (NDCs) | USA | Carbon Sequestration¦CCS | Mt CO2/yr | Carbon Sequestration¦CCS | CCS potential | na | 2075 | 293.5186 | Carbon Sequestration¦CCS
Median | Nationally Determined Contributions (NDCs) | USA | Secondary Energy¦Electricity¦Coal | EJ/yr | Secondary Energy¦Electricity¦Coal | elec_co2 | na | 2075 | 0 | Secondary Energy¦Electricity¦Coal | 94
Median | Nationally Determined Contributions (NDCs) | USA | Secondary Energy¦Electricity¦Gas | EJ/yr | Secondary Energy¦Electricity¦Gas | elec_co2 | na | 2075 | 0.00265 | Secondary Energy¦Electricity¦Gas | 55
Median | Nationally Determined Contributions (NDCs) | USA | Secondary Energy¦Electricity¦Oil | EJ/yr | Secondary Energy¦Electricity¦Oil | elec_co2 | na | 2075 | 0 | Secondary Energy¦Electricity¦Oil | 70
Median | Net Zero 2050 | USA | Carbon Sequestration¦CCS | Mt CO2/yr | Carbon Sequestration¦CCS | CCS potential | na | 2075 | 311.6228 | Carbon Sequestration¦CCS
Median | Net Zero 2050 | USA | Secondary Energy¦Electricity¦Coal | EJ/yr | Secondary Energy¦Electricity¦Coal | elec_co2 | na | 2075 | 0 | Secondary Energy¦Electricity¦Coal | 94
Median | Net Zero 2050 | USA | Secondary Energy¦Electricity¦Gas | EJ/yr | Secondary Energy¦Electricity¦Gas | elec_co2 | na | 2075 | 0 | Secondary Energy¦Electricity¦Gas | 55
Median | Net Zero 2050 | USA | Secondary Energy¦Electricity¦Oil | EJ/yr | Secondary Energy¦Electricity¦Oil | elec_co2 | na | 2075 | 0 | Secondary Energy¦Electricity¦Oil | 70
Median | Below 2°C | USA | Carbon Sequestration¦CCS | Mt CO2/yr | Carbon Sequestration¦CCS | CCS potential | na | 2080 | 145.7335 | Carbon Sequestration¦CCS
Median | Below 2°C | USA | Secondary Energy¦Electricity¦Coal | EJ/yr | Secondary Energy¦Electricity¦Coal | elec_co2 | na | 2080 | 0 | Secondary Energy¦Electricity¦Coal | 94
Median | Below 2°C | USA | Secondary Energy¦Electricity¦Gas | EJ/yr | Secondary Energy¦Electricity¦Gas | elec_co2 | na | 2080 | 0.0003 | Secondary Energy¦Electricity¦Gas | 55
Median | Below 2°C | USA | Secondary Energy¦Electricity¦Oil | EJ/yr | Secondary Energy¦Electricity¦Oil | elec_co2 | na | 2080 | 0 | Secondary Energy¦Electricity¦Oil | 70
Median | Current Policies | USA | Carbon Sequestration¦CCS | Mt CO2/yr | Carbon Sequestration¦CCS | CCS potential | na | 2080 | 0.2312 | Carbon Sequestration¦CCS
Median | Current Policies | USA | Secondary Energy¦Electricity¦Coal | EJ/yr | Secondary Energy¦Electricity¦Coal | elec_co2 | na | 2080 | 1.0097 | Secondary Energy¦Electricity¦Coal | 94
Median | Current Policies | USA | Secondary Energy¦Electricity¦Gas | EJ/yr | Secondary Energy¦Electricity¦Gas | elec_co2 | na | 2080 | 0.32205 | Secondary Energy¦Electricity¦Gas | 55
Median | Current Policies | USA | Secondary Energy¦Electricity¦Oil | EJ/yr | Secondary Energy¦Electricity¦Oil | elec_co2 | na | 2080 | 0 | Secondary Energy¦Electricity¦Oil | 70
Median | Delayed transition | USA | Carbon Sequestration¦CCS | Mt CO2/yr | Carbon Sequestration¦CCS | CCS potential | na | 2080 | 427.841 | Carbon Sequestration¦CCS
Median | Delayed transition | USA | Secondary Energy¦Electricity¦Coal | EJ/yr | Secondary Energy¦Electricity¦Coal | elec_co2 | na | 2080 | 0 | Secondary Energy¦Electricity¦Coal | 94
Median | Delayed transition | USA | Secondary Energy¦Electricity¦Gas | EJ/yr | Secondary Energy¦Electricity¦Gas | elec_co2 | na | 2080 | 0 | Secondary Energy¦Electricity¦Gas | 55
Median | Delayed transition | USA | Secondary Energy¦Electricity¦Oil | EJ/yr | Secondary Energy¦Electricity¦Oil | elec_co2 | na | 2080 | 0 | Secondary Energy¦Electricity¦Oil | 70
Median | Fragmented World | USA | Carbon Sequestration¦CCS | Mt CO2/yr | Carbon Sequestration¦CCS | CCS potential | na | 2080 | 105.6222 | Carbon Sequestration¦CCS
Median | Fragmented World | USA | Secondary Energy¦Electricity¦Coal | EJ/yr | Secondary Energy¦Electricity¦Coal | elec_co2 | na | 2080 | 0 | Secondary Energy¦Electricity¦Coal | 94
Median | Fragmented World | USA | Secondary Energy¦Electricity¦Gas | EJ/yr | Secondary Energy¦Electricity¦Gas | elec_co2 | na | 2080 | 0.01595 | Secondary Energy¦Electricity¦Gas | 55
Median | Fragmented World | USA | Secondary Energy¦Electricity¦Oil | EJ/yr | Secondary Energy¦Electricity¦Oil | elec_co2 | na | 2080 | 0 | Secondary Energy¦Electricity¦Oil | 70
Median | Low demand | USA | Carbon Sequestration¦CCS | Mt CO2/yr | Carbon Sequestration¦CCS | CCS potential | na | 2080 | 448.1578 | Carbon Sequestration¦CCS
Median | Low demand | USA | Secondary Energy¦Electricity¦Coal | EJ/yr | Secondary Energy¦Electricity¦Coal | elec_co2 | na | 2080 | 0 | Secondary Energy¦Electricity¦Coal | 94
Median | Low demand | USA | Secondary Energy¦Electricity¦Gas | EJ/yr | Secondary Energy¦Electricity¦Gas | elec_co2 | na | 2080 | 0 | Secondary Energy¦Electricity¦Gas | 55
Median | Low demand | USA | Secondary Energy¦Electricity¦Oil | EJ/yr | Secondary Energy¦Electricity¦Oil | elec_co2 | na | 2080 | 0 | Secondary Energy¦Electricity¦Oil | 70
Median | Nationally Determined Contributions (NDCs) | USA | Carbon Sequestration¦CCS | Mt CO2/yr | Carbon Sequestration¦CCS | CCS potential | na | 2080 | 177.8725 | Carbon Sequestration¦CCS
Median | Nationally Determined Contributions (NDCs) | USA | Secondary Energy¦Electricity¦Coal | EJ/yr | Secondary Energy¦Electricity¦Coal | elec_co2 | na | 2080 | 0 | Secondary Energy¦Electricity¦Coal | 94
Median | Nationally Determined Contributions (NDCs) | USA | Secondary Energy¦Electricity¦Gas | EJ/yr | Secondary Energy¦Electricity¦Gas | elec_co2 | na | 2080 | 0 | Secondary Energy¦Electricity¦Gas | 55
Median | Nationally Determined Contributions (NDCs) | USA | Secondary Energy¦Electricity¦Oil | EJ/yr | Secondary Energy¦Electricity¦Oil | elec_co2 | na | 2080 | 0 | Secondary Energy¦Electricity¦Oil | 70
Median | Net Zero 2050 | USA | Carbon Sequestration¦CCS | Mt CO2/yr | Carbon Sequestration¦CCS | CCS potential | na | 2080 | 167.9106 | Carbon Sequestration¦CCS
Median | Net Zero 2050 | USA | Secondary Energy¦Electricity¦Coal | EJ/yr | Secondary Energy¦Electricity¦Coal | elec_co2 | na | 2080 | 0 | Secondary Energy¦Electricity¦Coal | 94
Median | Net Zero 2050 | USA | Secondary Energy¦Electricity¦Gas | EJ/yr | Secondary Energy¦Electricity¦Gas | elec_co2 | na | 2080 | 0 | Secondary Energy¦Electricity¦Gas | 55
Median | Net Zero 2050 | USA | Secondary Energy¦Electricity¦Oil | EJ/yr | Secondary Energy¦Electricity¦Oil | elec_co2 | na | 2080 | 0 | Secondary Energy¦Electricity¦Oil | 70
Median | Below 2°C | USA | Carbon Sequestration¦CCS | Mt CO2/yr | Carbon Sequestration¦CCS | CCS potential | na | 2085 | 102.0025 | Carbon Sequestration¦CCS
Median | Below 2°C | USA | Secondary Energy¦Electricity¦Coal | EJ/yr | Secondary Energy¦Electricity¦Coal | elec_co2 | na | 2085 | 0 | Secondary Energy¦Electricity¦Coal | 94
Median | Below 2°C | USA | Secondary Energy¦Electricity¦Gas | EJ/yr | Secondary Energy¦Electricity¦Gas | elec_co2 | na | 2085 | 0.00015 | Secondary Energy¦Electricity¦Gas | 55
Median | Below 2°C | USA | Secondary Energy¦Electricity¦Oil | EJ/yr | Secondary Energy¦Electricity¦Oil | elec_co2 | na | 2085 | 0 | Secondary Energy¦Electricity¦Oil | 70
Median | Current Policies | USA | Carbon Sequestration¦CCS | Mt CO2/yr | Carbon Sequestration¦CCS | CCS potential | na | 2085 | 0.1156 | Carbon Sequestration¦CCS
Median | Current Policies | USA | Secondary Energy¦Electricity¦Coal | EJ/yr | Secondary Energy¦Electricity¦Coal | elec_co2 | na | 2085 | 1.3045 | Secondary Energy¦Electricity¦Coal | 94
Median | Current Policies | USA | Secondary Energy¦Electricity¦Gas | EJ/yr | Secondary Energy¦Electricity¦Gas | elec_co2 | na | 2085 | 0.34975 | Secondary Energy¦Electricity¦Gas | 55
Median | Current Policies | USA | Secondary Energy¦Electricity¦Oil | EJ/yr | Secondary Energy¦Electricity¦Oil | elec_co2 | na | 2085 | 0 | Secondary Energy¦Electricity¦Oil | 70
Median | Delayed transition | USA | Carbon Sequestration¦CCS | Mt CO2/yr | Carbon Sequestration¦CCS | CCS potential | na | 2085 | 288.0562 | Carbon Sequestration¦CCS
Median | Delayed transition | USA | Secondary Energy¦Electricity¦Coal | EJ/yr | Secondary Energy¦Electricity¦Coal | elec_co2 | na | 2085 | 0 | Secondary Energy¦Electricity¦Coal | 94
Median | Delayed transition | USA | Secondary Energy¦Electricity¦Gas | EJ/yr | Secondary Energy¦Electricity¦Gas | elec_co2 | na | 2085 | 0 | Secondary Energy¦Electricity¦Gas | 55
Median | Delayed transition | USA | Secondary Energy¦Electricity¦Oil | EJ/yr | Secondary Energy¦Electricity¦Oil | elec_co2 | na | 2085 | 0 | Secondary Energy¦Electricity¦Oil | 70
Median | Fragmented World | USA | Carbon Sequestration¦CCS | Mt CO2/yr | Carbon Sequestration¦CCS | CCS potential | na | 2085 | 61.954 | Carbon Sequestration¦CCS
Median | Fragmented World | USA | Secondary Energy¦Electricity¦Coal | EJ/yr | Secondary Energy¦Electricity¦Coal | elec_co2 | na | 2085 | 0 | Secondary Energy¦Electricity¦Coal | 94
Median | Fragmented World | USA | Secondary Energy¦Electricity¦Gas | EJ/yr | Secondary Energy¦Electricity¦Gas | elec_co2 | na | 2085 | 0.008 | Secondary Energy¦Electricity¦Gas | 55
Median | Fragmented World | USA | Secondary Energy¦Electricity¦Oil | EJ/yr | Secondary Energy¦Electricity¦Oil | elec_co2 | na | 2085 | 0 | Secondary Energy¦Electricity¦Oil | 70
Median | Low demand | USA | Carbon Sequestration¦CCS | Mt CO2/yr | Carbon Sequestration¦CCS | CCS potential | na | 2085 | 374.8952 | Carbon Sequestration¦CCS
Median | Low demand | USA | Secondary Energy¦Electricity¦Coal | EJ/yr | Secondary Energy¦Electricity¦Coal | elec_co2 | na | 2085 | 0 | Secondary Energy¦Electricity¦Coal | 94
Median | Low demand | USA | Secondary Energy¦Electricity¦Gas | EJ/yr | Secondary Energy¦Electricity¦Gas | elec_co2 | na | 2085 | 0 | Secondary Energy¦Electricity¦Gas | 55
Median | Low demand | USA | Secondary Energy¦Electricity¦Oil | EJ/yr | Secondary Energy¦Electricity¦Oil | elec_co2 | na | 2085 | 0 | Secondary Energy¦Electricity¦Oil | 70
Median | Nationally Determined Contributions (NDCs) | USA | Carbon Sequestration¦CCS | Mt CO2/yr | Carbon Sequestration¦CCS | CCS potential | na | 2085 | 94.4371 | Carbon Sequestration¦CCS
Median | Nationally Determined Contributions (NDCs) | USA | Secondary Energy¦Electricity¦Coal | EJ/yr | Secondary Energy¦Electricity¦Coal | elec_co2 | na | 2085 | 0 | Secondary Energy¦Electricity¦Coal | 94
Median | Nationally Determined Contributions (NDCs) | USA | Secondary Energy¦Electricity¦Gas | EJ/yr | Secondary Energy¦Electricity¦Gas | elec_co2 | na | 2085 | 0 | Secondary Energy¦Electricity¦Gas | 55
Median | Nationally Determined Contributions (NDCs) | USA | Secondary Energy¦Electricity¦Oil | EJ/yr | Secondary Energy¦Electricity¦Oil | elec_co2 | na | 2085 | 0 | Secondary Energy¦Electricity¦Oil | 70
Median | Net Zero 2050 | USA | Carbon Sequestration¦CCS | Mt CO2/yr | Carbon Sequestration¦CCS | CCS potential | na | 2085 | 126.274 | Carbon Sequestration¦CCS
Median | Net Zero 2050 | USA | Secondary Energy¦Electricity¦Coal | EJ/yr | Secondary Energy¦Electricity¦Coal | elec_co2 | na | 2085 | 0 | Secondary Energy¦Electricity¦Coal | 94
Median | Net Zero 2050 | USA | Secondary Energy¦Electricity¦Gas | EJ/yr | Secondary Energy¦Electricity¦Gas | elec_co2 | na | 2085 | 0 | Secondary Energy¦Electricity¦Gas | 55
Median | Net Zero 2050 | USA | Secondary Energy¦Electricity¦Oil | EJ/yr | Secondary Energy¦Electricity¦Oil | elec_co2 | na | 2085 | 0 | Secondary Energy¦Electricity¦Oil | 70
Median | Below 2°C | USA | Carbon Sequestration¦CCS | Mt CO2/yr | Carbon Sequestration¦CCS | CCS potential | na | 2090 | 58.2715 | Carbon Sequestration¦CCS
Median | Below 2°C | USA | Secondary Energy¦Electricity¦Coal | EJ/yr | Secondary Energy¦Electricity¦Coal | elec_co2 | na | 2090 | 0 | Secondary Energy¦Electricity¦Coal | 94
Median | Below 2°C | USA | Secondary Energy¦Electricity¦Gas | EJ/yr | Secondary Energy¦Electricity¦Gas | elec_co2 | na | 2090 | 0 | Secondary Energy¦Electricity¦Gas | 55
Median | Below 2°C | USA | Secondary Energy¦Electricity¦Oil | EJ/yr | Secondary Energy¦Electricity¦Oil | elec_co2 | na | 2090 | 0 | Secondary Energy¦Electricity¦Oil | 70
Median | Current Policies | USA | Carbon Sequestration¦CCS | Mt CO2/yr | Carbon Sequestration¦CCS | CCS potential | na | 2090 | 0 | Carbon Sequestration¦CCS
Median | Current Policies | USA | Secondary Energy¦Electricity¦Coal | EJ/yr | Secondary Energy¦Electricity¦Coal | elec_co2 | na | 2090 | 1.5993 | Secondary Energy¦Electricity¦Coal | 94
Median | Current Policies | USA | Secondary Energy¦Electricity¦Gas | EJ/yr | Secondary Energy¦Electricity¦Gas | elec_co2 | na | 2090 | 0.3775 | Secondary Energy¦Electricity¦Gas | 55
Median | Current Policies | USA | Secondary Energy¦Electricity¦Oil | EJ/yr | Secondary Energy¦Electricity¦Oil | elec_co2 | na | 2090 | 0 | Secondary Energy¦Electricity¦Oil | 70
Median | Delayed transition | USA | Carbon Sequestration¦CCS | Mt CO2/yr | Carbon Sequestration¦CCS | CCS potential | na | 2090 | 148.2712 | Carbon Sequestration¦CCS
Median | Delayed transition | USA | Secondary Energy¦Electricity¦Coal | EJ/yr | Secondary Energy¦Electricity¦Coal | elec_co2 | na | 2090 | 0 | Secondary Energy¦Electricity¦Coal | 94
Median | Delayed transition | USA | Secondary Energy¦Electricity¦Gas | EJ/yr | Secondary Energy¦Electricity¦Gas | elec_co2 | na | 2090 | 0 | Secondary Energy¦Electricity¦Gas | 55
Median | Delayed transition | USA | Secondary Energy¦Electricity¦Oil | EJ/yr | Secondary Energy¦Electricity¦Oil | elec_co2 | na | 2090 | 0 | Secondary Energy¦Electricity¦Oil | 70
Median | Fragmented World | USA | Carbon Sequestration¦CCS | Mt CO2/yr | Carbon Sequestration¦CCS | CCS potential | na | 2090 | 18.2858 | Carbon Sequestration¦CCS
Median | Fragmented World | USA | Secondary Energy¦Electricity¦Coal | EJ/yr | Secondary Energy¦Electricity¦Coal | elec_co2 | na | 2090 | 0 | Secondary Energy¦Electricity¦Coal | 94
Median | Fragmented World | USA | Secondary Energy¦Electricity¦Gas | EJ/yr | Secondary Energy¦Electricity¦Gas | elec_co2 | na | 2090 | 5e-05 | Secondary Energy¦Electricity¦Gas | 55
Median | Fragmented World | USA | Secondary Energy¦Electricity¦Oil | EJ/yr | Secondary Energy¦Electricity¦Oil | elec_co2 | na | 2090 | 0 | Secondary Energy¦Electricity¦Oil | 70
Median | Low demand | USA | Carbon Sequestration¦CCS | Mt CO2/yr | Carbon Sequestration¦CCS | CCS potential | na | 2090 | 301.6326 | Carbon Sequestration¦CCS
Median | Low demand | USA | Secondary Energy¦Electricity¦Coal | EJ/yr | Secondary Energy¦Electricity¦Coal | elec_co2 | na | 2090 | 0 | Secondary Energy¦Electricity¦Coal | 94
Median | Low demand | USA | Secondary Energy¦Electricity¦Gas | EJ/yr | Secondary Energy¦Electricity¦Gas | elec_co2 | na | 2090 | 0 | Secondary Energy¦Electricity¦Gas | 55
Median | Low demand | USA | Secondary Energy¦Electricity¦Oil | EJ/yr | Secondary Energy¦Electricity¦Oil | elec_co2 | na | 2090 | 0 | Secondary Energy¦Electricity¦Oil | 70
Median | Nationally Determined Contributions (NDCs) | USA | Carbon Sequestration¦CCS | Mt CO2/yr | Carbon Sequestration¦CCS | CCS potential | na | 2090 | 11.0018 | Carbon Sequestration¦CCS
Median | Nationally Determined Contributions (NDCs) | USA | Secondary Energy¦Electricity¦Coal | EJ/yr | Secondary Energy¦Electricity¦Coal | elec_co2 | na | 2090 | 0 | Secondary Energy¦Electricity¦Coal | 94
Median | Nationally Determined Contributions (NDCs) | USA | Secondary Energy¦Electricity¦Gas | EJ/yr | Secondary Energy¦Electricity¦Gas | elec_co2 | na | 2090 | 0 | Secondary Energy¦Electricity¦Gas | 55
Median | Nationally Determined Contributions (NDCs) | USA | Secondary Energy¦Electricity¦Oil | EJ/yr | Secondary Energy¦Electricity¦Oil | elec_co2 | na | 2090 | 0 | Secondary Energy¦Electricity¦Oil | 70
Median | Net Zero 2050 | USA | Carbon Sequestration¦CCS | Mt CO2/yr | Carbon Sequestration¦CCS | CCS potential | na | 2090 | 84.6372 | Carbon Sequestration¦CCS
Median | Net Zero 2050 | USA | Secondary Energy¦Electricity¦Coal | EJ/yr | Secondary Energy¦Electricity¦Coal | elec_co2 | na | 2090 | 0 | Secondary Energy¦Electricity¦Coal | 94
Median | Net Zero 2050 | USA | Secondary Energy¦Electricity¦Gas | EJ/yr | Secondary Energy¦Electricity¦Gas | elec_co2 | na | 2090 | 0 | Secondary Energy¦Electricity¦Gas | 55
Median | Net Zero 2050 | USA | Secondary Energy¦Electricity¦Oil | EJ/yr | Secondary Energy¦Electricity¦Oil | elec_co2 | na | 2090 | 0 | Secondary Energy¦Electricity¦Oil | 70
Median | Below 2°C | USA | Carbon Sequestration¦CCS | Mt CO2/yr | Carbon Sequestration¦CCS | CCS potential | na | 2095 | 52.8344 | Carbon Sequestration¦CCS
Median | Below 2°C | USA | Secondary Energy¦Electricity¦Coal | EJ/yr | Secondary Energy¦Electricity¦Coal | elec_co2 | na | 2095 | 0 | Secondary Energy¦Electricity¦Coal | 94
Median | Below 2°C | USA | Secondary Energy¦Electricity¦Gas | EJ/yr | Secondary Energy¦Electricity¦Gas | elec_co2 | na | 2095 | 0 | Secondary Energy¦Electricity¦Gas | 55
Median | Below 2°C | USA | Secondary Energy¦Electricity¦Oil | EJ/yr | Secondary Energy¦Electricity¦Oil | elec_co2 | na | 2095 | 0 | Secondary Energy¦Electricity¦Oil | 70
Median | Current Policies | USA | Carbon Sequestration¦CCS | Mt CO2/yr | Carbon Sequestration¦CCS | CCS potential | na | 2095 | 0 | Carbon Sequestration¦CCS
Median | Current Policies | USA | Secondary Energy¦Electricity¦Coal | EJ/yr | Secondary Energy¦Electricity¦Coal | elec_co2 | na | 2095 | 1.6723 | Secondary Energy¦Electricity¦Coal | 94
Median | Current Policies | USA | Secondary Energy¦Electricity¦Gas | EJ/yr | Secondary Energy¦Electricity¦Gas | elec_co2 | na | 2095 | 0.3842 | Secondary Energy¦Electricity¦Gas | 55
Median | Current Policies | USA | Secondary Energy¦Electricity¦Oil | EJ/yr | Secondary Energy¦Electricity¦Oil | elec_co2 | na | 2095 | 0 | Secondary Energy¦Electricity¦Oil | 70
Median | Delayed transition | USA | Carbon Sequestration¦CCS | Mt CO2/yr | Carbon Sequestration¦CCS | CCS potential | na | 2095 | 114.9593 | Carbon Sequestration¦CCS
Median | Delayed transition | USA | Secondary Energy¦Electricity¦Coal | EJ/yr | Secondary Energy¦Electricity¦Coal | elec_co2 | na | 2095 | 0 | Secondary Energy¦Electricity¦Coal | 94
Median | Delayed transition | USA | Secondary Energy¦Electricity¦Gas | EJ/yr | Secondary Energy¦Electricity¦Gas | elec_co2 | na | 2095 | 0 | Secondary Energy¦Electricity¦Gas | 55
Median | Delayed transition | USA | Secondary Energy¦Electricity¦Oil | EJ/yr | Secondary Energy¦Electricity¦Oil | elec_co2 | na | 2095 | 0 | Secondary Energy¦Electricity¦Oil | 70
Median | Fragmented World | USA | Carbon Sequestration¦CCS | Mt CO2/yr | Carbon Sequestration¦CCS | CCS potential | na | 2095 | 10.5057 | Carbon Sequestration¦CCS
Median | Fragmented World | USA | Secondary Energy¦Electricity¦Coal | EJ/yr | Secondary Energy¦Electricity¦Coal | elec_co2 | na | 2095 | 0 | Secondary Energy¦Electricity¦Coal | 94
Median | Fragmented World | USA | Secondary Energy¦Electricity¦Gas | EJ/yr | Secondary Energy¦Electricity¦Gas | elec_co2 | na | 2095 | 0 | Secondary Energy¦Electricity¦Gas | 55
Median | Fragmented World | USA | Secondary Energy¦Electricity¦Oil | EJ/yr | Secondary Energy¦Electricity¦Oil | elec_co2 | na | 2095 | 0 | Secondary Energy¦Electricity¦Oil | 70
Median | Low demand | USA | Carbon Sequestration¦CCS | Mt CO2/yr | Carbon Sequestration¦CCS | CCS potential | na | 2095 | 249.412 | Carbon Sequestration¦CCS
Median | Low demand | USA | Secondary Energy¦Electricity¦Coal | EJ/yr | Secondary Energy¦Electricity¦Coal | elec_co2 | na | 2095 | 0 | Secondary Energy¦Electricity¦Coal | 94
Median | Low demand | USA | Secondary Energy¦Electricity¦Gas | EJ/yr | Secondary Energy¦Electricity¦Gas | elec_co2 | na | 2095 | 0 | Secondary Energy¦Electricity¦Gas | 55
Median | Low demand | USA | Secondary Energy¦Electricity¦Oil | EJ/yr | Secondary Energy¦Electricity¦Oil | elec_co2 | na | 2095 | 0 | Secondary Energy¦Electricity¦Oil | 70
Median | Nationally Determined Contributions (NDCs) | USA | Carbon Sequestration¦CCS | Mt CO2/yr | Carbon Sequestration¦CCS | CCS potential | na | 2095 | 5.5009 | Carbon Sequestration¦CCS
Median | Nationally Determined Contributions (NDCs) | USA | Secondary Energy¦Electricity¦Coal | EJ/yr | Secondary Energy¦Electricity¦Coal | elec_co2 | na | 2095 | 0 | Secondary Energy¦Electricity¦Coal | 94
Median | Nationally Determined Contributions (NDCs) | USA | Secondary Energy¦Electricity¦Gas | EJ/yr | Secondary Energy¦Electricity¦Gas | elec_co2 | na | 2095 | 0 | Secondary Energy¦Electricity¦Gas | 55
Median | Nationally Determined Contributions (NDCs) | USA | Secondary Energy¦Electricity¦Oil | EJ/yr | Secondary Energy¦Electricity¦Oil | elec_co2 | na | 2095 | 0 | Secondary Energy¦Electricity¦Oil | 70
Median | Net Zero 2050 | USA | Carbon Sequestration¦CCS | Mt CO2/yr | Carbon Sequestration¦CCS | CCS potential | na | 2095 | 86.2687 | Carbon Sequestration¦CCS
Median | Net Zero 2050 | USA | Secondary Energy¦Electricity¦Coal | EJ/yr | Secondary Energy¦Electricity¦Coal | elec_co2 | na | 2095 | 0 | Secondary Energy¦Electricity¦Coal | 94
Median | Net Zero 2050 | USA | Secondary Energy¦Electricity¦Gas | EJ/yr | Secondary Energy¦Electricity¦Gas | elec_co2 | na | 2095 | 0 | Secondary Energy¦Electricity¦Gas | 55
Median | Net Zero 2050 | USA | Secondary Energy¦Electricity¦Oil | EJ/yr | Secondary Energy¦Electricity¦Oil | elec_co2 | na | 2095 | 0 | Secondary Energy¦Electricity¦Oil | 70
Median | Below 2°C | USA | Carbon Sequestration¦CCS | Mt CO2/yr | Carbon Sequestration¦CCS | CCS potential | na | 2100 | 47.3973 | Carbon Sequestration¦CCS
Median | Below 2°C | USA | Secondary Energy¦Electricity¦Coal | EJ/yr | Secondary Energy¦Electricity¦Coal | elec_co2 | na | 2100 | 0 | Secondary Energy¦Electricity¦Coal | 94
Median | Below 2°C | USA | Secondary Energy¦Electricity¦Gas | EJ/yr | Secondary Energy¦Electricity¦Gas | elec_co2 | na | 2100 | 0 | Secondary Energy¦Electricity¦Gas | 55
Median | Below 2°C | USA | Secondary Energy¦Electricity¦Oil | EJ/yr | Secondary Energy¦Electricity¦Oil | elec_co2 | na | 2100 | 0 | Secondary Energy¦Electricity¦Oil | 70
Median | Current Policies | USA | Carbon Sequestration¦CCS | Mt CO2/yr | Carbon Sequestration¦CCS | CCS potential | na | 2100 | 0 | Carbon Sequestration¦CCS
Median | Current Policies | USA | Secondary Energy¦Electricity¦Coal | EJ/yr | Secondary Energy¦Electricity¦Coal | elec_co2 | na | 2100 | 1.7452 | Secondary Energy¦Electricity¦Coal | 94
Median | Current Policies | USA | Secondary Energy¦Electricity¦Gas | EJ/yr | Secondary Energy¦Electricity¦Gas | elec_co2 | na | 2100 | 0.39085 | Secondary Energy¦Electricity¦Gas | 55
Median | Current Policies | USA | Secondary Energy¦Electricity¦Oil | EJ/yr | Secondary Energy¦Electricity¦Oil | elec_co2 | na | 2100 | 0 | Secondary Energy¦Electricity¦Oil | 70
Median | Delayed transition | USA | Carbon Sequestration¦CCS | Mt CO2/yr | Carbon Sequestration¦CCS | CCS potential | na | 2100 | 81.6474 | Carbon Sequestration¦CCS
Median | Delayed transition | USA | Secondary Energy¦Electricity¦Coal | EJ/yr | Secondary Energy¦Electricity¦Coal | elec_co2 | na | 2100 | 0 | Secondary Energy¦Electricity¦Coal | 94
Median | Delayed transition | USA | Secondary Energy¦Electricity¦Gas | EJ/yr | Secondary Energy¦Electricity¦Gas | elec_co2 | na | 2100 | 0 | Secondary Energy¦Electricity¦Gas | 55
Median | Delayed transition | USA | Secondary Energy¦Electricity¦Oil | EJ/yr | Secondary Energy¦Electricity¦Oil | elec_co2 | na | 2100 | 0 | Secondary Energy¦Electricity¦Oil | 70
Median | Fragmented World | USA | Carbon Sequestration¦CCS | Mt CO2/yr | Carbon Sequestration¦CCS | CCS potential | na | 2100 | 2.7255 | Carbon Sequestration¦CCS
Median | Fragmented World | USA | Secondary Energy¦Electricity¦Coal | EJ/yr | Secondary Energy¦Electricity¦Coal | elec_co2 | na | 2100 | 0 | Secondary Energy¦Electricity¦Coal | 94
Median | Fragmented World | USA | Secondary Energy¦Electricity¦Gas | EJ/yr | Secondary Energy¦Electricity¦Gas | elec_co2 | na | 2100 | 0 | Secondary Energy¦Electricity¦Gas | 55
Median | Fragmented World | USA | Secondary Energy¦Electricity¦Oil | EJ/yr | Secondary Energy¦Electricity¦Oil | elec_co2 | na | 2100 | 0 | Secondary Energy¦Electricity¦Oil | 70
Median | Low demand | USA | Carbon Sequestration¦CCS | Mt CO2/yr | Carbon Sequestration¦CCS | CCS potential | na | 2100 | 197.1912 | Carbon Sequestration¦CCS
Median | Low demand | USA | Secondary Energy¦Electricity¦Coal | EJ/yr | Secondary Energy¦Electricity¦Coal | elec_co2 | na | 2100 | 0 | Secondary Energy¦Electricity¦Coal | 94
Median | Low demand | USA | Secondary Energy¦Electricity¦Gas | EJ/yr | Secondary Energy¦Electricity¦Gas | elec_co2 | na | 2100 | 0 | Secondary Energy¦Electricity¦Gas | 55
Median | Low demand | USA | Secondary Energy¦Electricity¦Oil | EJ/yr | Secondary Energy¦Electricity¦Oil | elec_co2 | na | 2100 | 0 | Secondary Energy¦Electricity¦Oil | 70
Median | Nationally Determined Contributions (NDCs) | USA | Carbon Sequestration¦CCS | Mt CO2/yr | Carbon Sequestration¦CCS | CCS potential | na | 2100 | 0 | Carbon Sequestration¦CCS
Median | Nationally Determined Contributions (NDCs) | USA | Secondary Energy¦Electricity¦Coal | EJ/yr | Secondary Energy¦Electricity¦Coal | elec_co2 | na | 2100 | 0 | Secondary Energy¦Electricity¦Coal | 94
Median | Nationally Determined Contributions (NDCs) | USA | Secondary Energy¦Electricity¦Gas | EJ/yr | Secondary Energy¦Electricity¦Gas | elec_co2 | na | 2100 | 0 | Secondary Energy¦Electricity¦Gas | 55
Median | Nationally Determined Contributions (NDCs) | USA | Secondary Energy¦Electricity¦Oil | EJ/yr | Secondary Energy¦Electricity¦Oil | elec_co2 | na | 2100 | 0 | Secondary Energy¦Electricity¦Oil | 70
Median | Net Zero 2050 | USA | Carbon Sequestration¦CCS | Mt CO2/yr | Carbon Sequestration¦CCS | CCS potential | na | 2100 | 87.9001 | Carbon Sequestration¦CCS
Median | Net Zero 2050 | USA | Secondary Energy¦Electricity¦Coal | EJ/yr | Secondary Energy¦Electricity¦Coal | elec_co2 | na | 2100 | 0 | Secondary Energy¦Electricity¦Coal | 94
Median | Net Zero 2050 | USA | Secondary Energy¦Electricity¦Gas | EJ/yr | Secondary Energy¦Electricity¦Gas | elec_co2 | na | 2100 | 0 | Secondary Energy¦Electricity¦Gas | 55
Median | Net Zero 2050 | USA | Secondary Energy¦Electricity¦Oil | EJ/yr | Secondary Energy¦Electricity¦Oil | elec_co2 | na | 2100 | 0 | Secondary Energy¦Electricity¦Oil | 70
Median | Below 2°C | USA | Price¦Secondary Energy¦Liquids¦Oil | US$2010/GJ | Price¦Secondary Energy¦Liquids¦Oil | fuel_supply | oil | 2020 | 81.4735 | Price¦Secondary Energy¦Liquids¦Oil
Median | Current Policies | USA | Price¦Secondary Energy¦Liquids¦Oil | US$2010/GJ | Price¦Secondary Energy¦Liquids¦Oil | fuel_supply | oil | 2020 | 81.4735 | Price¦Secondary Energy¦Liquids¦Oil
Median | Delayed transition | USA | Price¦Secondary Energy¦Liquids¦Oil | US$2010/GJ | Price¦Secondary Energy¦Liquids¦Oil | fuel_supply | oil | 2020 | 81.4735 | Price¦Secondary Energy¦Liquids¦Oil
Median | Fragmented World | USA | Price¦Secondary Energy¦Liquids¦Oil | US$2010/GJ | Price¦Secondary Energy¦Liquids¦Oil | fuel_supply | oil | 2020 | 81.4735 | Price¦Secondary Energy¦Liquids¦Oil
Median | Low demand | USA | Price¦Secondary Energy¦Liquids¦Oil | US$2010/GJ | Price¦Secondary Energy¦Liquids¦Oil | fuel_supply | oil | 2020 | 81.4735 | Price¦Secondary Energy¦Liquids¦Oil
Median | Nationally Determined Contributions (NDCs) | USA | Price¦Secondary Energy¦Liquids¦Oil | US$2010/GJ | Price¦Secondary Energy¦Liquids¦Oil | fuel_supply | oil | 2020 | 81.4735 | Price¦Secondary Energy¦Liquids¦Oil
Median | Net Zero 2050 | USA | Price¦Secondary Energy¦Liquids¦Oil | US$2010/GJ | Price¦Secondary Energy¦Liquids¦Oil | fuel_supply | oil | 2020 | 81.4735 | Price¦Secondary Energy¦Liquids¦Oil
Median | Below 2°C | USA | Price¦Secondary Energy¦Liquids¦Oil | US$2010/GJ | Price¦Secondary Energy¦Liquids¦Oil | fuel_supply | oil | 2025 | 98.1465 | Price¦Secondary Energy¦Liquids¦Oil
Median | Current Policies | USA | Price¦Secondary Energy¦Liquids¦Oil | US$2010/GJ | Price¦Secondary Energy¦Liquids¦Oil | fuel_supply | oil | 2025 | 96.2996 | Price¦Secondary Energy¦Liquids¦Oil
Median | Delayed transition | USA | Price¦Secondary Energy¦Liquids¦Oil | US$2010/GJ | Price¦Secondary Energy¦Liquids¦Oil | fuel_supply | oil | 2025 | 96.2996 | Price¦Secondary Energy¦Liquids¦Oil
Median | Fragmented World | USA | Price¦Secondary Energy¦Liquids¦Oil | US$2010/GJ | Price¦Secondary Energy¦Liquids¦Oil | fuel_supply | oil | 2025 | 96.2996 | Price¦Secondary Energy¦Liquids¦Oil
Median | Low demand | USA | Price¦Secondary Energy¦Liquids¦Oil | US$2010/GJ | Price¦Secondary Energy¦Liquids¦Oil | fuel_supply | oil | 2025 | 65.5615 | Price¦Secondary Energy¦Liquids¦Oil
Median | Nationally Determined Contributions (NDCs) | USA | Price¦Secondary Energy¦Liquids¦Oil | US$2010/GJ | Price¦Secondary Energy¦Liquids¦Oil | fuel_supply | oil | 2025 | 93.1403 | Price¦Secondary Energy¦Liquids¦Oil
Median | Net Zero 2050 | USA | Price¦Secondary Energy¦Liquids¦Oil | US$2010/GJ | Price¦Secondary Energy¦Liquids¦Oil | fuel_supply | oil | 2025 | 91.4228 | Price¦Secondary Energy¦Liquids¦Oil
Median | Below 2°C | USA | Price¦Secondary Energy¦Liquids¦Oil | US$2010/GJ | Price¦Secondary Energy¦Liquids¦Oil | fuel_supply | oil | 2030 | 94.3371 | Price¦Secondary Energy¦Liquids¦Oil
Median | Current Policies | USA | Price¦Secondary Energy¦Liquids¦Oil | US$2010/GJ | Price¦Secondary Energy¦Liquids¦Oil | fuel_supply | oil | 2030 | 96.4386 | Price¦Secondary Energy¦Liquids¦Oil
Median | Delayed transition | USA | Price¦Secondary Energy¦Liquids¦Oil | US$2010/GJ | Price¦Secondary Energy¦Liquids¦Oil | fuel_supply | oil | 2030 | 96.4386 | Price¦Secondary Energy¦Liquids¦Oil
Median | Fragmented World | USA | Price¦Secondary Energy¦Liquids¦Oil | US$2010/GJ | Price¦Secondary Energy¦Liquids¦Oil | fuel_supply | oil | 2030 | 96.4386 | Price¦Secondary Energy¦Liquids¦Oil
Median | Low demand | USA | Price¦Secondary Energy¦Liquids¦Oil | US$2010/GJ | Price¦Secondary Energy¦Liquids¦Oil | fuel_supply | oil | 2030 | 77.1544 | Price¦Secondary Energy¦Liquids¦Oil
Median | Nationally Determined Contributions (NDCs) | USA | Price¦Secondary Energy¦Liquids¦Oil | US$2010/GJ | Price¦Secondary Energy¦Liquids¦Oil | fuel_supply | oil | 2030 | 90.8953 | Price¦Secondary Energy¦Liquids¦Oil
Median | Net Zero 2050 | USA | Price¦Secondary Energy¦Liquids¦Oil | US$2010/GJ | Price¦Secondary Energy¦Liquids¦Oil | fuel_supply | oil | 2030 | 90.2298 | Price¦Secondary Energy¦Liquids¦Oil
Median | Below 2°C | USA | Price¦Secondary Energy¦Liquids¦Oil | US$2010/GJ | Price¦Secondary Energy¦Liquids¦Oil | fuel_supply | oil | 2035 | 85.1625 | Price¦Secondary Energy¦Liquids¦Oil
Median | Current Policies | USA | Price¦Secondary Energy¦Liquids¦Oil | US$2010/GJ | Price¦Secondary Energy¦Liquids¦Oil | fuel_supply | oil | 2035 | 79.1122 | Price¦Secondary Energy¦Liquids¦Oil
Median | Delayed transition | USA | Price¦Secondary Energy¦Liquids¦Oil | US$2010/GJ | Price¦Secondary Energy¦Liquids¦Oil | fuel_supply | oil | 2035 | 54.0759 | Price¦Secondary Energy¦Liquids¦Oil
Median | Fragmented World | USA | Price¦Secondary Energy¦Liquids¦Oil | US$2010/GJ | Price¦Secondary Energy¦Liquids¦Oil | fuel_supply | oil | 2035 | 55.306 | Price¦Secondary Energy¦Liquids¦Oil
Median | Low demand | USA | Price¦Secondary Energy¦Liquids¦Oil | US$2010/GJ | Price¦Secondary Energy¦Liquids¦Oil | fuel_supply | oil | 2035 | 83.2379 | Price¦Secondary Energy¦Liquids¦Oil
Median | Nationally Determined Contributions (NDCs) | USA | Price¦Secondary Energy¦Liquids¦Oil | US$2010/GJ | Price¦Secondary Energy¦Liquids¦Oil | fuel_supply | oil | 2035 | 93.9684 | Price¦Secondary Energy¦Liquids¦Oil
Median | Net Zero 2050 | USA | Price¦Secondary Energy¦Liquids¦Oil | US$2010/GJ | Price¦Secondary Energy¦Liquids¦Oil | fuel_supply | oil | 2035 | 95.1183 | Price¦Secondary Energy¦Liquids¦Oil
Median | Below 2°C | USA | Price¦Secondary Energy¦Liquids¦Oil | US$2010/GJ | Price¦Secondary Energy¦Liquids¦Oil | fuel_supply | oil | 2040 | 90.0707 | Price¦Secondary Energy¦Liquids¦Oil
Median | Current Policies | USA | Price¦Secondary Energy¦Liquids¦Oil | US$2010/GJ | Price¦Secondary Energy¦Liquids¦Oil | fuel_supply | oil | 2040 | 100.3918 | Price¦Secondary Energy¦Liquids¦Oil
Median | Delayed transition | USA | Price¦Secondary Energy¦Liquids¦Oil | US$2010/GJ | Price¦Secondary Energy¦Liquids¦Oil | fuel_supply | oil | 2040 | 108.6899 | Price¦Secondary Energy¦Liquids¦Oil
Median | Fragmented World | USA | Price¦Secondary Energy¦Liquids¦Oil | US$2010/GJ | Price¦Secondary Energy¦Liquids¦Oil | fuel_supply | oil | 2040 | 99.2946 | Price¦Secondary Energy¦Liquids¦Oil
Median | Low demand | USA | Price¦Secondary Energy¦Liquids¦Oil | US$2010/GJ | Price¦Secondary Energy¦Liquids¦Oil | fuel_supply | oil | 2040 | 96.6773 | Price¦Secondary Energy¦Liquids¦Oil
Median | Nationally Determined Contributions (NDCs) | USA | Price¦Secondary Energy¦Liquids¦Oil | US$2010/GJ | Price¦Secondary Energy¦Liquids¦Oil | fuel_supply | oil | 2040 | 101.2768 | Price¦Secondary Energy¦Liquids¦Oil
Median | Net Zero 2050 | USA | Price¦Secondary Energy¦Liquids¦Oil | US$2010/GJ | Price¦Secondary Energy¦Liquids¦Oil | fuel_supply | oil | 2040 | 111.4578 | Price¦Secondary Energy¦Liquids¦Oil
Median | Below 2°C | USA | Price¦Secondary Energy¦Liquids¦Oil | US$2010/GJ | Price¦Secondary Energy¦Liquids¦Oil | fuel_supply | oil | 2045 | 98.5632 | Price¦Secondary Energy¦Liquids¦Oil
Median | Current Policies | USA | Price¦Secondary Energy¦Liquids¦Oil | US$2010/GJ | Price¦Secondary Energy¦Liquids¦Oil | fuel_supply | oil | 2045 | 103.7486 | Price¦Secondary Energy¦Liquids¦Oil
Median | Delayed transition | USA | Price¦Secondary Energy¦Liquids¦Oil | US$2010/GJ | Price¦Secondary Energy¦Liquids¦Oil | fuel_supply | oil | 2045 | 132.2965 | Price¦Secondary Energy¦Liquids¦Oil
Median | Fragmented World | USA | Price¦Secondary Energy¦Liquids¦Oil | US$2010/GJ | Price¦Secondary Energy¦Liquids¦Oil | fuel_supply | oil | 2045 | 109.262 | Price¦Secondary Energy¦Liquids¦Oil
Median | Low demand | USA | Price¦Secondary Energy¦Liquids¦Oil | US$2010/GJ | Price¦Secondary Energy¦Liquids¦Oil | fuel_supply | oil | 2045 | 85.5961 | Price¦Secondary Energy¦Liquids¦Oil
Median | Nationally Determined Contributions (NDCs) | USA | Price¦Secondary Energy¦Liquids¦Oil | US$2010/GJ | Price¦Secondary Energy¦Liquids¦Oil | fuel_supply | oil | 2045 | 108.2223 | Price¦Secondary Energy¦Liquids¦Oil
Median | Net Zero 2050 | USA | Price¦Secondary Energy¦Liquids¦Oil | US$2010/GJ | Price¦Secondary Energy¦Liquids¦Oil | fuel_supply | oil | 2045 | 106.0832 | Price¦Secondary Energy¦Liquids¦Oil
Median | Below 2°C | USA | Price¦Secondary Energy¦Liquids¦Oil | US$2010/GJ | Price¦Secondary Energy¦Liquids¦Oil | fuel_supply | oil | 2050 | 116.7009 | Price¦Secondary Energy¦Liquids¦Oil
Median | Current Policies | USA | Price¦Secondary Energy¦Liquids¦Oil | US$2010/GJ | Price¦Secondary Energy¦Liquids¦Oil | fuel_supply | oil | 2050 | 112.1673 | Price¦Secondary Energy¦Liquids¦Oil
Median | Delayed transition | USA | Price¦Secondary Energy¦Liquids¦Oil | US$2010/GJ | Price¦Secondary Energy¦Liquids¦Oil | fuel_supply | oil | 2050 | 129.7189 | Price¦Secondary Energy¦Liquids¦Oil
Median | Fragmented World | USA | Price¦Secondary Energy¦Liquids¦Oil | US$2010/GJ | Price¦Secondary Energy¦Liquids¦Oil | fuel_supply | oil | 2050 | 126.5691 | Price¦Secondary Energy¦Liquids¦Oil
Median | Low demand | USA | Price¦Secondary Energy¦Liquids¦Oil | US$2010/GJ | Price¦Secondary Energy¦Liquids¦Oil | fuel_supply | oil | 2050 | 111.8875 | Price¦Secondary Energy¦Liquids¦Oil
Median | Nationally Determined Contributions (NDCs) | USA | Price¦Secondary Energy¦Liquids¦Oil | US$2010/GJ | Price¦Secondary Energy¦Liquids¦Oil | fuel_supply | oil | 2050 | 124.41 | Price¦Secondary Energy¦Liquids¦Oil
Median | Net Zero 2050 | USA | Price¦Secondary Energy¦Liquids¦Oil | US$2010/GJ | Price¦Secondary Energy¦Liquids¦Oil | fuel_supply | oil | 2050 | 120.138 | Price¦Secondary Energy¦Liquids¦Oil
Median | Below 2°C | USA | Price¦Secondary Energy¦Liquids¦Oil | US$2010/GJ | Price¦Secondary Energy¦Liquids¦Oil | fuel_supply | oil | 2055 | 122.3573 | Price¦Secondary Energy¦Liquids¦Oil
Median | Current Policies | USA | Price¦Secondary Energy¦Liquids¦Oil | US$2010/GJ | Price¦Secondary Energy¦Liquids¦Oil | fuel_supply | oil | 2055 | 120.0831 | Price¦Secondary Energy¦Liquids¦Oil
Median | Delayed transition | USA | Price¦Secondary Energy¦Liquids¦Oil | US$2010/GJ | Price¦Secondary Energy¦Liquids¦Oil | fuel_supply | oil | 2055 | 137.8156 | Price¦Secondary Energy¦Liquids¦Oil
Median | Fragmented World | USA | Price¦Secondary Energy¦Liquids¦Oil | US$2010/GJ | Price¦Secondary Energy¦Liquids¦Oil | fuel_supply | oil | 2055 | 129.7654 | Price¦Secondary Energy¦Liquids¦Oil
Median | Low demand | USA | Price¦Secondary Energy¦Liquids¦Oil | US$2010/GJ | Price¦Secondary Energy¦Liquids¦Oil | fuel_supply | oil | 2055 | 125.9163 | Price¦Secondary Energy¦Liquids¦Oil
Median | Nationally Determined Contributions (NDCs) | USA | Price¦Secondary Energy¦Liquids¦Oil | US$2010/GJ | Price¦Secondary Energy¦Liquids¦Oil | fuel_supply | oil | 2055 | 134.3915 | Price¦Secondary Energy¦Liquids¦Oil
Median | Net Zero 2050 | USA | Price¦Secondary Energy¦Liquids¦Oil | US$2010/GJ | Price¦Secondary Energy¦Liquids¦Oil | fuel_supply | oil | 2055 | 132.0634 | Price¦Secondary Energy¦Liquids¦Oil
Median | Below 2°C | USA | Price¦Secondary Energy¦Liquids¦Oil | US$2010/GJ | Price¦Secondary Energy¦Liquids¦Oil | fuel_supply | oil | 2060 | 188.4004 | Price¦Secondary Energy¦Liquids¦Oil
Median | Current Policies | USA | Price¦Secondary Energy¦Liquids¦Oil | US$2010/GJ | Price¦Secondary Energy¦Liquids¦Oil | fuel_supply | oil | 2060 | 180.9399 | Price¦Secondary Energy¦Liquids¦Oil
Median | Delayed transition | USA | Price¦Secondary Energy¦Liquids¦Oil | US$2010/GJ | Price¦Secondary Energy¦Liquids¦Oil | fuel_supply | oil | 2060 | 214.5987 | Price¦Secondary Energy¦Liquids¦Oil
Median | Fragmented World | USA | Price¦Secondary Energy¦Liquids¦Oil | US$2010/GJ | Price¦Secondary Energy¦Liquids¦Oil | fuel_supply | oil | 2060 | 187.5748 | Price¦Secondary Energy¦Liquids¦Oil
Median | Low demand | USA | Price¦Secondary Energy¦Liquids¦Oil | US$2010/GJ | Price¦Secondary Energy¦Liquids¦Oil | fuel_supply | oil | 2060 | 181.773 | Price¦Secondary Energy¦Liquids¦Oil
Median | Nationally Determined Contributions (NDCs) | USA | Price¦Secondary Energy¦Liquids¦Oil | US$2010/GJ | Price¦Secondary Energy¦Liquids¦Oil | fuel_supply | oil | 2060 | 191.257 | Price¦Secondary Energy¦Liquids¦Oil
Median | Net Zero 2050 | USA | Price¦Secondary Energy¦Liquids¦Oil | US$2010/GJ | Price¦Secondary Energy¦Liquids¦Oil | fuel_supply | oil | 2060 | 229.3304 | Price¦Secondary Energy¦Liquids¦Oil
Median | Below 2°C | USA | Price¦Secondary Energy¦Liquids¦Oil | US$2010/GJ | Price¦Secondary Energy¦Liquids¦Oil | fuel_supply | oil | 2065 | 220.25 | Price¦Secondary Energy¦Liquids¦Oil
Median | Current Policies | USA | Price¦Secondary Energy¦Liquids¦Oil | US$2010/GJ | Price¦Secondary Energy¦Liquids¦Oil | fuel_supply | oil | 2065 | 222.8562 | Price¦Secondary Energy¦Liquids¦Oil
Median | Delayed transition | USA | Price¦Secondary Energy¦Liquids¦Oil | US$2010/GJ | Price¦Secondary Energy¦Liquids¦Oil | fuel_supply | oil | 2065 | 294.4164 | Price¦Secondary Energy¦Liquids¦Oil
Median | Fragmented World | USA | Price¦Secondary Energy¦Liquids¦Oil | US$2010/GJ | Price¦Secondary Energy¦Liquids¦Oil | fuel_supply | oil | 2065 | 221.1896 | Price¦Secondary Energy¦Liquids¦Oil
Median | Low demand | USA | Price¦Secondary Energy¦Liquids¦Oil | US$2010/GJ | Price¦Secondary Energy¦Liquids¦Oil | fuel_supply | oil | 2065 | 224.9675 | Price¦Secondary Energy¦Liquids¦Oil
Median | Nationally Determined Contributions (NDCs) | USA | Price¦Secondary Energy¦Liquids¦Oil | US$2010/GJ | Price¦Secondary Energy¦Liquids¦Oil | fuel_supply | oil | 2065 | 213.9205 | Price¦Secondary Energy¦Liquids¦Oil
Median | Net Zero 2050 | USA | Price¦Secondary Energy¦Liquids¦Oil | US$2010/GJ | Price¦Secondary Energy¦Liquids¦Oil | fuel_supply | oil | 2065 | 302.8352 | Price¦Secondary Energy¦Liquids¦Oil
Median | Below 2°C | USA | Price¦Secondary Energy¦Liquids¦Oil | US$2010/GJ | Price¦Secondary Energy¦Liquids¦Oil | fuel_supply | oil | 2070 | 252.0994 | Price¦Secondary Energy¦Liquids¦Oil
Median | Current Policies | USA | Price¦Secondary Energy¦Liquids¦Oil | US$2010/GJ | Price¦Secondary Energy¦Liquids¦Oil | fuel_supply | oil | 2070 | 264.7725 | Price¦Secondary Energy¦Liquids¦Oil
Median | Delayed transition | USA | Price¦Secondary Energy¦Liquids¦Oil | US$2010/GJ | Price¦Secondary Energy¦Liquids¦Oil | fuel_supply | oil | 2070 | 374.2341 | Price¦Secondary Energy¦Liquids¦Oil
Median | Fragmented World | USA | Price¦Secondary Energy¦Liquids¦Oil | US$2010/GJ | Price¦Secondary Energy¦Liquids¦Oil | fuel_supply | oil | 2070 | 254.8045 | Price¦Secondary Energy¦Liquids¦Oil
Median | Low demand | USA | Price¦Secondary Energy¦Liquids¦Oil | US$2010/GJ | Price¦Secondary Energy¦Liquids¦Oil | fuel_supply | oil | 2070 | 268.162 | Price¦Secondary Energy¦Liquids¦Oil
Median | Nationally Determined Contributions (NDCs) | USA | Price¦Secondary Energy¦Liquids¦Oil | US$2010/GJ | Price¦Secondary Energy¦Liquids¦Oil | fuel_supply | oil | 2070 | 236.5841 | Price¦Secondary Energy¦Liquids¦Oil
Median | Net Zero 2050 | USA | Price¦Secondary Energy¦Liquids¦Oil | US$2010/GJ | Price¦Secondary Energy¦Liquids¦Oil | fuel_supply | oil | 2070 | 376.3401 | Price¦Secondary Energy¦Liquids¦Oil
Median | Below 2°C | USA | Price¦Secondary Energy¦Liquids¦Oil | US$2010/GJ | Price¦Secondary Energy¦Liquids¦Oil | fuel_supply | oil | 2075 | 244.2689 | Price¦Secondary Energy¦Liquids¦Oil
Median | Current Policies | USA | Price¦Secondary Energy¦Liquids¦Oil | US$2010/GJ | Price¦Secondary Energy¦Liquids¦Oil | fuel_supply | oil | 2075 | 263.8111 | Price¦Secondary Energy¦Liquids¦Oil
Median | Delayed transition | USA | Price¦Secondary Energy¦Liquids¦Oil | US$2010/GJ | Price¦Secondary Energy¦Liquids¦Oil | fuel_supply | oil | 2075 | 389.826 | Price¦Secondary Energy¦Liquids¦Oil
Median | Fragmented World | USA | Price¦Secondary Energy¦Liquids¦Oil | US$2010/GJ | Price¦Secondary Energy¦Liquids¦Oil | fuel_supply | oil | 2075 | 271.9711 | Price¦Secondary Energy¦Liquids¦Oil
Median | Low demand | USA | Price¦Secondary Energy¦Liquids¦Oil | US$2010/GJ | Price¦Secondary Energy¦Liquids¦Oil | fuel_supply | oil | 2075 | 263.5331 | Price¦Secondary Energy¦Liquids¦Oil
Median | Nationally Determined Contributions (NDCs) | USA | Price¦Secondary Energy¦Liquids¦Oil | US$2010/GJ | Price¦Secondary Energy¦Liquids¦Oil | fuel_supply | oil | 2075 | 259.2049 | Price¦Secondary Energy¦Liquids¦Oil
Median | Net Zero 2050 | USA | Price¦Secondary Energy¦Liquids¦Oil | US$2010/GJ | Price¦Secondary Energy¦Liquids¦Oil | fuel_supply | oil | 2075 | 401.1259 | Price¦Secondary Energy¦Liquids¦Oil
Median | Below 2°C | USA | Price¦Secondary Energy¦Liquids¦Oil | US$2010/GJ | Price¦Secondary Energy¦Liquids¦Oil | fuel_supply | oil | 2080 | 236.4384 | Price¦Secondary Energy¦Liquids¦Oil
Median | Current Policies | USA | Price¦Secondary Energy¦Liquids¦Oil | US$2010/GJ | Price¦Secondary Energy¦Liquids¦Oil | fuel_supply | oil | 2080 | 262.8497 | Price¦Secondary Energy¦Liquids¦Oil
Median | Delayed transition | USA | Price¦Secondary Energy¦Liquids¦Oil | US$2010/GJ | Price¦Secondary Energy¦Liquids¦Oil | fuel_supply | oil | 2080 | 405.4179 | Price¦Secondary Energy¦Liquids¦Oil
Median | Fragmented World | USA | Price¦Secondary Energy¦Liquids¦Oil | US$2010/GJ | Price¦Secondary Energy¦Liquids¦Oil | fuel_supply | oil | 2080 | 289.1379 | Price¦Secondary Energy¦Liquids¦Oil
Median | Low demand | USA | Price¦Secondary Energy¦Liquids¦Oil | US$2010/GJ | Price¦Secondary Energy¦Liquids¦Oil | fuel_supply | oil | 2080 | 258.9041 | Price¦Secondary Energy¦Liquids¦Oil
Median | Nationally Determined Contributions (NDCs) | USA | Price¦Secondary Energy¦Liquids¦Oil | US$2010/GJ | Price¦Secondary Energy¦Liquids¦Oil | fuel_supply | oil | 2080 | 281.8256 | Price¦Secondary Energy¦Liquids¦Oil
Median | Net Zero 2050 | USA | Price¦Secondary Energy¦Liquids¦Oil | US$2010/GJ | Price¦Secondary Energy¦Liquids¦Oil | fuel_supply | oil | 2080 | 425.9118 | Price¦Secondary Energy¦Liquids¦Oil
Median | Below 2°C | USA | Price¦Secondary Energy¦Liquids¦Oil | US$2010/GJ | Price¦Secondary Energy¦Liquids¦Oil | fuel_supply | oil | 2085 | 256.5557 | Price¦Secondary Energy¦Liquids¦Oil
Median | Current Policies | USA | Price¦Secondary Energy¦Liquids¦Oil | US$2010/GJ | Price¦Secondary Energy¦Liquids¦Oil | fuel_supply | oil | 2085 | 259.0773 | Price¦Secondary Energy¦Liquids¦Oil
Median | Delayed transition | USA | Price¦Secondary Energy¦Liquids¦Oil | US$2010/GJ | Price¦Secondary Energy¦Liquids¦Oil | fuel_supply | oil | 2085 | 394.0689 | Price¦Secondary Energy¦Liquids¦Oil
Median | Fragmented World | USA | Price¦Secondary Energy¦Liquids¦Oil | US$2010/GJ | Price¦Secondary Energy¦Liquids¦Oil | fuel_supply | oil | 2085 | 286.1007 | Price¦Secondary Energy¦Liquids¦Oil
Median | Low demand | USA | Price¦Secondary Energy¦Liquids¦Oil | US$2010/GJ | Price¦Secondary Energy¦Liquids¦Oil | fuel_supply | oil | 2085 | 272.8795 | Price¦Secondary Energy¦Liquids¦Oil
Median | Nationally Determined Contributions (NDCs) | USA | Price¦Secondary Energy¦Liquids¦Oil | US$2010/GJ | Price¦Secondary Energy¦Liquids¦Oil | fuel_supply | oil | 2085 | 266.3896 | Price¦Secondary Energy¦Liquids¦Oil
Median | Net Zero 2050 | USA | Price¦Secondary Energy¦Liquids¦Oil | US$2010/GJ | Price¦Secondary Energy¦Liquids¦Oil | fuel_supply | oil | 2085 | 442.7143 | Price¦Secondary Energy¦Liquids¦Oil
Median | Below 2°C | USA | Price¦Secondary Energy¦Liquids¦Oil | US$2010/GJ | Price¦Secondary Energy¦Liquids¦Oil | fuel_supply | oil | 2090 | 276.6731 | Price¦Secondary Energy¦Liquids¦Oil
Median | Current Policies | USA | Price¦Secondary Energy¦Liquids¦Oil | US$2010/GJ | Price¦Secondary Energy¦Liquids¦Oil | fuel_supply | oil | 2090 | 255.3048 | Price¦Secondary Energy¦Liquids¦Oil
Median | Delayed transition | USA | Price¦Secondary Energy¦Liquids¦Oil | US$2010/GJ | Price¦Secondary Energy¦Liquids¦Oil | fuel_supply | oil | 2090 | 382.72 | Price¦Secondary Energy¦Liquids¦Oil
Median | Fragmented World | USA | Price¦Secondary Energy¦Liquids¦Oil | US$2010/GJ | Price¦Secondary Energy¦Liquids¦Oil | fuel_supply | oil | 2090 | 283.0635 | Price¦Secondary Energy¦Liquids¦Oil
Median | Low demand | USA | Price¦Secondary Energy¦Liquids¦Oil | US$2010/GJ | Price¦Secondary Energy¦Liquids¦Oil | fuel_supply | oil | 2090 | 286.855 | Price¦Secondary Energy¦Liquids¦Oil
Median | Nationally Determined Contributions (NDCs) | USA | Price¦Secondary Energy¦Liquids¦Oil | US$2010/GJ | Price¦Secondary Energy¦Liquids¦Oil | fuel_supply | oil | 2090 | 250.9536 | Price¦Secondary Energy¦Liquids¦Oil
Median | Net Zero 2050 | USA | Price¦Secondary Energy¦Liquids¦Oil | US$2010/GJ | Price¦Secondary Energy¦Liquids¦Oil | fuel_supply | oil | 2090 | 459.5168 | Price¦Secondary Energy¦Liquids¦Oil
Median | Below 2°C | USA | Price¦Secondary Energy¦Liquids¦Oil | US$2010/GJ | Price¦Secondary Energy¦Liquids¦Oil | fuel_supply | oil | 2095 | 298.5577 | Price¦Secondary Energy¦Liquids¦Oil
Median | Current Policies | USA | Price¦Secondary Energy¦Liquids¦Oil | US$2010/GJ | Price¦Secondary Energy¦Liquids¦Oil | fuel_supply | oil | 2095 | 253.8822 | Price¦Secondary Energy¦Liquids¦Oil
Median | Delayed transition | USA | Price¦Secondary Energy¦Liquids¦Oil | US$2010/GJ | Price¦Secondary Energy¦Liquids¦Oil | fuel_supply | oil | 2095 | 388.7679 | Price¦Secondary Energy¦Liquids¦Oil
Median | Fragmented World | USA | Price¦Secondary Energy¦Liquids¦Oil | US$2010/GJ | Price¦Secondary Energy¦Liquids¦Oil | fuel_supply | oil | 2095 | 302.0774 | Price¦Secondary Energy¦Liquids¦Oil
Median | Low demand | USA | Price¦Secondary Energy¦Liquids¦Oil | US$2010/GJ | Price¦Secondary Energy¦Liquids¦Oil | fuel_supply | oil | 2095 | 320.5027 | Price¦Secondary Energy¦Liquids¦Oil
Median | Nationally Determined Contributions (NDCs) | USA | Price¦Secondary Energy¦Liquids¦Oil | US$2010/GJ | Price¦Secondary Energy¦Liquids¦Oil | fuel_supply | oil | 2095 | 277.0276 | Price¦Secondary Energy¦Liquids¦Oil
Median | Net Zero 2050 | USA | Price¦Secondary Energy¦Liquids¦Oil | US$2010/GJ | Price¦Secondary Energy¦Liquids¦Oil | fuel_supply | oil | 2095 | 484.9779 | Price¦Secondary Energy¦Liquids¦Oil
Median | Below 2°C | USA | Price¦Secondary Energy¦Liquids¦Oil | US$2010/GJ | Price¦Secondary Energy¦Liquids¦Oil | fuel_supply | oil | 2100 | 320.4422 | Price¦Secondary Energy¦Liquids¦Oil
Median | Current Policies | USA | Price¦Secondary Energy¦Liquids¦Oil | US$2010/GJ | Price¦Secondary Energy¦Liquids¦Oil | fuel_supply | oil | 2100 | 252.4597 | Price¦Secondary Energy¦Liquids¦Oil
Median | Delayed transition | USA | Price¦Secondary Energy¦Liquids¦Oil | US$2010/GJ | Price¦Secondary Energy¦Liquids¦Oil | fuel_supply | oil | 2100 | 394.8157 | Price¦Secondary Energy¦Liquids¦Oil
Median | Fragmented World | USA | Price¦Secondary Energy¦Liquids¦Oil | US$2010/GJ | Price¦Secondary Energy¦Liquids¦Oil | fuel_supply | oil | 2100 | 321.0913 | Price¦Secondary Energy¦Liquids¦Oil
Median | Low demand | USA | Price¦Secondary Energy¦Liquids¦Oil | US$2010/GJ | Price¦Secondary Energy¦Liquids¦Oil | fuel_supply | oil | 2100 | 354.1504 | Price¦Secondary Energy¦Liquids¦Oil
Median | Nationally Determined Contributions (NDCs) | USA | Price¦Secondary Energy¦Liquids¦Oil | US$2010/GJ | Price¦Secondary Energy¦Liquids¦Oil | fuel_supply | oil | 2100 | 303.1015 | Price¦Secondary Energy¦Liquids¦Oil
Median | Net Zero 2050 | USA | Price¦Secondary Energy¦Liquids¦Oil | US$2010/GJ | Price¦Secondary Energy¦Liquids¦Oil | fuel_supply | oil | 2100 | 510.4391 | Price¦Secondary Energy¦Liquids¦Oil

## ngfs_scenarios
Model | Scenario | Region | Variable | Unit | variable_x | potential_use | commodity | year | value | variable_y | ej_to_mtco2
Downscaling[MESSAGEix-GLOBIOM 1.1-M-R12] | Below 2°C | USA | Carbon Sequestration¦CCS | Mt CO2/yr | Carbon Sequestration¦CCS | CCS potential |  | 2020 | 0 | Carbon Sequestration¦CCS
Downscaling[MESSAGEix-GLOBIOM 1.1-M-R12] | Below 2°C | USA | Carbon Sequestration¦CCS | Mt CO2/yr | Carbon Sequestration¦CCS | CCS potential |  | 2025 | 0 | Carbon Sequestration¦CCS
Downscaling[MESSAGEix-GLOBIOM 1.1-M-R12] | Below 2°C | USA | Carbon Sequestration¦CCS | Mt CO2/yr | Carbon Sequestration¦CCS | CCS potential |  | 2030 | 12.655 | Carbon Sequestration¦CCS
Downscaling[MESSAGEix-GLOBIOM 1.1-M-R12] | Below 2°C | USA | Carbon Sequestration¦CCS | Mt CO2/yr | Carbon Sequestration¦CCS | CCS potential |  | 2035 | 50.7641 | Carbon Sequestration¦CCS
Downscaling[MESSAGEix-GLOBIOM 1.1-M-R12] | Below 2°C | USA | Carbon Sequestration¦CCS | Mt CO2/yr | Carbon Sequestration¦CCS | CCS potential |  | 2040 | 87.3875 | Carbon Sequestration¦CCS
Downscaling[MESSAGEix-GLOBIOM 1.1-M-R12] | Below 2°C | USA | Carbon Sequestration¦CCS | Mt CO2/yr | Carbon Sequestration¦CCS | CCS potential |  | 2045 | 168.4526 | Carbon Sequestration¦CCS
Downscaling[MESSAGEix-GLOBIOM 1.1-M-R12] | Below 2°C | USA | Carbon Sequestration¦CCS | Mt CO2/yr | Carbon Sequestration¦CCS | CCS potential |  | 2050 | 277.5609 | Carbon Sequestration¦CCS
Downscaling[MESSAGEix-GLOBIOM 1.1-M-R12] | Below 2°C | USA | Final Energy¦Industry¦Electricity | EJ/yr | Final Energy¦Industry¦Electricity | demand_projection | elc_industry | 2020 | 2.0451 | Final Energy¦Industry¦Electricity
Downscaling[MESSAGEix-GLOBIOM 1.1-M-R12] | Below 2°C | USA | Final Energy¦Industry¦Electricity | EJ/yr | Final Energy¦Industry¦Electricity | demand_projection | elc_industry | 2025 | 2.0757 | Final Energy¦Industry¦Electricity
Downscaling[MESSAGEix-GLOBIOM 1.1-M-R12] | Below 2°C | USA | Final Energy¦Industry¦Electricity | EJ/yr | Final Energy¦Industry¦Electricity | demand_projection | elc_industry | 2030 | 2.1765 | Final Energy¦Industry¦Electricity
Downscaling[MESSAGEix-GLOBIOM 1.1-M-R12] | Below 2°C | USA | Final Energy¦Industry¦Electricity | EJ/yr | Final Energy¦Industry¦Electricity | demand_projection | elc_industry | 2035 | 2.2477 | Final Energy¦Industry¦Electricity
Downscaling[MESSAGEix-GLOBIOM 1.1-M-R12] | Below 2°C | USA | Final Energy¦Industry¦Electricity | EJ/yr | Final Energy¦Industry¦Electricity | demand_projection | elc_industry | 2040 | 2.3068 | Final Energy¦Industry¦Electricity
Downscaling[MESSAGEix-GLOBIOM 1.1-M-R12] | Below 2°C | USA | Final Energy¦Industry¦Electricity | EJ/yr | Final Energy¦Industry¦Electricity | demand_projection | elc_industry | 2045 | 2.3565 | Final Energy¦Industry¦Electricity
Downscaling[MESSAGEix-GLOBIOM 1.1-M-R12] | Below 2°C | USA | Final Energy¦Industry¦Electricity | EJ/yr | Final Energy¦Industry¦Electricity | demand_projection | elc_industry | 2050 | 2.5503 | Final Energy¦Industry¦Electricity
Downscaling[MESSAGEix-GLOBIOM 1.1-M-R12] | Below 2°C | USA | Final Energy¦Residential and Commercial¦Electricity | EJ/yr | Final Energy¦Residential and Commercial¦Electricity | demand_projection | elc_buildings | 2020 | 11.8245 | Final Energy¦Residential and Commercial¦Electricity
Downscaling[MESSAGEix-GLOBIOM 1.1-M-R12] | Below 2°C | USA | Final Energy¦Residential and Commercial¦Electricity | EJ/yr | Final Energy¦Residential and Commercial¦Electricity | demand_projection | elc_buildings | 2025 | 13.0774 | Final Energy¦Residential and Commercial¦Electricity
Downscaling[MESSAGEix-GLOBIOM 1.1-M-R12] | Below 2°C | USA | Final Energy¦Residential and Commercial¦Electricity | EJ/yr | Final Energy¦Residential and Commercial¦Electricity | demand_projection | elc_buildings | 2030 | 13.197 | Final Energy¦Residential and Commercial¦Electricity
Downscaling[MESSAGEix-GLOBIOM 1.1-M-R12] | Below 2°C | USA | Final Energy¦Residential and Commercial¦Electricity | EJ/yr | Final Energy¦Residential and Commercial¦Electricity | demand_projection | elc_buildings | 2035 | 13.4583 | Final Energy¦Residential and Commercial¦Electricity
Downscaling[MESSAGEix-GLOBIOM 1.1-M-R12] | Below 2°C | USA | Final Energy¦Residential and Commercial¦Electricity | EJ/yr | Final Energy¦Residential and Commercial¦Electricity | demand_projection | elc_buildings | 2040 | 14.0802 | Final Energy¦Residential and Commercial¦Electricity
Downscaling[MESSAGEix-GLOBIOM 1.1-M-R12] | Below 2°C | USA | Final Energy¦Residential and Commercial¦Electricity | EJ/yr | Final Energy¦Residential and Commercial¦Electricity | demand_projection | elc_buildings | 2045 | 14.643 | Final Energy¦Residential and Commercial¦Electricity
Downscaling[MESSAGEix-GLOBIOM 1.1-M-R12] | Below 2°C | USA | Final Energy¦Residential and Commercial¦Electricity | EJ/yr | Final Energy¦Residential and Commercial¦Electricity | demand_projection | elc_buildings | 2050 | 15.2393 | Final Energy¦Residential and Commercial¦Electricity
Downscaling[MESSAGEix-GLOBIOM 1.1-M-R12] | Below 2°C | USA | Final Energy¦Transportation¦Electricity | EJ/yr | Final Energy¦Transportation¦Electricity | demand_projection | elc_transport | 2020 | 0.0467 | Final Energy¦Transportation¦Electricity
Downscaling[MESSAGEix-GLOBIOM 1.1-M-R12] | Below 2°C | USA | Final Energy¦Transportation¦Electricity | EJ/yr | Final Energy¦Transportation¦Electricity | demand_projection | elc_transport | 2025 | 0.0424 | Final Energy¦Transportation¦Electricity
Downscaling[MESSAGEix-GLOBIOM 1.1-M-R12] | Below 2°C | USA | Final Energy¦Transportation¦Electricity | EJ/yr | Final Energy¦Transportation¦Electricity | demand_projection | elc_transport | 2030 | 0.3162 | Final Energy¦Transportation¦Electricity
Downscaling[MESSAGEix-GLOBIOM 1.1-M-R12] | Below 2°C | USA | Final Energy¦Transportation¦Electricity | EJ/yr | Final Energy¦Transportation¦Electricity | demand_projection | elc_transport | 2035 | 0.7966 | Final Energy¦Transportation¦Electricity
Downscaling[MESSAGEix-GLOBIOM 1.1-M-R12] | Below 2°C | USA | Final Energy¦Transportation¦Electricity | EJ/yr | Final Energy¦Transportation¦Electricity | demand_projection | elc_transport | 2040 | 1.6315 | Final Energy¦Transportation¦Electricity
Downscaling[MESSAGEix-GLOBIOM 1.1-M-R12] | Below 2°C | USA | Final Energy¦Transportation¦Electricity | EJ/yr | Final Energy¦Transportation¦Electricity | demand_projection | elc_transport | 2045 | 3.0618 | Final Energy¦Transportation¦Electricity
Downscaling[MESSAGEix-GLOBIOM 1.1-M-R12] | Below 2°C | USA | Final Energy¦Transportation¦Electricity | EJ/yr | Final Energy¦Transportation¦Electricity | demand_projection | elc_transport | 2050 | 4.7785 | Final Energy¦Transportation¦Electricity
Downscaling[MESSAGEix-GLOBIOM 1.1-M-R12] | Below 2°C | USA | Secondary Energy¦Hydrogen | EJ/yr | Secondary Energy¦Hydrogen | demand_projection | hydrogen_allsect | 2020 | 0.1328 | Secondary Energy¦Hydrogen
Downscaling[MESSAGEix-GLOBIOM 1.1-M-R12] | Below 2°C | USA | Secondary Energy¦Hydrogen | EJ/yr | Secondary Energy¦Hydrogen | demand_projection | hydrogen_allsect | 2025 | 0.1277 | Secondary Energy¦Hydrogen
Downscaling[MESSAGEix-GLOBIOM 1.1-M-R12] | Below 2°C | USA | Secondary Energy¦Hydrogen | EJ/yr | Secondary Energy¦Hydrogen | demand_projection | hydrogen_allsect | 2030 | 0.0547 | Secondary Energy¦Hydrogen
Downscaling[MESSAGEix-GLOBIOM 1.1-M-R12] | Below 2°C | USA | Secondary Energy¦Hydrogen | EJ/yr | Secondary Energy¦Hydrogen | demand_projection | hydrogen_allsect | 2035 | 0.0527 | Secondary Energy¦Hydrogen
Downscaling[MESSAGEix-GLOBIOM 1.1-M-R12] | Below 2°C | USA | Secondary Energy¦Hydrogen | EJ/yr | Secondary Energy¦Hydrogen | demand_projection | hydrogen_allsect | 2040 | 0.1017 | Secondary Energy¦Hydrogen
Downscaling[MESSAGEix-GLOBIOM 1.1-M-R12] | Below 2°C | USA | Secondary Energy¦Hydrogen | EJ/yr | Secondary Energy¦Hydrogen | demand_projection | hydrogen_allsect | 2045 | 0.2733 | Secondary Energy¦Hydrogen
Downscaling[MESSAGEix-GLOBIOM 1.1-M-R12] | Below 2°C | USA | Secondary Energy¦Hydrogen | EJ/yr | Secondary Energy¦Hydrogen | demand_projection | hydrogen_allsect | 2050 | 0.4343 | Secondary Energy¦Hydrogen
Downscaling[MESSAGEix-GLOBIOM 1.1-M-R12] | Below 2°C | USA | Emissions¦CO2¦Power (estimated) | Mt CO2 | Secondary Energy¦Electricity¦Coal | elec_co2 |  | 2020 | 448.7842 | Secondary Energy¦Electricity¦Coal | 94
Downscaling[MESSAGEix-GLOBIOM 1.1-M-R12] | Below 2°C | USA | Emissions¦CO2¦Power (estimated) | Mt CO2 | Secondary Energy¦Electricity¦Coal | elec_co2 |  | 2025 | 230.9298 | Secondary Energy¦Electricity¦Coal | 94
Downscaling[MESSAGEix-GLOBIOM 1.1-M-R12] | Below 2°C | USA | Emissions¦CO2¦Power (estimated) | Mt CO2 | Secondary Energy¦Electricity¦Coal | elec_co2 |  | 2030 | 69.795 | Secondary Energy¦Electricity¦Coal | 94
Downscaling[MESSAGEix-GLOBIOM 1.1-M-R12] | Below 2°C | USA | Emissions¦CO2¦Power (estimated) | Mt CO2 | Secondary Energy¦Electricity¦Coal | elec_co2 |  | 2035 | 36.143 | Secondary Energy¦Electricity¦Coal | 94
Downscaling[MESSAGEix-GLOBIOM 1.1-M-R12] | Below 2°C | USA | Emissions¦CO2¦Power (estimated) | Mt CO2 | Secondary Energy¦Electricity¦Coal | elec_co2 |  | 2040 | 15.5476 | Secondary Energy¦Electricity¦Coal | 94
Downscaling[MESSAGEix-GLOBIOM 1.1-M-R12] | Below 2°C | USA | Emissions¦CO2¦Power (estimated) | Mt CO2 | Secondary Energy¦Electricity¦Coal | elec_co2 |  | 2045 | 4.8786 | Secondary Energy¦Electricity¦Coal | 94
Downscaling[MESSAGEix-GLOBIOM 1.1-M-R12] | Below 2°C | USA | Emissions¦CO2¦Power (estimated) | Mt CO2 | Secondary Energy¦Electricity¦Coal | elec_co2 |  | 2050 | 0.5076 | Secondary Energy¦Electricity¦Coal | 94
Downscaling[MESSAGEix-GLOBIOM 1.1-M-R12] | Below 2°C | USA | Emissions¦CO2¦Power (estimated) | Mt CO2 | Secondary Energy¦Electricity¦Gas | elec_co2 |  | 2020 | 241.164 | Secondary Energy¦Electricity¦Gas | 55
Downscaling[MESSAGEix-GLOBIOM 1.1-M-R12] | Below 2°C | USA | Emissions¦CO2¦Power (estimated) | Mt CO2 | Secondary Energy¦Electricity¦Gas | elec_co2 |  | 2025 | 340.879 | Secondary Energy¦Electricity¦Gas | 55
Downscaling[MESSAGEix-GLOBIOM 1.1-M-R12] | Below 2°C | USA | Emissions¦CO2¦Power (estimated) | Mt CO2 | Secondary Energy¦Electricity¦Gas | elec_co2 |  | 2030 | 371.5855 | Secondary Energy¦Electricity¦Gas | 55
Downscaling[MESSAGEix-GLOBIOM 1.1-M-R12] | Below 2°C | USA | Emissions¦CO2¦Power (estimated) | Mt CO2 | Secondary Energy¦Electricity¦Gas | elec_co2 |  | 2035 | 438.0475 | Secondary Energy¦Electricity¦Gas | 55
Downscaling[MESSAGEix-GLOBIOM 1.1-M-R12] | Below 2°C | USA | Emissions¦CO2¦Power (estimated) | Mt CO2 | Secondary Energy¦Electricity¦Gas | elec_co2 |  | 2040 | 480.5075 | Secondary Energy¦Electricity¦Gas | 55
Downscaling[MESSAGEix-GLOBIOM 1.1-M-R12] | Below 2°C | USA | Emissions¦CO2¦Power (estimated) | Mt CO2 | Secondary Energy¦Electricity¦Gas | elec_co2 |  | 2045 | 476.839 | Secondary Energy¦Electricity¦Gas | 55
Downscaling[MESSAGEix-GLOBIOM 1.1-M-R12] | Below 2°C | USA | Emissions¦CO2¦Power (estimated) | Mt CO2 | Secondary Energy¦Electricity¦Gas | elec_co2 |  | 2050 | 382.877 | Secondary Energy¦Electricity¦Gas | 55
Downscaling[MESSAGEix-GLOBIOM 1.1-M-R12] | Below 2°C | USA | Emissions¦CO2¦Power (estimated) | Mt CO2 | Secondary Energy¦Electricity¦Oil | elec_co2 |  | 2020 | 47.194 | Secondary Energy¦Electricity¦Oil | 70
Downscaling[MESSAGEix-GLOBIOM 1.1-M-R12] | Below 2°C | USA | Emissions¦CO2¦Power (estimated) | Mt CO2 | Secondary Energy¦Electricity¦Oil | elec_co2 |  | 2025 | 41.846 | Secondary Energy¦Electricity¦Oil | 70
Downscaling[MESSAGEix-GLOBIOM 1.1-M-R12] | Below 2°C | USA | Emissions¦CO2¦Power (estimated) | Mt CO2 | Secondary Energy¦Electricity¦Oil | elec_co2 |  | 2030 | 22.148 | Secondary Energy¦Electricity¦Oil | 70
Downscaling[MESSAGEix-GLOBIOM 1.1-M-R12] | Below 2°C | USA | Emissions¦CO2¦Power (estimated) | Mt CO2 | Secondary Energy¦Electricity¦Oil | elec_co2 |  | 2035 | 1.169 | Secondary Energy¦Electricity¦Oil | 70
Downscaling[MESSAGEix-GLOBIOM 1.1-M-R12] | Below 2°C | USA | Emissions¦CO2¦Power (estimated) | Mt CO2 | Secondary Energy¦Electricity¦Oil | elec_co2 |  | 2040 | 0 | Secondary Energy¦Electricity¦Oil | 70
Downscaling[MESSAGEix-GLOBIOM 1.1-M-R12] | Below 2°C | USA | Emissions¦CO2¦Power (estimated) | Mt CO2 | Secondary Energy¦Electricity¦Oil | elec_co2 |  | 2045 | 0 | Secondary Energy¦Electricity¦Oil | 70
Downscaling[MESSAGEix-GLOBIOM 1.1-M-R12] | Below 2°C | USA | Emissions¦CO2¦Power (estimated) | Mt CO2 | Secondary Energy¦Electricity¦Oil | elec_co2 |  | 2050 | 0 | Secondary Energy¦Electricity¦Oil | 70
Downscaling[MESSAGEix-GLOBIOM 1.1-M-R12] | Below 2°C | USA | Price¦Primary Energy¦Biomass | US$2010/GJ | Price¦Primary Energy¦Biomass | fuel_supply | bioenergy | 2020 | 4.4685 | Price¦Primary Energy¦Biomass
Downscaling[MESSAGEix-GLOBIOM 1.1-M-R12] | Below 2°C | USA | Price¦Primary Energy¦Biomass | US$2010/GJ | Price¦Primary Energy¦Biomass | fuel_supply | bioenergy | 2025 | 3.3054 | Price¦Primary Energy¦Biomass
Downscaling[MESSAGEix-GLOBIOM 1.1-M-R12] | Below 2°C | USA | Price¦Primary Energy¦Biomass | US$2010/GJ | Price¦Primary Energy¦Biomass | fuel_supply | bioenergy | 2030 | 6.8269 | Price¦Primary Energy¦Biomass
Downscaling[MESSAGEix-GLOBIOM 1.1-M-R12] | Below 2°C | USA | Price¦Primary Energy¦Biomass | US$2010/GJ | Price¦Primary Energy¦Biomass | fuel_supply | bioenergy | 2035 | 4.957 | Price¦Primary Energy¦Biomass
Downscaling[MESSAGEix-GLOBIOM 1.1-M-R12] | Below 2°C | USA | Price¦Primary Energy¦Biomass | US$2010/GJ | Price¦Primary Energy¦Biomass | fuel_supply | bioenergy | 2040 | 8.9973 | Price¦Primary Energy¦Biomass
Downscaling[MESSAGEix-GLOBIOM 1.1-M-R12] | Below 2°C | USA | Price¦Primary Energy¦Biomass | US$2010/GJ | Price¦Primary Energy¦Biomass | fuel_supply | bioenergy | 2045 | 8.1872 | Price¦Primary Energy¦Biomass
Downscaling[MESSAGEix-GLOBIOM 1.1-M-R12] | Below 2°C | USA | Price¦Primary Energy¦Biomass | US$2010/GJ | Price¦Primary Energy¦Biomass | fuel_supply | bioenergy | 2050 | 9.1261 | Price¦Primary Energy¦Biomass
Downscaling[MESSAGEix-GLOBIOM 1.1-M-R12] | Below 2°C | USA | Price¦Primary Energy¦Coal | US$2010/GJ | Price¦Primary Energy¦Coal | fuel_supply | coal | 2020 | 2.4399 | Price¦Primary Energy¦Coal
Downscaling[MESSAGEix-GLOBIOM 1.1-M-R12] | Below 2°C | USA | Price¦Primary Energy¦Coal | US$2010/GJ | Price¦Primary Energy¦Coal | fuel_supply | coal | 2025 | 2.2303 | Price¦Primary Energy¦Coal
Downscaling[MESSAGEix-GLOBIOM 1.1-M-R12] | Below 2°C | USA | Price¦Primary Energy¦Coal | US$2010/GJ | Price¦Primary Energy¦Coal | fuel_supply | coal | 2030 | 1.9239 | Price¦Primary Energy¦Coal
Downscaling[MESSAGEix-GLOBIOM 1.1-M-R12] | Below 2°C | USA | Price¦Primary Energy¦Coal | US$2010/GJ | Price¦Primary Energy¦Coal | fuel_supply | coal | 2035 | 0.6192 | Price¦Primary Energy¦Coal
Downscaling[MESSAGEix-GLOBIOM 1.1-M-R12] | Below 2°C | USA | Price¦Primary Energy¦Coal | US$2010/GJ | Price¦Primary Energy¦Coal | fuel_supply | coal | 2040 | 0.3098 | Price¦Primary Energy¦Coal
Downscaling[MESSAGEix-GLOBIOM 1.1-M-R12] | Below 2°C | USA | Price¦Primary Energy¦Coal | US$2010/GJ | Price¦Primary Energy¦Coal | fuel_supply | coal | 2045 | 2.564 | Price¦Primary Energy¦Coal
Downscaling[MESSAGEix-GLOBIOM 1.1-M-R12] | Below 2°C | USA | Price¦Primary Energy¦Coal | US$2010/GJ | Price¦Primary Energy¦Coal | fuel_supply | coal | 2050 | 2.8116 | Price¦Primary Energy¦Coal
Downscaling[MESSAGEix-GLOBIOM 1.1-M-R12] | Below 2°C | USA | Price¦Primary Energy¦Gas | US$2010/GJ | Price¦Primary Energy¦Gas | fuel_supply | gas | 2020 | 3.6045 | Price¦Primary Energy¦Gas
Downscaling[MESSAGEix-GLOBIOM 1.1-M-R12] | Below 2°C | USA | Price¦Primary Energy¦Gas | US$2010/GJ | Price¦Primary Energy¦Gas | fuel_supply | gas | 2025 | 4.1003 | Price¦Primary Energy¦Gas
Downscaling[MESSAGEix-GLOBIOM 1.1-M-R12] | Below 2°C | USA | Price¦Primary Energy¦Gas | US$2010/GJ | Price¦Primary Energy¦Gas | fuel_supply | gas | 2030 | 4.5384 | Price¦Primary Energy¦Gas
Downscaling[MESSAGEix-GLOBIOM 1.1-M-R12] | Below 2°C | USA | Price¦Primary Energy¦Gas | US$2010/GJ | Price¦Primary Energy¦Gas | fuel_supply | gas | 2035 | 4.6368 | Price¦Primary Energy¦Gas
Downscaling[MESSAGEix-GLOBIOM 1.1-M-R12] | Below 2°C | USA | Price¦Primary Energy¦Gas | US$2010/GJ | Price¦Primary Energy¦Gas | fuel_supply | gas | 2040 | 4.9682 | Price¦Primary Energy¦Gas
Downscaling[MESSAGEix-GLOBIOM 1.1-M-R12] | Below 2°C | USA | Price¦Primary Energy¦Gas | US$2010/GJ | Price¦Primary Energy¦Gas | fuel_supply | gas | 2045 | 5.1093 | Price¦Primary Energy¦Gas
Downscaling[MESSAGEix-GLOBIOM 1.1-M-R12] | Below 2°C | USA | Price¦Primary Energy¦Gas | US$2010/GJ | Price¦Primary Energy¦Gas | fuel_supply | gas | 2050 | 5.6074 | Price¦Primary Energy¦Gas
Downscaling[MESSAGEix-GLOBIOM 1.1-M-R12] | Below 2°C | USA | Price¦Secondary Energy¦Liquids¦Oil | US$2010/GJ | Price¦Secondary Energy¦Liquids¦Oil | fuel_supply | oil | 2020 | 3.5492 | Price¦Secondary Energy¦Liquids¦Oil
Downscaling[MESSAGEix-GLOBIOM 1.1-M-R12] | Below 2°C | USA | Price¦Secondary Energy¦Liquids¦Oil | US$2010/GJ | Price¦Secondary Energy¦Liquids¦Oil | fuel_supply | oil | 2025 | 4.769 | Price¦Secondary Energy¦Liquids¦Oil
Downscaling[MESSAGEix-GLOBIOM 1.1-M-R12] | Below 2°C | USA | Price¦Secondary Energy¦Liquids¦Oil | US$2010/GJ | Price¦Secondary Energy¦Liquids¦Oil | fuel_supply | oil | 2030 | 4.2905 | Price¦Secondary Energy¦Liquids¦Oil
Downscaling[MESSAGEix-GLOBIOM 1.1-M-R12] | Below 2°C | USA | Price¦Secondary Energy¦Liquids¦Oil | US$2010/GJ | Price¦Secondary Energy¦Liquids¦Oil | fuel_supply | oil | 2035 | 5.2051 | Price¦Secondary Energy¦Liquids¦Oil
Downscaling[MESSAGEix-GLOBIOM 1.1-M-R12] | Below 2°C | USA | Price¦Secondary Energy¦Liquids¦Oil | US$2010/GJ | Price¦Secondary Energy¦Liquids¦Oil | fuel_supply | oil | 2040 | 4.9288 | Price¦Secondary Energy¦Liquids¦Oil
Downscaling[MESSAGEix-GLOBIOM 1.1-M-R12] | Below 2°C | USA | Price¦Secondary Energy¦Liquids¦Oil | US$2010/GJ | Price¦Secondary Energy¦Liquids¦Oil | fuel_supply | oil | 2045 | 5.9803 | Price¦Secondary Energy¦Liquids¦Oil
Downscaling[MESSAGEix-GLOBIOM 1.1-M-R12] | Below 2°C | USA | Price¦Secondary Energy¦Liquids¦Oil | US$2010/GJ | Price¦Secondary Energy¦Liquids¦Oil | fuel_supply | oil | 2050 | 5.7312 | Price¦Secondary Energy¦Liquids¦Oil
Downscaling[MESSAGEix-GLOBIOM 1.1-M-R12] | Below 2°C | USA | Emissions¦CO2 | Mt CO2/yr | Emissions¦CO2 | scenarios - CO2 abatement | CO2 | 2020 | 3496.8702 | Emissions¦CO2
Downscaling[MESSAGEix-GLOBIOM 1.1-M-R12] | Below 2°C | USA | Emissions¦CO2 | Mt CO2/yr | Emissions¦CO2 | scenarios - CO2 abatement | CO2 | 2025 | 3009.8682 | Emissions¦CO2
Downscaling[MESSAGEix-GLOBIOM 1.1-M-R12] | Below 2°C | USA | Emissions¦CO2 | Mt CO2/yr | Emissions¦CO2 | scenarios - CO2 abatement | CO2 | 2030 | 2015.9817 | Emissions¦CO2
Downscaling[MESSAGEix-GLOBIOM 1.1-M-R12] | Below 2°C | USA | Emissions¦CO2 | Mt CO2/yr | Emissions¦CO2 | scenarios - CO2 abatement | CO2 | 2035 | 1777.3175 | Emissions¦CO2
Downscaling[MESSAGEix-GLOBIOM 1.1-M-R12] | Below 2°C | USA | Emissions¦CO2 | Mt CO2/yr | Emissions¦CO2 | scenarios - CO2 abatement | CO2 | 2040 | 1431.9012 | Emissions¦CO2
Downscaling[MESSAGEix-GLOBIOM 1.1-M-R12] | Below 2°C | USA | Emissions¦CO2 | Mt CO2/yr | Emissions¦CO2 | scenarios - CO2 abatement | CO2 | 2045 | 980.6585 | Emissions¦CO2
Downscaling[MESSAGEix-GLOBIOM 1.1-M-R12] | Below 2°C | USA | Emissions¦CO2 | Mt CO2/yr | Emissions¦CO2 | scenarios - CO2 abatement | CO2 | 2050 | 366.8522 | Emissions¦CO2
Downscaling[MESSAGEix-GLOBIOM 1.1-M-R12] | Below 2°C | USA | Emissions¦CO2¦Energy | Mt CO2/yr | Emissions¦CO2¦Energy | scenarios - CO2 abatement | CO2 | 2020 | 4762.6924 | Emissions¦CO2¦Energy
Downscaling[MESSAGEix-GLOBIOM 1.1-M-R12] | Below 2°C | USA | Emissions¦CO2¦Energy | Mt CO2/yr | Emissions¦CO2¦Energy | scenarios - CO2 abatement | CO2 | 2025 | 4344.6645 | Emissions¦CO2¦Energy
Downscaling[MESSAGEix-GLOBIOM 1.1-M-R12] | Below 2°C | USA | Emissions¦CO2¦Energy | Mt CO2/yr | Emissions¦CO2¦Energy | scenarios - CO2 abatement | CO2 | 2030 | 3515.8909 | Emissions¦CO2¦Energy
Downscaling[MESSAGEix-GLOBIOM 1.1-M-R12] | Below 2°C | USA | Emissions¦CO2¦Energy | Mt CO2/yr | Emissions¦CO2¦Energy | scenarios - CO2 abatement | CO2 | 2035 | 3314.0185 | Emissions¦CO2¦Energy
Downscaling[MESSAGEix-GLOBIOM 1.1-M-R12] | Below 2°C | USA | Emissions¦CO2¦Energy | Mt CO2/yr | Emissions¦CO2¦Energy | scenarios - CO2 abatement | CO2 | 2040 | 3011.2729 | Emissions¦CO2¦Energy
Downscaling[MESSAGEix-GLOBIOM 1.1-M-R12] | Below 2°C | USA | Emissions¦CO2¦Energy | Mt CO2/yr | Emissions¦CO2¦Energy | scenarios - CO2 abatement | CO2 | 2045 | 2546.7711 | Emissions¦CO2¦Energy
Downscaling[MESSAGEix-GLOBIOM 1.1-M-R12] | Below 2°C | USA | Emissions¦CO2¦Energy | Mt CO2/yr | Emissions¦CO2¦Energy | scenarios - CO2 abatement | CO2 | 2050 | 1919.1589 | Emissions¦CO2¦Energy
Downscaling[MESSAGEix-GLOBIOM 1.1-M-R12] | Current Policies | USA | Carbon Sequestration¦CCS | Mt CO2/yr | Carbon Sequestration¦CCS | CCS potential |  | 2020 | 0 | Carbon Sequestration¦CCS
Downscaling[MESSAGEix-GLOBIOM 1.1-M-R12] | Current Policies | USA | Carbon Sequestration¦CCS | Mt CO2/yr | Carbon Sequestration¦CCS | CCS potential |  | 2025 | 0 | Carbon Sequestration¦CCS
Downscaling[MESSAGEix-GLOBIOM 1.1-M-R12] | Current Policies | USA | Carbon Sequestration¦CCS | Mt CO2/yr | Carbon Sequestration¦CCS | CCS potential |  | 2030 | 0 | Carbon Sequestration¦CCS
Downscaling[MESSAGEix-GLOBIOM 1.1-M-R12] | Current Policies | USA | Carbon Sequestration¦CCS | Mt CO2/yr | Carbon Sequestration¦CCS | CCS potential |  | 2035 | 0 | Carbon Sequestration¦CCS
Downscaling[MESSAGEix-GLOBIOM 1.1-M-R12] | Current Policies | USA | Carbon Sequestration¦CCS | Mt CO2/yr | Carbon Sequestration¦CCS | CCS potential |  | 2040 | 0 | Carbon Sequestration¦CCS
Downscaling[MESSAGEix-GLOBIOM 1.1-M-R12] | Current Policies | USA | Carbon Sequestration¦CCS | Mt CO2/yr | Carbon Sequestration¦CCS | CCS potential |  | 2045 | 0 | Carbon Sequestration¦CCS
Downscaling[MESSAGEix-GLOBIOM 1.1-M-R12] | Current Policies | USA | Carbon Sequestration¦CCS | Mt CO2/yr | Carbon Sequestration¦CCS | CCS potential |  | 2050 | 0 | Carbon Sequestration¦CCS
Downscaling[MESSAGEix-GLOBIOM 1.1-M-R12] | Current Policies | USA | Final Energy¦Industry¦Electricity | EJ/yr | Final Energy¦Industry¦Electricity | demand_projection | elc_industry | 2020 | 2.0367 | Final Energy¦Industry¦Electricity
Downscaling[MESSAGEix-GLOBIOM 1.1-M-R12] | Current Policies | USA | Final Energy¦Industry¦Electricity | EJ/yr | Final Energy¦Industry¦Electricity | demand_projection | elc_industry | 2025 | 2.1809 | Final Energy¦Industry¦Electricity
Downscaling[MESSAGEix-GLOBIOM 1.1-M-R12] | Current Policies | USA | Final Energy¦Industry¦Electricity | EJ/yr | Final Energy¦Industry¦Electricity | demand_projection | elc_industry | 2030 | 2.2601 | Final Energy¦Industry¦Electricity
Downscaling[MESSAGEix-GLOBIOM 1.1-M-R12] | Current Policies | USA | Final Energy¦Industry¦Electricity | EJ/yr | Final Energy¦Industry¦Electricity | demand_projection | elc_industry | 2035 | 2.3057 | Final Energy¦Industry¦Electricity
Downscaling[MESSAGEix-GLOBIOM 1.1-M-R12] | Current Policies | USA | Final Energy¦Industry¦Electricity | EJ/yr | Final Energy¦Industry¦Electricity | demand_projection | elc_industry | 2040 | 2.3428 | Final Energy¦Industry¦Electricity
Downscaling[MESSAGEix-GLOBIOM 1.1-M-R12] | Current Policies | USA | Final Energy¦Industry¦Electricity | EJ/yr | Final Energy¦Industry¦Electricity | demand_projection | elc_industry | 2045 | 2.4139 | Final Energy¦Industry¦Electricity
Downscaling[MESSAGEix-GLOBIOM 1.1-M-R12] | Current Policies | USA | Final Energy¦Industry¦Electricity | EJ/yr | Final Energy¦Industry¦Electricity | demand_projection | elc_industry | 2050 | 2.4896 | Final Energy¦Industry¦Electricity
Downscaling[MESSAGEix-GLOBIOM 1.1-M-R12] | Current Policies | USA | Final Energy¦Residential and Commercial¦Electricity | EJ/yr | Final Energy¦Residential and Commercial¦Electricity | demand_projection | elc_buildings | 2020 | 11.7905 | Final Energy¦Residential and Commercial¦Electricity
Downscaling[MESSAGEix-GLOBIOM 1.1-M-R12] | Current Policies | USA | Final Energy¦Residential and Commercial¦Electricity | EJ/yr | Final Energy¦Residential and Commercial¦Electricity | demand_projection | elc_buildings | 2025 | 12.5173 | Final Energy¦Residential and Commercial¦Electricity
Downscaling[MESSAGEix-GLOBIOM 1.1-M-R12] | Current Policies | USA | Final Energy¦Residential and Commercial¦Electricity | EJ/yr | Final Energy¦Residential and Commercial¦Electricity | demand_projection | elc_buildings | 2030 | 13.0969 | Final Energy¦Residential and Commercial¦Electricity
Downscaling[MESSAGEix-GLOBIOM 1.1-M-R12] | Current Policies | USA | Final Energy¦Residential and Commercial¦Electricity | EJ/yr | Final Energy¦Residential and Commercial¦Electricity | demand_projection | elc_buildings | 2035 | 13.7766 | Final Energy¦Residential and Commercial¦Electricity
Downscaling[MESSAGEix-GLOBIOM 1.1-M-R12] | Current Policies | USA | Final Energy¦Residential and Commercial¦Electricity | EJ/yr | Final Energy¦Residential and Commercial¦Electricity | demand_projection | elc_buildings | 2040 | 14.2948 | Final Energy¦Residential and Commercial¦Electricity
Downscaling[MESSAGEix-GLOBIOM 1.1-M-R12] | Current Policies | USA | Final Energy¦Residential and Commercial¦Electricity | EJ/yr | Final Energy¦Residential and Commercial¦Electricity | demand_projection | elc_buildings | 2045 | 14.6611 | Final Energy¦Residential and Commercial¦Electricity
Downscaling[MESSAGEix-GLOBIOM 1.1-M-R12] | Current Policies | USA | Final Energy¦Residential and Commercial¦Electricity | EJ/yr | Final Energy¦Residential and Commercial¦Electricity | demand_projection | elc_buildings | 2050 | 14.9033 | Final Energy¦Residential and Commercial¦Electricity
Downscaling[MESSAGEix-GLOBIOM 1.1-M-R12] | Current Policies | USA | Final Energy¦Transportation¦Electricity | EJ/yr | Final Energy¦Transportation¦Electricity | demand_projection | elc_transport | 2020 | 0.0466 | Final Energy¦Transportation¦Electricity
Downscaling[MESSAGEix-GLOBIOM 1.1-M-R12] | Current Policies | USA | Final Energy¦Transportation¦Electricity | EJ/yr | Final Energy¦Transportation¦Electricity | demand_projection | elc_transport | 2025 | 0.0414 | Final Energy¦Transportation¦Electricity
Downscaling[MESSAGEix-GLOBIOM 1.1-M-R12] | Current Policies | USA | Final Energy¦Transportation¦Electricity | EJ/yr | Final Energy¦Transportation¦Electricity | demand_projection | elc_transport | 2030 | 0.0399 | Final Energy¦Transportation¦Electricity
Downscaling[MESSAGEix-GLOBIOM 1.1-M-R12] | Current Policies | USA | Final Energy¦Transportation¦Electricity | EJ/yr | Final Energy¦Transportation¦Electricity | demand_projection | elc_transport | 2035 | 0.0367 | Final Energy¦Transportation¦Electricity
Downscaling[MESSAGEix-GLOBIOM 1.1-M-R12] | Current Policies | USA | Final Energy¦Transportation¦Electricity | EJ/yr | Final Energy¦Transportation¦Electricity | demand_projection | elc_transport | 2040 | 0.1132 | Final Energy¦Transportation¦Electricity
Downscaling[MESSAGEix-GLOBIOM 1.1-M-R12] | Current Policies | USA | Final Energy¦Transportation¦Electricity | EJ/yr | Final Energy¦Transportation¦Electricity | demand_projection | elc_transport | 2045 | 0.4221 | Final Energy¦Transportation¦Electricity
Downscaling[MESSAGEix-GLOBIOM 1.1-M-R12] | Current Policies | USA | Final Energy¦Transportation¦Electricity | EJ/yr | Final Energy¦Transportation¦Electricity | demand_projection | elc_transport | 2050 | 0.8712 | Final Energy¦Transportation¦Electricity
Downscaling[MESSAGEix-GLOBIOM 1.1-M-R12] | Current Policies | USA | Secondary Energy¦Hydrogen | EJ/yr | Secondary Energy¦Hydrogen | demand_projection | hydrogen_allsect | 2020 | 0.134 | Secondary Energy¦Hydrogen
Downscaling[MESSAGEix-GLOBIOM 1.1-M-R12] | Current Policies | USA | Secondary Energy¦Hydrogen | EJ/yr | Secondary Energy¦Hydrogen | demand_projection | hydrogen_allsect | 2025 | 0.1373 | Secondary Energy¦Hydrogen
Downscaling[MESSAGEix-GLOBIOM 1.1-M-R12] | Current Policies | USA | Secondary Energy¦Hydrogen | EJ/yr | Secondary Energy¦Hydrogen | demand_projection | hydrogen_allsect | 2030 | 0.1359 | Secondary Energy¦Hydrogen
Downscaling[MESSAGEix-GLOBIOM 1.1-M-R12] | Current Policies | USA | Secondary Energy¦Hydrogen | EJ/yr | Secondary Energy¦Hydrogen | demand_projection | hydrogen_allsect | 2035 | 0.256 | Secondary Energy¦Hydrogen
Downscaling[MESSAGEix-GLOBIOM 1.1-M-R12] | Current Policies | USA | Secondary Energy¦Hydrogen | EJ/yr | Secondary Energy¦Hydrogen | demand_projection | hydrogen_allsect | 2040 | 0.244 | Secondary Energy¦Hydrogen
Downscaling[MESSAGEix-GLOBIOM 1.1-M-R12] | Current Policies | USA | Secondary Energy¦Hydrogen | EJ/yr | Secondary Energy¦Hydrogen | demand_projection | hydrogen_allsect | 2045 | 0.2432 | Secondary Energy¦Hydrogen
Downscaling[MESSAGEix-GLOBIOM 1.1-M-R12] | Current Policies | USA | Secondary Energy¦Hydrogen | EJ/yr | Secondary Energy¦Hydrogen | demand_projection | hydrogen_allsect | 2050 | 0.1201 | Secondary Energy¦Hydrogen
Downscaling[MESSAGEix-GLOBIOM 1.1-M-R12] | Current Policies | USA | Emissions¦CO2¦Power (estimated) | Mt CO2 | Secondary Energy¦Electricity¦Coal | elec_co2 |  | 2020 | 448.2108 | Secondary Energy¦Electricity¦Coal | 94
Downscaling[MESSAGEix-GLOBIOM 1.1-M-R12] | Current Policies | USA | Emissions¦CO2¦Power (estimated) | Mt CO2 | Secondary Energy¦Electricity¦Coal | elec_co2 |  | 2025 | 471.6638 | Secondary Energy¦Electricity¦Coal | 94
Downscaling[MESSAGEix-GLOBIOM 1.1-M-R12] | Current Policies | USA | Emissions¦CO2¦Power (estimated) | Mt CO2 | Secondary Energy¦Electricity¦Coal | elec_co2 |  | 2030 | 430.6422 | Secondary Energy¦Electricity¦Coal | 94
Downscaling[MESSAGEix-GLOBIOM 1.1-M-R12] | Current Policies | USA | Emissions¦CO2¦Power (estimated) | Mt CO2 | Secondary Energy¦Electricity¦Coal | elec_co2 |  | 2035 | 357.8862 | Secondary Energy¦Electricity¦Coal | 94
Downscaling[MESSAGEix-GLOBIOM 1.1-M-R12] | Current Policies | USA | Emissions¦CO2¦Power (estimated) | Mt CO2 | Secondary Energy¦Electricity¦Coal | elec_co2 |  | 2040 | 217.7604 | Secondary Energy¦Electricity¦Coal | 94
Downscaling[MESSAGEix-GLOBIOM 1.1-M-R12] | Current Policies | USA | Emissions¦CO2¦Power (estimated) | Mt CO2 | Secondary Energy¦Electricity¦Coal | elec_co2 |  | 2045 | 240.9502 | Secondary Energy¦Electricity¦Coal | 94
Downscaling[MESSAGEix-GLOBIOM 1.1-M-R12] | Current Policies | USA | Emissions¦CO2¦Power (estimated) | Mt CO2 | Secondary Energy¦Electricity¦Coal | elec_co2 |  | 2050 | 245.857 | Secondary Energy¦Electricity¦Coal | 94
Downscaling[MESSAGEix-GLOBIOM 1.1-M-R12] | Current Policies | USA | Emissions¦CO2¦Power (estimated) | Mt CO2 | Secondary Energy¦Electricity¦Gas | elec_co2 |  | 2020 | 240.856 | Secondary Energy¦Electricity¦Gas | 55
Downscaling[MESSAGEix-GLOBIOM 1.1-M-R12] | Current Policies | USA | Emissions¦CO2¦Power (estimated) | Mt CO2 | Secondary Energy¦Electricity¦Gas | elec_co2 |  | 2025 | 281.1875 | Secondary Energy¦Electricity¦Gas | 55
Downscaling[MESSAGEix-GLOBIOM 1.1-M-R12] | Current Policies | USA | Emissions¦CO2¦Power (estimated) | Mt CO2 | Secondary Energy¦Electricity¦Gas | elec_co2 |  | 2030 | 368.2745 | Secondary Energy¦Electricity¦Gas | 55
Downscaling[MESSAGEix-GLOBIOM 1.1-M-R12] | Current Policies | USA | Emissions¦CO2¦Power (estimated) | Mt CO2 | Secondary Energy¦Electricity¦Gas | elec_co2 |  | 2035 | 409.013 | Secondary Energy¦Electricity¦Gas | 55
Downscaling[MESSAGEix-GLOBIOM 1.1-M-R12] | Current Policies | USA | Emissions¦CO2¦Power (estimated) | Mt CO2 | Secondary Energy¦Electricity¦Gas | elec_co2 |  | 2040 | 443.564 | Secondary Energy¦Electricity¦Gas | 55
Downscaling[MESSAGEix-GLOBIOM 1.1-M-R12] | Current Policies | USA | Emissions¦CO2¦Power (estimated) | Mt CO2 | Secondary Energy¦Electricity¦Gas | elec_co2 |  | 2045 | 484.583 | Secondary Energy¦Electricity¦Gas | 55
Downscaling[MESSAGEix-GLOBIOM 1.1-M-R12] | Current Policies | USA | Emissions¦CO2¦Power (estimated) | Mt CO2 | Secondary Energy¦Electricity¦Gas | elec_co2 |  | 2050 | 539.605 | Secondary Energy¦Electricity¦Gas | 55
Downscaling[MESSAGEix-GLOBIOM 1.1-M-R12] | Current Policies | USA | Emissions¦CO2¦Power (estimated) | Mt CO2 | Secondary Energy¦Electricity¦Oil | elec_co2 |  | 2020 | 47.089 | Secondary Energy¦Electricity¦Oil | 70
Downscaling[MESSAGEix-GLOBIOM 1.1-M-R12] | Current Policies | USA | Emissions¦CO2¦Power (estimated) | Mt CO2 | Secondary Energy¦Electricity¦Oil | elec_co2 |  | 2025 | 46.823 | Secondary Energy¦Electricity¦Oil | 70
Downscaling[MESSAGEix-GLOBIOM 1.1-M-R12] | Current Policies | USA | Emissions¦CO2¦Power (estimated) | Mt CO2 | Secondary Energy¦Electricity¦Oil | elec_co2 |  | 2030 | 33.992 | Secondary Energy¦Electricity¦Oil | 70
Downscaling[MESSAGEix-GLOBIOM 1.1-M-R12] | Current Policies | USA | Emissions¦CO2¦Power (estimated) | Mt CO2 | Secondary Energy¦Electricity¦Oil | elec_co2 |  | 2035 | 17.423 | Secondary Energy¦Electricity¦Oil | 70
Downscaling[MESSAGEix-GLOBIOM 1.1-M-R12] | Current Policies | USA | Emissions¦CO2¦Power (estimated) | Mt CO2 | Secondary Energy¦Electricity¦Oil | elec_co2 |  | 2040 | 0 | Secondary Energy¦Electricity¦Oil | 70
Downscaling[MESSAGEix-GLOBIOM 1.1-M-R12] | Current Policies | USA | Emissions¦CO2¦Power (estimated) | Mt CO2 | Secondary Energy¦Electricity¦Oil | elec_co2 |  | 2045 | 0 | Secondary Energy¦Electricity¦Oil | 70
Downscaling[MESSAGEix-GLOBIOM 1.1-M-R12] | Current Policies | USA | Emissions¦CO2¦Power (estimated) | Mt CO2 | Secondary Energy¦Electricity¦Oil | elec_co2 |  | 2050 | 0 | Secondary Energy¦Electricity¦Oil | 70
Downscaling[MESSAGEix-GLOBIOM 1.1-M-R12] | Current Policies | USA | Price¦Primary Energy¦Biomass | US$2010/GJ | Price¦Primary Energy¦Biomass | fuel_supply | bioenergy | 2020 | 4.4685 | Price¦Primary Energy¦Biomass
Downscaling[MESSAGEix-GLOBIOM 1.1-M-R12] | Current Policies | USA | Price¦Primary Energy¦Biomass | US$2010/GJ | Price¦Primary Energy¦Biomass | fuel_supply | bioenergy | 2025 | 1.9009 | Price¦Primary Energy¦Biomass
Downscaling[MESSAGEix-GLOBIOM 1.1-M-R12] | Current Policies | USA | Price¦Primary Energy¦Biomass | US$2010/GJ | Price¦Primary Energy¦Biomass | fuel_supply | bioenergy | 2030 | 6.2433 | Price¦Primary Energy¦Biomass
Downscaling[MESSAGEix-GLOBIOM 1.1-M-R12] | Current Policies | USA | Price¦Primary Energy¦Biomass | US$2010/GJ | Price¦Primary Energy¦Biomass | fuel_supply | bioenergy | 2035 | 2.8513 | Price¦Primary Energy¦Biomass
Downscaling[MESSAGEix-GLOBIOM 1.1-M-R12] | Current Policies | USA | Price¦Primary Energy¦Biomass | US$2010/GJ | Price¦Primary Energy¦Biomass | fuel_supply | bioenergy | 2040 | 5.9336 | Price¦Primary Energy¦Biomass
Downscaling[MESSAGEix-GLOBIOM 1.1-M-R12] | Current Policies | USA | Price¦Primary Energy¦Biomass | US$2010/GJ | Price¦Primary Energy¦Biomass | fuel_supply | bioenergy | 2045 | 3.2419 | Price¦Primary Energy¦Biomass
Downscaling[MESSAGEix-GLOBIOM 1.1-M-R12] | Current Policies | USA | Price¦Primary Energy¦Biomass | US$2010/GJ | Price¦Primary Energy¦Biomass | fuel_supply | bioenergy | 2050 | 4.3317 | Price¦Primary Energy¦Biomass
Downscaling[MESSAGEix-GLOBIOM 1.1-M-R12] | Current Policies | USA | Price¦Primary Energy¦Coal | US$2010/GJ | Price¦Primary Energy¦Coal | fuel_supply | coal | 2020 | 2.4399 | Price¦Primary Energy¦Coal
Downscaling[MESSAGEix-GLOBIOM 1.1-M-R12] | Current Policies | USA | Price¦Primary Energy¦Coal | US$2010/GJ | Price¦Primary Energy¦Coal | fuel_supply | coal | 2025 | 2.6446 | Price¦Primary Energy¦Coal
Downscaling[MESSAGEix-GLOBIOM 1.1-M-R12] | Current Policies | USA | Price¦Primary Energy¦Coal | US$2010/GJ | Price¦Primary Energy¦Coal | fuel_supply | coal | 2030 | 2.5597 | Price¦Primary Energy¦Coal
Downscaling[MESSAGEix-GLOBIOM 1.1-M-R12] | Current Policies | USA | Price¦Primary Energy¦Coal | US$2010/GJ | Price¦Primary Energy¦Coal | fuel_supply | coal | 2035 | 2.5588 | Price¦Primary Energy¦Coal
Downscaling[MESSAGEix-GLOBIOM 1.1-M-R12] | Current Policies | USA | Price¦Primary Energy¦Coal | US$2010/GJ | Price¦Primary Energy¦Coal | fuel_supply | coal | 2040 | 2.6313 | Price¦Primary Energy¦Coal
Downscaling[MESSAGEix-GLOBIOM 1.1-M-R12] | Current Policies | USA | Price¦Primary Energy¦Coal | US$2010/GJ | Price¦Primary Energy¦Coal | fuel_supply | coal | 2045 | 2.6127 | Price¦Primary Energy¦Coal
Downscaling[MESSAGEix-GLOBIOM 1.1-M-R12] | Current Policies | USA | Price¦Primary Energy¦Coal | US$2010/GJ | Price¦Primary Energy¦Coal | fuel_supply | coal | 2050 | 2.6955 | Price¦Primary Energy¦Coal
Downscaling[MESSAGEix-GLOBIOM 1.1-M-R12] | Current Policies | USA | Price¦Primary Energy¦Gas | US$2010/GJ | Price¦Primary Energy¦Gas | fuel_supply | gas | 2020 | 3.6045 | Price¦Primary Energy¦Gas
Downscaling[MESSAGEix-GLOBIOM 1.1-M-R12] | Current Policies | USA | Price¦Primary Energy¦Gas | US$2010/GJ | Price¦Primary Energy¦Gas | fuel_supply | gas | 2025 | 3.7021 | Price¦Primary Energy¦Gas
Downscaling[MESSAGEix-GLOBIOM 1.1-M-R12] | Current Policies | USA | Price¦Primary Energy¦Gas | US$2010/GJ | Price¦Primary Energy¦Gas | fuel_supply | gas | 2030 | 4.2959 | Price¦Primary Energy¦Gas
Downscaling[MESSAGEix-GLOBIOM 1.1-M-R12] | Current Policies | USA | Price¦Primary Energy¦Gas | US$2010/GJ | Price¦Primary Energy¦Gas | fuel_supply | gas | 2035 | 4.48 | Price¦Primary Energy¦Gas
Downscaling[MESSAGEix-GLOBIOM 1.1-M-R12] | Current Policies | USA | Price¦Primary Energy¦Gas | US$2010/GJ | Price¦Primary Energy¦Gas | fuel_supply | gas | 2040 | 4.631 | Price¦Primary Energy¦Gas
Downscaling[MESSAGEix-GLOBIOM 1.1-M-R12] | Current Policies | USA | Price¦Primary Energy¦Gas | US$2010/GJ | Price¦Primary Energy¦Gas | fuel_supply | gas | 2045 | 4.8534 | Price¦Primary Energy¦Gas
Downscaling[MESSAGEix-GLOBIOM 1.1-M-R12] | Current Policies | USA | Price¦Primary Energy¦Gas | US$2010/GJ | Price¦Primary Energy¦Gas | fuel_supply | gas | 2050 | 5.0925 | Price¦Primary Energy¦Gas
Downscaling[MESSAGEix-GLOBIOM 1.1-M-R12] | Current Policies | USA | Price¦Secondary Energy¦Liquids¦Oil | US$2010/GJ | Price¦Secondary Energy¦Liquids¦Oil | fuel_supply | oil | 2020 | 3.5492 | Price¦Secondary Energy¦Liquids¦Oil
Downscaling[MESSAGEix-GLOBIOM 1.1-M-R12] | Current Policies | USA | Price¦Secondary Energy¦Liquids¦Oil | US$2010/GJ | Price¦Secondary Energy¦Liquids¦Oil | fuel_supply | oil | 2025 | 4.9106 | Price¦Secondary Energy¦Liquids¦Oil
Downscaling[MESSAGEix-GLOBIOM 1.1-M-R12] | Current Policies | USA | Price¦Secondary Energy¦Liquids¦Oil | US$2010/GJ | Price¦Secondary Energy¦Liquids¦Oil | fuel_supply | oil | 2030 | 4.749 | Price¦Secondary Energy¦Liquids¦Oil
Downscaling[MESSAGEix-GLOBIOM 1.1-M-R12] | Current Policies | USA | Price¦Secondary Energy¦Liquids¦Oil | US$2010/GJ | Price¦Secondary Energy¦Liquids¦Oil | fuel_supply | oil | 2035 | 5.4027 | Price¦Secondary Energy¦Liquids¦Oil
Downscaling[MESSAGEix-GLOBIOM 1.1-M-R12] | Current Policies | USA | Price¦Secondary Energy¦Liquids¦Oil | US$2010/GJ | Price¦Secondary Energy¦Liquids¦Oil | fuel_supply | oil | 2040 | 5.6606 | Price¦Secondary Energy¦Liquids¦Oil
Downscaling[MESSAGEix-GLOBIOM 1.1-M-R12] | Current Policies | USA | Price¦Secondary Energy¦Liquids¦Oil | US$2010/GJ | Price¦Secondary Energy¦Liquids¦Oil | fuel_supply | oil | 2045 | 6.1625 | Price¦Secondary Energy¦Liquids¦Oil
Downscaling[MESSAGEix-GLOBIOM 1.1-M-R12] | Current Policies | USA | Price¦Secondary Energy¦Liquids¦Oil | US$2010/GJ | Price¦Secondary Energy¦Liquids¦Oil | fuel_supply | oil | 2050 | 6.5092 | Price¦Secondary Energy¦Liquids¦Oil
Downscaling[MESSAGEix-GLOBIOM 1.1-M-R12] | Current Policies | USA | Emissions¦CO2 | Mt CO2/yr | Emissions¦CO2 | scenarios - CO2 abatement | CO2 | 2020 | 3511.7666 | Emissions¦CO2
Downscaling[MESSAGEix-GLOBIOM 1.1-M-R12] | Current Policies | USA | Emissions¦CO2 | Mt CO2/yr | Emissions¦CO2 | scenarios - CO2 abatement | CO2 | 2025 | 3780.5222 | Emissions¦CO2
Downscaling[MESSAGEix-GLOBIOM 1.1-M-R12] | Current Policies | USA | Emissions¦CO2 | Mt CO2/yr | Emissions¦CO2 | scenarios - CO2 abatement | CO2 | 2030 | 3392.771 | Emissions¦CO2
Downscaling[MESSAGEix-GLOBIOM 1.1-M-R12] | Current Policies | USA | Emissions¦CO2 | Mt CO2/yr | Emissions¦CO2 | scenarios - CO2 abatement | CO2 | 2035 | 3429.3722 | Emissions¦CO2
Downscaling[MESSAGEix-GLOBIOM 1.1-M-R12] | Current Policies | USA | Emissions¦CO2 | Mt CO2/yr | Emissions¦CO2 | scenarios - CO2 abatement | CO2 | 2040 | 2866.6705 | Emissions¦CO2
Downscaling[MESSAGEix-GLOBIOM 1.1-M-R12] | Current Policies | USA | Emissions¦CO2 | Mt CO2/yr | Emissions¦CO2 | scenarios - CO2 abatement | CO2 | 2045 | 2928.807 | Emissions¦CO2
Downscaling[MESSAGEix-GLOBIOM 1.1-M-R12] | Current Policies | USA | Emissions¦CO2 | Mt CO2/yr | Emissions¦CO2 | scenarios - CO2 abatement | CO2 | 2050 | 3093.7332 | Emissions¦CO2
Downscaling[MESSAGEix-GLOBIOM 1.1-M-R12] | Current Policies | USA | Emissions¦CO2¦Energy | Mt CO2/yr | Emissions¦CO2¦Energy | scenarios - CO2 abatement | CO2 | 2020 | 4777.435 | Emissions¦CO2¦Energy
Downscaling[MESSAGEix-GLOBIOM 1.1-M-R12] | Current Policies | USA | Emissions¦CO2¦Energy | Mt CO2/yr | Emissions¦CO2¦Energy | scenarios - CO2 abatement | CO2 | 2025 | 5165.2668 | Emissions¦CO2¦Energy
Downscaling[MESSAGEix-GLOBIOM 1.1-M-R12] | Current Policies | USA | Emissions¦CO2¦Energy | Mt CO2/yr | Emissions¦CO2¦Energy | scenarios - CO2 abatement | CO2 | 2030 | 4953.5534 | Emissions¦CO2¦Energy
Downscaling[MESSAGEix-GLOBIOM 1.1-M-R12] | Current Policies | USA | Emissions¦CO2¦Energy | Mt CO2/yr | Emissions¦CO2¦Energy | scenarios - CO2 abatement | CO2 | 2035 | 5047.5426 | Emissions¦CO2¦Energy
Downscaling[MESSAGEix-GLOBIOM 1.1-M-R12] | Current Policies | USA | Emissions¦CO2¦Energy | Mt CO2/yr | Emissions¦CO2¦Energy | scenarios - CO2 abatement | CO2 | 2040 | 4540.8406 | Emissions¦CO2¦Energy
Downscaling[MESSAGEix-GLOBIOM 1.1-M-R12] | Current Policies | USA | Emissions¦CO2¦Energy | Mt CO2/yr | Emissions¦CO2¦Energy | scenarios - CO2 abatement | CO2 | 2045 | 4656.5821 | Emissions¦CO2¦Energy
Downscaling[MESSAGEix-GLOBIOM 1.1-M-R12] | Current Policies | USA | Emissions¦CO2¦Energy | Mt CO2/yr | Emissions¦CO2¦Energy | scenarios - CO2 abatement | CO2 | 2050 | 4873.9349 | Emissions¦CO2¦Energy
Downscaling[MESSAGEix-GLOBIOM 1.1-M-R12] | Delayed transition | USA | Carbon Sequestration¦CCS | Mt CO2/yr | Carbon Sequestration¦CCS | CCS potential |  | 2020 | 0 | Carbon Sequestration¦CCS
Downscaling[MESSAGEix-GLOBIOM 1.1-M-R12] | Delayed transition | USA | Carbon Sequestration¦CCS | Mt CO2/yr | Carbon Sequestration¦CCS | CCS potential |  | 2025 | 0 | Carbon Sequestration¦CCS
Downscaling[MESSAGEix-GLOBIOM 1.1-M-R12] | Delayed transition | USA | Carbon Sequestration¦CCS | Mt CO2/yr | Carbon Sequestration¦CCS | CCS potential |  | 2030 | 0 | Carbon Sequestration¦CCS
Downscaling[MESSAGEix-GLOBIOM 1.1-M-R12] | Delayed transition | USA | Carbon Sequestration¦CCS | Mt CO2/yr | Carbon Sequestration¦CCS | CCS potential |  | 2035 | 43.2612 | Carbon Sequestration¦CCS
Downscaling[MESSAGEix-GLOBIOM 1.1-M-R12] | Delayed transition | USA | Carbon Sequestration¦CCS | Mt CO2/yr | Carbon Sequestration¦CCS | CCS potential |  | 2040 | 113.5538 | Carbon Sequestration¦CCS
Downscaling[MESSAGEix-GLOBIOM 1.1-M-R12] | Delayed transition | USA | Carbon Sequestration¦CCS | Mt CO2/yr | Carbon Sequestration¦CCS | CCS potential |  | 2045 | 188.3654 | Carbon Sequestration¦CCS
Downscaling[MESSAGEix-GLOBIOM 1.1-M-R12] | Delayed transition | USA | Carbon Sequestration¦CCS | Mt CO2/yr | Carbon Sequestration¦CCS | CCS potential |  | 2050 | 295.8582 | Carbon Sequestration¦CCS
Downscaling[MESSAGEix-GLOBIOM 1.1-M-R12] | Delayed transition | USA | Final Energy¦Industry¦Electricity | EJ/yr | Final Energy¦Industry¦Electricity | demand_projection | elc_industry | 2020 | 2.0275 | Final Energy¦Industry¦Electricity
Downscaling[MESSAGEix-GLOBIOM 1.1-M-R12] | Delayed transition | USA | Final Energy¦Industry¦Electricity | EJ/yr | Final Energy¦Industry¦Electricity | demand_projection | elc_industry | 2025 | 2.1676 | Final Energy¦Industry¦Electricity
Downscaling[MESSAGEix-GLOBIOM 1.1-M-R12] | Delayed transition | USA | Final Energy¦Industry¦Electricity | EJ/yr | Final Energy¦Industry¦Electricity | demand_projection | elc_industry | 2030 | 2.2419 | Final Energy¦Industry¦Electricity
Downscaling[MESSAGEix-GLOBIOM 1.1-M-R12] | Delayed transition | USA | Final Energy¦Industry¦Electricity | EJ/yr | Final Energy¦Industry¦Electricity | demand_projection | elc_industry | 2035 | 2.3004 | Final Energy¦Industry¦Electricity
Downscaling[MESSAGEix-GLOBIOM 1.1-M-R12] | Delayed transition | USA | Final Energy¦Industry¦Electricity | EJ/yr | Final Energy¦Industry¦Electricity | demand_projection | elc_industry | 2040 | 2.3864 | Final Energy¦Industry¦Electricity
Downscaling[MESSAGEix-GLOBIOM 1.1-M-R12] | Delayed transition | USA | Final Energy¦Industry¦Electricity | EJ/yr | Final Energy¦Industry¦Electricity | demand_projection | elc_industry | 2045 | 2.6766 | Final Energy¦Industry¦Electricity
Downscaling[MESSAGEix-GLOBIOM 1.1-M-R12] | Delayed transition | USA | Final Energy¦Industry¦Electricity | EJ/yr | Final Energy¦Industry¦Electricity | demand_projection | elc_industry | 2050 | 2.9031 | Final Energy¦Industry¦Electricity
Downscaling[MESSAGEix-GLOBIOM 1.1-M-R12] | Delayed transition | USA | Final Energy¦Residential and Commercial¦Electricity | EJ/yr | Final Energy¦Residential and Commercial¦Electricity | demand_projection | elc_buildings | 2020 | 11.7866 | Final Energy¦Residential and Commercial¦Electricity
Downscaling[MESSAGEix-GLOBIOM 1.1-M-R12] | Delayed transition | USA | Final Energy¦Residential and Commercial¦Electricity | EJ/yr | Final Energy¦Residential and Commercial¦Electricity | demand_projection | elc_buildings | 2025 | 12.5116 | Final Energy¦Residential and Commercial¦Electricity
Downscaling[MESSAGEix-GLOBIOM 1.1-M-R12] | Delayed transition | USA | Final Energy¦Residential and Commercial¦Electricity | EJ/yr | Final Energy¦Residential and Commercial¦Electricity | demand_projection | elc_buildings | 2030 | 13.0889 | Final Energy¦Residential and Commercial¦Electricity
Downscaling[MESSAGEix-GLOBIOM 1.1-M-R12] | Delayed transition | USA | Final Energy¦Residential and Commercial¦Electricity | EJ/yr | Final Energy¦Residential and Commercial¦Electricity | demand_projection | elc_buildings | 2035 | 13.7649 | Final Energy¦Residential and Commercial¦Electricity
Downscaling[MESSAGEix-GLOBIOM 1.1-M-R12] | Delayed transition | USA | Final Energy¦Residential and Commercial¦Electricity | EJ/yr | Final Energy¦Residential and Commercial¦Electricity | demand_projection | elc_buildings | 2040 | 14.373 | Final Energy¦Residential and Commercial¦Electricity
Downscaling[MESSAGEix-GLOBIOM 1.1-M-R12] | Delayed transition | USA | Final Energy¦Residential and Commercial¦Electricity | EJ/yr | Final Energy¦Residential and Commercial¦Electricity | demand_projection | elc_buildings | 2045 | 15.0409 | Final Energy¦Residential and Commercial¦Electricity
Downscaling[MESSAGEix-GLOBIOM 1.1-M-R12] | Delayed transition | USA | Final Energy¦Residential and Commercial¦Electricity | EJ/yr | Final Energy¦Residential and Commercial¦Electricity | demand_projection | elc_buildings | 2050 | 15.8461 | Final Energy¦Residential and Commercial¦Electricity
Downscaling[MESSAGEix-GLOBIOM 1.1-M-R12] | Delayed transition | USA | Final Energy¦Transportation¦Electricity | EJ/yr | Final Energy¦Transportation¦Electricity | demand_projection | elc_transport | 2020 | 0.0461 | Final Energy¦Transportation¦Electricity
Downscaling[MESSAGEix-GLOBIOM 1.1-M-R12] | Delayed transition | USA | Final Energy¦Transportation¦Electricity | EJ/yr | Final Energy¦Transportation¦Electricity | demand_projection | elc_transport | 2025 | 0.0406 | Final Energy¦Transportation¦Electricity
Downscaling[MESSAGEix-GLOBIOM 1.1-M-R12] | Delayed transition | USA | Final Energy¦Transportation¦Electricity | EJ/yr | Final Energy¦Transportation¦Electricity | demand_projection | elc_transport | 2030 | 0.0389 | Final Energy¦Transportation¦Electricity
Downscaling[MESSAGEix-GLOBIOM 1.1-M-R12] | Delayed transition | USA | Final Energy¦Transportation¦Electricity | EJ/yr | Final Energy¦Transportation¦Electricity | demand_projection | elc_transport | 2035 | 0.3132 | Final Energy¦Transportation¦Electricity
Downscaling[MESSAGEix-GLOBIOM 1.1-M-R12] | Delayed transition | USA | Final Energy¦Transportation¦Electricity | EJ/yr | Final Energy¦Transportation¦Electricity | demand_projection | elc_transport | 2040 | 0.8041 | Final Energy¦Transportation¦Electricity
Downscaling[MESSAGEix-GLOBIOM 1.1-M-R12] | Delayed transition | USA | Final Energy¦Transportation¦Electricity | EJ/yr | Final Energy¦Transportation¦Electricity | demand_projection | elc_transport | 2045 | 1.6491 | Final Energy¦Transportation¦Electricity
Downscaling[MESSAGEix-GLOBIOM 1.1-M-R12] | Delayed transition | USA | Final Energy¦Transportation¦Electricity | EJ/yr | Final Energy¦Transportation¦Electricity | demand_projection | elc_transport | 2050 | 3.097 | Final Energy¦Transportation¦Electricity
Downscaling[MESSAGEix-GLOBIOM 1.1-M-R12] | Delayed transition | USA | Secondary Energy¦Hydrogen | EJ/yr | Secondary Energy¦Hydrogen | demand_projection | hydrogen_allsect | 2020 | 0.134 | Secondary Energy¦Hydrogen
Downscaling[MESSAGEix-GLOBIOM 1.1-M-R12] | Delayed transition | USA | Secondary Energy¦Hydrogen | EJ/yr | Secondary Energy¦Hydrogen | demand_projection | hydrogen_allsect | 2025 | 0.1373 | Secondary Energy¦Hydrogen
Downscaling[MESSAGEix-GLOBIOM 1.1-M-R12] | Delayed transition | USA | Secondary Energy¦Hydrogen | EJ/yr | Secondary Energy¦Hydrogen | demand_projection | hydrogen_allsect | 2030 | 0.136 | Secondary Energy¦Hydrogen
Downscaling[MESSAGEix-GLOBIOM 1.1-M-R12] | Delayed transition | USA | Secondary Energy¦Hydrogen | EJ/yr | Secondary Energy¦Hydrogen | demand_projection | hydrogen_allsect | 2035 | 0.2646 | Secondary Energy¦Hydrogen
Downscaling[MESSAGEix-GLOBIOM 1.1-M-R12] | Delayed transition | USA | Secondary Energy¦Hydrogen | EJ/yr | Secondary Energy¦Hydrogen | demand_projection | hydrogen_allsect | 2040 | 0.3964 | Secondary Energy¦Hydrogen
Downscaling[MESSAGEix-GLOBIOM 1.1-M-R12] | Delayed transition | USA | Secondary Energy¦Hydrogen | EJ/yr | Secondary Energy¦Hydrogen | demand_projection | hydrogen_allsect | 2045 | 0.5509 | Secondary Energy¦Hydrogen
Downscaling[MESSAGEix-GLOBIOM 1.1-M-R12] | Delayed transition | USA | Secondary Energy¦Hydrogen | EJ/yr | Secondary Energy¦Hydrogen | demand_projection | hydrogen_allsect | 2050 | 0.7977 | Secondary Energy¦Hydrogen
Downscaling[MESSAGEix-GLOBIOM 1.1-M-R12] | Delayed transition | USA | Emissions¦CO2¦Power (estimated) | Mt CO2 | Secondary Energy¦Electricity¦Coal | elec_co2 |  | 2020 | 448.333 | Secondary Energy¦Electricity¦Coal | 94
Downscaling[MESSAGEix-GLOBIOM 1.1-M-R12] | Delayed transition | USA | Emissions¦CO2¦Power (estimated) | Mt CO2 | Secondary Energy¦Electricity¦Coal | elec_co2 |  | 2025 | 471.9176 | Secondary Energy¦Electricity¦Coal | 94
Downscaling[MESSAGEix-GLOBIOM 1.1-M-R12] | Delayed transition | USA | Emissions¦CO2¦Power (estimated) | Mt CO2 | Secondary Energy¦Electricity¦Coal | elec_co2 |  | 2030 | 430.9712 | Secondary Energy¦Electricity¦Coal | 94
Downscaling[MESSAGEix-GLOBIOM 1.1-M-R12] | Delayed transition | USA | Emissions¦CO2¦Power (estimated) | Mt CO2 | Secondary Energy¦Electricity¦Coal | elec_co2 |  | 2035 | 44.8286 | Secondary Energy¦Electricity¦Coal | 94
Downscaling[MESSAGEix-GLOBIOM 1.1-M-R12] | Delayed transition | USA | Emissions¦CO2¦Power (estimated) | Mt CO2 | Secondary Energy¦Electricity¦Coal | elec_co2 |  | 2040 | 6.3826 | Secondary Energy¦Electricity¦Coal | 94
Downscaling[MESSAGEix-GLOBIOM 1.1-M-R12] | Delayed transition | USA | Emissions¦CO2¦Power (estimated) | Mt CO2 | Secondary Energy¦Electricity¦Coal | elec_co2 |  | 2045 | 0.6768 | Secondary Energy¦Electricity¦Coal | 94
Downscaling[MESSAGEix-GLOBIOM 1.1-M-R12] | Delayed transition | USA | Emissions¦CO2¦Power (estimated) | Mt CO2 | Secondary Energy¦Electricity¦Coal | elec_co2 |  | 2050 | 0.6862 | Secondary Energy¦Electricity¦Coal | 94
Downscaling[MESSAGEix-GLOBIOM 1.1-M-R12] | Delayed transition | USA | Emissions¦CO2¦Power (estimated) | Mt CO2 | Secondary Energy¦Electricity¦Gas | elec_co2 |  | 2020 | 240.9 | Secondary Energy¦Electricity¦Gas | 55
Downscaling[MESSAGEix-GLOBIOM 1.1-M-R12] | Delayed transition | USA | Emissions¦CO2¦Power (estimated) | Mt CO2 | Secondary Energy¦Electricity¦Gas | elec_co2 |  | 2025 | 281.2975 | Secondary Energy¦Electricity¦Gas | 55
Downscaling[MESSAGEix-GLOBIOM 1.1-M-R12] | Delayed transition | USA | Emissions¦CO2¦Power (estimated) | Mt CO2 | Secondary Energy¦Electricity¦Gas | elec_co2 |  | 2030 | 368.5 | Secondary Energy¦Electricity¦Gas | 55
Downscaling[MESSAGEix-GLOBIOM 1.1-M-R12] | Delayed transition | USA | Emissions¦CO2¦Power (estimated) | Mt CO2 | Secondary Energy¦Electricity¦Gas | elec_co2 |  | 2035 | 438.7845 | Secondary Energy¦Electricity¦Gas | 55
Downscaling[MESSAGEix-GLOBIOM 1.1-M-R12] | Delayed transition | USA | Emissions¦CO2¦Power (estimated) | Mt CO2 | Secondary Energy¦Electricity¦Gas | elec_co2 |  | 2040 | 447.645 | Secondary Energy¦Electricity¦Gas | 55
Downscaling[MESSAGEix-GLOBIOM 1.1-M-R12] | Delayed transition | USA | Emissions¦CO2¦Power (estimated) | Mt CO2 | Secondary Energy¦Electricity¦Gas | elec_co2 |  | 2045 | 391.8365 | Secondary Energy¦Electricity¦Gas | 55
Downscaling[MESSAGEix-GLOBIOM 1.1-M-R12] | Delayed transition | USA | Emissions¦CO2¦Power (estimated) | Mt CO2 | Secondary Energy¦Electricity¦Gas | elec_co2 |  | 2050 | 303.0555 | Secondary Energy¦Electricity¦Gas | 55
Downscaling[MESSAGEix-GLOBIOM 1.1-M-R12] | Delayed transition | USA | Emissions¦CO2¦Power (estimated) | Mt CO2 | Secondary Energy¦Electricity¦Oil | elec_co2 |  | 2020 | 47.082 | Secondary Energy¦Electricity¦Oil | 70
Downscaling[MESSAGEix-GLOBIOM 1.1-M-R12] | Delayed transition | USA | Emissions¦CO2¦Power (estimated) | Mt CO2 | Secondary Energy¦Electricity¦Oil | elec_co2 |  | 2025 | 46.83 | Secondary Energy¦Electricity¦Oil | 70
Downscaling[MESSAGEix-GLOBIOM 1.1-M-R12] | Delayed transition | USA | Emissions¦CO2¦Power (estimated) | Mt CO2 | Secondary Energy¦Electricity¦Oil | elec_co2 |  | 2030 | 33.992 | Secondary Energy¦Electricity¦Oil | 70
Downscaling[MESSAGEix-GLOBIOM 1.1-M-R12] | Delayed transition | USA | Emissions¦CO2¦Power (estimated) | Mt CO2 | Secondary Energy¦Electricity¦Oil | elec_co2 |  | 2035 | 15.54 | Secondary Energy¦Electricity¦Oil | 70
Downscaling[MESSAGEix-GLOBIOM 1.1-M-R12] | Delayed transition | USA | Emissions¦CO2¦Power (estimated) | Mt CO2 | Secondary Energy¦Electricity¦Oil | elec_co2 |  | 2040 | 0 | Secondary Energy¦Electricity¦Oil | 70
Downscaling[MESSAGEix-GLOBIOM 1.1-M-R12] | Delayed transition | USA | Emissions¦CO2¦Power (estimated) | Mt CO2 | Secondary Energy¦Electricity¦Oil | elec_co2 |  | 2045 | 0 | Secondary Energy¦Electricity¦Oil | 70
Downscaling[MESSAGEix-GLOBIOM 1.1-M-R12] | Delayed transition | USA | Emissions¦CO2¦Power (estimated) | Mt CO2 | Secondary Energy¦Electricity¦Oil | elec_co2 |  | 2050 | 0 | Secondary Energy¦Electricity¦Oil | 70
Downscaling[MESSAGEix-GLOBIOM 1.1-M-R12] | Delayed transition | USA | Price¦Primary Energy¦Biomass | US$2010/GJ | Price¦Primary Energy¦Biomass | fuel_supply | bioenergy | 2020 | 4.4685 | Price¦Primary Energy¦Biomass
Downscaling[MESSAGEix-GLOBIOM 1.1-M-R12] | Delayed transition | USA | Price¦Primary Energy¦Biomass | US$2010/GJ | Price¦Primary Energy¦Biomass | fuel_supply | bioenergy | 2025 | 1.9009 | Price¦Primary Energy¦Biomass
Downscaling[MESSAGEix-GLOBIOM 1.1-M-R12] | Delayed transition | USA | Price¦Primary Energy¦Biomass | US$2010/GJ | Price¦Primary Energy¦Biomass | fuel_supply | bioenergy | 2030 | 6.2433 | Price¦Primary Energy¦Biomass
Downscaling[MESSAGEix-GLOBIOM 1.1-M-R12] | Delayed transition | USA | Price¦Primary Energy¦Biomass | US$2010/GJ | Price¦Primary Energy¦Biomass | fuel_supply | bioenergy | 2035 | 6.7607 | Price¦Primary Energy¦Biomass
Downscaling[MESSAGEix-GLOBIOM 1.1-M-R12] | Delayed transition | USA | Price¦Primary Energy¦Biomass | US$2010/GJ | Price¦Primary Energy¦Biomass | fuel_supply | bioenergy | 2040 | 10.0986 | Price¦Primary Energy¦Biomass
Downscaling[MESSAGEix-GLOBIOM 1.1-M-R12] | Delayed transition | USA | Price¦Primary Energy¦Biomass | US$2010/GJ | Price¦Primary Energy¦Biomass | fuel_supply | bioenergy | 2045 | 9.75 | Price¦Primary Energy¦Biomass
Downscaling[MESSAGEix-GLOBIOM 1.1-M-R12] | Delayed transition | USA | Price¦Primary Energy¦Biomass | US$2010/GJ | Price¦Primary Energy¦Biomass | fuel_supply | bioenergy | 2050 | 12.1509 | Price¦Primary Energy¦Biomass
Downscaling[MESSAGEix-GLOBIOM 1.1-M-R12] | Delayed transition | USA | Price¦Primary Energy¦Coal | US$2010/GJ | Price¦Primary Energy¦Coal | fuel_supply | coal | 2020 | 2.4399 | Price¦Primary Energy¦Coal
Downscaling[MESSAGEix-GLOBIOM 1.1-M-R12] | Delayed transition | USA | Price¦Primary Energy¦Coal | US$2010/GJ | Price¦Primary Energy¦Coal | fuel_supply | coal | 2025 | 2.6446 | Price¦Primary Energy¦Coal
Downscaling[MESSAGEix-GLOBIOM 1.1-M-R12] | Delayed transition | USA | Price¦Primary Energy¦Coal | US$2010/GJ | Price¦Primary Energy¦Coal | fuel_supply | coal | 2030 | 2.5597 | Price¦Primary Energy¦Coal
Downscaling[MESSAGEix-GLOBIOM 1.1-M-R12] | Delayed transition | USA | Price¦Primary Energy¦Coal | US$2010/GJ | Price¦Primary Energy¦Coal | fuel_supply | coal | 2035 | -0.2319 | Price¦Primary Energy¦Coal
Downscaling[MESSAGEix-GLOBIOM 1.1-M-R12] | Delayed transition | USA | Price¦Primary Energy¦Coal | US$2010/GJ | Price¦Primary Energy¦Coal | fuel_supply | coal | 2040 | 0.6367 | Price¦Primary Energy¦Coal
Downscaling[MESSAGEix-GLOBIOM 1.1-M-R12] | Delayed transition | USA | Price¦Primary Energy¦Coal | US$2010/GJ | Price¦Primary Energy¦Coal | fuel_supply | coal | 2045 | 1.0358 | Price¦Primary Energy¦Coal
Downscaling[MESSAGEix-GLOBIOM 1.1-M-R12] | Delayed transition | USA | Price¦Primary Energy¦Coal | US$2010/GJ | Price¦Primary Energy¦Coal | fuel_supply | coal | 2050 | 3.4154 | Price¦Primary Energy¦Coal
Downscaling[MESSAGEix-GLOBIOM 1.1-M-R12] | Delayed transition | USA | Price¦Primary Energy¦Gas | US$2010/GJ | Price¦Primary Energy¦Gas | fuel_supply | gas | 2020 | 3.6045 | Price¦Primary Energy¦Gas
Downscaling[MESSAGEix-GLOBIOM 1.1-M-R12] | Delayed transition | USA | Price¦Primary Energy¦Gas | US$2010/GJ | Price¦Primary Energy¦Gas | fuel_supply | gas | 2025 | 3.7021 | Price¦Primary Energy¦Gas
Downscaling[MESSAGEix-GLOBIOM 1.1-M-R12] | Delayed transition | USA | Price¦Primary Energy¦Gas | US$2010/GJ | Price¦Primary Energy¦Gas | fuel_supply | gas | 2030 | 4.2959 | Price¦Primary Energy¦Gas
Downscaling[MESSAGEix-GLOBIOM 1.1-M-R12] | Delayed transition | USA | Price¦Primary Energy¦Gas | US$2010/GJ | Price¦Primary Energy¦Gas | fuel_supply | gas | 2035 | 4.717 | Price¦Primary Energy¦Gas
Downscaling[MESSAGEix-GLOBIOM 1.1-M-R12] | Delayed transition | USA | Price¦Primary Energy¦Gas | US$2010/GJ | Price¦Primary Energy¦Gas | fuel_supply | gas | 2040 | 4.989 | Price¦Primary Energy¦Gas
Downscaling[MESSAGEix-GLOBIOM 1.1-M-R12] | Delayed transition | USA | Price¦Primary Energy¦Gas | US$2010/GJ | Price¦Primary Energy¦Gas | fuel_supply | gas | 2045 | 5.2315 | Price¦Primary Energy¦Gas
Downscaling[MESSAGEix-GLOBIOM 1.1-M-R12] | Delayed transition | USA | Price¦Primary Energy¦Gas | US$2010/GJ | Price¦Primary Energy¦Gas | fuel_supply | gas | 2050 | 5.8547 | Price¦Primary Energy¦Gas
Downscaling[MESSAGEix-GLOBIOM 1.1-M-R12] | Delayed transition | USA | Price¦Secondary Energy¦Liquids¦Oil | US$2010/GJ | Price¦Secondary Energy¦Liquids¦Oil | fuel_supply | oil | 2020 | 3.5492 | Price¦Secondary Energy¦Liquids¦Oil
Downscaling[MESSAGEix-GLOBIOM 1.1-M-R12] | Delayed transition | USA | Price¦Secondary Energy¦Liquids¦Oil | US$2010/GJ | Price¦Secondary Energy¦Liquids¦Oil | fuel_supply | oil | 2025 | 4.9106 | Price¦Secondary Energy¦Liquids¦Oil
Downscaling[MESSAGEix-GLOBIOM 1.1-M-R12] | Delayed transition | USA | Price¦Secondary Energy¦Liquids¦Oil | US$2010/GJ | Price¦Secondary Energy¦Liquids¦Oil | fuel_supply | oil | 2030 | 4.749 | Price¦Secondary Energy¦Liquids¦Oil
Downscaling[MESSAGEix-GLOBIOM 1.1-M-R12] | Delayed transition | USA | Price¦Secondary Energy¦Liquids¦Oil | US$2010/GJ | Price¦Secondary Energy¦Liquids¦Oil | fuel_supply | oil | 2035 | 5.7652 | Price¦Secondary Energy¦Liquids¦Oil
Downscaling[MESSAGEix-GLOBIOM 1.1-M-R12] | Delayed transition | USA | Price¦Secondary Energy¦Liquids¦Oil | US$2010/GJ | Price¦Secondary Energy¦Liquids¦Oil | fuel_supply | oil | 2040 | 5.3186 | Price¦Secondary Energy¦Liquids¦Oil
Downscaling[MESSAGEix-GLOBIOM 1.1-M-R12] | Delayed transition | USA | Price¦Secondary Energy¦Liquids¦Oil | US$2010/GJ | Price¦Secondary Energy¦Liquids¦Oil | fuel_supply | oil | 2045 | 6.2646 | Price¦Secondary Energy¦Liquids¦Oil
Downscaling[MESSAGEix-GLOBIOM 1.1-M-R12] | Delayed transition | USA | Price¦Secondary Energy¦Liquids¦Oil | US$2010/GJ | Price¦Secondary Energy¦Liquids¦Oil | fuel_supply | oil | 2050 | 6.8101 | Price¦Secondary Energy¦Liquids¦Oil
Downscaling[MESSAGEix-GLOBIOM 1.1-M-R12] | Delayed transition | USA | Emissions¦CO2 | Mt CO2/yr | Emissions¦CO2 | scenarios - CO2 abatement | CO2 | 2020 | 3511.9952 | Emissions¦CO2
Downscaling[MESSAGEix-GLOBIOM 1.1-M-R12] | Delayed transition | USA | Emissions¦CO2 | Mt CO2/yr | Emissions¦CO2 | scenarios - CO2 abatement | CO2 | 2025 | 3834.7415 | Emissions¦CO2
Downscaling[MESSAGEix-GLOBIOM 1.1-M-R12] | Delayed transition | USA | Emissions¦CO2 | Mt CO2/yr | Emissions¦CO2 | scenarios - CO2 abatement | CO2 | 2030 | 3500.6311 | Emissions¦CO2
Downscaling[MESSAGEix-GLOBIOM 1.1-M-R12] | Delayed transition | USA | Emissions¦CO2 | Mt CO2/yr | Emissions¦CO2 | scenarios - CO2 abatement | CO2 | 2035 | 2423.9599 | Emissions¦CO2
Downscaling[MESSAGEix-GLOBIOM 1.1-M-R12] | Delayed transition | USA | Emissions¦CO2 | Mt CO2/yr | Emissions¦CO2 | scenarios - CO2 abatement | CO2 | 2040 | 1912.0378 | Emissions¦CO2
Downscaling[MESSAGEix-GLOBIOM 1.1-M-R12] | Delayed transition | USA | Emissions¦CO2 | Mt CO2/yr | Emissions¦CO2 | scenarios - CO2 abatement | CO2 | 2045 | 1355.3801 | Emissions¦CO2
Downscaling[MESSAGEix-GLOBIOM 1.1-M-R12] | Delayed transition | USA | Emissions¦CO2 | Mt CO2/yr | Emissions¦CO2 | scenarios - CO2 abatement | CO2 | 2050 | 771.4172 | Emissions¦CO2
Downscaling[MESSAGEix-GLOBIOM 1.1-M-R12] | Delayed transition | USA | Emissions¦CO2¦Energy | Mt CO2/yr | Emissions¦CO2¦Energy | scenarios - CO2 abatement | CO2 | 2020 | 4777.7187 | Emissions¦CO2¦Energy
Downscaling[MESSAGEix-GLOBIOM 1.1-M-R12] | Delayed transition | USA | Emissions¦CO2¦Energy | Mt CO2/yr | Emissions¦CO2¦Energy | scenarios - CO2 abatement | CO2 | 2025 | 5166.0858 | Emissions¦CO2¦Energy
Downscaling[MESSAGEix-GLOBIOM 1.1-M-R12] | Delayed transition | USA | Emissions¦CO2¦Energy | Mt CO2/yr | Emissions¦CO2¦Energy | scenarios - CO2 abatement | CO2 | 2030 | 4954.5561 | Emissions¦CO2¦Energy
Downscaling[MESSAGEix-GLOBIOM 1.1-M-R12] | Delayed transition | USA | Emissions¦CO2¦Energy | Mt CO2/yr | Emissions¦CO2¦Energy | scenarios - CO2 abatement | CO2 | 2035 | 3919.0261 | Emissions¦CO2¦Energy
Downscaling[MESSAGEix-GLOBIOM 1.1-M-R12] | Delayed transition | USA | Emissions¦CO2¦Energy | Mt CO2/yr | Emissions¦CO2¦Energy | scenarios - CO2 abatement | CO2 | 2040 | 3454.6602 | Emissions¦CO2¦Energy
Downscaling[MESSAGEix-GLOBIOM 1.1-M-R12] | Delayed transition | USA | Emissions¦CO2¦Energy | Mt CO2/yr | Emissions¦CO2¦Energy | scenarios - CO2 abatement | CO2 | 2045 | 2888.5947 | Emissions¦CO2¦Energy
Downscaling[MESSAGEix-GLOBIOM 1.1-M-R12] | Delayed transition | USA | Emissions¦CO2¦Energy | Mt CO2/yr | Emissions¦CO2¦Energy | scenarios - CO2 abatement | CO2 | 2050 | 2294.7571 | Emissions¦CO2¦Energy
Downscaling[MESSAGEix-GLOBIOM 1.1-M-R12] | Fragmented World | USA | Carbon Sequestration¦CCS | Mt CO2/yr | Carbon Sequestration¦CCS | CCS potential |  | 2020 | 0 | Carbon Sequestration¦CCS
Downscaling[MESSAGEix-GLOBIOM 1.1-M-R12] | Fragmented World | USA | Carbon Sequestration¦CCS | Mt CO2/yr | Carbon Sequestration¦CCS | CCS potential |  | 2025 | 0 | Carbon Sequestration¦CCS
Downscaling[MESSAGEix-GLOBIOM 1.1-M-R12] | Fragmented World | USA | Carbon Sequestration¦CCS | Mt CO2/yr | Carbon Sequestration¦CCS | CCS potential |  | 2030 | 0 | Carbon Sequestration¦CCS
Downscaling[MESSAGEix-GLOBIOM 1.1-M-R12] | Fragmented World | USA | Carbon Sequestration¦CCS | Mt CO2/yr | Carbon Sequestration¦CCS | CCS potential |  | 2035 | 12.6346 | Carbon Sequestration¦CCS
Downscaling[MESSAGEix-GLOBIOM 1.1-M-R12] | Fragmented World | USA | Carbon Sequestration¦CCS | Mt CO2/yr | Carbon Sequestration¦CCS | CCS potential |  | 2040 | 42.2288 | Carbon Sequestration¦CCS
Downscaling[MESSAGEix-GLOBIOM 1.1-M-R12] | Fragmented World | USA | Carbon Sequestration¦CCS | Mt CO2/yr | Carbon Sequestration¦CCS | CCS potential |  | 2045 | 108.2948 | Carbon Sequestration¦CCS
Downscaling[MESSAGEix-GLOBIOM 1.1-M-R12] | Fragmented World | USA | Carbon Sequestration¦CCS | Mt CO2/yr | Carbon Sequestration¦CCS | CCS potential |  | 2050 | 206.871 | Carbon Sequestration¦CCS
Downscaling[MESSAGEix-GLOBIOM 1.1-M-R12] | Fragmented World | USA | Final Energy¦Industry¦Electricity | EJ/yr | Final Energy¦Industry¦Electricity | demand_projection | elc_industry | 2020 | 2.0305 | Final Energy¦Industry¦Electricity
Downscaling[MESSAGEix-GLOBIOM 1.1-M-R12] | Fragmented World | USA | Final Energy¦Industry¦Electricity | EJ/yr | Final Energy¦Industry¦Electricity | demand_projection | elc_industry | 2025 | 2.1701 | Final Energy¦Industry¦Electricity
Downscaling[MESSAGEix-GLOBIOM 1.1-M-R12] | Fragmented World | USA | Final Energy¦Industry¦Electricity | EJ/yr | Final Energy¦Industry¦Electricity | demand_projection | elc_industry | 2030 | 2.2464 | Final Energy¦Industry¦Electricity
Downscaling[MESSAGEix-GLOBIOM 1.1-M-R12] | Fragmented World | USA | Final Energy¦Industry¦Electricity | EJ/yr | Final Energy¦Industry¦Electricity | demand_projection | elc_industry | 2035 | 2.2654 | Final Energy¦Industry¦Electricity
Downscaling[MESSAGEix-GLOBIOM 1.1-M-R12] | Fragmented World | USA | Final Energy¦Industry¦Electricity | EJ/yr | Final Energy¦Industry¦Electricity | demand_projection | elc_industry | 2040 | 2.3171 | Final Energy¦Industry¦Electricity
Downscaling[MESSAGEix-GLOBIOM 1.1-M-R12] | Fragmented World | USA | Final Energy¦Industry¦Electricity | EJ/yr | Final Energy¦Industry¦Electricity | demand_projection | elc_industry | 2045 | 2.5538 | Final Energy¦Industry¦Electricity
Downscaling[MESSAGEix-GLOBIOM 1.1-M-R12] | Fragmented World | USA | Final Energy¦Industry¦Electricity | EJ/yr | Final Energy¦Industry¦Electricity | demand_projection | elc_industry | 2050 | 2.7471 | Final Energy¦Industry¦Electricity
Downscaling[MESSAGEix-GLOBIOM 1.1-M-R12] | Fragmented World | USA | Final Energy¦Residential and Commercial¦Electricity | EJ/yr | Final Energy¦Residential and Commercial¦Electricity | demand_projection | elc_buildings | 2020 | 11.8039 | Final Energy¦Residential and Commercial¦Electricity
Downscaling[MESSAGEix-GLOBIOM 1.1-M-R12] | Fragmented World | USA | Final Energy¦Residential and Commercial¦Electricity | EJ/yr | Final Energy¦Residential and Commercial¦Electricity | demand_projection | elc_buildings | 2025 | 12.5365 | Final Energy¦Residential and Commercial¦Electricity
Downscaling[MESSAGEix-GLOBIOM 1.1-M-R12] | Fragmented World | USA | Final Energy¦Residential and Commercial¦Electricity | EJ/yr | Final Energy¦Residential and Commercial¦Electricity | demand_projection | elc_buildings | 2030 | 13.1234 | Final Energy¦Residential and Commercial¦Electricity
Downscaling[MESSAGEix-GLOBIOM 1.1-M-R12] | Fragmented World | USA | Final Energy¦Residential and Commercial¦Electricity | EJ/yr | Final Energy¦Residential and Commercial¦Electricity | demand_projection | elc_buildings | 2035 | 13.6639 | Final Energy¦Residential and Commercial¦Electricity
Downscaling[MESSAGEix-GLOBIOM 1.1-M-R12] | Fragmented World | USA | Final Energy¦Residential and Commercial¦Electricity | EJ/yr | Final Energy¦Residential and Commercial¦Electricity | demand_projection | elc_buildings | 2040 | 13.9746 | Final Energy¦Residential and Commercial¦Electricity
Downscaling[MESSAGEix-GLOBIOM 1.1-M-R12] | Fragmented World | USA | Final Energy¦Residential and Commercial¦Electricity | EJ/yr | Final Energy¦Residential and Commercial¦Electricity | demand_projection | elc_buildings | 2045 | 14.0735 | Final Energy¦Residential and Commercial¦Electricity
Downscaling[MESSAGEix-GLOBIOM 1.1-M-R12] | Fragmented World | USA | Final Energy¦Residential and Commercial¦Electricity | EJ/yr | Final Energy¦Residential and Commercial¦Electricity | demand_projection | elc_buildings | 2050 | 14.3618 | Final Energy¦Residential and Commercial¦Electricity
Downscaling[MESSAGEix-GLOBIOM 1.1-M-R12] | Fragmented World | USA | Final Energy¦Transportation¦Electricity | EJ/yr | Final Energy¦Transportation¦Electricity | demand_projection | elc_transport | 2020 | 0.0462 | Final Energy¦Transportation¦Electricity
Downscaling[MESSAGEix-GLOBIOM 1.1-M-R12] | Fragmented World | USA | Final Energy¦Transportation¦Electricity | EJ/yr | Final Energy¦Transportation¦Electricity | demand_projection | elc_transport | 2025 | 0.0408 | Final Energy¦Transportation¦Electricity
Downscaling[MESSAGEix-GLOBIOM 1.1-M-R12] | Fragmented World | USA | Final Energy¦Transportation¦Electricity | EJ/yr | Final Energy¦Transportation¦Electricity | demand_projection | elc_transport | 2030 | 0.039 | Final Energy¦Transportation¦Electricity
Downscaling[MESSAGEix-GLOBIOM 1.1-M-R12] | Fragmented World | USA | Final Energy¦Transportation¦Electricity | EJ/yr | Final Energy¦Transportation¦Electricity | demand_projection | elc_transport | 2035 | 0.315 | Final Energy¦Transportation¦Electricity
Downscaling[MESSAGEix-GLOBIOM 1.1-M-R12] | Fragmented World | USA | Final Energy¦Transportation¦Electricity | EJ/yr | Final Energy¦Transportation¦Electricity | demand_projection | elc_transport | 2040 | 0.8074 | Final Energy¦Transportation¦Electricity
Downscaling[MESSAGEix-GLOBIOM 1.1-M-R12] | Fragmented World | USA | Final Energy¦Transportation¦Electricity | EJ/yr | Final Energy¦Transportation¦Electricity | demand_projection | elc_transport | 2045 | 1.6549 | Final Energy¦Transportation¦Electricity
Downscaling[MESSAGEix-GLOBIOM 1.1-M-R12] | Fragmented World | USA | Final Energy¦Transportation¦Electricity | EJ/yr | Final Energy¦Transportation¦Electricity | demand_projection | elc_transport | 2050 | 3.1083 | Final Energy¦Transportation¦Electricity
Downscaling[MESSAGEix-GLOBIOM 1.1-M-R12] | Fragmented World | USA | Secondary Energy¦Hydrogen | EJ/yr | Secondary Energy¦Hydrogen | demand_projection | hydrogen_allsect | 2020 | 0.1334 | Secondary Energy¦Hydrogen
Downscaling[MESSAGEix-GLOBIOM 1.1-M-R12] | Fragmented World | USA | Secondary Energy¦Hydrogen | EJ/yr | Secondary Energy¦Hydrogen | demand_projection | hydrogen_allsect | 2025 | 0.1367 | Secondary Energy¦Hydrogen
Downscaling[MESSAGEix-GLOBIOM 1.1-M-R12] | Fragmented World | USA | Secondary Energy¦Hydrogen | EJ/yr | Secondary Energy¦Hydrogen | demand_projection | hydrogen_allsect | 2030 | 0.1353 | Secondary Energy¦Hydrogen
Downscaling[MESSAGEix-GLOBIOM 1.1-M-R12] | Fragmented World | USA | Secondary Energy¦Hydrogen | EJ/yr | Secondary Energy¦Hydrogen | demand_projection | hydrogen_allsect | 2035 | 0.1833 | Secondary Energy¦Hydrogen
Downscaling[MESSAGEix-GLOBIOM 1.1-M-R12] | Fragmented World | USA | Secondary Energy¦Hydrogen | EJ/yr | Secondary Energy¦Hydrogen | demand_projection | hydrogen_allsect | 2040 | 0.2152 | Secondary Energy¦Hydrogen
Downscaling[MESSAGEix-GLOBIOM 1.1-M-R12] | Fragmented World | USA | Secondary Energy¦Hydrogen | EJ/yr | Secondary Energy¦Hydrogen | demand_projection | hydrogen_allsect | 2045 | 0.2606 | Secondary Energy¦Hydrogen
Downscaling[MESSAGEix-GLOBIOM 1.1-M-R12] | Fragmented World | USA | Secondary Energy¦Hydrogen | EJ/yr | Secondary Energy¦Hydrogen | demand_projection | hydrogen_allsect | 2050 | 0.2187 | Secondary Energy¦Hydrogen
Downscaling[MESSAGEix-GLOBIOM 1.1-M-R12] | Fragmented World | USA | Emissions¦CO2¦Power (estimated) | Mt CO2 | Secondary Energy¦Electricity¦Coal | elec_co2 |  | 2020 | 448.6244 | Secondary Energy¦Electricity¦Coal | 94
Downscaling[MESSAGEix-GLOBIOM 1.1-M-R12] | Fragmented World | USA | Emissions¦CO2¦Power (estimated) | Mt CO2 | Secondary Energy¦Electricity¦Coal | elec_co2 |  | 2025 | 472.397 | Secondary Energy¦Electricity¦Coal | 94
Downscaling[MESSAGEix-GLOBIOM 1.1-M-R12] | Fragmented World | USA | Emissions¦CO2¦Power (estimated) | Mt CO2 | Secondary Energy¦Electricity¦Coal | elec_co2 |  | 2030 | 431.601 | Secondary Energy¦Electricity¦Coal | 94
Downscaling[MESSAGEix-GLOBIOM 1.1-M-R12] | Fragmented World | USA | Emissions¦CO2¦Power (estimated) | Mt CO2 | Secondary Energy¦Electricity¦Coal | elec_co2 |  | 2035 | 197.306 | Secondary Energy¦Electricity¦Coal | 94
Downscaling[MESSAGEix-GLOBIOM 1.1-M-R12] | Fragmented World | USA | Emissions¦CO2¦Power (estimated) | Mt CO2 | Secondary Energy¦Electricity¦Coal | elec_co2 |  | 2040 | 64.4746 | Secondary Energy¦Electricity¦Coal | 94
Downscaling[MESSAGEix-GLOBIOM 1.1-M-R12] | Fragmented World | USA | Emissions¦CO2¦Power (estimated) | Mt CO2 | Secondary Energy¦Electricity¦Coal | elec_co2 |  | 2045 | 5.734 | Secondary Energy¦Electricity¦Coal | 94
Downscaling[MESSAGEix-GLOBIOM 1.1-M-R12] | Fragmented World | USA | Emissions¦CO2¦Power (estimated) | Mt CO2 | Secondary Energy¦Electricity¦Coal | elec_co2 |  | 2050 | 0.5358 | Secondary Energy¦Electricity¦Coal | 94
Downscaling[MESSAGEix-GLOBIOM 1.1-M-R12] | Fragmented World | USA | Emissions¦CO2¦Power (estimated) | Mt CO2 | Secondary Energy¦Electricity¦Gas | elec_co2 |  | 2020 | 241.0595 | Secondary Energy¦Electricity¦Gas | 55
Downscaling[MESSAGEix-GLOBIOM 1.1-M-R12] | Fragmented World | USA | Emissions¦CO2¦Power (estimated) | Mt CO2 | Secondary Energy¦Electricity¦Gas | elec_co2 |  | 2025 | 281.5725 | Secondary Energy¦Electricity¦Gas | 55
Downscaling[MESSAGEix-GLOBIOM 1.1-M-R12] | Fragmented World | USA | Emissions¦CO2¦Power (estimated) | Mt CO2 | Secondary Energy¦Electricity¦Gas | elec_co2 |  | 2030 | 369.028 | Secondary Energy¦Electricity¦Gas | 55
Downscaling[MESSAGEix-GLOBIOM 1.1-M-R12] | Fragmented World | USA | Emissions¦CO2¦Power (estimated) | Mt CO2 | Secondary Energy¦Electricity¦Gas | elec_co2 |  | 2035 | 409.8765 | Secondary Energy¦Electricity¦Gas | 55
Downscaling[MESSAGEix-GLOBIOM 1.1-M-R12] | Fragmented World | USA | Emissions¦CO2¦Power (estimated) | Mt CO2 | Secondary Energy¦Electricity¦Gas | elec_co2 |  | 2040 | 481.7945 | Secondary Energy¦Electricity¦Gas | 55
Downscaling[MESSAGEix-GLOBIOM 1.1-M-R12] | Fragmented World | USA | Emissions¦CO2¦Power (estimated) | Mt CO2 | Secondary Energy¦Electricity¦Gas | elec_co2 |  | 2045 | 472.2465 | Secondary Energy¦Electricity¦Gas | 55
Downscaling[MESSAGEix-GLOBIOM 1.1-M-R12] | Fragmented World | USA | Emissions¦CO2¦Power (estimated) | Mt CO2 | Secondary Energy¦Electricity¦Gas | elec_co2 |  | 2050 | 396.594 | Secondary Energy¦Electricity¦Gas | 55
Downscaling[MESSAGEix-GLOBIOM 1.1-M-R12] | Fragmented World | USA | Emissions¦CO2¦Power (estimated) | Mt CO2 | Secondary Energy¦Electricity¦Oil | elec_co2 |  | 2020 | 47.145 | Secondary Energy¦Electricity¦Oil | 70
Downscaling[MESSAGEix-GLOBIOM 1.1-M-R12] | Fragmented World | USA | Emissions¦CO2¦Power (estimated) | Mt CO2 | Secondary Energy¦Electricity¦Oil | elec_co2 |  | 2025 | 46.893 | Secondary Energy¦Electricity¦Oil | 70
Downscaling[MESSAGEix-GLOBIOM 1.1-M-R12] | Fragmented World | USA | Emissions¦CO2¦Power (estimated) | Mt CO2 | Secondary Energy¦Electricity¦Oil | elec_co2 |  | 2030 | 34.055 | Secondary Energy¦Electricity¦Oil | 70
Downscaling[MESSAGEix-GLOBIOM 1.1-M-R12] | Fragmented World | USA | Emissions¦CO2¦Power (estimated) | Mt CO2 | Secondary Energy¦Electricity¦Oil | elec_co2 |  | 2035 | 15.029 | Secondary Energy¦Electricity¦Oil | 70
Downscaling[MESSAGEix-GLOBIOM 1.1-M-R12] | Fragmented World | USA | Emissions¦CO2¦Power (estimated) | Mt CO2 | Secondary Energy¦Electricity¦Oil | elec_co2 |  | 2040 | 0 | Secondary Energy¦Electricity¦Oil | 70
Downscaling[MESSAGEix-GLOBIOM 1.1-M-R12] | Fragmented World | USA | Emissions¦CO2¦Power (estimated) | Mt CO2 | Secondary Energy¦Electricity¦Oil | elec_co2 |  | 2045 | 0 | Secondary Energy¦Electricity¦Oil | 70
Downscaling[MESSAGEix-GLOBIOM 1.1-M-R12] | Fragmented World | USA | Emissions¦CO2¦Power (estimated) | Mt CO2 | Secondary Energy¦Electricity¦Oil | elec_co2 |  | 2050 | 0 | Secondary Energy¦Electricity¦Oil | 70
Downscaling[MESSAGEix-GLOBIOM 1.1-M-R12] | Fragmented World | USA | Price¦Primary Energy¦Biomass | US$2010/GJ | Price¦Primary Energy¦Biomass | fuel_supply | bioenergy | 2020 | 4.4685 | Price¦Primary Energy¦Biomass
Downscaling[MESSAGEix-GLOBIOM 1.1-M-R12] | Fragmented World | USA | Price¦Primary Energy¦Biomass | US$2010/GJ | Price¦Primary Energy¦Biomass | fuel_supply | bioenergy | 2025 | 1.9009 | Price¦Primary Energy¦Biomass
Downscaling[MESSAGEix-GLOBIOM 1.1-M-R12] | Fragmented World | USA | Price¦Primary Energy¦Biomass | US$2010/GJ | Price¦Primary Energy¦Biomass | fuel_supply | bioenergy | 2030 | 6.2433 | Price¦Primary Energy¦Biomass
Downscaling[MESSAGEix-GLOBIOM 1.1-M-R12] | Fragmented World | USA | Price¦Primary Energy¦Biomass | US$2010/GJ | Price¦Primary Energy¦Biomass | fuel_supply | bioenergy | 2035 | 4.3115 | Price¦Primary Energy¦Biomass
Downscaling[MESSAGEix-GLOBIOM 1.1-M-R12] | Fragmented World | USA | Price¦Primary Energy¦Biomass | US$2010/GJ | Price¦Primary Energy¦Biomass | fuel_supply | bioenergy | 2040 | 7.7467 | Price¦Primary Energy¦Biomass
Downscaling[MESSAGEix-GLOBIOM 1.1-M-R12] | Fragmented World | USA | Price¦Primary Energy¦Biomass | US$2010/GJ | Price¦Primary Energy¦Biomass | fuel_supply | bioenergy | 2045 | 7.6678 | Price¦Primary Energy¦Biomass
Downscaling[MESSAGEix-GLOBIOM 1.1-M-R12] | Fragmented World | USA | Price¦Primary Energy¦Biomass | US$2010/GJ | Price¦Primary Energy¦Biomass | fuel_supply | bioenergy | 2050 | 12.518 | Price¦Primary Energy¦Biomass
Downscaling[MESSAGEix-GLOBIOM 1.1-M-R12] | Fragmented World | USA | Price¦Primary Energy¦Coal | US$2010/GJ | Price¦Primary Energy¦Coal | fuel_supply | coal | 2020 | 2.4399 | Price¦Primary Energy¦Coal
Downscaling[MESSAGEix-GLOBIOM 1.1-M-R12] | Fragmented World | USA | Price¦Primary Energy¦Coal | US$2010/GJ | Price¦Primary Energy¦Coal | fuel_supply | coal | 2025 | 2.6446 | Price¦Primary Energy¦Coal
Downscaling[MESSAGEix-GLOBIOM 1.1-M-R12] | Fragmented World | USA | Price¦Primary Energy¦Coal | US$2010/GJ | Price¦Primary Energy¦Coal | fuel_supply | coal | 2030 | 2.5597 | Price¦Primary Energy¦Coal
Downscaling[MESSAGEix-GLOBIOM 1.1-M-R12] | Fragmented World | USA | Price¦Primary Energy¦Coal | US$2010/GJ | Price¦Primary Energy¦Coal | fuel_supply | coal | 2035 | 2.6768 | Price¦Primary Energy¦Coal
Downscaling[MESSAGEix-GLOBIOM 1.1-M-R12] | Fragmented World | USA | Price¦Primary Energy¦Coal | US$2010/GJ | Price¦Primary Energy¦Coal | fuel_supply | coal | 2040 | 2.0129 | Price¦Primary Energy¦Coal
Downscaling[MESSAGEix-GLOBIOM 1.1-M-R12] | Fragmented World | USA | Price¦Primary Energy¦Coal | US$2010/GJ | Price¦Primary Energy¦Coal | fuel_supply | coal | 2045 | 0.7438 | Price¦Primary Energy¦Coal
Downscaling[MESSAGEix-GLOBIOM 1.1-M-R12] | Fragmented World | USA | Price¦Primary Energy¦Coal | US$2010/GJ | Price¦Primary Energy¦Coal | fuel_supply | coal | 2050 | 1.1782 | Price¦Primary Energy¦Coal
Downscaling[MESSAGEix-GLOBIOM 1.1-M-R12] | Fragmented World | USA | Price¦Primary Energy¦Gas | US$2010/GJ | Price¦Primary Energy¦Gas | fuel_supply | gas | 2020 | 3.6045 | Price¦Primary Energy¦Gas
Downscaling[MESSAGEix-GLOBIOM 1.1-M-R12] | Fragmented World | USA | Price¦Primary Energy¦Gas | US$2010/GJ | Price¦Primary Energy¦Gas | fuel_supply | gas | 2025 | 3.7021 | Price¦Primary Energy¦Gas
Downscaling[MESSAGEix-GLOBIOM 1.1-M-R12] | Fragmented World | USA | Price¦Primary Energy¦Gas | US$2010/GJ | Price¦Primary Energy¦Gas | fuel_supply | gas | 2030 | 4.2959 | Price¦Primary Energy¦Gas
Downscaling[MESSAGEix-GLOBIOM 1.1-M-R12] | Fragmented World | USA | Price¦Primary Energy¦Gas | US$2010/GJ | Price¦Primary Energy¦Gas | fuel_supply | gas | 2035 | 4.7014 | Price¦Primary Energy¦Gas
Downscaling[MESSAGEix-GLOBIOM 1.1-M-R12] | Fragmented World | USA | Price¦Primary Energy¦Gas | US$2010/GJ | Price¦Primary Energy¦Gas | fuel_supply | gas | 2040 | 4.7167 | Price¦Primary Energy¦Gas
Downscaling[MESSAGEix-GLOBIOM 1.1-M-R12] | Fragmented World | USA | Price¦Primary Energy¦Gas | US$2010/GJ | Price¦Primary Energy¦Gas | fuel_supply | gas | 2045 | 5.2339 | Price¦Primary Energy¦Gas
Downscaling[MESSAGEix-GLOBIOM 1.1-M-R12] | Fragmented World | USA | Price¦Primary Energy¦Gas | US$2010/GJ | Price¦Primary Energy¦Gas | fuel_supply | gas | 2050 | 5.725 | Price¦Primary Energy¦Gas
Downscaling[MESSAGEix-GLOBIOM 1.1-M-R12] | Fragmented World | USA | Price¦Secondary Energy¦Liquids¦Oil | US$2010/GJ | Price¦Secondary Energy¦Liquids¦Oil | fuel_supply | oil | 2020 | 3.5492 | Price¦Secondary Energy¦Liquids¦Oil
Downscaling[MESSAGEix-GLOBIOM 1.1-M-R12] | Fragmented World | USA | Price¦Secondary Energy¦Liquids¦Oil | US$2010/GJ | Price¦Secondary Energy¦Liquids¦Oil | fuel_supply | oil | 2025 | 4.9106 | Price¦Secondary Energy¦Liquids¦Oil
Downscaling[MESSAGEix-GLOBIOM 1.1-M-R12] | Fragmented World | USA | Price¦Secondary Energy¦Liquids¦Oil | US$2010/GJ | Price¦Secondary Energy¦Liquids¦Oil | fuel_supply | oil | 2030 | 4.749 | Price¦Secondary Energy¦Liquids¦Oil
Downscaling[MESSAGEix-GLOBIOM 1.1-M-R12] | Fragmented World | USA | Price¦Secondary Energy¦Liquids¦Oil | US$2010/GJ | Price¦Secondary Energy¦Liquids¦Oil | fuel_supply | oil | 2035 | 5.9751 | Price¦Secondary Energy¦Liquids¦Oil
Downscaling[MESSAGEix-GLOBIOM 1.1-M-R12] | Fragmented World | USA | Price¦Secondary Energy¦Liquids¦Oil | US$2010/GJ | Price¦Secondary Energy¦Liquids¦Oil | fuel_supply | oil | 2040 | 5.306 | Price¦Secondary Energy¦Liquids¦Oil
Downscaling[MESSAGEix-GLOBIOM 1.1-M-R12] | Fragmented World | USA | Price¦Secondary Energy¦Liquids¦Oil | US$2010/GJ | Price¦Secondary Energy¦Liquids¦Oil | fuel_supply | oil | 2045 | 6.8552 | Price¦Secondary Energy¦Liquids¦Oil
Downscaling[MESSAGEix-GLOBIOM 1.1-M-R12] | Fragmented World | USA | Price¦Secondary Energy¦Liquids¦Oil | US$2010/GJ | Price¦Secondary Energy¦Liquids¦Oil | fuel_supply | oil | 2050 | 6.8876 | Price¦Secondary Energy¦Liquids¦Oil
Downscaling[MESSAGEix-GLOBIOM 1.1-M-R12] | Fragmented World | USA | Emissions¦CO2 | Mt CO2/yr | Emissions¦CO2 | scenarios - CO2 abatement | CO2 | 2020 | 3499.0915 | Emissions¦CO2
Downscaling[MESSAGEix-GLOBIOM 1.1-M-R12] | Fragmented World | USA | Emissions¦CO2 | Mt CO2/yr | Emissions¦CO2 | scenarios - CO2 abatement | CO2 | 2025 | 3792.1083 | Emissions¦CO2
Downscaling[MESSAGEix-GLOBIOM 1.1-M-R12] | Fragmented World | USA | Emissions¦CO2 | Mt CO2/yr | Emissions¦CO2 | scenarios - CO2 abatement | CO2 | 2030 | 3429.6617 | Emissions¦CO2
Downscaling[MESSAGEix-GLOBIOM 1.1-M-R12] | Fragmented World | USA | Emissions¦CO2 | Mt CO2/yr | Emissions¦CO2 | scenarios - CO2 abatement | CO2 | 2035 | 2838.4925 | Emissions¦CO2
Downscaling[MESSAGEix-GLOBIOM 1.1-M-R12] | Fragmented World | USA | Emissions¦CO2 | Mt CO2/yr | Emissions¦CO2 | scenarios - CO2 abatement | CO2 | 2040 | 2181.6373 | Emissions¦CO2
Downscaling[MESSAGEix-GLOBIOM 1.1-M-R12] | Fragmented World | USA | Emissions¦CO2 | Mt CO2/yr | Emissions¦CO2 | scenarios - CO2 abatement | CO2 | 2045 | 1575.3838 | Emissions¦CO2
Downscaling[MESSAGEix-GLOBIOM 1.1-M-R12] | Fragmented World | USA | Emissions¦CO2 | Mt CO2/yr | Emissions¦CO2 | scenarios - CO2 abatement | CO2 | 2050 | 1027.3495 | Emissions¦CO2
Downscaling[MESSAGEix-GLOBIOM 1.1-M-R12] | Fragmented World | USA | Emissions¦CO2¦Energy | Mt CO2/yr | Emissions¦CO2¦Energy | scenarios - CO2 abatement | CO2 | 2020 | 4765.1273 | Emissions¦CO2¦Energy
Downscaling[MESSAGEix-GLOBIOM 1.1-M-R12] | Fragmented World | USA | Emissions¦CO2¦Energy | Mt CO2/yr | Emissions¦CO2¦Energy | scenarios - CO2 abatement | CO2 | 2025 | 5150.5232 | Emissions¦CO2¦Energy
Downscaling[MESSAGEix-GLOBIOM 1.1-M-R12] | Fragmented World | USA | Emissions¦CO2¦Energy | Mt CO2/yr | Emissions¦CO2¦Energy | scenarios - CO2 abatement | CO2 | 2030 | 4937.4916 | Emissions¦CO2¦Energy
Downscaling[MESSAGEix-GLOBIOM 1.1-M-R12] | Fragmented World | USA | Emissions¦CO2¦Energy | Mt CO2/yr | Emissions¦CO2¦Energy | scenarios - CO2 abatement | CO2 | 2035 | 4415.7775 | Emissions¦CO2¦Energy
Downscaling[MESSAGEix-GLOBIOM 1.1-M-R12] | Fragmented World | USA | Emissions¦CO2¦Energy | Mt CO2/yr | Emissions¦CO2¦Energy | scenarios - CO2 abatement | CO2 | 2040 | 3833.6683 | Emissions¦CO2¦Energy
Downscaling[MESSAGEix-GLOBIOM 1.1-M-R12] | Fragmented World | USA | Emissions¦CO2¦Energy | Mt CO2/yr | Emissions¦CO2¦Energy | scenarios - CO2 abatement | CO2 | 2045 | 3272.2867 | Emissions¦CO2¦Energy
Downscaling[MESSAGEix-GLOBIOM 1.1-M-R12] | Fragmented World | USA | Emissions¦CO2¦Energy | Mt CO2/yr | Emissions¦CO2¦Energy | scenarios - CO2 abatement | CO2 | 2050 | 2767.275 | Emissions¦CO2¦Energy
Downscaling[MESSAGEix-GLOBIOM 1.1-M-R12] | Low demand | USA | Carbon Sequestration¦CCS | Mt CO2/yr | Carbon Sequestration¦CCS | CCS potential |  | 2020 | 0 | Carbon Sequestration¦CCS
Downscaling[MESSAGEix-GLOBIOM 1.1-M-R12] | Low demand | USA | Carbon Sequestration¦CCS | Mt CO2/yr | Carbon Sequestration¦CCS | CCS potential |  | 2025 | 0 | Carbon Sequestration¦CCS
Downscaling[MESSAGEix-GLOBIOM 1.1-M-R12] | Low demand | USA | Carbon Sequestration¦CCS | Mt CO2/yr | Carbon Sequestration¦CCS | CCS potential |  | 2030 | 135.0766 | Carbon Sequestration¦CCS
Downscaling[MESSAGEix-GLOBIOM 1.1-M-R12] | Low demand | USA | Carbon Sequestration¦CCS | Mt CO2/yr | Carbon Sequestration¦CCS | CCS potential |  | 2035 | 199.6585 | Carbon Sequestration¦CCS
Downscaling[MESSAGEix-GLOBIOM 1.1-M-R12] | Low demand | USA | Carbon Sequestration¦CCS | Mt CO2/yr | Carbon Sequestration¦CCS | CCS potential |  | 2040 | 245.0718 | Carbon Sequestration¦CCS
Downscaling[MESSAGEix-GLOBIOM 1.1-M-R12] | Low demand | USA | Carbon Sequestration¦CCS | Mt CO2/yr | Carbon Sequestration¦CCS | CCS potential |  | 2045 | 387.8176 | Carbon Sequestration¦CCS
Downscaling[MESSAGEix-GLOBIOM 1.1-M-R12] | Low demand | USA | Carbon Sequestration¦CCS | Mt CO2/yr | Carbon Sequestration¦CCS | CCS potential |  | 2050 | 554.1638 | Carbon Sequestration¦CCS
Downscaling[MESSAGEix-GLOBIOM 1.1-M-R12] | Low demand | USA | Final Energy¦Industry¦Electricity | EJ/yr | Final Energy¦Industry¦Electricity | demand_projection | elc_industry | 2020 | 2.0656 | Final Energy¦Industry¦Electricity
Downscaling[MESSAGEix-GLOBIOM 1.1-M-R12] | Low demand | USA | Final Energy¦Industry¦Electricity | EJ/yr | Final Energy¦Industry¦Electricity | demand_projection | elc_industry | 2025 | 2.1213 | Final Energy¦Industry¦Electricity
Downscaling[MESSAGEix-GLOBIOM 1.1-M-R12] | Low demand | USA | Final Energy¦Industry¦Electricity | EJ/yr | Final Energy¦Industry¦Electricity | demand_projection | elc_industry | 2030 | 2.0327 | Final Energy¦Industry¦Electricity
Downscaling[MESSAGEix-GLOBIOM 1.1-M-R12] | Low demand | USA | Final Energy¦Industry¦Electricity | EJ/yr | Final Energy¦Industry¦Electricity | demand_projection | elc_industry | 2035 | 1.9692 | Final Energy¦Industry¦Electricity
Downscaling[MESSAGEix-GLOBIOM 1.1-M-R12] | Low demand | USA | Final Energy¦Industry¦Electricity | EJ/yr | Final Energy¦Industry¦Electricity | demand_projection | elc_industry | 2040 | 1.8892 | Final Energy¦Industry¦Electricity
Downscaling[MESSAGEix-GLOBIOM 1.1-M-R12] | Low demand | USA | Final Energy¦Industry¦Electricity | EJ/yr | Final Energy¦Industry¦Electricity | demand_projection | elc_industry | 2045 | 1.7711 | Final Energy¦Industry¦Electricity
Downscaling[MESSAGEix-GLOBIOM 1.1-M-R12] | Low demand | USA | Final Energy¦Industry¦Electricity | EJ/yr | Final Energy¦Industry¦Electricity | demand_projection | elc_industry | 2050 | 1.6295 | Final Energy¦Industry¦Electricity
Downscaling[MESSAGEix-GLOBIOM 1.1-M-R12] | Low demand | USA | Final Energy¦Residential and Commercial¦Electricity | EJ/yr | Final Energy¦Residential and Commercial¦Electricity | demand_projection | elc_buildings | 2020 | 11.845 | Final Energy¦Residential and Commercial¦Electricity
Downscaling[MESSAGEix-GLOBIOM 1.1-M-R12] | Low demand | USA | Final Energy¦Residential and Commercial¦Electricity | EJ/yr | Final Energy¦Residential and Commercial¦Electricity | demand_projection | elc_buildings | 2025 | 13.0947 | Final Energy¦Residential and Commercial¦Electricity
Downscaling[MESSAGEix-GLOBIOM 1.1-M-R12] | Low demand | USA | Final Energy¦Residential and Commercial¦Electricity | EJ/yr | Final Energy¦Residential and Commercial¦Electricity | demand_projection | elc_buildings | 2030 | 11.6676 | Final Energy¦Residential and Commercial¦Electricity
Downscaling[MESSAGEix-GLOBIOM 1.1-M-R12] | Low demand | USA | Final Energy¦Residential and Commercial¦Electricity | EJ/yr | Final Energy¦Residential and Commercial¦Electricity | demand_projection | elc_buildings | 2035 | 11.54 | Final Energy¦Residential and Commercial¦Electricity
Downscaling[MESSAGEix-GLOBIOM 1.1-M-R12] | Low demand | USA | Final Energy¦Residential and Commercial¦Electricity | EJ/yr | Final Energy¦Residential and Commercial¦Electricity | demand_projection | elc_buildings | 2040 | 10.9303 | Final Energy¦Residential and Commercial¦Electricity
Downscaling[MESSAGEix-GLOBIOM 1.1-M-R12] | Low demand | USA | Final Energy¦Residential and Commercial¦Electricity | EJ/yr | Final Energy¦Residential and Commercial¦Electricity | demand_projection | elc_buildings | 2045 | 10.329 | Final Energy¦Residential and Commercial¦Electricity
Downscaling[MESSAGEix-GLOBIOM 1.1-M-R12] | Low demand | USA | Final Energy¦Residential and Commercial¦Electricity | EJ/yr | Final Energy¦Residential and Commercial¦Electricity | demand_projection | elc_buildings | 2050 | 9.4115 | Final Energy¦Residential and Commercial¦Electricity
Downscaling[MESSAGEix-GLOBIOM 1.1-M-R12] | Low demand | USA | Final Energy¦Transportation¦Electricity | EJ/yr | Final Energy¦Transportation¦Electricity | demand_projection | elc_transport | 2020 | 0.0496 | Final Energy¦Transportation¦Electricity
Downscaling[MESSAGEix-GLOBIOM 1.1-M-R12] | Low demand | USA | Final Energy¦Transportation¦Electricity | EJ/yr | Final Energy¦Transportation¦Electricity | demand_projection | elc_transport | 2025 | 0.0474 | Final Energy¦Transportation¦Electricity
Downscaling[MESSAGEix-GLOBIOM 1.1-M-R12] | Low demand | USA | Final Energy¦Transportation¦Electricity | EJ/yr | Final Energy¦Transportation¦Electricity | demand_projection | elc_transport | 2030 | 0.2873 | Final Energy¦Transportation¦Electricity
Downscaling[MESSAGEix-GLOBIOM 1.1-M-R12] | Low demand | USA | Final Energy¦Transportation¦Electricity | EJ/yr | Final Energy¦Transportation¦Electricity | demand_projection | elc_transport | 2035 | 0.7097 | Final Energy¦Transportation¦Electricity
Downscaling[MESSAGEix-GLOBIOM 1.1-M-R12] | Low demand | USA | Final Energy¦Transportation¦Electricity | EJ/yr | Final Energy¦Transportation¦Electricity | demand_projection | elc_transport | 2040 | 1.4334 | Final Energy¦Transportation¦Electricity
Downscaling[MESSAGEix-GLOBIOM 1.1-M-R12] | Low demand | USA | Final Energy¦Transportation¦Electricity | EJ/yr | Final Energy¦Transportation¦Electricity | demand_projection | elc_transport | 2045 | 2.6807 | Final Energy¦Transportation¦Electricity
Downscaling[MESSAGEix-GLOBIOM 1.1-M-R12] | Low demand | USA | Final Energy¦Transportation¦Electricity | EJ/yr | Final Energy¦Transportation¦Electricity | demand_projection | elc_transport | 2050 | 4.8047 | Final Energy¦Transportation¦Electricity
Downscaling[MESSAGEix-GLOBIOM 1.1-M-R12] | Low demand | USA | Secondary Energy¦Hydrogen | EJ/yr | Secondary Energy¦Hydrogen | demand_projection | hydrogen_allsect | 2020 | 0.1312 | Secondary Energy¦Hydrogen
Downscaling[MESSAGEix-GLOBIOM 1.1-M-R12] | Low demand | USA | Secondary Energy¦Hydrogen | EJ/yr | Secondary Energy¦Hydrogen | demand_projection | hydrogen_allsect | 2025 | 0.1258 | Secondary Energy¦Hydrogen
Downscaling[MESSAGEix-GLOBIOM 1.1-M-R12] | Low demand | USA | Secondary Energy¦Hydrogen | EJ/yr | Secondary Energy¦Hydrogen | demand_projection | hydrogen_allsect | 2030 | 0.429 | Secondary Energy¦Hydrogen
Downscaling[MESSAGEix-GLOBIOM 1.1-M-R12] | Low demand | USA | Secondary Energy¦Hydrogen | EJ/yr | Secondary Energy¦Hydrogen | demand_projection | hydrogen_allsect | 2035 | 0.8796 | Secondary Energy¦Hydrogen
Downscaling[MESSAGEix-GLOBIOM 1.1-M-R12] | Low demand | USA | Secondary Energy¦Hydrogen | EJ/yr | Secondary Energy¦Hydrogen | demand_projection | hydrogen_allsect | 2040 | 1.2337 | Secondary Energy¦Hydrogen
Downscaling[MESSAGEix-GLOBIOM 1.1-M-R12] | Low demand | USA | Secondary Energy¦Hydrogen | EJ/yr | Secondary Energy¦Hydrogen | demand_projection | hydrogen_allsect | 2045 | 1.76 | Secondary Energy¦Hydrogen
Downscaling[MESSAGEix-GLOBIOM 1.1-M-R12] | Low demand | USA | Secondary Energy¦Hydrogen | EJ/yr | Secondary Energy¦Hydrogen | demand_projection | hydrogen_allsect | 2050 | 2.2824 | Secondary Energy¦Hydrogen
Downscaling[MESSAGEix-GLOBIOM 1.1-M-R12] | Low demand | USA | Emissions¦CO2¦Power (estimated) | Mt CO2 | Secondary Energy¦Electricity¦Coal | elec_co2 |  | 2020 | 448.6056 | Secondary Energy¦Electricity¦Coal | 94
Downscaling[MESSAGEix-GLOBIOM 1.1-M-R12] | Low demand | USA | Emissions¦CO2¦Power (estimated) | Mt CO2 | Secondary Energy¦Electricity¦Coal | elec_co2 |  | 2025 | 230.7324 | Secondary Energy¦Electricity¦Coal | 94
Downscaling[MESSAGEix-GLOBIOM 1.1-M-R12] | Low demand | USA | Emissions¦CO2¦Power (estimated) | Mt CO2 | Secondary Energy¦Electricity¦Coal | elec_co2 |  | 2030 | 60.912 | Secondary Energy¦Electricity¦Coal | 94
Downscaling[MESSAGEix-GLOBIOM 1.1-M-R12] | Low demand | USA | Emissions¦CO2¦Power (estimated) | Mt CO2 | Secondary Energy¦Electricity¦Coal | elec_co2 |  | 2035 | 21.4978 | Secondary Energy¦Electricity¦Coal | 94
Downscaling[MESSAGEix-GLOBIOM 1.1-M-R12] | Low demand | USA | Emissions¦CO2¦Power (estimated) | Mt CO2 | Secondary Energy¦Electricity¦Coal | elec_co2 |  | 2040 | 7.2286 | Secondary Energy¦Electricity¦Coal | 94
Downscaling[MESSAGEix-GLOBIOM 1.1-M-R12] | Low demand | USA | Emissions¦CO2¦Power (estimated) | Mt CO2 | Secondary Energy¦Electricity¦Coal | elec_co2 |  | 2045 | 3.1678 | Secondary Energy¦Electricity¦Coal | 94
Downscaling[MESSAGEix-GLOBIOM 1.1-M-R12] | Low demand | USA | Emissions¦CO2¦Power (estimated) | Mt CO2 | Secondary Energy¦Electricity¦Coal | elec_co2 |  | 2050 | 3.6472 | Secondary Energy¦Electricity¦Coal | 94
Downscaling[MESSAGEix-GLOBIOM 1.1-M-R12] | Low demand | USA | Emissions¦CO2¦Power (estimated) | Mt CO2 | Secondary Energy¦Electricity¦Gas | elec_co2 |  | 2020 | 241.087 | Secondary Energy¦Electricity¦Gas | 55
Downscaling[MESSAGEix-GLOBIOM 1.1-M-R12] | Low demand | USA | Emissions¦CO2¦Power (estimated) | Mt CO2 | Secondary Energy¦Electricity¦Gas | elec_co2 |  | 2025 | 340.6755 | Secondary Energy¦Electricity¦Gas | 55
Downscaling[MESSAGEix-GLOBIOM 1.1-M-R12] | Low demand | USA | Emissions¦CO2¦Power (estimated) | Mt CO2 | Secondary Energy¦Electricity¦Gas | elec_co2 |  | 2030 | 263.846 | Secondary Energy¦Electricity¦Gas | 55
Downscaling[MESSAGEix-GLOBIOM 1.1-M-R12] | Low demand | USA | Emissions¦CO2¦Power (estimated) | Mt CO2 | Secondary Energy¦Electricity¦Gas | elec_co2 |  | 2035 | 152.009 | Secondary Energy¦Electricity¦Gas | 55
Downscaling[MESSAGEix-GLOBIOM 1.1-M-R12] | Low demand | USA | Emissions¦CO2¦Power (estimated) | Mt CO2 | Secondary Energy¦Electricity¦Gas | elec_co2 |  | 2040 | 62.4525 | Secondary Energy¦Electricity¦Gas | 55
Downscaling[MESSAGEix-GLOBIOM 1.1-M-R12] | Low demand | USA | Emissions¦CO2¦Power (estimated) | Mt CO2 | Secondary Energy¦Electricity¦Gas | elec_co2 |  | 2045 | 89.3695 | Secondary Energy¦Electricity¦Gas | 55
Downscaling[MESSAGEix-GLOBIOM 1.1-M-R12] | Low demand | USA | Emissions¦CO2¦Power (estimated) | Mt CO2 | Secondary Energy¦Electricity¦Gas | elec_co2 |  | 2050 | 131.2135 | Secondary Energy¦Electricity¦Gas | 55
Downscaling[MESSAGEix-GLOBIOM 1.1-M-R12] | Low demand | USA | Emissions¦CO2¦Power (estimated) | Mt CO2 | Secondary Energy¦Electricity¦Oil | elec_co2 |  | 2020 | 47.187 | Secondary Energy¦Electricity¦Oil | 70
Downscaling[MESSAGEix-GLOBIOM 1.1-M-R12] | Low demand | USA | Emissions¦CO2¦Power (estimated) | Mt CO2 | Secondary Energy¦Electricity¦Oil | elec_co2 |  | 2025 | 41.846 | Secondary Energy¦Electricity¦Oil | 70
Downscaling[MESSAGEix-GLOBIOM 1.1-M-R12] | Low demand | USA | Emissions¦CO2¦Power (estimated) | Mt CO2 | Secondary Energy¦Electricity¦Oil | elec_co2 |  | 2030 | 11.417 | Secondary Energy¦Electricity¦Oil | 70
Downscaling[MESSAGEix-GLOBIOM 1.1-M-R12] | Low demand | USA | Emissions¦CO2¦Power (estimated) | Mt CO2 | Secondary Energy¦Electricity¦Oil | elec_co2 |  | 2035 | 0 | Secondary Energy¦Electricity¦Oil | 70
Downscaling[MESSAGEix-GLOBIOM 1.1-M-R12] | Low demand | USA | Emissions¦CO2¦Power (estimated) | Mt CO2 | Secondary Energy¦Electricity¦Oil | elec_co2 |  | 2040 | 0 | Secondary Energy¦Electricity¦Oil | 70
Downscaling[MESSAGEix-GLOBIOM 1.1-M-R12] | Low demand | USA | Emissions¦CO2¦Power (estimated) | Mt CO2 | Secondary Energy¦Electricity¦Oil | elec_co2 |  | 2045 | 0 | Secondary Energy¦Electricity¦Oil | 70
Downscaling[MESSAGEix-GLOBIOM 1.1-M-R12] | Low demand | USA | Emissions¦CO2¦Power (estimated) | Mt CO2 | Secondary Energy¦Electricity¦Oil | elec_co2 |  | 2050 | 0 | Secondary Energy¦Electricity¦Oil | 70
Downscaling[MESSAGEix-GLOBIOM 1.1-M-R12] | Low demand | USA | Price¦Primary Energy¦Biomass | US$2010/GJ | Price¦Primary Energy¦Biomass | fuel_supply | bioenergy | 2020 | 4.4685 | Price¦Primary Energy¦Biomass
Downscaling[MESSAGEix-GLOBIOM 1.1-M-R12] | Low demand | USA | Price¦Primary Energy¦Biomass | US$2010/GJ | Price¦Primary Energy¦Biomass | fuel_supply | bioenergy | 2025 | 3.3054 | Price¦Primary Energy¦Biomass
Downscaling[MESSAGEix-GLOBIOM 1.1-M-R12] | Low demand | USA | Price¦Primary Energy¦Biomass | US$2010/GJ | Price¦Primary Energy¦Biomass | fuel_supply | bioenergy | 2030 | 13.4735 | Price¦Primary Energy¦Biomass
Downscaling[MESSAGEix-GLOBIOM 1.1-M-R12] | Low demand | USA | Price¦Primary Energy¦Biomass | US$2010/GJ | Price¦Primary Energy¦Biomass | fuel_supply | bioenergy | 2035 | 7.9318 | Price¦Primary Energy¦Biomass
Downscaling[MESSAGEix-GLOBIOM 1.1-M-R12] | Low demand | USA | Price¦Primary Energy¦Biomass | US$2010/GJ | Price¦Primary Energy¦Biomass | fuel_supply | bioenergy | 2040 | 13.9848 | Price¦Primary Energy¦Biomass
Downscaling[MESSAGEix-GLOBIOM 1.1-M-R12] | Low demand | USA | Price¦Primary Energy¦Biomass | US$2010/GJ | Price¦Primary Energy¦Biomass | fuel_supply | bioenergy | 2045 | 19.5531 | Price¦Primary Energy¦Biomass
Downscaling[MESSAGEix-GLOBIOM 1.1-M-R12] | Low demand | USA | Price¦Primary Energy¦Biomass | US$2010/GJ | Price¦Primary Energy¦Biomass | fuel_supply | bioenergy | 2050 | 20.0123 | Price¦Primary Energy¦Biomass
Downscaling[MESSAGEix-GLOBIOM 1.1-M-R12] | Low demand | USA | Price¦Primary Energy¦Coal | US$2010/GJ | Price¦Primary Energy¦Coal | fuel_supply | coal | 2020 | 2.4399 | Price¦Primary Energy¦Coal
Downscaling[MESSAGEix-GLOBIOM 1.1-M-R12] | Low demand | USA | Price¦Primary Energy¦Coal | US$2010/GJ | Price¦Primary Energy¦Coal | fuel_supply | coal | 2025 | 2.2303 | Price¦Primary Energy¦Coal
Downscaling[MESSAGEix-GLOBIOM 1.1-M-R12] | Low demand | USA | Price¦Primary Energy¦Coal | US$2010/GJ | Price¦Primary Energy¦Coal | fuel_supply | coal | 2030 | -10.6768 | Price¦Primary Energy¦Coal
Downscaling[MESSAGEix-GLOBIOM 1.1-M-R12] | Low demand | USA | Price¦Primary Energy¦Coal | US$2010/GJ | Price¦Primary Energy¦Coal | fuel_supply | coal | 2035 | -5.354 | Price¦Primary Energy¦Coal
Downscaling[MESSAGEix-GLOBIOM 1.1-M-R12] | Low demand | USA | Price¦Primary Energy¦Coal | US$2010/GJ | Price¦Primary Energy¦Coal | fuel_supply | coal | 2040 | 3.6064 | Price¦Primary Energy¦Coal
Downscaling[MESSAGEix-GLOBIOM 1.1-M-R12] | Low demand | USA | Price¦Primary Energy¦Coal | US$2010/GJ | Price¦Primary Energy¦Coal | fuel_supply | coal | 2045 | 4.5979 | Price¦Primary Energy¦Coal
Downscaling[MESSAGEix-GLOBIOM 1.1-M-R12] | Low demand | USA | Price¦Primary Energy¦Coal | US$2010/GJ | Price¦Primary Energy¦Coal | fuel_supply | coal | 2050 | 5.8564 | Price¦Primary Energy¦Coal
Downscaling[MESSAGEix-GLOBIOM 1.1-M-R12] | Low demand | USA | Price¦Primary Energy¦Gas | US$2010/GJ | Price¦Primary Energy¦Gas | fuel_supply | gas | 2020 | 3.6045 | Price¦Primary Energy¦Gas
Downscaling[MESSAGEix-GLOBIOM 1.1-M-R12] | Low demand | USA | Price¦Primary Energy¦Gas | US$2010/GJ | Price¦Primary Energy¦Gas | fuel_supply | gas | 2025 | 4.1003 | Price¦Primary Energy¦Gas
Downscaling[MESSAGEix-GLOBIOM 1.1-M-R12] | Low demand | USA | Price¦Primary Energy¦Gas | US$2010/GJ | Price¦Primary Energy¦Gas | fuel_supply | gas | 2030 | 1.7803 | Price¦Primary Energy¦Gas
Downscaling[MESSAGEix-GLOBIOM 1.1-M-R12] | Low demand | USA | Price¦Primary Energy¦Gas | US$2010/GJ | Price¦Primary Energy¦Gas | fuel_supply | gas | 2035 | -0.0919 | Price¦Primary Energy¦Gas
Downscaling[MESSAGEix-GLOBIOM 1.1-M-R12] | Low demand | USA | Price¦Primary Energy¦Gas | US$2010/GJ | Price¦Primary Energy¦Gas | fuel_supply | gas | 2040 | 3.5256 | Price¦Primary Energy¦Gas
Downscaling[MESSAGEix-GLOBIOM 1.1-M-R12] | Low demand | USA | Price¦Primary Energy¦Gas | US$2010/GJ | Price¦Primary Energy¦Gas | fuel_supply | gas | 2045 | 7.0002 | Price¦Primary Energy¦Gas
Downscaling[MESSAGEix-GLOBIOM 1.1-M-R12] | Low demand | USA | Price¦Primary Energy¦Gas | US$2010/GJ | Price¦Primary Energy¦Gas | fuel_supply | gas | 2050 | 6.1596 | Price¦Primary Energy¦Gas
Downscaling[MESSAGEix-GLOBIOM 1.1-M-R12] | Low demand | USA | Price¦Secondary Energy¦Liquids¦Oil | US$2010/GJ | Price¦Secondary Energy¦Liquids¦Oil | fuel_supply | oil | 2020 | 3.5492 | Price¦Secondary Energy¦Liquids¦Oil
Downscaling[MESSAGEix-GLOBIOM 1.1-M-R12] | Low demand | USA | Price¦Secondary Energy¦Liquids¦Oil | US$2010/GJ | Price¦Secondary Energy¦Liquids¦Oil | fuel_supply | oil | 2025 | 4.769 | Price¦Secondary Energy¦Liquids¦Oil
Downscaling[MESSAGEix-GLOBIOM 1.1-M-R12] | Low demand | USA | Price¦Secondary Energy¦Liquids¦Oil | US$2010/GJ | Price¦Secondary Energy¦Liquids¦Oil | fuel_supply | oil | 2030 | 3.5215 | Price¦Secondary Energy¦Liquids¦Oil
Downscaling[MESSAGEix-GLOBIOM 1.1-M-R12] | Low demand | USA | Price¦Secondary Energy¦Liquids¦Oil | US$2010/GJ | Price¦Secondary Energy¦Liquids¦Oil | fuel_supply | oil | 2035 | 5.4532 | Price¦Secondary Energy¦Liquids¦Oil
Downscaling[MESSAGEix-GLOBIOM 1.1-M-R12] | Low demand | USA | Price¦Secondary Energy¦Liquids¦Oil | US$2010/GJ | Price¦Secondary Energy¦Liquids¦Oil | fuel_supply | oil | 2040 | 4.8071 | Price¦Secondary Energy¦Liquids¦Oil
Downscaling[MESSAGEix-GLOBIOM 1.1-M-R12] | Low demand | USA | Price¦Secondary Energy¦Liquids¦Oil | US$2010/GJ | Price¦Secondary Energy¦Liquids¦Oil | fuel_supply | oil | 2045 | 10.2678 | Price¦Secondary Energy¦Liquids¦Oil
Downscaling[MESSAGEix-GLOBIOM 1.1-M-R12] | Low demand | USA | Price¦Secondary Energy¦Liquids¦Oil | US$2010/GJ | Price¦Secondary Energy¦Liquids¦Oil | fuel_supply | oil | 2050 | 3.3337 | Price¦Secondary Energy¦Liquids¦Oil
Downscaling[MESSAGEix-GLOBIOM 1.1-M-R12] | Low demand | USA | Emissions¦CO2 | Mt CO2/yr | Emissions¦CO2 | scenarios - CO2 abatement | CO2 | 2020 | 3460.0346 | Emissions¦CO2
Downscaling[MESSAGEix-GLOBIOM 1.1-M-R12] | Low demand | USA | Emissions¦CO2 | Mt CO2/yr | Emissions¦CO2 | scenarios - CO2 abatement | CO2 | 2025 | 2954.0471 | Emissions¦CO2
Downscaling[MESSAGEix-GLOBIOM 1.1-M-R12] | Low demand | USA | Emissions¦CO2 | Mt CO2/yr | Emissions¦CO2 | scenarios - CO2 abatement | CO2 | 2030 | 1089.3561 | Emissions¦CO2
Downscaling[MESSAGEix-GLOBIOM 1.1-M-R12] | Low demand | USA | Emissions¦CO2 | Mt CO2/yr | Emissions¦CO2 | scenarios - CO2 abatement | CO2 | 2035 | 458.0174 | Emissions¦CO2
Downscaling[MESSAGEix-GLOBIOM 1.1-M-R12] | Low demand | USA | Emissions¦CO2 | Mt CO2/yr | Emissions¦CO2 | scenarios - CO2 abatement | CO2 | 2040 | -50.0113 | Emissions¦CO2
Downscaling[MESSAGEix-GLOBIOM 1.1-M-R12] | Low demand | USA | Emissions¦CO2 | Mt CO2/yr | Emissions¦CO2 | scenarios - CO2 abatement | CO2 | 2045 | -345.889 | Emissions¦CO2
Downscaling[MESSAGEix-GLOBIOM 1.1-M-R12] | Low demand | USA | Emissions¦CO2 | Mt CO2/yr | Emissions¦CO2 | scenarios - CO2 abatement | CO2 | 2050 | -690.6607 | Emissions¦CO2
Downscaling[MESSAGEix-GLOBIOM 1.1-M-R12] | Low demand | USA | Emissions¦CO2¦Energy | Mt CO2/yr | Emissions¦CO2¦Energy | scenarios - CO2 abatement | CO2 | 2020 | 4726.8642 | Emissions¦CO2¦Energy
Downscaling[MESSAGEix-GLOBIOM 1.1-M-R12] | Low demand | USA | Emissions¦CO2¦Energy | Mt CO2/yr | Emissions¦CO2¦Energy | scenarios - CO2 abatement | CO2 | 2025 | 4290.0275 | Emissions¦CO2¦Energy
Downscaling[MESSAGEix-GLOBIOM 1.1-M-R12] | Low demand | USA | Emissions¦CO2¦Energy | Mt CO2/yr | Emissions¦CO2¦Energy | scenarios - CO2 abatement | CO2 | 2030 | 2609.8846 | Emissions¦CO2¦Energy
Downscaling[MESSAGEix-GLOBIOM 1.1-M-R12] | Low demand | USA | Emissions¦CO2¦Energy | Mt CO2/yr | Emissions¦CO2¦Energy | scenarios - CO2 abatement | CO2 | 2035 | 1948.6715 | Emissions¦CO2¦Energy
Downscaling[MESSAGEix-GLOBIOM 1.1-M-R12] | Low demand | USA | Emissions¦CO2¦Energy | Mt CO2/yr | Emissions¦CO2¦Energy | scenarios - CO2 abatement | CO2 | 2040 | 1413.0741 | Emissions¦CO2¦Energy
Downscaling[MESSAGEix-GLOBIOM 1.1-M-R12] | Low demand | USA | Emissions¦CO2¦Energy | Mt CO2/yr | Emissions¦CO2¦Energy | scenarios - CO2 abatement | CO2 | 2045 | 1103.4302 | Emissions¦CO2¦Energy
Downscaling[MESSAGEix-GLOBIOM 1.1-M-R12] | Low demand | USA | Emissions¦CO2¦Energy | Mt CO2/yr | Emissions¦CO2¦Energy | scenarios - CO2 abatement | CO2 | 2050 | 745.1917 | Emissions¦CO2¦Energy
Downscaling[MESSAGEix-GLOBIOM 1.1-M-R12] | Nationally Determined Contributions (NDCs) | USA | Carbon Sequestration¦CCS | Mt CO2/yr | Carbon Sequestration¦CCS | CCS potential |  | 2020 | 0 | Carbon Sequestration¦CCS
Downscaling[MESSAGEix-GLOBIOM 1.1-M-R12] | Nationally Determined Contributions (NDCs) | USA | Carbon Sequestration¦CCS | Mt CO2/yr | Carbon Sequestration¦CCS | CCS potential |  | 2025 | 0 | Carbon Sequestration¦CCS
Downscaling[MESSAGEix-GLOBIOM 1.1-M-R12] | Nationally Determined Contributions (NDCs) | USA | Carbon Sequestration¦CCS | Mt CO2/yr | Carbon Sequestration¦CCS | CCS potential |  | 2030 | 0 | Carbon Sequestration¦CCS
Downscaling[MESSAGEix-GLOBIOM 1.1-M-R12] | Nationally Determined Contributions (NDCs) | USA | Carbon Sequestration¦CCS | Mt CO2/yr | Carbon Sequestration¦CCS | CCS potential |  | 2035 | 12.6672 | Carbon Sequestration¦CCS
Downscaling[MESSAGEix-GLOBIOM 1.1-M-R12] | Nationally Determined Contributions (NDCs) | USA | Carbon Sequestration¦CCS | Mt CO2/yr | Carbon Sequestration¦CCS | CCS potential |  | 2040 | 31.7062 | Carbon Sequestration¦CCS
Downscaling[MESSAGEix-GLOBIOM 1.1-M-R12] | Nationally Determined Contributions (NDCs) | USA | Carbon Sequestration¦CCS | Mt CO2/yr | Carbon Sequestration¦CCS | CCS potential |  | 2045 | 71.1978 | Carbon Sequestration¦CCS
Downscaling[MESSAGEix-GLOBIOM 1.1-M-R12] | Nationally Determined Contributions (NDCs) | USA | Carbon Sequestration¦CCS | Mt CO2/yr | Carbon Sequestration¦CCS | CCS potential |  | 2050 | 106.4661 | Carbon Sequestration¦CCS
Downscaling[MESSAGEix-GLOBIOM 1.1-M-R12] | Nationally Determined Contributions (NDCs) | USA | Final Energy¦Industry¦Electricity | EJ/yr | Final Energy¦Industry¦Electricity | demand_projection | elc_industry | 2020 | 2.0397 | Final Energy¦Industry¦Electricity
Downscaling[MESSAGEix-GLOBIOM 1.1-M-R12] | Nationally Determined Contributions (NDCs) | USA | Final Energy¦Industry¦Electricity | EJ/yr | Final Energy¦Industry¦Electricity | demand_projection | elc_industry | 2025 | 2.0741 | Final Energy¦Industry¦Electricity
Downscaling[MESSAGEix-GLOBIOM 1.1-M-R12] | Nationally Determined Contributions (NDCs) | USA | Final Energy¦Industry¦Electricity | EJ/yr | Final Energy¦Industry¦Electricity | demand_projection | elc_industry | 2030 | 2.1427 | Final Energy¦Industry¦Electricity
Downscaling[MESSAGEix-GLOBIOM 1.1-M-R12] | Nationally Determined Contributions (NDCs) | USA | Final Energy¦Industry¦Electricity | EJ/yr | Final Energy¦Industry¦Electricity | demand_projection | elc_industry | 2035 | 2.261 | Final Energy¦Industry¦Electricity
Downscaling[MESSAGEix-GLOBIOM 1.1-M-R12] | Nationally Determined Contributions (NDCs) | USA | Final Energy¦Industry¦Electricity | EJ/yr | Final Energy¦Industry¦Electricity | demand_projection | elc_industry | 2040 | 2.3451 | Final Energy¦Industry¦Electricity
Downscaling[MESSAGEix-GLOBIOM 1.1-M-R12] | Nationally Determined Contributions (NDCs) | USA | Final Energy¦Industry¦Electricity | EJ/yr | Final Energy¦Industry¦Electricity | demand_projection | elc_industry | 2045 | 2.4175 | Final Energy¦Industry¦Electricity
Downscaling[MESSAGEix-GLOBIOM 1.1-M-R12] | Nationally Determined Contributions (NDCs) | USA | Final Energy¦Industry¦Electricity | EJ/yr | Final Energy¦Industry¦Electricity | demand_projection | elc_industry | 2050 | 2.4678 | Final Energy¦Industry¦Electricity
Downscaling[MESSAGEix-GLOBIOM 1.1-M-R12] | Nationally Determined Contributions (NDCs) | USA | Final Energy¦Residential and Commercial¦Electricity | EJ/yr | Final Energy¦Residential and Commercial¦Electricity | demand_projection | elc_buildings | 2020 | 11.7982 | Final Energy¦Residential and Commercial¦Electricity
Downscaling[MESSAGEix-GLOBIOM 1.1-M-R12] | Nationally Determined Contributions (NDCs) | USA | Final Energy¦Residential and Commercial¦Electricity | EJ/yr | Final Energy¦Residential and Commercial¦Electricity | demand_projection | elc_buildings | 2025 | 13.0306 | Final Energy¦Residential and Commercial¦Electricity
Downscaling[MESSAGEix-GLOBIOM 1.1-M-R12] | Nationally Determined Contributions (NDCs) | USA | Final Energy¦Residential and Commercial¦Electricity | EJ/yr | Final Energy¦Residential and Commercial¦Electricity | demand_projection | elc_buildings | 2030 | 13.1529 | Final Energy¦Residential and Commercial¦Electricity
Downscaling[MESSAGEix-GLOBIOM 1.1-M-R12] | Nationally Determined Contributions (NDCs) | USA | Final Energy¦Residential and Commercial¦Electricity | EJ/yr | Final Energy¦Residential and Commercial¦Electricity | demand_projection | elc_buildings | 2035 | 14.1057 | Final Energy¦Residential and Commercial¦Electricity
Downscaling[MESSAGEix-GLOBIOM 1.1-M-R12] | Nationally Determined Contributions (NDCs) | USA | Final Energy¦Residential and Commercial¦Electricity | EJ/yr | Final Energy¦Residential and Commercial¦Electricity | demand_projection | elc_buildings | 2040 | 14.003 | Final Energy¦Residential and Commercial¦Electricity
Downscaling[MESSAGEix-GLOBIOM 1.1-M-R12] | Nationally Determined Contributions (NDCs) | USA | Final Energy¦Residential and Commercial¦Electricity | EJ/yr | Final Energy¦Residential and Commercial¦Electricity | demand_projection | elc_buildings | 2045 | 14.217 | Final Energy¦Residential and Commercial¦Electricity
Downscaling[MESSAGEix-GLOBIOM 1.1-M-R12] | Nationally Determined Contributions (NDCs) | USA | Final Energy¦Residential and Commercial¦Electricity | EJ/yr | Final Energy¦Residential and Commercial¦Electricity | demand_projection | elc_buildings | 2050 | 14.3277 | Final Energy¦Residential and Commercial¦Electricity
Downscaling[MESSAGEix-GLOBIOM 1.1-M-R12] | Nationally Determined Contributions (NDCs) | USA | Final Energy¦Transportation¦Electricity | EJ/yr | Final Energy¦Transportation¦Electricity | demand_projection | elc_transport | 2020 | 0.0467 | Final Energy¦Transportation¦Electricity
Downscaling[MESSAGEix-GLOBIOM 1.1-M-R12] | Nationally Determined Contributions (NDCs) | USA | Final Energy¦Transportation¦Electricity | EJ/yr | Final Energy¦Transportation¦Electricity | demand_projection | elc_transport | 2025 | 0.0424 | Final Energy¦Transportation¦Electricity
Downscaling[MESSAGEix-GLOBIOM 1.1-M-R12] | Nationally Determined Contributions (NDCs) | USA | Final Energy¦Transportation¦Electricity | EJ/yr | Final Energy¦Transportation¦Electricity | demand_projection | elc_transport | 2030 | 0.2976 | Final Energy¦Transportation¦Electricity
Downscaling[MESSAGEix-GLOBIOM 1.1-M-R12] | Nationally Determined Contributions (NDCs) | USA | Final Energy¦Transportation¦Electricity | EJ/yr | Final Energy¦Transportation¦Electricity | demand_projection | elc_transport | 2035 | 0.7652 | Final Energy¦Transportation¦Electricity
Downscaling[MESSAGEix-GLOBIOM 1.1-M-R12] | Nationally Determined Contributions (NDCs) | USA | Final Energy¦Transportation¦Electricity | EJ/yr | Final Energy¦Transportation¦Electricity | demand_projection | elc_transport | 2040 | 1.5788 | Final Energy¦Transportation¦Electricity
Downscaling[MESSAGEix-GLOBIOM 1.1-M-R12] | Nationally Determined Contributions (NDCs) | USA | Final Energy¦Transportation¦Electricity | EJ/yr | Final Energy¦Transportation¦Electricity | demand_projection | elc_transport | 2045 | 2.9714 | Final Energy¦Transportation¦Electricity
Downscaling[MESSAGEix-GLOBIOM 1.1-M-R12] | Nationally Determined Contributions (NDCs) | USA | Final Energy¦Transportation¦Electricity | EJ/yr | Final Energy¦Transportation¦Electricity | demand_projection | elc_transport | 2050 | 4.5191 | Final Energy¦Transportation¦Electricity
Downscaling[MESSAGEix-GLOBIOM 1.1-M-R12] | Nationally Determined Contributions (NDCs) | USA | Secondary Energy¦Hydrogen | EJ/yr | Secondary Energy¦Hydrogen | demand_projection | hydrogen_allsect | 2020 | 0.1336 | Secondary Energy¦Hydrogen
Downscaling[MESSAGEix-GLOBIOM 1.1-M-R12] | Nationally Determined Contributions (NDCs) | USA | Secondary Energy¦Hydrogen | EJ/yr | Secondary Energy¦Hydrogen | demand_projection | hydrogen_allsect | 2025 | 0.1286 | Secondary Energy¦Hydrogen
Downscaling[MESSAGEix-GLOBIOM 1.1-M-R12] | Nationally Determined Contributions (NDCs) | USA | Secondary Energy¦Hydrogen | EJ/yr | Secondary Energy¦Hydrogen | demand_projection | hydrogen_allsect | 2030 | 0.1244 | Secondary Energy¦Hydrogen
Downscaling[MESSAGEix-GLOBIOM 1.1-M-R12] | Nationally Determined Contributions (NDCs) | USA | Secondary Energy¦Hydrogen | EJ/yr | Secondary Energy¦Hydrogen | demand_projection | hydrogen_allsect | 2035 | 0.1194 | Secondary Energy¦Hydrogen
Downscaling[MESSAGEix-GLOBIOM 1.1-M-R12] | Nationally Determined Contributions (NDCs) | USA | Secondary Energy¦Hydrogen | EJ/yr | Secondary Energy¦Hydrogen | demand_projection | hydrogen_allsect | 2040 | 0.1151 | Secondary Energy¦Hydrogen
Downscaling[MESSAGEix-GLOBIOM 1.1-M-R12] | Nationally Determined Contributions (NDCs) | USA | Secondary Energy¦Hydrogen | EJ/yr | Secondary Energy¦Hydrogen | demand_projection | hydrogen_allsect | 2045 | 0.0932 | Secondary Energy¦Hydrogen
Downscaling[MESSAGEix-GLOBIOM 1.1-M-R12] | Nationally Determined Contributions (NDCs) | USA | Secondary Energy¦Hydrogen | EJ/yr | Secondary Energy¦Hydrogen | demand_projection | hydrogen_allsect | 2050 | 0.1046 | Secondary Energy¦Hydrogen
Downscaling[MESSAGEix-GLOBIOM 1.1-M-R12] | Nationally Determined Contributions (NDCs) | USA | Emissions¦CO2¦Power (estimated) | Mt CO2 | Secondary Energy¦Electricity¦Coal | elec_co2 |  | 2020 | 448.3424 | Secondary Energy¦Electricity¦Coal | 94
Downscaling[MESSAGEix-GLOBIOM 1.1-M-R12] | Nationally Determined Contributions (NDCs) | USA | Emissions¦CO2¦Power (estimated) | Mt CO2 | Secondary Energy¦Electricity¦Coal | elec_co2 |  | 2025 | 230.535 | Secondary Energy¦Electricity¦Coal | 94
Downscaling[MESSAGEix-GLOBIOM 1.1-M-R12] | Nationally Determined Contributions (NDCs) | USA | Emissions¦CO2¦Power (estimated) | Mt CO2 | Secondary Energy¦Electricity¦Coal | elec_co2 |  | 2030 | 144.7036 | Secondary Energy¦Electricity¦Coal | 94
Downscaling[MESSAGEix-GLOBIOM 1.1-M-R12] | Nationally Determined Contributions (NDCs) | USA | Emissions¦CO2¦Power (estimated) | Mt CO2 | Secondary Energy¦Electricity¦Coal | elec_co2 |  | 2035 | 42.7512 | Secondary Energy¦Electricity¦Coal | 94
Downscaling[MESSAGEix-GLOBIOM 1.1-M-R12] | Nationally Determined Contributions (NDCs) | USA | Emissions¦CO2¦Power (estimated) | Mt CO2 | Secondary Energy¦Electricity¦Coal | elec_co2 |  | 2040 | 36.8386 | Secondary Energy¦Electricity¦Coal | 94
Downscaling[MESSAGEix-GLOBIOM 1.1-M-R12] | Nationally Determined Contributions (NDCs) | USA | Emissions¦CO2¦Power (estimated) | Mt CO2 | Secondary Energy¦Electricity¦Coal | elec_co2 |  | 2045 | 14.0154 | Secondary Energy¦Electricity¦Coal | 94
Downscaling[MESSAGEix-GLOBIOM 1.1-M-R12] | Nationally Determined Contributions (NDCs) | USA | Emissions¦CO2¦Power (estimated) | Mt CO2 | Secondary Energy¦Electricity¦Coal | elec_co2 |  | 2050 | 1.2408 | Secondary Energy¦Electricity¦Coal | 94
Downscaling[MESSAGEix-GLOBIOM 1.1-M-R12] | Nationally Determined Contributions (NDCs) | USA | Emissions¦CO2¦Power (estimated) | Mt CO2 | Secondary Energy¦Electricity¦Gas | elec_co2 |  | 2020 | 240.9275 | Secondary Energy¦Electricity¦Gas | 55
Downscaling[MESSAGEix-GLOBIOM 1.1-M-R12] | Nationally Determined Contributions (NDCs) | USA | Emissions¦CO2¦Power (estimated) | Mt CO2 | Secondary Energy¦Electricity¦Gas | elec_co2 |  | 2025 | 340.34 | Secondary Energy¦Electricity¦Gas | 55
Downscaling[MESSAGEix-GLOBIOM 1.1-M-R12] | Nationally Determined Contributions (NDCs) | USA | Emissions¦CO2¦Power (estimated) | Mt CO2 | Secondary Energy¦Electricity¦Gas | elec_co2 |  | 2030 | 366.828 | Secondary Energy¦Electricity¦Gas | 55
Downscaling[MESSAGEix-GLOBIOM 1.1-M-R12] | Nationally Determined Contributions (NDCs) | USA | Emissions¦CO2¦Power (estimated) | Mt CO2 | Secondary Energy¦Electricity¦Gas | elec_co2 |  | 2035 | 466.202 | Secondary Energy¦Electricity¦Gas | 55
Downscaling[MESSAGEix-GLOBIOM 1.1-M-R12] | Nationally Determined Contributions (NDCs) | USA | Emissions¦CO2¦Power (estimated) | Mt CO2 | Secondary Energy¦Electricity¦Gas | elec_co2 |  | 2040 | 505.0375 | Secondary Energy¦Electricity¦Gas | 55
Downscaling[MESSAGEix-GLOBIOM 1.1-M-R12] | Nationally Determined Contributions (NDCs) | USA | Emissions¦CO2¦Power (estimated) | Mt CO2 | Secondary Energy¦Electricity¦Gas | elec_co2 |  | 2045 | 576.3835 | Secondary Energy¦Electricity¦Gas | 55
Downscaling[MESSAGEix-GLOBIOM 1.1-M-R12] | Nationally Determined Contributions (NDCs) | USA | Emissions¦CO2¦Power (estimated) | Mt CO2 | Secondary Energy¦Electricity¦Gas | elec_co2 |  | 2050 | 669.1245 | Secondary Energy¦Electricity¦Gas | 55
Downscaling[MESSAGEix-GLOBIOM 1.1-M-R12] | Nationally Determined Contributions (NDCs) | USA | Emissions¦CO2¦Power (estimated) | Mt CO2 | Secondary Energy¦Electricity¦Oil | elec_co2 |  | 2020 | 47.117 | Secondary Energy¦Electricity¦Oil | 70
Downscaling[MESSAGEix-GLOBIOM 1.1-M-R12] | Nationally Determined Contributions (NDCs) | USA | Emissions¦CO2¦Power (estimated) | Mt CO2 | Secondary Energy¦Electricity¦Oil | elec_co2 |  | 2025 | 41.748 | Secondary Energy¦Electricity¦Oil | 70
Downscaling[MESSAGEix-GLOBIOM 1.1-M-R12] | Nationally Determined Contributions (NDCs) | USA | Emissions¦CO2¦Power (estimated) | Mt CO2 | Secondary Energy¦Electricity¦Oil | elec_co2 |  | 2030 | 24.626 | Secondary Energy¦Electricity¦Oil | 70
Downscaling[MESSAGEix-GLOBIOM 1.1-M-R12] | Nationally Determined Contributions (NDCs) | USA | Emissions¦CO2¦Power (estimated) | Mt CO2 | Secondary Energy¦Electricity¦Oil | elec_co2 |  | 2035 | 4.109 | Secondary Energy¦Electricity¦Oil | 70
Downscaling[MESSAGEix-GLOBIOM 1.1-M-R12] | Nationally Determined Contributions (NDCs) | USA | Emissions¦CO2¦Power (estimated) | Mt CO2 | Secondary Energy¦Electricity¦Oil | elec_co2 |  | 2040 | 0 | Secondary Energy¦Electricity¦Oil | 70
Downscaling[MESSAGEix-GLOBIOM 1.1-M-R12] | Nationally Determined Contributions (NDCs) | USA | Emissions¦CO2¦Power (estimated) | Mt CO2 | Secondary Energy¦Electricity¦Oil | elec_co2 |  | 2045 | 0 | Secondary Energy¦Electricity¦Oil | 70
Downscaling[MESSAGEix-GLOBIOM 1.1-M-R12] | Nationally Determined Contributions (NDCs) | USA | Emissions¦CO2¦Power (estimated) | Mt CO2 | Secondary Energy¦Electricity¦Oil | elec_co2 |  | 2050 | 0 | Secondary Energy¦Electricity¦Oil | 70
Downscaling[MESSAGEix-GLOBIOM 1.1-M-R12] | Nationally Determined Contributions (NDCs) | USA | Price¦Primary Energy¦Biomass | US$2010/GJ | Price¦Primary Energy¦Biomass | fuel_supply | bioenergy | 2020 | 4.4685 | Price¦Primary Energy¦Biomass
Downscaling[MESSAGEix-GLOBIOM 1.1-M-R12] | Nationally Determined Contributions (NDCs) | USA | Price¦Primary Energy¦Biomass | US$2010/GJ | Price¦Primary Energy¦Biomass | fuel_supply | bioenergy | 2025 | 3.3054 | Price¦Primary Energy¦Biomass
Downscaling[MESSAGEix-GLOBIOM 1.1-M-R12] | Nationally Determined Contributions (NDCs) | USA | Price¦Primary Energy¦Biomass | US$2010/GJ | Price¦Primary Energy¦Biomass | fuel_supply | bioenergy | 2030 | 5.1926 | Price¦Primary Energy¦Biomass
Downscaling[MESSAGEix-GLOBIOM 1.1-M-R12] | Nationally Determined Contributions (NDCs) | USA | Price¦Primary Energy¦Biomass | US$2010/GJ | Price¦Primary Energy¦Biomass | fuel_supply | bioenergy | 2035 | 4.0719 | Price¦Primary Energy¦Biomass
Downscaling[MESSAGEix-GLOBIOM 1.1-M-R12] | Nationally Determined Contributions (NDCs) | USA | Price¦Primary Energy¦Biomass | US$2010/GJ | Price¦Primary Energy¦Biomass | fuel_supply | bioenergy | 2040 | 6.9028 | Price¦Primary Energy¦Biomass
Downscaling[MESSAGEix-GLOBIOM 1.1-M-R12] | Nationally Determined Contributions (NDCs) | USA | Price¦Primary Energy¦Biomass | US$2010/GJ | Price¦Primary Energy¦Biomass | fuel_supply | bioenergy | 2045 | 5.8892 | Price¦Primary Energy¦Biomass
Downscaling[MESSAGEix-GLOBIOM 1.1-M-R12] | Nationally Determined Contributions (NDCs) | USA | Price¦Primary Energy¦Biomass | US$2010/GJ | Price¦Primary Energy¦Biomass | fuel_supply | bioenergy | 2050 | 7.2516 | Price¦Primary Energy¦Biomass
Downscaling[MESSAGEix-GLOBIOM 1.1-M-R12] | Nationally Determined Contributions (NDCs) | USA | Price¦Primary Energy¦Coal | US$2010/GJ | Price¦Primary Energy¦Coal | fuel_supply | coal | 2020 | 2.4399 | Price¦Primary Energy¦Coal
Downscaling[MESSAGEix-GLOBIOM 1.1-M-R12] | Nationally Determined Contributions (NDCs) | USA | Price¦Primary Energy¦Coal | US$2010/GJ | Price¦Primary Energy¦Coal | fuel_supply | coal | 2025 | 2.2303 | Price¦Primary Energy¦Coal
Downscaling[MESSAGEix-GLOBIOM 1.1-M-R12] | Nationally Determined Contributions (NDCs) | USA | Price¦Primary Energy¦Coal | US$2010/GJ | Price¦Primary Energy¦Coal | fuel_supply | coal | 2030 | 1.5405 | Price¦Primary Energy¦Coal
Downscaling[MESSAGEix-GLOBIOM 1.1-M-R12] | Nationally Determined Contributions (NDCs) | USA | Price¦Primary Energy¦Coal | US$2010/GJ | Price¦Primary Energy¦Coal | fuel_supply | coal | 2035 | 0.0726 | Price¦Primary Energy¦Coal
Downscaling[MESSAGEix-GLOBIOM 1.1-M-R12] | Nationally Determined Contributions (NDCs) | USA | Price¦Primary Energy¦Coal | US$2010/GJ | Price¦Primary Energy¦Coal | fuel_supply | coal | 2040 | 0.7821 | Price¦Primary Energy¦Coal
Downscaling[MESSAGEix-GLOBIOM 1.1-M-R12] | Nationally Determined Contributions (NDCs) | USA | Price¦Primary Energy¦Coal | US$2010/GJ | Price¦Primary Energy¦Coal | fuel_supply | coal | 2045 | 1.6804 | Price¦Primary Energy¦Coal
Downscaling[MESSAGEix-GLOBIOM 1.1-M-R12] | Nationally Determined Contributions (NDCs) | USA | Price¦Primary Energy¦Coal | US$2010/GJ | Price¦Primary Energy¦Coal | fuel_supply | coal | 2050 | 1.796 | Price¦Primary Energy¦Coal
Downscaling[MESSAGEix-GLOBIOM 1.1-M-R12] | Nationally Determined Contributions (NDCs) | USA | Price¦Primary Energy¦Gas | US$2010/GJ | Price¦Primary Energy¦Gas | fuel_supply | gas | 2020 | 3.6045 | Price¦Primary Energy¦Gas
Downscaling[MESSAGEix-GLOBIOM 1.1-M-R12] | Nationally Determined Contributions (NDCs) | USA | Price¦Primary Energy¦Gas | US$2010/GJ | Price¦Primary Energy¦Gas | fuel_supply | gas | 2025 | 4.1003 | Price¦Primary Energy¦Gas
Downscaling[MESSAGEix-GLOBIOM 1.1-M-R12] | Nationally Determined Contributions (NDCs) | USA | Price¦Primary Energy¦Gas | US$2010/GJ | Price¦Primary Energy¦Gas | fuel_supply | gas | 2030 | 4.5501 | Price¦Primary Energy¦Gas
Downscaling[MESSAGEix-GLOBIOM 1.1-M-R12] | Nationally Determined Contributions (NDCs) | USA | Price¦Primary Energy¦Gas | US$2010/GJ | Price¦Primary Energy¦Gas | fuel_supply | gas | 2035 | 4.7311 | Price¦Primary Energy¦Gas
Downscaling[MESSAGEix-GLOBIOM 1.1-M-R12] | Nationally Determined Contributions (NDCs) | USA | Price¦Primary Energy¦Gas | US$2010/GJ | Price¦Primary Energy¦Gas | fuel_supply | gas | 2040 | 4.8822 | Price¦Primary Energy¦Gas
Downscaling[MESSAGEix-GLOBIOM 1.1-M-R12] | Nationally Determined Contributions (NDCs) | USA | Price¦Primary Energy¦Gas | US$2010/GJ | Price¦Primary Energy¦Gas | fuel_supply | gas | 2045 | 5.1182 | Price¦Primary Energy¦Gas
Downscaling[MESSAGEix-GLOBIOM 1.1-M-R12] | Nationally Determined Contributions (NDCs) | USA | Price¦Primary Energy¦Gas | US$2010/GJ | Price¦Primary Energy¦Gas | fuel_supply | gas | 2050 | 5.3503 | Price¦Primary Energy¦Gas
Downscaling[MESSAGEix-GLOBIOM 1.1-M-R12] | Nationally Determined Contributions (NDCs) | USA | Price¦Secondary Energy¦Liquids¦Oil | US$2010/GJ | Price¦Secondary Energy¦Liquids¦Oil | fuel_supply | oil | 2020 | 3.5492 | Price¦Secondary Energy¦Liquids¦Oil
Downscaling[MESSAGEix-GLOBIOM 1.1-M-R12] | Nationally Determined Contributions (NDCs) | USA | Price¦Secondary Energy¦Liquids¦Oil | US$2010/GJ | Price¦Secondary Energy¦Liquids¦Oil | fuel_supply | oil | 2025 | 4.769 | Price¦Secondary Energy¦Liquids¦Oil
Downscaling[MESSAGEix-GLOBIOM 1.1-M-R12] | Nationally Determined Contributions (NDCs) | USA | Price¦Secondary Energy¦Liquids¦Oil | US$2010/GJ | Price¦Secondary Energy¦Liquids¦Oil | fuel_supply | oil | 2030 | 4.7931 | Price¦Secondary Energy¦Liquids¦Oil
Downscaling[MESSAGEix-GLOBIOM 1.1-M-R12] | Nationally Determined Contributions (NDCs) | USA | Price¦Secondary Energy¦Liquids¦Oil | US$2010/GJ | Price¦Secondary Energy¦Liquids¦Oil | fuel_supply | oil | 2035 | 5.4271 | Price¦Secondary Energy¦Liquids¦Oil
Downscaling[MESSAGEix-GLOBIOM 1.1-M-R12] | Nationally Determined Contributions (NDCs) | USA | Price¦Secondary Energy¦Liquids¦Oil | US$2010/GJ | Price¦Secondary Energy¦Liquids¦Oil | fuel_supply | oil | 2040 | 5.2075 | Price¦Secondary Energy¦Liquids¦Oil
Downscaling[MESSAGEix-GLOBIOM 1.1-M-R12] | Nationally Determined Contributions (NDCs) | USA | Price¦Secondary Energy¦Liquids¦Oil | US$2010/GJ | Price¦Secondary Energy¦Liquids¦Oil | fuel_supply | oil | 2045 | 6.0767 | Price¦Secondary Energy¦Liquids¦Oil
Downscaling[MESSAGEix-GLOBIOM 1.1-M-R12] | Nationally Determined Contributions (NDCs) | USA | Price¦Secondary Energy¦Liquids¦Oil | US$2010/GJ | Price¦Secondary Energy¦Liquids¦Oil | fuel_supply | oil | 2050 | 6.2126 | Price¦Secondary Energy¦Liquids¦Oil
Downscaling[MESSAGEix-GLOBIOM 1.1-M-R12] | Nationally Determined Contributions (NDCs) | USA | Emissions¦CO2 | Mt CO2/yr | Emissions¦CO2 | scenarios - CO2 abatement | CO2 | 2020 | 3504.6698 | Emissions¦CO2
Downscaling[MESSAGEix-GLOBIOM 1.1-M-R12] | Nationally Determined Contributions (NDCs) | USA | Emissions¦CO2 | Mt CO2/yr | Emissions¦CO2 | scenarios - CO2 abatement | CO2 | 2025 | 2994.8148 | Emissions¦CO2
Downscaling[MESSAGEix-GLOBIOM 1.1-M-R12] | Nationally Determined Contributions (NDCs) | USA | Emissions¦CO2 | Mt CO2/yr | Emissions¦CO2 | scenarios - CO2 abatement | CO2 | 2030 | 2295.7708 | Emissions¦CO2
Downscaling[MESSAGEix-GLOBIOM 1.1-M-R12] | Nationally Determined Contributions (NDCs) | USA | Emissions¦CO2 | Mt CO2/yr | Emissions¦CO2 | scenarios - CO2 abatement | CO2 | 2035 | 2107.737 | Emissions¦CO2
Downscaling[MESSAGEix-GLOBIOM 1.1-M-R12] | Nationally Determined Contributions (NDCs) | USA | Emissions¦CO2 | Mt CO2/yr | Emissions¦CO2 | scenarios - CO2 abatement | CO2 | 2040 | 1780.7761 | Emissions¦CO2
Downscaling[MESSAGEix-GLOBIOM 1.1-M-R12] | Nationally Determined Contributions (NDCs) | USA | Emissions¦CO2 | Mt CO2/yr | Emissions¦CO2 | scenarios - CO2 abatement | CO2 | 2045 | 1463.3371 | Emissions¦CO2
Downscaling[MESSAGEix-GLOBIOM 1.1-M-R12] | Nationally Determined Contributions (NDCs) | USA | Emissions¦CO2 | Mt CO2/yr | Emissions¦CO2 | scenarios - CO2 abatement | CO2 | 2050 | 1321.7732 | Emissions¦CO2
Downscaling[MESSAGEix-GLOBIOM 1.1-M-R12] | Nationally Determined Contributions (NDCs) | USA | Emissions¦CO2¦Energy | Mt CO2/yr | Emissions¦CO2¦Energy | scenarios - CO2 abatement | CO2 | 2020 | 4770.5773 | Emissions¦CO2¦Energy
Downscaling[MESSAGEix-GLOBIOM 1.1-M-R12] | Nationally Determined Contributions (NDCs) | USA | Emissions¦CO2¦Energy | Mt CO2/yr | Emissions¦CO2¦Energy | scenarios - CO2 abatement | CO2 | 2025 | 4356.5049 | Emissions¦CO2¦Energy
Downscaling[MESSAGEix-GLOBIOM 1.1-M-R12] | Nationally Determined Contributions (NDCs) | USA | Emissions¦CO2¦Energy | Mt CO2/yr | Emissions¦CO2¦Energy | scenarios - CO2 abatement | CO2 | 2030 | 3844.0467 | Emissions¦CO2¦Energy
Downscaling[MESSAGEix-GLOBIOM 1.1-M-R12] | Nationally Determined Contributions (NDCs) | USA | Emissions¦CO2¦Energy | Mt CO2/yr | Emissions¦CO2¦Energy | scenarios - CO2 abatement | CO2 | 2035 | 3717.3164 | Emissions¦CO2¦Energy
Downscaling[MESSAGEix-GLOBIOM 1.1-M-R12] | Nationally Determined Contributions (NDCs) | USA | Emissions¦CO2¦Energy | Mt CO2/yr | Emissions¦CO2¦Energy | scenarios - CO2 abatement | CO2 | 2040 | 3447.8739 | Emissions¦CO2¦Energy
Downscaling[MESSAGEix-GLOBIOM 1.1-M-R12] | Nationally Determined Contributions (NDCs) | USA | Emissions¦CO2¦Energy | Mt CO2/yr | Emissions¦CO2¦Energy | scenarios - CO2 abatement | CO2 | 2045 | 3165.9228 | Emissions¦CO2¦Energy
Downscaling[MESSAGEix-GLOBIOM 1.1-M-R12] | Nationally Determined Contributions (NDCs) | USA | Emissions¦CO2¦Energy | Mt CO2/yr | Emissions¦CO2¦Energy | scenarios - CO2 abatement | CO2 | 2050 | 3062.1396 | Emissions¦CO2¦Energy
Downscaling[MESSAGEix-GLOBIOM 1.1-M-R12] | Net Zero 2050 | USA | Carbon Sequestration¦CCS | Mt CO2/yr | Carbon Sequestration¦CCS | CCS potential |  | 2020 | 0 | Carbon Sequestration¦CCS
Downscaling[MESSAGEix-GLOBIOM 1.1-M-R12] | Net Zero 2050 | USA | Carbon Sequestration¦CCS | Mt CO2/yr | Carbon Sequestration¦CCS | CCS potential |  | 2025 | 0 | Carbon Sequestration¦CCS
Downscaling[MESSAGEix-GLOBIOM 1.1-M-R12] | Net Zero 2050 | USA | Carbon Sequestration¦CCS | Mt CO2/yr | Carbon Sequestration¦CCS | CCS potential |  | 2030 | 213.2274 | Carbon Sequestration¦CCS
Downscaling[MESSAGEix-GLOBIOM 1.1-M-R12] | Net Zero 2050 | USA | Carbon Sequestration¦CCS | Mt CO2/yr | Carbon Sequestration¦CCS | CCS potential |  | 2035 | 244.2566 | Carbon Sequestration¦CCS
Downscaling[MESSAGEix-GLOBIOM 1.1-M-R12] | Net Zero 2050 | USA | Carbon Sequestration¦CCS | Mt CO2/yr | Carbon Sequestration¦CCS | CCS potential |  | 2040 | 222.3662 | Carbon Sequestration¦CCS
Downscaling[MESSAGEix-GLOBIOM 1.1-M-R12] | Net Zero 2050 | USA | Carbon Sequestration¦CCS | Mt CO2/yr | Carbon Sequestration¦CCS | CCS potential |  | 2045 | 324.7688 | Carbon Sequestration¦CCS
Downscaling[MESSAGEix-GLOBIOM 1.1-M-R12] | Net Zero 2050 | USA | Carbon Sequestration¦CCS | Mt CO2/yr | Carbon Sequestration¦CCS | CCS potential |  | 2050 | 295.0283 | Carbon Sequestration¦CCS
Downscaling[MESSAGEix-GLOBIOM 1.1-M-R12] | Net Zero 2050 | USA | Final Energy¦Industry¦Electricity | EJ/yr | Final Energy¦Industry¦Electricity | demand_projection | elc_industry | 2020 | 2.0681 | Final Energy¦Industry¦Electricity
Downscaling[MESSAGEix-GLOBIOM 1.1-M-R12] | Net Zero 2050 | USA | Final Energy¦Industry¦Electricity | EJ/yr | Final Energy¦Industry¦Electricity | demand_projection | elc_industry | 2025 | 2.1147 | Final Energy¦Industry¦Electricity
Downscaling[MESSAGEix-GLOBIOM 1.1-M-R12] | Net Zero 2050 | USA | Final Energy¦Industry¦Electricity | EJ/yr | Final Energy¦Industry¦Electricity | demand_projection | elc_industry | 2030 | 2.4839 | Final Energy¦Industry¦Electricity
Downscaling[MESSAGEix-GLOBIOM 1.1-M-R12] | Net Zero 2050 | USA | Final Energy¦Industry¦Electricity | EJ/yr | Final Energy¦Industry¦Electricity | demand_projection | elc_industry | 2035 | 2.8763 | Final Energy¦Industry¦Electricity
Downscaling[MESSAGEix-GLOBIOM 1.1-M-R12] | Net Zero 2050 | USA | Final Energy¦Industry¦Electricity | EJ/yr | Final Energy¦Industry¦Electricity | demand_projection | elc_industry | 2040 | 3.2075 | Final Energy¦Industry¦Electricity
Downscaling[MESSAGEix-GLOBIOM 1.1-M-R12] | Net Zero 2050 | USA | Final Energy¦Industry¦Electricity | EJ/yr | Final Energy¦Industry¦Electricity | demand_projection | elc_industry | 2045 | 3.5516 | Final Energy¦Industry¦Electricity
Downscaling[MESSAGEix-GLOBIOM 1.1-M-R12] | Net Zero 2050 | USA | Final Energy¦Industry¦Electricity | EJ/yr | Final Energy¦Industry¦Electricity | demand_projection | elc_industry | 2050 | 3.9205 | Final Energy¦Industry¦Electricity
Downscaling[MESSAGEix-GLOBIOM 1.1-M-R12] | Net Zero 2050 | USA | Final Energy¦Residential and Commercial¦Electricity | EJ/yr | Final Energy¦Residential and Commercial¦Electricity | demand_projection | elc_buildings | 2020 | 11.8487 | Final Energy¦Residential and Commercial¦Electricity
Downscaling[MESSAGEix-GLOBIOM 1.1-M-R12] | Net Zero 2050 | USA | Final Energy¦Residential and Commercial¦Electricity | EJ/yr | Final Energy¦Residential and Commercial¦Electricity | demand_projection | elc_buildings | 2025 | 13.1131 | Final Energy¦Residential and Commercial¦Electricity
Downscaling[MESSAGEix-GLOBIOM 1.1-M-R12] | Net Zero 2050 | USA | Final Energy¦Residential and Commercial¦Electricity | EJ/yr | Final Energy¦Residential and Commercial¦Electricity | demand_projection | elc_buildings | 2030 | 14.0729 | Final Energy¦Residential and Commercial¦Electricity
Downscaling[MESSAGEix-GLOBIOM 1.1-M-R12] | Net Zero 2050 | USA | Final Energy¦Residential and Commercial¦Electricity | EJ/yr | Final Energy¦Residential and Commercial¦Electricity | demand_projection | elc_buildings | 2035 | 15.4162 | Final Energy¦Residential and Commercial¦Electricity
Downscaling[MESSAGEix-GLOBIOM 1.1-M-R12] | Net Zero 2050 | USA | Final Energy¦Residential and Commercial¦Electricity | EJ/yr | Final Energy¦Residential and Commercial¦Electricity | demand_projection | elc_buildings | 2040 | 16.4473 | Final Energy¦Residential and Commercial¦Electricity
Downscaling[MESSAGEix-GLOBIOM 1.1-M-R12] | Net Zero 2050 | USA | Final Energy¦Residential and Commercial¦Electricity | EJ/yr | Final Energy¦Residential and Commercial¦Electricity | demand_projection | elc_buildings | 2045 | 17.1443 | Final Energy¦Residential and Commercial¦Electricity
Downscaling[MESSAGEix-GLOBIOM 1.1-M-R12] | Net Zero 2050 | USA | Final Energy¦Residential and Commercial¦Electricity | EJ/yr | Final Energy¦Residential and Commercial¦Electricity | demand_projection | elc_buildings | 2050 | 17.7699 | Final Energy¦Residential and Commercial¦Electricity
Downscaling[MESSAGEix-GLOBIOM 1.1-M-R12] | Net Zero 2050 | USA | Final Energy¦Transportation¦Electricity | EJ/yr | Final Energy¦Transportation¦Electricity | demand_projection | elc_transport | 2020 | 0.0477 | Final Energy¦Transportation¦Electricity
Downscaling[MESSAGEix-GLOBIOM 1.1-M-R12] | Net Zero 2050 | USA | Final Energy¦Transportation¦Electricity | EJ/yr | Final Energy¦Transportation¦Electricity | demand_projection | elc_transport | 2025 | 0.0442 | Final Energy¦Transportation¦Electricity
Downscaling[MESSAGEix-GLOBIOM 1.1-M-R12] | Net Zero 2050 | USA | Final Energy¦Transportation¦Electricity | EJ/yr | Final Energy¦Transportation¦Electricity | demand_projection | elc_transport | 2030 | 0.3207 | Final Energy¦Transportation¦Electricity
Downscaling[MESSAGEix-GLOBIOM 1.1-M-R12] | Net Zero 2050 | USA | Final Energy¦Transportation¦Electricity | EJ/yr | Final Energy¦Transportation¦Electricity | demand_projection | elc_transport | 2035 | 0.8002 | Final Energy¦Transportation¦Electricity
Downscaling[MESSAGEix-GLOBIOM 1.1-M-R12] | Net Zero 2050 | USA | Final Energy¦Transportation¦Electricity | EJ/yr | Final Energy¦Transportation¦Electricity | demand_projection | elc_transport | 2040 | 1.6148 | Final Energy¦Transportation¦Electricity
Downscaling[MESSAGEix-GLOBIOM 1.1-M-R12] | Net Zero 2050 | USA | Final Energy¦Transportation¦Electricity | EJ/yr | Final Energy¦Transportation¦Electricity | demand_projection | elc_transport | 2045 | 3.0193 | Final Energy¦Transportation¦Electricity
Downscaling[MESSAGEix-GLOBIOM 1.1-M-R12] | Net Zero 2050 | USA | Final Energy¦Transportation¦Electricity | EJ/yr | Final Energy¦Transportation¦Electricity | demand_projection | elc_transport | 2050 | 5.0453 | Final Energy¦Transportation¦Electricity
Downscaling[MESSAGEix-GLOBIOM 1.1-M-R12] | Net Zero 2050 | USA | Secondary Energy¦Hydrogen | EJ/yr | Secondary Energy¦Hydrogen | demand_projection | hydrogen_allsect | 2020 | 0.1328 | Secondary Energy¦Hydrogen
Downscaling[MESSAGEix-GLOBIOM 1.1-M-R12] | Net Zero 2050 | USA | Secondary Energy¦Hydrogen | EJ/yr | Secondary Energy¦Hydrogen | demand_projection | hydrogen_allsect | 2025 | 0.1278 | Secondary Energy¦Hydrogen
Downscaling[MESSAGEix-GLOBIOM 1.1-M-R12] | Net Zero 2050 | USA | Secondary Energy¦Hydrogen | EJ/yr | Secondary Energy¦Hydrogen | demand_projection | hydrogen_allsect | 2030 | 0.2131 | Secondary Energy¦Hydrogen
Downscaling[MESSAGEix-GLOBIOM 1.1-M-R12] | Net Zero 2050 | USA | Secondary Energy¦Hydrogen | EJ/yr | Secondary Energy¦Hydrogen | demand_projection | hydrogen_allsect | 2035 | 0.437 | Secondary Energy¦Hydrogen
Downscaling[MESSAGEix-GLOBIOM 1.1-M-R12] | Net Zero 2050 | USA | Secondary Energy¦Hydrogen | EJ/yr | Secondary Energy¦Hydrogen | demand_projection | hydrogen_allsect | 2040 | 0.8238 | Secondary Energy¦Hydrogen
Downscaling[MESSAGEix-GLOBIOM 1.1-M-R12] | Net Zero 2050 | USA | Secondary Energy¦Hydrogen | EJ/yr | Secondary Energy¦Hydrogen | demand_projection | hydrogen_allsect | 2045 | 1.3889 | Secondary Energy¦Hydrogen
Downscaling[MESSAGEix-GLOBIOM 1.1-M-R12] | Net Zero 2050 | USA | Secondary Energy¦Hydrogen | EJ/yr | Secondary Energy¦Hydrogen | demand_projection | hydrogen_allsect | 2050 | 1.5148 | Secondary Energy¦Hydrogen
Downscaling[MESSAGEix-GLOBIOM 1.1-M-R12] | Net Zero 2050 | USA | Emissions¦CO2¦Power (estimated) | Mt CO2 | Secondary Energy¦Electricity¦Coal | elec_co2 |  | 2020 | 448.662 | Secondary Energy¦Electricity¦Coal | 94
Downscaling[MESSAGEix-GLOBIOM 1.1-M-R12] | Net Zero 2050 | USA | Emissions¦CO2¦Power (estimated) | Mt CO2 | Secondary Energy¦Electricity¦Coal | elec_co2 |  | 2025 | 230.7982 | Secondary Energy¦Electricity¦Coal | 94
Downscaling[MESSAGEix-GLOBIOM 1.1-M-R12] | Net Zero 2050 | USA | Emissions¦CO2¦Power (estimated) | Mt CO2 | Secondary Energy¦Electricity¦Coal | elec_co2 |  | 2030 | 29.9672 | Secondary Energy¦Electricity¦Coal | 94
Downscaling[MESSAGEix-GLOBIOM 1.1-M-R12] | Net Zero 2050 | USA | Emissions¦CO2¦Power (estimated) | Mt CO2 | Secondary Energy¦Electricity¦Coal | elec_co2 |  | 2035 | 18.1232 | Secondary Energy¦Electricity¦Coal | 94
Downscaling[MESSAGEix-GLOBIOM 1.1-M-R12] | Net Zero 2050 | USA | Emissions¦CO2¦Power (estimated) | Mt CO2 | Secondary Energy¦Electricity¦Coal | elec_co2 |  | 2040 | 1.645 | Secondary Energy¦Electricity¦Coal | 94
Downscaling[MESSAGEix-GLOBIOM 1.1-M-R12] | Net Zero 2050 | USA | Emissions¦CO2¦Power (estimated) | Mt CO2 | Secondary Energy¦Electricity¦Coal | elec_co2 |  | 2045 | 3.1678 | Secondary Energy¦Electricity¦Coal | 94
Downscaling[MESSAGEix-GLOBIOM 1.1-M-R12] | Net Zero 2050 | USA | Emissions¦CO2¦Power (estimated) | Mt CO2 | Secondary Energy¦Electricity¦Coal | elec_co2 |  | 2050 | 1.974 | Secondary Energy¦Electricity¦Coal | 94
Downscaling[MESSAGEix-GLOBIOM 1.1-M-R12] | Net Zero 2050 | USA | Emissions¦CO2¦Power (estimated) | Mt CO2 | Secondary Energy¦Electricity¦Gas | elec_co2 |  | 2020 | 241.1145 | Secondary Energy¦Electricity¦Gas | 55
Downscaling[MESSAGEix-GLOBIOM 1.1-M-R12] | Net Zero 2050 | USA | Emissions¦CO2¦Power (estimated) | Mt CO2 | Secondary Energy¦Electricity¦Gas | elec_co2 |  | 2025 | 340.747 | Secondary Energy¦Electricity¦Gas | 55
Downscaling[MESSAGEix-GLOBIOM 1.1-M-R12] | Net Zero 2050 | USA | Emissions¦CO2¦Power (estimated) | Mt CO2 | Secondary Energy¦Electricity¦Gas | elec_co2 |  | 2030 | 186.3565 | Secondary Energy¦Electricity¦Gas | 55
Downscaling[MESSAGEix-GLOBIOM 1.1-M-R12] | Net Zero 2050 | USA | Emissions¦CO2¦Power (estimated) | Mt CO2 | Secondary Energy¦Electricity¦Gas | elec_co2 |  | 2035 | 30.7725 | Secondary Energy¦Electricity¦Gas | 55
Downscaling[MESSAGEix-GLOBIOM 1.1-M-R12] | Net Zero 2050 | USA | Emissions¦CO2¦Power (estimated) | Mt CO2 | Secondary Energy¦Electricity¦Gas | elec_co2 |  | 2040 | 16.0105 | Secondary Energy¦Electricity¦Gas | 55
Downscaling[MESSAGEix-GLOBIOM 1.1-M-R12] | Net Zero 2050 | USA | Emissions¦CO2¦Power (estimated) | Mt CO2 | Secondary Energy¦Electricity¦Gas | elec_co2 |  | 2045 | 15.345 | Secondary Energy¦Electricity¦Gas | 55
Downscaling[MESSAGEix-GLOBIOM 1.1-M-R12] | Net Zero 2050 | USA | Emissions¦CO2¦Power (estimated) | Mt CO2 | Secondary Energy¦Electricity¦Gas | elec_co2 |  | 2050 | 4.8785 | Secondary Energy¦Electricity¦Gas | 55
Downscaling[MESSAGEix-GLOBIOM 1.1-M-R12] | Net Zero 2050 | USA | Emissions¦CO2¦Power (estimated) | Mt CO2 | Secondary Energy¦Electricity¦Oil | elec_co2 |  | 2020 | 47.194 | Secondary Energy¦Electricity¦Oil | 70
Downscaling[MESSAGEix-GLOBIOM 1.1-M-R12] | Net Zero 2050 | USA | Emissions¦CO2¦Power (estimated) | Mt CO2 | Secondary Energy¦Electricity¦Oil | elec_co2 |  | 2025 | 41.839 | Secondary Energy¦Electricity¦Oil | 70
Downscaling[MESSAGEix-GLOBIOM 1.1-M-R12] | Net Zero 2050 | USA | Emissions¦CO2¦Power (estimated) | Mt CO2 | Secondary Energy¦Electricity¦Oil | elec_co2 |  | 2030 | 5.264 | Secondary Energy¦Electricity¦Oil | 70
Downscaling[MESSAGEix-GLOBIOM 1.1-M-R12] | Net Zero 2050 | USA | Emissions¦CO2¦Power (estimated) | Mt CO2 | Secondary Energy¦Electricity¦Oil | elec_co2 |  | 2035 | 0 | Secondary Energy¦Electricity¦Oil | 70
Downscaling[MESSAGEix-GLOBIOM 1.1-M-R12] | Net Zero 2050 | USA | Emissions¦CO2¦Power (estimated) | Mt CO2 | Secondary Energy¦Electricity¦Oil | elec_co2 |  | 2040 | 0 | Secondary Energy¦Electricity¦Oil | 70
Downscaling[MESSAGEix-GLOBIOM 1.1-M-R12] | Net Zero 2050 | USA | Emissions¦CO2¦Power (estimated) | Mt CO2 | Secondary Energy¦Electricity¦Oil | elec_co2 |  | 2045 | 0 | Secondary Energy¦Electricity¦Oil | 70
Downscaling[MESSAGEix-GLOBIOM 1.1-M-R12] | Net Zero 2050 | USA | Emissions¦CO2¦Power (estimated) | Mt CO2 | Secondary Energy¦Electricity¦Oil | elec_co2 |  | 2050 | 0 | Secondary Energy¦Electricity¦Oil | 70
Downscaling[MESSAGEix-GLOBIOM 1.1-M-R12] | Net Zero 2050 | USA | Price¦Primary Energy¦Biomass | US$2010/GJ | Price¦Primary Energy¦Biomass | fuel_supply | bioenergy | 2020 | 4.4685 | Price¦Primary Energy¦Biomass
Downscaling[MESSAGEix-GLOBIOM 1.1-M-R12] | Net Zero 2050 | USA | Price¦Primary Energy¦Biomass | US$2010/GJ | Price¦Primary Energy¦Biomass | fuel_supply | bioenergy | 2025 | 3.3054 | Price¦Primary Energy¦Biomass
Downscaling[MESSAGEix-GLOBIOM 1.1-M-R12] | Net Zero 2050 | USA | Price¦Primary Energy¦Biomass | US$2010/GJ | Price¦Primary Energy¦Biomass | fuel_supply | bioenergy | 2030 | 41.4385 | Price¦Primary Energy¦Biomass
Downscaling[MESSAGEix-GLOBIOM 1.1-M-R12] | Net Zero 2050 | USA | Price¦Primary Energy¦Biomass | US$2010/GJ | Price¦Primary Energy¦Biomass | fuel_supply | bioenergy | 2035 | 22.3018 | Price¦Primary Energy¦Biomass
Downscaling[MESSAGEix-GLOBIOM 1.1-M-R12] | Net Zero 2050 | USA | Price¦Primary Energy¦Biomass | US$2010/GJ | Price¦Primary Energy¦Biomass | fuel_supply | bioenergy | 2040 | 36.4627 | Price¦Primary Energy¦Biomass
Downscaling[MESSAGEix-GLOBIOM 1.1-M-R12] | Net Zero 2050 | USA | Price¦Primary Energy¦Biomass | US$2010/GJ | Price¦Primary Energy¦Biomass | fuel_supply | bioenergy | 2045 | 43.1056 | Price¦Primary Energy¦Biomass
Downscaling[MESSAGEix-GLOBIOM 1.1-M-R12] | Net Zero 2050 | USA | Price¦Primary Energy¦Biomass | US$2010/GJ | Price¦Primary Energy¦Biomass | fuel_supply | bioenergy | 2050 | 39.6306 | Price¦Primary Energy¦Biomass
Downscaling[MESSAGEix-GLOBIOM 1.1-M-R12] | Net Zero 2050 | USA | Price¦Primary Energy¦Coal | US$2010/GJ | Price¦Primary Energy¦Coal | fuel_supply | coal | 2020 | 2.4399 | Price¦Primary Energy¦Coal
Downscaling[MESSAGEix-GLOBIOM 1.1-M-R12] | Net Zero 2050 | USA | Price¦Primary Energy¦Coal | US$2010/GJ | Price¦Primary Energy¦Coal | fuel_supply | coal | 2025 | 2.2303 | Price¦Primary Energy¦Coal
Downscaling[MESSAGEix-GLOBIOM 1.1-M-R12] | Net Zero 2050 | USA | Price¦Primary Energy¦Coal | US$2010/GJ | Price¦Primary Energy¦Coal | fuel_supply | coal | 2030 | -22.0642 | Price¦Primary Energy¦Coal
Downscaling[MESSAGEix-GLOBIOM 1.1-M-R12] | Net Zero 2050 | USA | Price¦Primary Energy¦Coal | US$2010/GJ | Price¦Primary Energy¦Coal | fuel_supply | coal | 2035 | -7.1972 | Price¦Primary Energy¦Coal
Downscaling[MESSAGEix-GLOBIOM 1.1-M-R12] | Net Zero 2050 | USA | Price¦Primary Energy¦Coal | US$2010/GJ | Price¦Primary Energy¦Coal | fuel_supply | coal | 2040 | 6.1932 | Price¦Primary Energy¦Coal
Downscaling[MESSAGEix-GLOBIOM 1.1-M-R12] | Net Zero 2050 | USA | Price¦Primary Energy¦Coal | US$2010/GJ | Price¦Primary Energy¦Coal | fuel_supply | coal | 2045 | 7.0406 | Price¦Primary Energy¦Coal
Downscaling[MESSAGEix-GLOBIOM 1.1-M-R12] | Net Zero 2050 | USA | Price¦Primary Energy¦Coal | US$2010/GJ | Price¦Primary Energy¦Coal | fuel_supply | coal | 2050 | 9.2358 | Price¦Primary Energy¦Coal
Downscaling[MESSAGEix-GLOBIOM 1.1-M-R12] | Net Zero 2050 | USA | Price¦Primary Energy¦Gas | US$2010/GJ | Price¦Primary Energy¦Gas | fuel_supply | gas | 2020 | 3.6045 | Price¦Primary Energy¦Gas
Downscaling[MESSAGEix-GLOBIOM 1.1-M-R12] | Net Zero 2050 | USA | Price¦Primary Energy¦Gas | US$2010/GJ | Price¦Primary Energy¦Gas | fuel_supply | gas | 2025 | 4.1003 | Price¦Primary Energy¦Gas
Downscaling[MESSAGEix-GLOBIOM 1.1-M-R12] | Net Zero 2050 | USA | Price¦Primary Energy¦Gas | US$2010/GJ | Price¦Primary Energy¦Gas | fuel_supply | gas | 2030 | 13.1716 | Price¦Primary Energy¦Gas
Downscaling[MESSAGEix-GLOBIOM 1.1-M-R12] | Net Zero 2050 | USA | Price¦Primary Energy¦Gas | US$2010/GJ | Price¦Primary Energy¦Gas | fuel_supply | gas | 2035 | -11.7966 | Price¦Primary Energy¦Gas
Downscaling[MESSAGEix-GLOBIOM 1.1-M-R12] | Net Zero 2050 | USA | Price¦Primary Energy¦Gas | US$2010/GJ | Price¦Primary Energy¦Gas | fuel_supply | gas | 2040 | 9.2449 | Price¦Primary Energy¦Gas
Downscaling[MESSAGEix-GLOBIOM 1.1-M-R12] | Net Zero 2050 | USA | Price¦Primary Energy¦Gas | US$2010/GJ | Price¦Primary Energy¦Gas | fuel_supply | gas | 2045 | 7.7661 | Price¦Primary Energy¦Gas
Downscaling[MESSAGEix-GLOBIOM 1.1-M-R12] | Net Zero 2050 | USA | Price¦Primary Energy¦Gas | US$2010/GJ | Price¦Primary Energy¦Gas | fuel_supply | gas | 2050 | 8.3611 | Price¦Primary Energy¦Gas
Downscaling[MESSAGEix-GLOBIOM 1.1-M-R12] | Net Zero 2050 | USA | Price¦Secondary Energy¦Liquids¦Oil | US$2010/GJ | Price¦Secondary Energy¦Liquids¦Oil | fuel_supply | oil | 2020 | 3.5492 | Price¦Secondary Energy¦Liquids¦Oil
Downscaling[MESSAGEix-GLOBIOM 1.1-M-R12] | Net Zero 2050 | USA | Price¦Secondary Energy¦Liquids¦Oil | US$2010/GJ | Price¦Secondary Energy¦Liquids¦Oil | fuel_supply | oil | 2025 | 4.769 | Price¦Secondary Energy¦Liquids¦Oil
Downscaling[MESSAGEix-GLOBIOM 1.1-M-R12] | Net Zero 2050 | USA | Price¦Secondary Energy¦Liquids¦Oil | US$2010/GJ | Price¦Secondary Energy¦Liquids¦Oil | fuel_supply | oil | 2030 | 6.5283 | Price¦Secondary Energy¦Liquids¦Oil
Downscaling[MESSAGEix-GLOBIOM 1.1-M-R12] | Net Zero 2050 | USA | Price¦Secondary Energy¦Liquids¦Oil | US$2010/GJ | Price¦Secondary Energy¦Liquids¦Oil | fuel_supply | oil | 2035 | 5.436 | Price¦Secondary Energy¦Liquids¦Oil
Downscaling[MESSAGEix-GLOBIOM 1.1-M-R12] | Net Zero 2050 | USA | Price¦Secondary Energy¦Liquids¦Oil | US$2010/GJ | Price¦Secondary Energy¦Liquids¦Oil | fuel_supply | oil | 2040 | 10.4002 | Price¦Secondary Energy¦Liquids¦Oil
Downscaling[MESSAGEix-GLOBIOM 1.1-M-R12] | Net Zero 2050 | USA | Price¦Secondary Energy¦Liquids¦Oil | US$2010/GJ | Price¦Secondary Energy¦Liquids¦Oil | fuel_supply | oil | 2045 | 4.334 | Price¦Secondary Energy¦Liquids¦Oil
Downscaling[MESSAGEix-GLOBIOM 1.1-M-R12] | Net Zero 2050 | USA | Price¦Secondary Energy¦Liquids¦Oil | US$2010/GJ | Price¦Secondary Energy¦Liquids¦Oil | fuel_supply | oil | 2050 | 4.699 | Price¦Secondary Energy¦Liquids¦Oil
Downscaling[MESSAGEix-GLOBIOM 1.1-M-R12] | Net Zero 2050 | USA | Emissions¦CO2 | Mt CO2/yr | Emissions¦CO2 | scenarios - CO2 abatement | CO2 | 2020 | 3496.8627 | Emissions¦CO2
Downscaling[MESSAGEix-GLOBIOM 1.1-M-R12] | Net Zero 2050 | USA | Emissions¦CO2 | Mt CO2/yr | Emissions¦CO2 | scenarios - CO2 abatement | CO2 | 2025 | 3010.7838 | Emissions¦CO2
Downscaling[MESSAGEix-GLOBIOM 1.1-M-R12] | Net Zero 2050 | USA | Emissions¦CO2 | Mt CO2/yr | Emissions¦CO2 | scenarios - CO2 abatement | CO2 | 2030 | 1033.8266 | Emissions¦CO2
Downscaling[MESSAGEix-GLOBIOM 1.1-M-R12] | Net Zero 2050 | USA | Emissions¦CO2 | Mt CO2/yr | Emissions¦CO2 | scenarios - CO2 abatement | CO2 | 2035 | 251.4943 | Emissions¦CO2
Downscaling[MESSAGEix-GLOBIOM 1.1-M-R12] | Net Zero 2050 | USA | Emissions¦CO2 | Mt CO2/yr | Emissions¦CO2 | scenarios - CO2 abatement | CO2 | 2040 | -192.6878 | Emissions¦CO2
Downscaling[MESSAGEix-GLOBIOM 1.1-M-R12] | Net Zero 2050 | USA | Emissions¦CO2 | Mt CO2/yr | Emissions¦CO2 | scenarios - CO2 abatement | CO2 | 2045 | -630.9104 | Emissions¦CO2
Downscaling[MESSAGEix-GLOBIOM 1.1-M-R12] | Net Zero 2050 | USA | Emissions¦CO2 | Mt CO2/yr | Emissions¦CO2 | scenarios - CO2 abatement | CO2 | 2050 | -945.8782 | Emissions¦CO2
Downscaling[MESSAGEix-GLOBIOM 1.1-M-R12] | Net Zero 2050 | USA | Emissions¦CO2¦Energy | Mt CO2/yr | Emissions¦CO2¦Energy | scenarios - CO2 abatement | CO2 | 2020 | 4762.5577 | Emissions¦CO2¦Energy
Downscaling[MESSAGEix-GLOBIOM 1.1-M-R12] | Net Zero 2050 | USA | Emissions¦CO2¦Energy | Mt CO2/yr | Emissions¦CO2¦Energy | scenarios - CO2 abatement | CO2 | 2025 | 4345.2551 | Emissions¦CO2¦Energy
Downscaling[MESSAGEix-GLOBIOM 1.1-M-R12] | Net Zero 2050 | USA | Emissions¦CO2¦Energy | Mt CO2/yr | Emissions¦CO2¦Energy | scenarios - CO2 abatement | CO2 | 2030 | 2560.8157 | Emissions¦CO2¦Energy
Downscaling[MESSAGEix-GLOBIOM 1.1-M-R12] | Net Zero 2050 | USA | Emissions¦CO2¦Energy | Mt CO2/yr | Emissions¦CO2¦Energy | scenarios - CO2 abatement | CO2 | 2035 | 1772.7556 | Emissions¦CO2¦Energy
Downscaling[MESSAGEix-GLOBIOM 1.1-M-R12] | Net Zero 2050 | USA | Emissions¦CO2¦Energy | Mt CO2/yr | Emissions¦CO2¦Energy | scenarios - CO2 abatement | CO2 | 2040 | 1331.9152 | Emissions¦CO2¦Energy
Downscaling[MESSAGEix-GLOBIOM 1.1-M-R12] | Net Zero 2050 | USA | Emissions¦CO2¦Energy | Mt CO2/yr | Emissions¦CO2¦Energy | scenarios - CO2 abatement | CO2 | 2045 | 871.1137 | Emissions¦CO2¦Energy
Downscaling[MESSAGEix-GLOBIOM 1.1-M-R12] | Net Zero 2050 | USA | Emissions¦CO2¦Energy | Mt CO2/yr | Emissions¦CO2¦Energy | scenarios - CO2 abatement | CO2 | 2050 | 534.2436 | Emissions¦CO2¦Energy
Downscaling[REMIND-MAgPIE 3.2-4.6 IntegratedPhysicalDamages (95th-high)] | Below 2°C | USA | Carbon Sequestration¦CCS | Mt CO2/yr | Carbon Sequestration¦CCS | CCS potential |  | 2020 | 2.2551 | Carbon Sequestration¦CCS
Downscaling[REMIND-MAgPIE 3.2-4.6 IntegratedPhysicalDamages (95th-high)] | Below 2°C | USA | Carbon Sequestration¦CCS | Mt CO2/yr | Carbon Sequestration¦CCS | CCS potential |  | 2025 | 28.1001 | Carbon Sequestration¦CCS
Downscaling[REMIND-MAgPIE 3.2-4.6 IntegratedPhysicalDamages (95th-high)] | Below 2°C | USA | Carbon Sequestration¦CCS | Mt CO2/yr | Carbon Sequestration¦CCS | CCS potential |  | 2030 | 100.4532 | Carbon Sequestration¦CCS
Downscaling[REMIND-MAgPIE 3.2-4.6 IntegratedPhysicalDamages (95th-high)] | Below 2°C | USA | Carbon Sequestration¦CCS | Mt CO2/yr | Carbon Sequestration¦CCS | CCS potential |  | 2035 | 286.0739 | Carbon Sequestration¦CCS
Downscaling[REMIND-MAgPIE 3.2-4.6 IntegratedPhysicalDamages (95th-high)] | Below 2°C | USA | Carbon Sequestration¦CCS | Mt CO2/yr | Carbon Sequestration¦CCS | CCS potential |  | 2040 | 443.4241 | Carbon Sequestration¦CCS
Downscaling[REMIND-MAgPIE 3.2-4.6 IntegratedPhysicalDamages (95th-high)] | Below 2°C | USA | Carbon Sequestration¦CCS | Mt CO2/yr | Carbon Sequestration¦CCS | CCS potential |  | 2045 | 492.4633 | Carbon Sequestration¦CCS
Downscaling[REMIND-MAgPIE 3.2-4.6 IntegratedPhysicalDamages (95th-high)] | Below 2°C | USA | Carbon Sequestration¦CCS | Mt CO2/yr | Carbon Sequestration¦CCS | CCS potential |  | 2050 | 475.4454 | Carbon Sequestration¦CCS
Downscaling[REMIND-MAgPIE 3.2-4.6 IntegratedPhysicalDamages (95th-high)] | Below 2°C | USA | Carbon Sequestration¦CCS | Mt CO2/yr | Carbon Sequestration¦CCS | CCS potential |  | 2055 | 435.6716 | Carbon Sequestration¦CCS
Downscaling[REMIND-MAgPIE 3.2-4.6 IntegratedPhysicalDamages (95th-high)] | Below 2°C | USA | Carbon Sequestration¦CCS | Mt CO2/yr | Carbon Sequestration¦CCS | CCS potential |  | 2060 | 387.6161 | Carbon Sequestration¦CCS
Downscaling[REMIND-MAgPIE 3.2-4.6 IntegratedPhysicalDamages (95th-high)] | Below 2°C | USA | Carbon Sequestration¦CCS | Mt CO2/yr | Carbon Sequestration¦CCS | CCS potential |  | 2065 | 343.8066 | Carbon Sequestration¦CCS
Downscaling[REMIND-MAgPIE 3.2-4.6 IntegratedPhysicalDamages (95th-high)] | Below 2°C | USA | Carbon Sequestration¦CCS | Mt CO2/yr | Carbon Sequestration¦CCS | CCS potential |  | 2070 | 299.9968 | Carbon Sequestration¦CCS
Downscaling[REMIND-MAgPIE 3.2-4.6 IntegratedPhysicalDamages (95th-high)] | Below 2°C | USA | Carbon Sequestration¦CCS | Mt CO2/yr | Carbon Sequestration¦CCS | CCS potential |  | 2075 | 223.6148 | Carbon Sequestration¦CCS
Downscaling[REMIND-MAgPIE 3.2-4.6 IntegratedPhysicalDamages (95th-high)] | Below 2°C | USA | Carbon Sequestration¦CCS | Mt CO2/yr | Carbon Sequestration¦CCS | CCS potential |  | 2080 | 147.2329 | Carbon Sequestration¦CCS
Downscaling[REMIND-MAgPIE 3.2-4.6 IntegratedPhysicalDamages (95th-high)] | Below 2°C | USA | Carbon Sequestration¦CCS | Mt CO2/yr | Carbon Sequestration¦CCS | CCS potential |  | 2085 | 102.7802 | Carbon Sequestration¦CCS
Downscaling[REMIND-MAgPIE 3.2-4.6 IntegratedPhysicalDamages (95th-high)] | Below 2°C | USA | Carbon Sequestration¦CCS | Mt CO2/yr | Carbon Sequestration¦CCS | CCS potential |  | 2090 | 58.3275 | Carbon Sequestration¦CCS
Downscaling[REMIND-MAgPIE 3.2-4.6 IntegratedPhysicalDamages (95th-high)] | Below 2°C | USA | Carbon Sequestration¦CCS | Mt CO2/yr | Carbon Sequestration¦CCS | CCS potential |  | 2095 | 53.1794 | Carbon Sequestration¦CCS
Downscaling[REMIND-MAgPIE 3.2-4.6 IntegratedPhysicalDamages (95th-high)] | Below 2°C | USA | Carbon Sequestration¦CCS | Mt CO2/yr | Carbon Sequestration¦CCS | CCS potential |  | 2100 | 48.0313 | Carbon Sequestration¦CCS
Downscaling[REMIND-MAgPIE 3.2-4.6 IntegratedPhysicalDamages (95th-high)] | Below 2°C | USA | Final Energy¦Industry¦Electricity | EJ/yr | Final Energy¦Industry¦Electricity | demand_projection | elc_industry | 2020 | 3.1556 | Final Energy¦Industry¦Electricity
Downscaling[REMIND-MAgPIE 3.2-4.6 IntegratedPhysicalDamages (95th-high)] | Below 2°C | USA | Final Energy¦Industry¦Electricity | EJ/yr | Final Energy¦Industry¦Electricity | demand_projection | elc_industry | 2025 | 3.2275 | Final Energy¦Industry¦Electricity
Downscaling[REMIND-MAgPIE 3.2-4.6 IntegratedPhysicalDamages (95th-high)] | Below 2°C | USA | Final Energy¦Industry¦Electricity | EJ/yr | Final Energy¦Industry¦Electricity | demand_projection | elc_industry | 2030 | 3.6009 | Final Energy¦Industry¦Electricity
Downscaling[REMIND-MAgPIE 3.2-4.6 IntegratedPhysicalDamages (95th-high)] | Below 2°C | USA | Final Energy¦Industry¦Electricity | EJ/yr | Final Energy¦Industry¦Electricity | demand_projection | elc_industry | 2035 | 4.1048 | Final Energy¦Industry¦Electricity
Downscaling[REMIND-MAgPIE 3.2-4.6 IntegratedPhysicalDamages (95th-high)] | Below 2°C | USA | Final Energy¦Industry¦Electricity | EJ/yr | Final Energy¦Industry¦Electricity | demand_projection | elc_industry | 2040 | 4.4416 | Final Energy¦Industry¦Electricity
Downscaling[REMIND-MAgPIE 3.2-4.6 IntegratedPhysicalDamages (95th-high)] | Below 2°C | USA | Final Energy¦Industry¦Electricity | EJ/yr | Final Energy¦Industry¦Electricity | demand_projection | elc_industry | 2045 | 4.5331 | Final Energy¦Industry¦Electricity
Downscaling[REMIND-MAgPIE 3.2-4.6 IntegratedPhysicalDamages (95th-high)] | Below 2°C | USA | Final Energy¦Industry¦Electricity | EJ/yr | Final Energy¦Industry¦Electricity | demand_projection | elc_industry | 2050 | 4.6062 | Final Energy¦Industry¦Electricity
Downscaling[REMIND-MAgPIE 3.2-4.6 IntegratedPhysicalDamages (95th-high)] | Below 2°C | USA | Final Energy¦Industry¦Electricity | EJ/yr | Final Energy¦Industry¦Electricity | demand_projection | elc_industry | 2055 | 4.3339 | Final Energy¦Industry¦Electricity
Downscaling[REMIND-MAgPIE 3.2-4.6 IntegratedPhysicalDamages (95th-high)] | Below 2°C | USA | Final Energy¦Industry¦Electricity | EJ/yr | Final Energy¦Industry¦Electricity | demand_projection | elc_industry | 2060 | 3.8309 | Final Energy¦Industry¦Electricity
Downscaling[REMIND-MAgPIE 3.2-4.6 IntegratedPhysicalDamages (95th-high)] | Below 2°C | USA | Final Energy¦Industry¦Electricity | EJ/yr | Final Energy¦Industry¦Electricity | demand_projection | elc_industry | 2065 | 3.6735 | Final Energy¦Industry¦Electricity
Downscaling[REMIND-MAgPIE 3.2-4.6 IntegratedPhysicalDamages (95th-high)] | Below 2°C | USA | Final Energy¦Industry¦Electricity | EJ/yr | Final Energy¦Industry¦Electricity | demand_projection | elc_industry | 2070 | 3.5161 | Final Energy¦Industry¦Electricity
Downscaling[REMIND-MAgPIE 3.2-4.6 IntegratedPhysicalDamages (95th-high)] | Below 2°C | USA | Final Energy¦Industry¦Electricity | EJ/yr | Final Energy¦Industry¦Electricity | demand_projection | elc_industry | 2075 | 3.3772 | Final Energy¦Industry¦Electricity
Downscaling[REMIND-MAgPIE 3.2-4.6 IntegratedPhysicalDamages (95th-high)] | Below 2°C | USA | Final Energy¦Industry¦Electricity | EJ/yr | Final Energy¦Industry¦Electricity | demand_projection | elc_industry | 2080 | 3.2384 | Final Energy¦Industry¦Electricity
Downscaling[REMIND-MAgPIE 3.2-4.6 IntegratedPhysicalDamages (95th-high)] | Below 2°C | USA | Final Energy¦Industry¦Electricity | EJ/yr | Final Energy¦Industry¦Electricity | demand_projection | elc_industry | 2085 | 3.0955 | Final Energy¦Industry¦Electricity
Downscaling[REMIND-MAgPIE 3.2-4.6 IntegratedPhysicalDamages (95th-high)] | Below 2°C | USA | Final Energy¦Industry¦Electricity | EJ/yr | Final Energy¦Industry¦Electricity | demand_projection | elc_industry | 2090 | 2.9527 | Final Energy¦Industry¦Electricity
Downscaling[REMIND-MAgPIE 3.2-4.6 IntegratedPhysicalDamages (95th-high)] | Below 2°C | USA | Final Energy¦Industry¦Electricity | EJ/yr | Final Energy¦Industry¦Electricity | demand_projection | elc_industry | 2095 | 2.8127 | Final Energy¦Industry¦Electricity
Downscaling[REMIND-MAgPIE 3.2-4.6 IntegratedPhysicalDamages (95th-high)] | Below 2°C | USA | Final Energy¦Industry¦Electricity | EJ/yr | Final Energy¦Industry¦Electricity | demand_projection | elc_industry | 2100 | 2.6728 | Final Energy¦Industry¦Electricity
Downscaling[REMIND-MAgPIE 3.2-4.6 IntegratedPhysicalDamages (95th-high)] | Below 2°C | USA | Final Energy¦Residential and Commercial¦Electricity | EJ/yr | Final Energy¦Residential and Commercial¦Electricity | demand_projection | elc_buildings | 2020 | 10.7132 | Final Energy¦Residential and Commercial¦Electricity
Downscaling[REMIND-MAgPIE 3.2-4.6 IntegratedPhysicalDamages (95th-high)] | Below 2°C | USA | Final Energy¦Residential and Commercial¦Electricity | EJ/yr | Final Energy¦Residential and Commercial¦Electricity | demand_projection | elc_buildings | 2025 | 10.6761 | Final Energy¦Residential and Commercial¦Electricity
Downscaling[REMIND-MAgPIE 3.2-4.6 IntegratedPhysicalDamages (95th-high)] | Below 2°C | USA | Final Energy¦Residential and Commercial¦Electricity | EJ/yr | Final Energy¦Residential and Commercial¦Electricity | demand_projection | elc_buildings | 2030 | 11.0109 | Final Energy¦Residential and Commercial¦Electricity
Downscaling[REMIND-MAgPIE 3.2-4.6 IntegratedPhysicalDamages (95th-high)] | Below 2°C | USA | Final Energy¦Residential and Commercial¦Electricity | EJ/yr | Final Energy¦Residential and Commercial¦Electricity | demand_projection | elc_buildings | 2035 | 11.6373 | Final Energy¦Residential and Commercial¦Electricity
Downscaling[REMIND-MAgPIE 3.2-4.6 IntegratedPhysicalDamages (95th-high)] | Below 2°C | USA | Final Energy¦Residential and Commercial¦Electricity | EJ/yr | Final Energy¦Residential and Commercial¦Electricity | demand_projection | elc_buildings | 2040 | 12.2278 | Final Energy¦Residential and Commercial¦Electricity
Downscaling[REMIND-MAgPIE 3.2-4.6 IntegratedPhysicalDamages (95th-high)] | Below 2°C | USA | Final Energy¦Residential and Commercial¦Electricity | EJ/yr | Final Energy¦Residential and Commercial¦Electricity | demand_projection | elc_buildings | 2045 | 12.3132 | Final Energy¦Residential and Commercial¦Electricity
Downscaling[REMIND-MAgPIE 3.2-4.6 IntegratedPhysicalDamages (95th-high)] | Below 2°C | USA | Final Energy¦Residential and Commercial¦Electricity | EJ/yr | Final Energy¦Residential and Commercial¦Electricity | demand_projection | elc_buildings | 2050 | 12.5669 | Final Energy¦Residential and Commercial¦Electricity
Downscaling[REMIND-MAgPIE 3.2-4.6 IntegratedPhysicalDamages (95th-high)] | Below 2°C | USA | Final Energy¦Residential and Commercial¦Electricity | EJ/yr | Final Energy¦Residential and Commercial¦Electricity | demand_projection | elc_buildings | 2055 | 11.9274 | Final Energy¦Residential and Commercial¦Electricity
Downscaling[REMIND-MAgPIE 3.2-4.6 IntegratedPhysicalDamages (95th-high)] | Below 2°C | USA | Final Energy¦Residential and Commercial¦Electricity | EJ/yr | Final Energy¦Residential and Commercial¦Electricity | demand_projection | elc_buildings | 2060 | 11.731 | Final Energy¦Residential and Commercial¦Electricity
Downscaling[REMIND-MAgPIE 3.2-4.6 IntegratedPhysicalDamages (95th-high)] | Below 2°C | USA | Final Energy¦Residential and Commercial¦Electricity | EJ/yr | Final Energy¦Residential and Commercial¦Electricity | demand_projection | elc_buildings | 2065 | 11.6759 | Final Energy¦Residential and Commercial¦Electricity
Downscaling[REMIND-MAgPIE 3.2-4.6 IntegratedPhysicalDamages (95th-high)] | Below 2°C | USA | Final Energy¦Residential and Commercial¦Electricity | EJ/yr | Final Energy¦Residential and Commercial¦Electricity | demand_projection | elc_buildings | 2070 | 11.6207 | Final Energy¦Residential and Commercial¦Electricity
Downscaling[REMIND-MAgPIE 3.2-4.6 IntegratedPhysicalDamages (95th-high)] | Below 2°C | USA | Final Energy¦Residential and Commercial¦Electricity | EJ/yr | Final Energy¦Residential and Commercial¦Electricity | demand_projection | elc_buildings | 2075 | 11.8114 | Final Energy¦Residential and Commercial¦Electricity
Downscaling[REMIND-MAgPIE 3.2-4.6 IntegratedPhysicalDamages (95th-high)] | Below 2°C | USA | Final Energy¦Residential and Commercial¦Electricity | EJ/yr | Final Energy¦Residential and Commercial¦Electricity | demand_projection | elc_buildings | 2080 | 12.0021 | Final Energy¦Residential and Commercial¦Electricity
Downscaling[REMIND-MAgPIE 3.2-4.6 IntegratedPhysicalDamages (95th-high)] | Below 2°C | USA | Final Energy¦Residential and Commercial¦Electricity | EJ/yr | Final Energy¦Residential and Commercial¦Electricity | demand_projection | elc_buildings | 2085 | 12.2301 | Final Energy¦Residential and Commercial¦Electricity
Downscaling[REMIND-MAgPIE 3.2-4.6 IntegratedPhysicalDamages (95th-high)] | Below 2°C | USA | Final Energy¦Residential and Commercial¦Electricity | EJ/yr | Final Energy¦Residential and Commercial¦Electricity | demand_projection | elc_buildings | 2090 | 12.458 | Final Energy¦Residential and Commercial¦Electricity
Downscaling[REMIND-MAgPIE 3.2-4.6 IntegratedPhysicalDamages (95th-high)] | Below 2°C | USA | Final Energy¦Residential and Commercial¦Electricity | EJ/yr | Final Energy¦Residential and Commercial¦Electricity | demand_projection | elc_buildings | 2095 | 12.524 | Final Energy¦Residential and Commercial¦Electricity
Downscaling[REMIND-MAgPIE 3.2-4.6 IntegratedPhysicalDamages (95th-high)] | Below 2°C | USA | Final Energy¦Residential and Commercial¦Electricity | EJ/yr | Final Energy¦Residential and Commercial¦Electricity | demand_projection | elc_buildings | 2100 | 12.5899 | Final Energy¦Residential and Commercial¦Electricity
Downscaling[REMIND-MAgPIE 3.2-4.6 IntegratedPhysicalDamages (95th-high)] | Below 2°C | USA | Final Energy¦Transportation¦Electricity | EJ/yr | Final Energy¦Transportation¦Electricity | demand_projection | elc_transport | 2020 | 0.2758 | Final Energy¦Transportation¦Electricity
Downscaling[REMIND-MAgPIE 3.2-4.6 IntegratedPhysicalDamages (95th-high)] | Below 2°C | USA | Final Energy¦Transportation¦Electricity | EJ/yr | Final Energy¦Transportation¦Electricity | demand_projection | elc_transport | 2025 | 0.6253 | Final Energy¦Transportation¦Electricity
Downscaling[REMIND-MAgPIE 3.2-4.6 IntegratedPhysicalDamages (95th-high)] | Below 2°C | USA | Final Energy¦Transportation¦Electricity | EJ/yr | Final Energy¦Transportation¦Electricity | demand_projection | elc_transport | 2030 | 1.4742 | Final Energy¦Transportation¦Electricity
Downscaling[REMIND-MAgPIE 3.2-4.6 IntegratedPhysicalDamages (95th-high)] | Below 2°C | USA | Final Energy¦Transportation¦Electricity | EJ/yr | Final Energy¦Transportation¦Electricity | demand_projection | elc_transport | 2035 | 2.5908 | Final Energy¦Transportation¦Electricity
Downscaling[REMIND-MAgPIE 3.2-4.6 IntegratedPhysicalDamages (95th-high)] | Below 2°C | USA | Final Energy¦Transportation¦Electricity | EJ/yr | Final Energy¦Transportation¦Electricity | demand_projection | elc_transport | 2040 | 3.5348 | Final Energy¦Transportation¦Electricity
Downscaling[REMIND-MAgPIE 3.2-4.6 IntegratedPhysicalDamages (95th-high)] | Below 2°C | USA | Final Energy¦Transportation¦Electricity | EJ/yr | Final Energy¦Transportation¦Electricity | demand_projection | elc_transport | 2045 | 3.9154 | Final Energy¦Transportation¦Electricity
Downscaling[REMIND-MAgPIE 3.2-4.6 IntegratedPhysicalDamages (95th-high)] | Below 2°C | USA | Final Energy¦Transportation¦Electricity | EJ/yr | Final Energy¦Transportation¦Electricity | demand_projection | elc_transport | 2050 | 4.1316 | Final Energy¦Transportation¦Electricity
Downscaling[REMIND-MAgPIE 3.2-4.6 IntegratedPhysicalDamages (95th-high)] | Below 2°C | USA | Final Energy¦Transportation¦Electricity | EJ/yr | Final Energy¦Transportation¦Electricity | demand_projection | elc_transport | 2055 | 4.3608 | Final Energy¦Transportation¦Electricity
Downscaling[REMIND-MAgPIE 3.2-4.6 IntegratedPhysicalDamages (95th-high)] | Below 2°C | USA | Final Energy¦Transportation¦Electricity | EJ/yr | Final Energy¦Transportation¦Electricity | demand_projection | elc_transport | 2060 | 4.5091 | Final Energy¦Transportation¦Electricity
Downscaling[REMIND-MAgPIE 3.2-4.6 IntegratedPhysicalDamages (95th-high)] | Below 2°C | USA | Final Energy¦Transportation¦Electricity | EJ/yr | Final Energy¦Transportation¦Electricity | demand_projection | elc_transport | 2065 | 4.6258 | Final Energy¦Transportation¦Electricity
Downscaling[REMIND-MAgPIE 3.2-4.6 IntegratedPhysicalDamages (95th-high)] | Below 2°C | USA | Final Energy¦Transportation¦Electricity | EJ/yr | Final Energy¦Transportation¦Electricity | demand_projection | elc_transport | 2070 | 4.7425 | Final Energy¦Transportation¦Electricity
Downscaling[REMIND-MAgPIE 3.2-4.6 IntegratedPhysicalDamages (95th-high)] | Below 2°C | USA | Final Energy¦Transportation¦Electricity | EJ/yr | Final Energy¦Transportation¦Electricity | demand_projection | elc_transport | 2075 | 4.8678 | Final Energy¦Transportation¦Electricity
Downscaling[REMIND-MAgPIE 3.2-4.6 IntegratedPhysicalDamages (95th-high)] | Below 2°C | USA | Final Energy¦Transportation¦Electricity | EJ/yr | Final Energy¦Transportation¦Electricity | demand_projection | elc_transport | 2080 | 4.993 | Final Energy¦Transportation¦Electricity
Downscaling[REMIND-MAgPIE 3.2-4.6 IntegratedPhysicalDamages (95th-high)] | Below 2°C | USA | Final Energy¦Transportation¦Electricity | EJ/yr | Final Energy¦Transportation¦Electricity | demand_projection | elc_transport | 2085 | 5.1054 | Final Energy¦Transportation¦Electricity
Downscaling[REMIND-MAgPIE 3.2-4.6 IntegratedPhysicalDamages (95th-high)] | Below 2°C | USA | Final Energy¦Transportation¦Electricity | EJ/yr | Final Energy¦Transportation¦Electricity | demand_projection | elc_transport | 2090 | 5.2178 | Final Energy¦Transportation¦Electricity
Downscaling[REMIND-MAgPIE 3.2-4.6 IntegratedPhysicalDamages (95th-high)] | Below 2°C | USA | Final Energy¦Transportation¦Electricity | EJ/yr | Final Energy¦Transportation¦Electricity | demand_projection | elc_transport | 2095 | 5.3251 | Final Energy¦Transportation¦Electricity
Downscaling[REMIND-MAgPIE 3.2-4.6 IntegratedPhysicalDamages (95th-high)] | Below 2°C | USA | Final Energy¦Transportation¦Electricity | EJ/yr | Final Energy¦Transportation¦Electricity | demand_projection | elc_transport | 2100 | 5.4324 | Final Energy¦Transportation¦Electricity
Downscaling[REMIND-MAgPIE 3.2-4.6 IntegratedPhysicalDamages (95th-high)] | Below 2°C | USA | Secondary Energy¦Hydrogen | EJ/yr | Secondary Energy¦Hydrogen | demand_projection | hydrogen_allsect | 2020 | 0.1113 | Secondary Energy¦Hydrogen
Downscaling[REMIND-MAgPIE 3.2-4.6 IntegratedPhysicalDamages (95th-high)] | Below 2°C | USA | Secondary Energy¦Hydrogen | EJ/yr | Secondary Energy¦Hydrogen | demand_projection | hydrogen_allsect | 2025 | 0.4655 | Secondary Energy¦Hydrogen
Downscaling[REMIND-MAgPIE 3.2-4.6 IntegratedPhysicalDamages (95th-high)] | Below 2°C | USA | Secondary Energy¦Hydrogen | EJ/yr | Secondary Energy¦Hydrogen | demand_projection | hydrogen_allsect | 2030 | 0.8367 | Secondary Energy¦Hydrogen
Downscaling[REMIND-MAgPIE 3.2-4.6 IntegratedPhysicalDamages (95th-high)] | Below 2°C | USA | Secondary Energy¦Hydrogen | EJ/yr | Secondary Energy¦Hydrogen | demand_projection | hydrogen_allsect | 2035 | 1.1998 | Secondary Energy¦Hydrogen
Downscaling[REMIND-MAgPIE 3.2-4.6 IntegratedPhysicalDamages (95th-high)] | Below 2°C | USA | Secondary Energy¦Hydrogen | EJ/yr | Secondary Energy¦Hydrogen | demand_projection | hydrogen_allsect | 2040 | 1.6485 | Secondary Energy¦Hydrogen
Downscaling[REMIND-MAgPIE 3.2-4.6 IntegratedPhysicalDamages (95th-high)] | Below 2°C | USA | Secondary Energy¦Hydrogen | EJ/yr | Secondary Energy¦Hydrogen | demand_projection | hydrogen_allsect | 2045 | 2.3511 | Secondary Energy¦Hydrogen
Downscaling[REMIND-MAgPIE 3.2-4.6 IntegratedPhysicalDamages (95th-high)] | Below 2°C | USA | Secondary Energy¦Hydrogen | EJ/yr | Secondary Energy¦Hydrogen | demand_projection | hydrogen_allsect | 2050 | 3.6973 | Secondary Energy¦Hydrogen
Downscaling[REMIND-MAgPIE 3.2-4.6 IntegratedPhysicalDamages (95th-high)] | Below 2°C | USA | Secondary Energy¦Hydrogen | EJ/yr | Secondary Energy¦Hydrogen | demand_projection | hydrogen_allsect | 2055 | 5.5067 | Secondary Energy¦Hydrogen
Downscaling[REMIND-MAgPIE 3.2-4.6 IntegratedPhysicalDamages (95th-high)] | Below 2°C | USA | Secondary Energy¦Hydrogen | EJ/yr | Secondary Energy¦Hydrogen | demand_projection | hydrogen_allsect | 2060 | 8.4076 | Secondary Energy¦Hydrogen
Downscaling[REMIND-MAgPIE 3.2-4.6 IntegratedPhysicalDamages (95th-high)] | Below 2°C | USA | Secondary Energy¦Hydrogen | EJ/yr | Secondary Energy¦Hydrogen | demand_projection | hydrogen_allsect | 2065 | 9.582 | Secondary Energy¦Hydrogen
Downscaling[REMIND-MAgPIE 3.2-4.6 IntegratedPhysicalDamages (95th-high)] | Below 2°C | USA | Secondary Energy¦Hydrogen | EJ/yr | Secondary Energy¦Hydrogen | demand_projection | hydrogen_allsect | 2070 | 10.7565 | Secondary Energy¦Hydrogen
Downscaling[REMIND-MAgPIE 3.2-4.6 IntegratedPhysicalDamages (95th-high)] | Below 2°C | USA | Secondary Energy¦Hydrogen | EJ/yr | Secondary Energy¦Hydrogen | demand_projection | hydrogen_allsect | 2075 | 11.9367 | Secondary Energy¦Hydrogen
Downscaling[REMIND-MAgPIE 3.2-4.6 IntegratedPhysicalDamages (95th-high)] | Below 2°C | USA | Secondary Energy¦Hydrogen | EJ/yr | Secondary Energy¦Hydrogen | demand_projection | hydrogen_allsect | 2080 | 13.117 | Secondary Energy¦Hydrogen
Downscaling[REMIND-MAgPIE 3.2-4.6 IntegratedPhysicalDamages (95th-high)] | Below 2°C | USA | Secondary Energy¦Hydrogen | EJ/yr | Secondary Energy¦Hydrogen | demand_projection | hydrogen_allsect | 2085 | 13.3882 | Secondary Energy¦Hydrogen
Downscaling[REMIND-MAgPIE 3.2-4.6 IntegratedPhysicalDamages (95th-high)] | Below 2°C | USA | Secondary Energy¦Hydrogen | EJ/yr | Secondary Energy¦Hydrogen | demand_projection | hydrogen_allsect | 2090 | 13.6594 | Secondary Energy¦Hydrogen
Downscaling[REMIND-MAgPIE 3.2-4.6 IntegratedPhysicalDamages (95th-high)] | Below 2°C | USA | Secondary Energy¦Hydrogen | EJ/yr | Secondary Energy¦Hydrogen | demand_projection | hydrogen_allsect | 2095 | 13.0198 | Secondary Energy¦Hydrogen
Downscaling[REMIND-MAgPIE 3.2-4.6 IntegratedPhysicalDamages (95th-high)] | Below 2°C | USA | Secondary Energy¦Hydrogen | EJ/yr | Secondary Energy¦Hydrogen | demand_projection | hydrogen_allsect | 2100 | 12.3803 | Secondary Energy¦Hydrogen
Downscaling[REMIND-MAgPIE 3.2-4.6 IntegratedPhysicalDamages (95th-high)] | Below 2°C | USA | Secondary Energy¦Electricity¦Coal | EJ/yr | Secondary Energy¦Electricity¦Coal | elec_co2 |  | 2020 | 3.0137 | Secondary Energy¦Electricity¦Coal | 94
Downscaling[REMIND-MAgPIE 3.2-4.6 IntegratedPhysicalDamages (95th-high)] | Below 2°C | USA | Secondary Energy¦Electricity¦Coal | EJ/yr | Secondary Energy¦Electricity¦Coal | elec_co2 |  | 2025 | 1.2278 | Secondary Energy¦Electricity¦Coal | 94
Downscaling[REMIND-MAgPIE 3.2-4.6 IntegratedPhysicalDamages (95th-high)] | Below 2°C | USA | Secondary Energy¦Electricity¦Coal | EJ/yr | Secondary Energy¦Electricity¦Coal | elec_co2 |  | 2030 | 0.0064 | Secondary Energy¦Electricity¦Coal | 94
Downscaling[REMIND-MAgPIE 3.2-4.6 IntegratedPhysicalDamages (95th-high)] | Below 2°C | USA | Secondary Energy¦Electricity¦Coal | EJ/yr | Secondary Energy¦Electricity¦Coal | elec_co2 |  | 2035 | 0.0011 | Secondary Energy¦Electricity¦Coal | 94
Downscaling[REMIND-MAgPIE 3.2-4.6 IntegratedPhysicalDamages (95th-high)] | Below 2°C | USA | Secondary Energy¦Electricity¦Coal | EJ/yr | Secondary Energy¦Electricity¦Coal | elec_co2 |  | 2040 | 0.0009 | Secondary Energy¦Electricity¦Coal | 94
Downscaling[REMIND-MAgPIE 3.2-4.6 IntegratedPhysicalDamages (95th-high)] | Below 2°C | USA | Secondary Energy¦Electricity¦Coal | EJ/yr | Secondary Energy¦Electricity¦Coal | elec_co2 |  | 2045 | 0.0005 | Secondary Energy¦Electricity¦Coal | 94
Downscaling[REMIND-MAgPIE 3.2-4.6 IntegratedPhysicalDamages (95th-high)] | Below 2°C | USA | Secondary Energy¦Electricity¦Coal | EJ/yr | Secondary Energy¦Electricity¦Coal | elec_co2 |  | 2050 | 0.0002 | Secondary Energy¦Electricity¦Coal | 94
Downscaling[REMIND-MAgPIE 3.2-4.6 IntegratedPhysicalDamages (95th-high)] | Below 2°C | USA | Secondary Energy¦Electricity¦Coal | EJ/yr | Secondary Energy¦Electricity¦Coal | elec_co2 |  | 2055 | 0.0001 | Secondary Energy¦Electricity¦Coal | 94
Downscaling[REMIND-MAgPIE 3.2-4.6 IntegratedPhysicalDamages (95th-high)] | Below 2°C | USA | Secondary Energy¦Electricity¦Coal | EJ/yr | Secondary Energy¦Electricity¦Coal | elec_co2 |  | 2060 | 0 | Secondary Energy¦Electricity¦Coal | 94
Downscaling[REMIND-MAgPIE 3.2-4.6 IntegratedPhysicalDamages (95th-high)] | Below 2°C | USA | Secondary Energy¦Electricity¦Coal | EJ/yr | Secondary Energy¦Electricity¦Coal | elec_co2 |  | 2065 | 0 | Secondary Energy¦Electricity¦Coal | 94
Downscaling[REMIND-MAgPIE 3.2-4.6 IntegratedPhysicalDamages (95th-high)] | Below 2°C | USA | Secondary Energy¦Electricity¦Coal | EJ/yr | Secondary Energy¦Electricity¦Coal | elec_co2 |  | 2070 | 0 | Secondary Energy¦Electricity¦Coal | 94
Downscaling[REMIND-MAgPIE 3.2-4.6 IntegratedPhysicalDamages (95th-high)] | Below 2°C | USA | Secondary Energy¦Electricity¦Coal | EJ/yr | Secondary Energy¦Electricity¦Coal | elec_co2 |  | 2075 | 0 | Secondary Energy¦Electricity¦Coal | 94
Downscaling[REMIND-MAgPIE 3.2-4.6 IntegratedPhysicalDamages (95th-high)] | Below 2°C | USA | Secondary Energy¦Electricity¦Coal | EJ/yr | Secondary Energy¦Electricity¦Coal | elec_co2 |  | 2080 | 0 | Secondary Energy¦Electricity¦Coal | 94
Downscaling[REMIND-MAgPIE 3.2-4.6 IntegratedPhysicalDamages (95th-high)] | Below 2°C | USA | Secondary Energy¦Electricity¦Coal | EJ/yr | Secondary Energy¦Electricity¦Coal | elec_co2 |  | 2085 | 0 | Secondary Energy¦Electricity¦Coal | 94
Downscaling[REMIND-MAgPIE 3.2-4.6 IntegratedPhysicalDamages (95th-high)] | Below 2°C | USA | Secondary Energy¦Electricity¦Coal | EJ/yr | Secondary Energy¦Electricity¦Coal | elec_co2 |  | 2090 | 0 | Secondary Energy¦Electricity¦Coal | 94
Downscaling[REMIND-MAgPIE 3.2-4.6 IntegratedPhysicalDamages (95th-high)] | Below 2°C | USA | Secondary Energy¦Electricity¦Coal | EJ/yr | Secondary Energy¦Electricity¦Coal | elec_co2 |  | 2095 | 0 | Secondary Energy¦Electricity¦Coal | 94
Downscaling[REMIND-MAgPIE 3.2-4.6 IntegratedPhysicalDamages (95th-high)] | Below 2°C | USA | Secondary Energy¦Electricity¦Coal | EJ/yr | Secondary Energy¦Electricity¦Coal | elec_co2 |  | 2100 | 0 | Secondary Energy¦Electricity¦Coal | 94
Downscaling[REMIND-MAgPIE 3.2-4.6 IntegratedPhysicalDamages (95th-high)] | Below 2°C | USA | Secondary Energy¦Electricity¦Gas | EJ/yr | Secondary Energy¦Electricity¦Gas | elec_co2 |  | 2020 | 7.1176 | Secondary Energy¦Electricity¦Gas | 55
Downscaling[REMIND-MAgPIE 3.2-4.6 IntegratedPhysicalDamages (95th-high)] | Below 2°C | USA | Secondary Energy¦Electricity¦Gas | EJ/yr | Secondary Energy¦Electricity¦Gas | elec_co2 |  | 2025 | 7.1668 | Secondary Energy¦Electricity¦Gas | 55
Downscaling[REMIND-MAgPIE 3.2-4.6 IntegratedPhysicalDamages (95th-high)] | Below 2°C | USA | Secondary Energy¦Electricity¦Gas | EJ/yr | Secondary Energy¦Electricity¦Gas | elec_co2 |  | 2030 | 5.4526 | Secondary Energy¦Electricity¦Gas | 55
Downscaling[REMIND-MAgPIE 3.2-4.6 IntegratedPhysicalDamages (95th-high)] | Below 2°C | USA | Secondary Energy¦Electricity¦Gas | EJ/yr | Secondary Energy¦Electricity¦Gas | elec_co2 |  | 2035 | 2.8108 | Secondary Energy¦Electricity¦Gas | 55
Downscaling[REMIND-MAgPIE 3.2-4.6 IntegratedPhysicalDamages (95th-high)] | Below 2°C | USA | Secondary Energy¦Electricity¦Gas | EJ/yr | Secondary Energy¦Electricity¦Gas | elec_co2 |  | 2040 | 1.4541 | Secondary Energy¦Electricity¦Gas | 55
Downscaling[REMIND-MAgPIE 3.2-4.6 IntegratedPhysicalDamages (95th-high)] | Below 2°C | USA | Secondary Energy¦Electricity¦Gas | EJ/yr | Secondary Energy¦Electricity¦Gas | elec_co2 |  | 2045 | 0.1637 | Secondary Energy¦Electricity¦Gas | 55
Downscaling[REMIND-MAgPIE 3.2-4.6 IntegratedPhysicalDamages (95th-high)] | Below 2°C | USA | Secondary Energy¦Electricity¦Gas | EJ/yr | Secondary Energy¦Electricity¦Gas | elec_co2 |  | 2050 | 0.1512 | Secondary Energy¦Electricity¦Gas | 55
Downscaling[REMIND-MAgPIE 3.2-4.6 IntegratedPhysicalDamages (95th-high)] | Below 2°C | USA | Secondary Energy¦Electricity¦Gas | EJ/yr | Secondary Energy¦Electricity¦Gas | elec_co2 |  | 2055 | 0.1326 | Secondary Energy¦Electricity¦Gas | 55
Downscaling[REMIND-MAgPIE 3.2-4.6 IntegratedPhysicalDamages (95th-high)] | Below 2°C | USA | Secondary Energy¦Electricity¦Gas | EJ/yr | Secondary Energy¦Electricity¦Gas | elec_co2 |  | 2060 | 0.1026 | Secondary Energy¦Electricity¦Gas | 55
Downscaling[REMIND-MAgPIE 3.2-4.6 IntegratedPhysicalDamages (95th-high)] | Below 2°C | USA | Secondary Energy¦Electricity¦Gas | EJ/yr | Secondary Energy¦Electricity¦Gas | elec_co2 |  | 2065 | 0.0631 | Secondary Energy¦Electricity¦Gas | 55
Downscaling[REMIND-MAgPIE 3.2-4.6 IntegratedPhysicalDamages (95th-high)] | Below 2°C | USA | Secondary Energy¦Electricity¦Gas | EJ/yr | Secondary Energy¦Electricity¦Gas | elec_co2 |  | 2070 | 0.0237 | Secondary Energy¦Electricity¦Gas | 55
Downscaling[REMIND-MAgPIE 3.2-4.6 IntegratedPhysicalDamages (95th-high)] | Below 2°C | USA | Secondary Energy¦Electricity¦Gas | EJ/yr | Secondary Energy¦Electricity¦Gas | elec_co2 |  | 2075 | 0.012 | Secondary Energy¦Electricity¦Gas | 55
Downscaling[REMIND-MAgPIE 3.2-4.6 IntegratedPhysicalDamages (95th-high)] | Below 2°C | USA | Secondary Energy¦Electricity¦Gas | EJ/yr | Secondary Energy¦Electricity¦Gas | elec_co2 |  | 2080 | 0.0003 | Secondary Energy¦Electricity¦Gas | 55
Downscaling[REMIND-MAgPIE 3.2-4.6 IntegratedPhysicalDamages (95th-high)] | Below 2°C | USA | Secondary Energy¦Electricity¦Gas | EJ/yr | Secondary Energy¦Electricity¦Gas | elec_co2 |  | 2085 | 0.0001 | Secondary Energy¦Electricity¦Gas | 55
Downscaling[REMIND-MAgPIE 3.2-4.6 IntegratedPhysicalDamages (95th-high)] | Below 2°C | USA | Secondary Energy¦Electricity¦Gas | EJ/yr | Secondary Energy¦Electricity¦Gas | elec_co2 |  | 2090 | 0 | Secondary Energy¦Electricity¦Gas | 55
Downscaling[REMIND-MAgPIE 3.2-4.6 IntegratedPhysicalDamages (95th-high)] | Below 2°C | USA | Secondary Energy¦Electricity¦Gas | EJ/yr | Secondary Energy¦Electricity¦Gas | elec_co2 |  | 2095 | 0 | Secondary Energy¦Electricity¦Gas | 55
Downscaling[REMIND-MAgPIE 3.2-4.6 IntegratedPhysicalDamages (95th-high)] | Below 2°C | USA | Secondary Energy¦Electricity¦Gas | EJ/yr | Secondary Energy¦Electricity¦Gas | elec_co2 |  | 2100 | 0 | Secondary Energy¦Electricity¦Gas | 55
Downscaling[REMIND-MAgPIE 3.2-4.6 IntegratedPhysicalDamages (95th-high)] | Below 2°C | USA | Secondary Energy¦Electricity¦Oil | EJ/yr | Secondary Energy¦Electricity¦Oil | elec_co2 |  | 2020 | 0.128 | Secondary Energy¦Electricity¦Oil | 70
Downscaling[REMIND-MAgPIE 3.2-4.6 IntegratedPhysicalDamages (95th-high)] | Below 2°C | USA | Secondary Energy¦Electricity¦Oil | EJ/yr | Secondary Energy¦Electricity¦Oil | elec_co2 |  | 2025 | 0.079 | Secondary Energy¦Electricity¦Oil | 70
Downscaling[REMIND-MAgPIE 3.2-4.6 IntegratedPhysicalDamages (95th-high)] | Below 2°C | USA | Secondary Energy¦Electricity¦Oil | EJ/yr | Secondary Energy¦Electricity¦Oil | elec_co2 |  | 2030 | 0.027 | Secondary Energy¦Electricity¦Oil | 70
Downscaling[REMIND-MAgPIE 3.2-4.6 IntegratedPhysicalDamages (95th-high)] | Below 2°C | USA | Secondary Energy¦Electricity¦Oil | EJ/yr | Secondary Energy¦Electricity¦Oil | elec_co2 |  | 2035 | 0 | Secondary Energy¦Electricity¦Oil | 70
Downscaling[REMIND-MAgPIE 3.2-4.6 IntegratedPhysicalDamages (95th-high)] | Below 2°C | USA | Secondary Energy¦Electricity¦Oil | EJ/yr | Secondary Energy¦Electricity¦Oil | elec_co2 |  | 2040 | 0 | Secondary Energy¦Electricity¦Oil | 70
Downscaling[REMIND-MAgPIE 3.2-4.6 IntegratedPhysicalDamages (95th-high)] | Below 2°C | USA | Secondary Energy¦Electricity¦Oil | EJ/yr | Secondary Energy¦Electricity¦Oil | elec_co2 |  | 2045 | 0 | Secondary Energy¦Electricity¦Oil | 70
Downscaling[REMIND-MAgPIE 3.2-4.6 IntegratedPhysicalDamages (95th-high)] | Below 2°C | USA | Secondary Energy¦Electricity¦Oil | EJ/yr | Secondary Energy¦Electricity¦Oil | elec_co2 |  | 2050 | 0 | Secondary Energy¦Electricity¦Oil | 70
Downscaling[REMIND-MAgPIE 3.2-4.6 IntegratedPhysicalDamages (95th-high)] | Below 2°C | USA | Secondary Energy¦Electricity¦Oil | EJ/yr | Secondary Energy¦Electricity¦Oil | elec_co2 |  | 2055 | 0 | Secondary Energy¦Electricity¦Oil | 70
Downscaling[REMIND-MAgPIE 3.2-4.6 IntegratedPhysicalDamages (95th-high)] | Below 2°C | USA | Secondary Energy¦Electricity¦Oil | EJ/yr | Secondary Energy¦Electricity¦Oil | elec_co2 |  | 2060 | 0 | Secondary Energy¦Electricity¦Oil | 70
Downscaling[REMIND-MAgPIE 3.2-4.6 IntegratedPhysicalDamages (95th-high)] | Below 2°C | USA | Secondary Energy¦Electricity¦Oil | EJ/yr | Secondary Energy¦Electricity¦Oil | elec_co2 |  | 2065 | 0 | Secondary Energy¦Electricity¦Oil | 70
Downscaling[REMIND-MAgPIE 3.2-4.6 IntegratedPhysicalDamages (95th-high)] | Below 2°C | USA | Secondary Energy¦Electricity¦Oil | EJ/yr | Secondary Energy¦Electricity¦Oil | elec_co2 |  | 2070 | 0 | Secondary Energy¦Electricity¦Oil | 70
Downscaling[REMIND-MAgPIE 3.2-4.6 IntegratedPhysicalDamages (95th-high)] | Below 2°C | USA | Secondary Energy¦Electricity¦Oil | EJ/yr | Secondary Energy¦Electricity¦Oil | elec_co2 |  | 2075 | 0 | Secondary Energy¦Electricity¦Oil | 70
Downscaling[REMIND-MAgPIE 3.2-4.6 IntegratedPhysicalDamages (95th-high)] | Below 2°C | USA | Secondary Energy¦Electricity¦Oil | EJ/yr | Secondary Energy¦Electricity¦Oil | elec_co2 |  | 2080 | 0 | Secondary Energy¦Electricity¦Oil | 70
Downscaling[REMIND-MAgPIE 3.2-4.6 IntegratedPhysicalDamages (95th-high)] | Below 2°C | USA | Secondary Energy¦Electricity¦Oil | EJ/yr | Secondary Energy¦Electricity¦Oil | elec_co2 |  | 2085 | 0 | Secondary Energy¦Electricity¦Oil | 70
Downscaling[REMIND-MAgPIE 3.2-4.6 IntegratedPhysicalDamages (95th-high)] | Below 2°C | USA | Secondary Energy¦Electricity¦Oil | EJ/yr | Secondary Energy¦Electricity¦Oil | elec_co2 |  | 2090 | 0 | Secondary Energy¦Electricity¦Oil | 70
Downscaling[REMIND-MAgPIE 3.2-4.6 IntegratedPhysicalDamages (95th-high)] | Below 2°C | USA | Secondary Energy¦Electricity¦Oil | EJ/yr | Secondary Energy¦Electricity¦Oil | elec_co2 |  | 2095 | 0 | Secondary Energy¦Electricity¦Oil | 70
Downscaling[REMIND-MAgPIE 3.2-4.6 IntegratedPhysicalDamages (95th-high)] | Below 2°C | USA | Secondary Energy¦Electricity¦Oil | EJ/yr | Secondary Energy¦Electricity¦Oil | elec_co2 |  | 2100 | 0 | Secondary Energy¦Electricity¦Oil | 70
Downscaling[REMIND-MAgPIE 3.2-4.6 IntegratedPhysicalDamages (95th-high)] | Below 2°C | USA | Price¦Primary Energy¦Biomass | US$2010/GJ | Price¦Primary Energy¦Biomass | fuel_supply | bioenergy | 2020 | 5.3799 | Price¦Primary Energy¦Biomass
Downscaling[REMIND-MAgPIE 3.2-4.6 IntegratedPhysicalDamages (95th-high)] | Below 2°C | USA | Price¦Primary Energy¦Biomass | US$2010/GJ | Price¦Primary Energy¦Biomass | fuel_supply | bioenergy | 2025 | 5.8288 | Price¦Primary Energy¦Biomass
Downscaling[REMIND-MAgPIE 3.2-4.6 IntegratedPhysicalDamages (95th-high)] | Below 2°C | USA | Price¦Primary Energy¦Biomass | US$2010/GJ | Price¦Primary Energy¦Biomass | fuel_supply | bioenergy | 2030 | 5.8674 | Price¦Primary Energy¦Biomass
Downscaling[REMIND-MAgPIE 3.2-4.6 IntegratedPhysicalDamages (95th-high)] | Below 2°C | USA | Price¦Primary Energy¦Biomass | US$2010/GJ | Price¦Primary Energy¦Biomass | fuel_supply | bioenergy | 2035 | 6.2736 | Price¦Primary Energy¦Biomass
Downscaling[REMIND-MAgPIE 3.2-4.6 IntegratedPhysicalDamages (95th-high)] | Below 2°C | USA | Price¦Primary Energy¦Biomass | US$2010/GJ | Price¦Primary Energy¦Biomass | fuel_supply | bioenergy | 2040 | 7.5656 | Price¦Primary Energy¦Biomass
Downscaling[REMIND-MAgPIE 3.2-4.6 IntegratedPhysicalDamages (95th-high)] | Below 2°C | USA | Price¦Primary Energy¦Biomass | US$2010/GJ | Price¦Primary Energy¦Biomass | fuel_supply | bioenergy | 2045 | 6.9854 | Price¦Primary Energy¦Biomass
Downscaling[REMIND-MAgPIE 3.2-4.6 IntegratedPhysicalDamages (95th-high)] | Below 2°C | USA | Price¦Primary Energy¦Biomass | US$2010/GJ | Price¦Primary Energy¦Biomass | fuel_supply | bioenergy | 2050 | 7.5674 | Price¦Primary Energy¦Biomass
Downscaling[REMIND-MAgPIE 3.2-4.6 IntegratedPhysicalDamages (95th-high)] | Below 2°C | USA | Price¦Primary Energy¦Biomass | US$2010/GJ | Price¦Primary Energy¦Biomass | fuel_supply | bioenergy | 2055 | 8.5049 | Price¦Primary Energy¦Biomass
Downscaling[REMIND-MAgPIE 3.2-4.6 IntegratedPhysicalDamages (95th-high)] | Below 2°C | USA | Price¦Primary Energy¦Biomass | US$2010/GJ | Price¦Primary Energy¦Biomass | fuel_supply | bioenergy | 2060 | 12.7255 | Price¦Primary Energy¦Biomass
Downscaling[REMIND-MAgPIE 3.2-4.6 IntegratedPhysicalDamages (95th-high)] | Below 2°C | USA | Price¦Primary Energy¦Biomass | US$2010/GJ | Price¦Primary Energy¦Biomass | fuel_supply | bioenergy | 2065 | 12.2887 | Price¦Primary Energy¦Biomass
Downscaling[REMIND-MAgPIE 3.2-4.6 IntegratedPhysicalDamages (95th-high)] | Below 2°C | USA | Price¦Primary Energy¦Biomass | US$2010/GJ | Price¦Primary Energy¦Biomass | fuel_supply | bioenergy | 2070 | 11.8519 | Price¦Primary Energy¦Biomass
Downscaling[REMIND-MAgPIE 3.2-4.6 IntegratedPhysicalDamages (95th-high)] | Below 2°C | USA | Price¦Primary Energy¦Biomass | US$2010/GJ | Price¦Primary Energy¦Biomass | fuel_supply | bioenergy | 2075 | 12.9836 | Price¦Primary Energy¦Biomass
Downscaling[REMIND-MAgPIE 3.2-4.6 IntegratedPhysicalDamages (95th-high)] | Below 2°C | USA | Price¦Primary Energy¦Biomass | US$2010/GJ | Price¦Primary Energy¦Biomass | fuel_supply | bioenergy | 2080 | 14.1152 | Price¦Primary Energy¦Biomass
Downscaling[REMIND-MAgPIE 3.2-4.6 IntegratedPhysicalDamages (95th-high)] | Below 2°C | USA | Price¦Primary Energy¦Biomass | US$2010/GJ | Price¦Primary Energy¦Biomass | fuel_supply | bioenergy | 2085 | 14.801 | Price¦Primary Energy¦Biomass
Downscaling[REMIND-MAgPIE 3.2-4.6 IntegratedPhysicalDamages (95th-high)] | Below 2°C | USA | Price¦Primary Energy¦Biomass | US$2010/GJ | Price¦Primary Energy¦Biomass | fuel_supply | bioenergy | 2090 | 15.4867 | Price¦Primary Energy¦Biomass
Downscaling[REMIND-MAgPIE 3.2-4.6 IntegratedPhysicalDamages (95th-high)] | Below 2°C | USA | Price¦Primary Energy¦Biomass | US$2010/GJ | Price¦Primary Energy¦Biomass | fuel_supply | bioenergy | 2095 | 15.7785 | Price¦Primary Energy¦Biomass
Downscaling[REMIND-MAgPIE 3.2-4.6 IntegratedPhysicalDamages (95th-high)] | Below 2°C | USA | Price¦Primary Energy¦Biomass | US$2010/GJ | Price¦Primary Energy¦Biomass | fuel_supply | bioenergy | 2100 | 16.0704 | Price¦Primary Energy¦Biomass
Downscaling[REMIND-MAgPIE 3.2-4.6 IntegratedPhysicalDamages (95th-high)] | Below 2°C | USA | Price¦Primary Energy¦Coal | US$2010/GJ | Price¦Primary Energy¦Coal | fuel_supply | coal | 2020 | 2.0344 | Price¦Primary Energy¦Coal
Downscaling[REMIND-MAgPIE 3.2-4.6 IntegratedPhysicalDamages (95th-high)] | Below 2°C | USA | Price¦Primary Energy¦Coal | US$2010/GJ | Price¦Primary Energy¦Coal | fuel_supply | coal | 2025 | 2.3613 | Price¦Primary Energy¦Coal
Downscaling[REMIND-MAgPIE 3.2-4.6 IntegratedPhysicalDamages (95th-high)] | Below 2°C | USA | Price¦Primary Energy¦Coal | US$2010/GJ | Price¦Primary Energy¦Coal | fuel_supply | coal | 2030 | 1.636 | Price¦Primary Energy¦Coal
Downscaling[REMIND-MAgPIE 3.2-4.6 IntegratedPhysicalDamages (95th-high)] | Below 2°C | USA | Price¦Primary Energy¦Coal | US$2010/GJ | Price¦Primary Energy¦Coal | fuel_supply | coal | 2035 | 1.3335 | Price¦Primary Energy¦Coal
Downscaling[REMIND-MAgPIE 3.2-4.6 IntegratedPhysicalDamages (95th-high)] | Below 2°C | USA | Price¦Primary Energy¦Coal | US$2010/GJ | Price¦Primary Energy¦Coal | fuel_supply | coal | 2040 | 1.329 | Price¦Primary Energy¦Coal
Downscaling[REMIND-MAgPIE 3.2-4.6 IntegratedPhysicalDamages (95th-high)] | Below 2°C | USA | Price¦Primary Energy¦Coal | US$2010/GJ | Price¦Primary Energy¦Coal | fuel_supply | coal | 2045 | 1.3561 | Price¦Primary Energy¦Coal
Downscaling[REMIND-MAgPIE 3.2-4.6 IntegratedPhysicalDamages (95th-high)] | Below 2°C | USA | Price¦Primary Energy¦Coal | US$2010/GJ | Price¦Primary Energy¦Coal | fuel_supply | coal | 2050 | 1.5891 | Price¦Primary Energy¦Coal
Downscaling[REMIND-MAgPIE 3.2-4.6 IntegratedPhysicalDamages (95th-high)] | Below 2°C | USA | Price¦Primary Energy¦Coal | US$2010/GJ | Price¦Primary Energy¦Coal | fuel_supply | coal | 2055 | 1.3658 | Price¦Primary Energy¦Coal
Downscaling[REMIND-MAgPIE 3.2-4.6 IntegratedPhysicalDamages (95th-high)] | Below 2°C | USA | Price¦Primary Energy¦Coal | US$2010/GJ | Price¦Primary Energy¦Coal | fuel_supply | coal | 2060 | 1.8623 | Price¦Primary Energy¦Coal
Downscaling[REMIND-MAgPIE 3.2-4.6 IntegratedPhysicalDamages (95th-high)] | Below 2°C | USA | Price¦Primary Energy¦Coal | US$2010/GJ | Price¦Primary Energy¦Coal | fuel_supply | coal | 2065 | 1.8451 | Price¦Primary Energy¦Coal
Downscaling[REMIND-MAgPIE 3.2-4.6 IntegratedPhysicalDamages (95th-high)] | Below 2°C | USA | Price¦Primary Energy¦Coal | US$2010/GJ | Price¦Primary Energy¦Coal | fuel_supply | coal | 2070 | 1.8278 | Price¦Primary Energy¦Coal
Downscaling[REMIND-MAgPIE 3.2-4.6 IntegratedPhysicalDamages (95th-high)] | Below 2°C | USA | Price¦Primary Energy¦Coal | US$2010/GJ | Price¦Primary Energy¦Coal | fuel_supply | coal | 2075 | 1.8341 | Price¦Primary Energy¦Coal
Downscaling[REMIND-MAgPIE 3.2-4.6 IntegratedPhysicalDamages (95th-high)] | Below 2°C | USA | Price¦Primary Energy¦Coal | US$2010/GJ | Price¦Primary Energy¦Coal | fuel_supply | coal | 2080 | 1.8404 | Price¦Primary Energy¦Coal
Downscaling[REMIND-MAgPIE 3.2-4.6 IntegratedPhysicalDamages (95th-high)] | Below 2°C | USA | Price¦Primary Energy¦Coal | US$2010/GJ | Price¦Primary Energy¦Coal | fuel_supply | coal | 2085 | 1.8694 | Price¦Primary Energy¦Coal
Downscaling[REMIND-MAgPIE 3.2-4.6 IntegratedPhysicalDamages (95th-high)] | Below 2°C | USA | Price¦Primary Energy¦Coal | US$2010/GJ | Price¦Primary Energy¦Coal | fuel_supply | coal | 2090 | 1.8985 | Price¦Primary Energy¦Coal
Downscaling[REMIND-MAgPIE 3.2-4.6 IntegratedPhysicalDamages (95th-high)] | Below 2°C | USA | Price¦Primary Energy¦Coal | US$2010/GJ | Price¦Primary Energy¦Coal | fuel_supply | coal | 2095 | 1.7854 | Price¦Primary Energy¦Coal
Downscaling[REMIND-MAgPIE 3.2-4.6 IntegratedPhysicalDamages (95th-high)] | Below 2°C | USA | Price¦Primary Energy¦Coal | US$2010/GJ | Price¦Primary Energy¦Coal | fuel_supply | coal | 2100 | 1.6724 | Price¦Primary Energy¦Coal
Downscaling[REMIND-MAgPIE 3.2-4.6 IntegratedPhysicalDamages (95th-high)] | Below 2°C | USA | Price¦Primary Energy¦Gas | US$2010/GJ | Price¦Primary Energy¦Gas | fuel_supply | gas | 2020 | 3.9711 | Price¦Primary Energy¦Gas
Downscaling[REMIND-MAgPIE 3.2-4.6 IntegratedPhysicalDamages (95th-high)] | Below 2°C | USA | Price¦Primary Energy¦Gas | US$2010/GJ | Price¦Primary Energy¦Gas | fuel_supply | gas | 2025 | 4.7905 | Price¦Primary Energy¦Gas
Downscaling[REMIND-MAgPIE 3.2-4.6 IntegratedPhysicalDamages (95th-high)] | Below 2°C | USA | Price¦Primary Energy¦Gas | US$2010/GJ | Price¦Primary Energy¦Gas | fuel_supply | gas | 2030 | 4.7936 | Price¦Primary Energy¦Gas
Downscaling[REMIND-MAgPIE 3.2-4.6 IntegratedPhysicalDamages (95th-high)] | Below 2°C | USA | Price¦Primary Energy¦Gas | US$2010/GJ | Price¦Primary Energy¦Gas | fuel_supply | gas | 2035 | 5.3132 | Price¦Primary Energy¦Gas
Downscaling[REMIND-MAgPIE 3.2-4.6 IntegratedPhysicalDamages (95th-high)] | Below 2°C | USA | Price¦Primary Energy¦Gas | US$2010/GJ | Price¦Primary Energy¦Gas | fuel_supply | gas | 2040 | 5.0059 | Price¦Primary Energy¦Gas
Downscaling[REMIND-MAgPIE 3.2-4.6 IntegratedPhysicalDamages (95th-high)] | Below 2°C | USA | Price¦Primary Energy¦Gas | US$2010/GJ | Price¦Primary Energy¦Gas | fuel_supply | gas | 2045 | 4.736 | Price¦Primary Energy¦Gas
Downscaling[REMIND-MAgPIE 3.2-4.6 IntegratedPhysicalDamages (95th-high)] | Below 2°C | USA | Price¦Primary Energy¦Gas | US$2010/GJ | Price¦Primary Energy¦Gas | fuel_supply | gas | 2050 | 4.7195 | Price¦Primary Energy¦Gas
Downscaling[REMIND-MAgPIE 3.2-4.6 IntegratedPhysicalDamages (95th-high)] | Below 2°C | USA | Price¦Primary Energy¦Gas | US$2010/GJ | Price¦Primary Energy¦Gas | fuel_supply | gas | 2055 | 4.4659 | Price¦Primary Energy¦Gas
Downscaling[REMIND-MAgPIE 3.2-4.6 IntegratedPhysicalDamages (95th-high)] | Below 2°C | USA | Price¦Primary Energy¦Gas | US$2010/GJ | Price¦Primary Energy¦Gas | fuel_supply | gas | 2060 | 5.7841 | Price¦Primary Energy¦Gas
Downscaling[REMIND-MAgPIE 3.2-4.6 IntegratedPhysicalDamages (95th-high)] | Below 2°C | USA | Price¦Primary Energy¦Gas | US$2010/GJ | Price¦Primary Energy¦Gas | fuel_supply | gas | 2065 | 5.5088 | Price¦Primary Energy¦Gas
Downscaling[REMIND-MAgPIE 3.2-4.6 IntegratedPhysicalDamages (95th-high)] | Below 2°C | USA | Price¦Primary Energy¦Gas | US$2010/GJ | Price¦Primary Energy¦Gas | fuel_supply | gas | 2070 | 5.2335 | Price¦Primary Energy¦Gas
Downscaling[REMIND-MAgPIE 3.2-4.6 IntegratedPhysicalDamages (95th-high)] | Below 2°C | USA | Price¦Primary Energy¦Gas | US$2010/GJ | Price¦Primary Energy¦Gas | fuel_supply | gas | 2075 | 5.0614 | Price¦Primary Energy¦Gas
Downscaling[REMIND-MAgPIE 3.2-4.6 IntegratedPhysicalDamages (95th-high)] | Below 2°C | USA | Price¦Primary Energy¦Gas | US$2010/GJ | Price¦Primary Energy¦Gas | fuel_supply | gas | 2080 | 4.8892 | Price¦Primary Energy¦Gas
Downscaling[REMIND-MAgPIE 3.2-4.6 IntegratedPhysicalDamages (95th-high)] | Below 2°C | USA | Price¦Primary Energy¦Gas | US$2010/GJ | Price¦Primary Energy¦Gas | fuel_supply | gas | 2085 | 4.9845 | Price¦Primary Energy¦Gas
Downscaling[REMIND-MAgPIE 3.2-4.6 IntegratedPhysicalDamages (95th-high)] | Below 2°C | USA | Price¦Primary Energy¦Gas | US$2010/GJ | Price¦Primary Energy¦Gas | fuel_supply | gas | 2090 | 5.0798 | Price¦Primary Energy¦Gas
Downscaling[REMIND-MAgPIE 3.2-4.6 IntegratedPhysicalDamages (95th-high)] | Below 2°C | USA | Price¦Primary Energy¦Gas | US$2010/GJ | Price¦Primary Energy¦Gas | fuel_supply | gas | 2095 | 5.0135 | Price¦Primary Energy¦Gas
Downscaling[REMIND-MAgPIE 3.2-4.6 IntegratedPhysicalDamages (95th-high)] | Below 2°C | USA | Price¦Primary Energy¦Gas | US$2010/GJ | Price¦Primary Energy¦Gas | fuel_supply | gas | 2100 | 4.9471 | Price¦Primary Energy¦Gas
Downscaling[REMIND-MAgPIE 3.2-4.6 IntegratedPhysicalDamages (95th-high)] | Below 2°C | USA | Price¦Secondary Energy¦Liquids¦Oil | US$2010/GJ | Price¦Secondary Energy¦Liquids¦Oil | fuel_supply | oil | 2020 | 81.4735 | Price¦Secondary Energy¦Liquids¦Oil
Downscaling[REMIND-MAgPIE 3.2-4.6 IntegratedPhysicalDamages (95th-high)] | Below 2°C | USA | Price¦Secondary Energy¦Liquids¦Oil | US$2010/GJ | Price¦Secondary Energy¦Liquids¦Oil | fuel_supply | oil | 2025 | 96.5735 | Price¦Secondary Energy¦Liquids¦Oil
Downscaling[REMIND-MAgPIE 3.2-4.6 IntegratedPhysicalDamages (95th-high)] | Below 2°C | USA | Price¦Secondary Energy¦Liquids¦Oil | US$2010/GJ | Price¦Secondary Energy¦Liquids¦Oil | fuel_supply | oil | 2030 | 94.2609 | Price¦Secondary Energy¦Liquids¦Oil
Downscaling[REMIND-MAgPIE 3.2-4.6 IntegratedPhysicalDamages (95th-high)] | Below 2°C | USA | Price¦Secondary Energy¦Liquids¦Oil | US$2010/GJ | Price¦Secondary Energy¦Liquids¦Oil | fuel_supply | oil | 2035 | 85.3822 | Price¦Secondary Energy¦Liquids¦Oil
Downscaling[REMIND-MAgPIE 3.2-4.6 IntegratedPhysicalDamages (95th-high)] | Below 2°C | USA | Price¦Secondary Energy¦Liquids¦Oil | US$2010/GJ | Price¦Secondary Energy¦Liquids¦Oil | fuel_supply | oil | 2040 | 89.8893 | Price¦Secondary Energy¦Liquids¦Oil
Downscaling[REMIND-MAgPIE 3.2-4.6 IntegratedPhysicalDamages (95th-high)] | Below 2°C | USA | Price¦Secondary Energy¦Liquids¦Oil | US$2010/GJ | Price¦Secondary Energy¦Liquids¦Oil | fuel_supply | oil | 2045 | 98.1909 | Price¦Secondary Energy¦Liquids¦Oil
Downscaling[REMIND-MAgPIE 3.2-4.6 IntegratedPhysicalDamages (95th-high)] | Below 2°C | USA | Price¦Secondary Energy¦Liquids¦Oil | US$2010/GJ | Price¦Secondary Energy¦Liquids¦Oil | fuel_supply | oil | 2050 | 117.0594 | Price¦Secondary Energy¦Liquids¦Oil
Downscaling[REMIND-MAgPIE 3.2-4.6 IntegratedPhysicalDamages (95th-high)] | Below 2°C | USA | Price¦Secondary Energy¦Liquids¦Oil | US$2010/GJ | Price¦Secondary Energy¦Liquids¦Oil | fuel_supply | oil | 2055 | 121.1633 | Price¦Secondary Energy¦Liquids¦Oil
Downscaling[REMIND-MAgPIE 3.2-4.6 IntegratedPhysicalDamages (95th-high)] | Below 2°C | USA | Price¦Secondary Energy¦Liquids¦Oil | US$2010/GJ | Price¦Secondary Energy¦Liquids¦Oil | fuel_supply | oil | 2060 | 186.3525 | Price¦Secondary Energy¦Liquids¦Oil
Downscaling[REMIND-MAgPIE 3.2-4.6 IntegratedPhysicalDamages (95th-high)] | Below 2°C | USA | Price¦Secondary Energy¦Liquids¦Oil | US$2010/GJ | Price¦Secondary Energy¦Liquids¦Oil | fuel_supply | oil | 2065 | 220.373 | Price¦Secondary Energy¦Liquids¦Oil
Downscaling[REMIND-MAgPIE 3.2-4.6 IntegratedPhysicalDamages (95th-high)] | Below 2°C | USA | Price¦Secondary Energy¦Liquids¦Oil | US$2010/GJ | Price¦Secondary Energy¦Liquids¦Oil | fuel_supply | oil | 2070 | 254.3934 | Price¦Secondary Energy¦Liquids¦Oil
Downscaling[REMIND-MAgPIE 3.2-4.6 IntegratedPhysicalDamages (95th-high)] | Below 2°C | USA | Price¦Secondary Energy¦Liquids¦Oil | US$2010/GJ | Price¦Secondary Energy¦Liquids¦Oil | fuel_supply | oil | 2075 | 241.624 | Price¦Secondary Energy¦Liquids¦Oil
Downscaling[REMIND-MAgPIE 3.2-4.6 IntegratedPhysicalDamages (95th-high)] | Below 2°C | USA | Price¦Secondary Energy¦Liquids¦Oil | US$2010/GJ | Price¦Secondary Energy¦Liquids¦Oil | fuel_supply | oil | 2080 | 228.8546 | Price¦Secondary Energy¦Liquids¦Oil
Downscaling[REMIND-MAgPIE 3.2-4.6 IntegratedPhysicalDamages (95th-high)] | Below 2°C | USA | Price¦Secondary Energy¦Liquids¦Oil | US$2010/GJ | Price¦Secondary Energy¦Liquids¦Oil | fuel_supply | oil | 2085 | 250.2916 | Price¦Secondary Energy¦Liquids¦Oil
Downscaling[REMIND-MAgPIE 3.2-4.6 IntegratedPhysicalDamages (95th-high)] | Below 2°C | USA | Price¦Secondary Energy¦Liquids¦Oil | US$2010/GJ | Price¦Secondary Energy¦Liquids¦Oil | fuel_supply | oil | 2090 | 271.7285 | Price¦Secondary Energy¦Liquids¦Oil
Downscaling[REMIND-MAgPIE 3.2-4.6 IntegratedPhysicalDamages (95th-high)] | Below 2°C | USA | Price¦Secondary Energy¦Liquids¦Oil | US$2010/GJ | Price¦Secondary Energy¦Liquids¦Oil | fuel_supply | oil | 2095 | 295.0013 | Price¦Secondary Energy¦Liquids¦Oil
Downscaling[REMIND-MAgPIE 3.2-4.6 IntegratedPhysicalDamages (95th-high)] | Below 2°C | USA | Price¦Secondary Energy¦Liquids¦Oil | US$2010/GJ | Price¦Secondary Energy¦Liquids¦Oil | fuel_supply | oil | 2100 | 318.274 | Price¦Secondary Energy¦Liquids¦Oil
Downscaling[REMIND-MAgPIE 3.2-4.6 IntegratedPhysicalDamages (95th-high)] | Below 2°C | USA | Emissions¦CO2 | Mt CO2/yr | Emissions¦CO2 | scenarios - CO2 abatement | CO2 | 2020 | 4048.3286 | Emissions¦CO2
Downscaling[REMIND-MAgPIE 3.2-4.6 IntegratedPhysicalDamages (95th-high)] | Below 2°C | USA | Emissions¦CO2 | Mt CO2/yr | Emissions¦CO2 | scenarios - CO2 abatement | CO2 | 2025 | 3259.5691 | Emissions¦CO2
Downscaling[REMIND-MAgPIE 3.2-4.6 IntegratedPhysicalDamages (95th-high)] | Below 2°C | USA | Emissions¦CO2 | Mt CO2/yr | Emissions¦CO2 | scenarios - CO2 abatement | CO2 | 2030 | 2282.5079 | Emissions¦CO2
Downscaling[REMIND-MAgPIE 3.2-4.6 IntegratedPhysicalDamages (95th-high)] | Below 2°C | USA | Emissions¦CO2 | Mt CO2/yr | Emissions¦CO2 | scenarios - CO2 abatement | CO2 | 2035 | 1244.7788 | Emissions¦CO2
Downscaling[REMIND-MAgPIE 3.2-4.6 IntegratedPhysicalDamages (95th-high)] | Below 2°C | USA | Emissions¦CO2 | Mt CO2/yr | Emissions¦CO2 | scenarios - CO2 abatement | CO2 | 2040 | 377.7357 | Emissions¦CO2
Downscaling[REMIND-MAgPIE 3.2-4.6 IntegratedPhysicalDamages (95th-high)] | Below 2°C | USA | Emissions¦CO2 | Mt CO2/yr | Emissions¦CO2 | scenarios - CO2 abatement | CO2 | 2045 | -218.4418 | Emissions¦CO2
Downscaling[REMIND-MAgPIE 3.2-4.6 IntegratedPhysicalDamages (95th-high)] | Below 2°C | USA | Emissions¦CO2 | Mt CO2/yr | Emissions¦CO2 | scenarios - CO2 abatement | CO2 | 2050 | -530.1882 | Emissions¦CO2
Downscaling[REMIND-MAgPIE 3.2-4.6 IntegratedPhysicalDamages (95th-high)] | Below 2°C | USA | Emissions¦CO2 | Mt CO2/yr | Emissions¦CO2 | scenarios - CO2 abatement | CO2 | 2055 | -692.5356 | Emissions¦CO2
Downscaling[REMIND-MAgPIE 3.2-4.6 IntegratedPhysicalDamages (95th-high)] | Below 2°C | USA | Emissions¦CO2 | Mt CO2/yr | Emissions¦CO2 | scenarios - CO2 abatement | CO2 | 2060 | -875.2135 | Emissions¦CO2
Downscaling[REMIND-MAgPIE 3.2-4.6 IntegratedPhysicalDamages (95th-high)] | Below 2°C | USA | Emissions¦CO2 | Mt CO2/yr | Emissions¦CO2 | scenarios - CO2 abatement | CO2 | 2065 | -910.9347 | Emissions¦CO2
Downscaling[REMIND-MAgPIE 3.2-4.6 IntegratedPhysicalDamages (95th-high)] | Below 2°C | USA | Emissions¦CO2 | Mt CO2/yr | Emissions¦CO2 | scenarios - CO2 abatement | CO2 | 2070 | -946.6559 | Emissions¦CO2
Downscaling[REMIND-MAgPIE 3.2-4.6 IntegratedPhysicalDamages (95th-high)] | Below 2°C | USA | Emissions¦CO2 | Mt CO2/yr | Emissions¦CO2 | scenarios - CO2 abatement | CO2 | 2075 | -883.054 | Emissions¦CO2
Downscaling[REMIND-MAgPIE 3.2-4.6 IntegratedPhysicalDamages (95th-high)] | Below 2°C | USA | Emissions¦CO2 | Mt CO2/yr | Emissions¦CO2 | scenarios - CO2 abatement | CO2 | 2080 | -819.4521 | Emissions¦CO2
Downscaling[REMIND-MAgPIE 3.2-4.6 IntegratedPhysicalDamages (95th-high)] | Below 2°C | USA | Emissions¦CO2 | Mt CO2/yr | Emissions¦CO2 | scenarios - CO2 abatement | CO2 | 2085 | -818.8103 | Emissions¦CO2
Downscaling[REMIND-MAgPIE 3.2-4.6 IntegratedPhysicalDamages (95th-high)] | Below 2°C | USA | Emissions¦CO2 | Mt CO2/yr | Emissions¦CO2 | scenarios - CO2 abatement | CO2 | 2090 | -818.1686 | Emissions¦CO2
Downscaling[REMIND-MAgPIE 3.2-4.6 IntegratedPhysicalDamages (95th-high)] | Below 2°C | USA | Emissions¦CO2 | Mt CO2/yr | Emissions¦CO2 | scenarios - CO2 abatement | CO2 | 2095 | -820.8757 | Emissions¦CO2
Downscaling[REMIND-MAgPIE 3.2-4.6 IntegratedPhysicalDamages (95th-high)] | Below 2°C | USA | Emissions¦CO2 | Mt CO2/yr | Emissions¦CO2 | scenarios - CO2 abatement | CO2 | 2100 | -823.583 | Emissions¦CO2
Downscaling[REMIND-MAgPIE 3.2-4.6 IntegratedPhysicalDamages (95th-high)] | Below 2°C | USA | Emissions¦CO2¦Energy | Mt CO2/yr | Emissions¦CO2¦Energy | scenarios - CO2 abatement | CO2 | 2020 | 4763.2657 | Emissions¦CO2¦Energy
Downscaling[REMIND-MAgPIE 3.2-4.6 IntegratedPhysicalDamages (95th-high)] | Below 2°C | USA | Emissions¦CO2¦Energy | Mt CO2/yr | Emissions¦CO2¦Energy | scenarios - CO2 abatement | CO2 | 2025 | 3964.8648 | Emissions¦CO2¦Energy
Downscaling[REMIND-MAgPIE 3.2-4.6 IntegratedPhysicalDamages (95th-high)] | Below 2°C | USA | Emissions¦CO2¦Energy | Mt CO2/yr | Emissions¦CO2¦Energy | scenarios - CO2 abatement | CO2 | 2030 | 3006.3262 | Emissions¦CO2¦Energy
Downscaling[REMIND-MAgPIE 3.2-4.6 IntegratedPhysicalDamages (95th-high)] | Below 2°C | USA | Emissions¦CO2¦Energy | Mt CO2/yr | Emissions¦CO2¦Energy | scenarios - CO2 abatement | CO2 | 2035 | 1999.228 | Emissions¦CO2¦Energy
Downscaling[REMIND-MAgPIE 3.2-4.6 IntegratedPhysicalDamages (95th-high)] | Below 2°C | USA | Emissions¦CO2¦Energy | Mt CO2/yr | Emissions¦CO2¦Energy | scenarios - CO2 abatement | CO2 | 2040 | 1160.9713 | Emissions¦CO2¦Energy
Downscaling[REMIND-MAgPIE 3.2-4.6 IntegratedPhysicalDamages (95th-high)] | Below 2°C | USA | Emissions¦CO2¦Energy | Mt CO2/yr | Emissions¦CO2¦Energy | scenarios - CO2 abatement | CO2 | 2045 | 590.6502 | Emissions¦CO2¦Energy
Downscaling[REMIND-MAgPIE 3.2-4.6 IntegratedPhysicalDamages (95th-high)] | Below 2°C | USA | Emissions¦CO2¦Energy | Mt CO2/yr | Emissions¦CO2¦Energy | scenarios - CO2 abatement | CO2 | 2050 | 296.284 | Emissions¦CO2¦Energy
Downscaling[REMIND-MAgPIE 3.2-4.6 IntegratedPhysicalDamages (95th-high)] | Below 2°C | USA | Emissions¦CO2¦Energy | Mt CO2/yr | Emissions¦CO2¦Energy | scenarios - CO2 abatement | CO2 | 2055 | 133.4505 | Emissions¦CO2¦Energy
Downscaling[REMIND-MAgPIE 3.2-4.6 IntegratedPhysicalDamages (95th-high)] | Below 2°C | USA | Emissions¦CO2¦Energy | Mt CO2/yr | Emissions¦CO2¦Energy | scenarios - CO2 abatement | CO2 | 2060 | -59.345 | Emissions¦CO2¦Energy
Downscaling[REMIND-MAgPIE 3.2-4.6 IntegratedPhysicalDamages (95th-high)] | Below 2°C | USA | Emissions¦CO2¦Energy | Mt CO2/yr | Emissions¦CO2¦Energy | scenarios - CO2 abatement | CO2 | 2065 | -96.1861 | Emissions¦CO2¦Energy
Downscaling[REMIND-MAgPIE 3.2-4.6 IntegratedPhysicalDamages (95th-high)] | Below 2°C | USA | Emissions¦CO2¦Energy | Mt CO2/yr | Emissions¦CO2¦Energy | scenarios - CO2 abatement | CO2 | 2070 | -133.0271 | Emissions¦CO2¦Energy
Downscaling[REMIND-MAgPIE 3.2-4.6 IntegratedPhysicalDamages (95th-high)] | Below 2°C | USA | Emissions¦CO2¦Energy | Mt CO2/yr | Emissions¦CO2¦Energy | scenarios - CO2 abatement | CO2 | 2075 | -68.1486 | Emissions¦CO2¦Energy
Downscaling[REMIND-MAgPIE 3.2-4.6 IntegratedPhysicalDamages (95th-high)] | Below 2°C | USA | Emissions¦CO2¦Energy | Mt CO2/yr | Emissions¦CO2¦Energy | scenarios - CO2 abatement | CO2 | 2080 | -3.2701 | Emissions¦CO2¦Energy
Downscaling[REMIND-MAgPIE 3.2-4.6 IntegratedPhysicalDamages (95th-high)] | Below 2°C | USA | Emissions¦CO2¦Energy | Mt CO2/yr | Emissions¦CO2¦Energy | scenarios - CO2 abatement | CO2 | 2085 | 0.9916 | Emissions¦CO2¦Energy
Downscaling[REMIND-MAgPIE 3.2-4.6 IntegratedPhysicalDamages (95th-high)] | Below 2°C | USA | Emissions¦CO2¦Energy | Mt CO2/yr | Emissions¦CO2¦Energy | scenarios - CO2 abatement | CO2 | 2090 | 5.2532 | Emissions¦CO2¦Energy
Downscaling[REMIND-MAgPIE 3.2-4.6 IntegratedPhysicalDamages (95th-high)] | Below 2°C | USA | Emissions¦CO2¦Energy | Mt CO2/yr | Emissions¦CO2¦Energy | scenarios - CO2 abatement | CO2 | 2095 | 8.4662 | Emissions¦CO2¦Energy
Downscaling[REMIND-MAgPIE 3.2-4.6 IntegratedPhysicalDamages (95th-high)] | Below 2°C | USA | Emissions¦CO2¦Energy | Mt CO2/yr | Emissions¦CO2¦Energy | scenarios - CO2 abatement | CO2 | 2100 | 11.6792 | Emissions¦CO2¦Energy
Downscaling[REMIND-MAgPIE 3.2-4.6 IntegratedPhysicalDamages (95th-high)] | Current Policies | USA | Carbon Sequestration¦CCS | Mt CO2/yr | Carbon Sequestration¦CCS | CCS potential |  | 2020 | 2.2551 | Carbon Sequestration¦CCS
Downscaling[REMIND-MAgPIE 3.2-4.6 IntegratedPhysicalDamages (95th-high)] | Current Policies | USA | Carbon Sequestration¦CCS | Mt CO2/yr | Carbon Sequestration¦CCS | CCS potential |  | 2025 | 21.0531 | Carbon Sequestration¦CCS
Downscaling[REMIND-MAgPIE 3.2-4.6 IntegratedPhysicalDamages (95th-high)] | Current Policies | USA | Carbon Sequestration¦CCS | Mt CO2/yr | Carbon Sequestration¦CCS | CCS potential |  | 2030 | 40.8096 | Carbon Sequestration¦CCS
Downscaling[REMIND-MAgPIE 3.2-4.6 IntegratedPhysicalDamages (95th-high)] | Current Policies | USA | Carbon Sequestration¦CCS | Mt CO2/yr | Carbon Sequestration¦CCS | CCS potential |  | 2035 | 41.465 | Carbon Sequestration¦CCS
Downscaling[REMIND-MAgPIE 3.2-4.6 IntegratedPhysicalDamages (95th-high)] | Current Policies | USA | Carbon Sequestration¦CCS | Mt CO2/yr | Carbon Sequestration¦CCS | CCS potential |  | 2040 | 41.1944 | Carbon Sequestration¦CCS
Downscaling[REMIND-MAgPIE 3.2-4.6 IntegratedPhysicalDamages (95th-high)] | Current Policies | USA | Carbon Sequestration¦CCS | Mt CO2/yr | Carbon Sequestration¦CCS | CCS potential |  | 2045 | 40.4929 | Carbon Sequestration¦CCS
Downscaling[REMIND-MAgPIE 3.2-4.6 IntegratedPhysicalDamages (95th-high)] | Current Policies | USA | Carbon Sequestration¦CCS | Mt CO2/yr | Carbon Sequestration¦CCS | CCS potential |  | 2050 | 39.027 | Carbon Sequestration¦CCS
Downscaling[REMIND-MAgPIE 3.2-4.6 IntegratedPhysicalDamages (95th-high)] | Current Policies | USA | Carbon Sequestration¦CCS | Mt CO2/yr | Carbon Sequestration¦CCS | CCS potential |  | 2055 | 36.3636 | Carbon Sequestration¦CCS
Downscaling[REMIND-MAgPIE 3.2-4.6 IntegratedPhysicalDamages (95th-high)] | Current Policies | USA | Carbon Sequestration¦CCS | Mt CO2/yr | Carbon Sequestration¦CCS | CCS potential |  | 2060 | 31.9698 | Carbon Sequestration¦CCS
Downscaling[REMIND-MAgPIE 3.2-4.6 IntegratedPhysicalDamages (95th-high)] | Current Policies | USA | Carbon Sequestration¦CCS | Mt CO2/yr | Carbon Sequestration¦CCS | CCS potential |  | 2065 | 23.807 | Carbon Sequestration¦CCS
Downscaling[REMIND-MAgPIE 3.2-4.6 IntegratedPhysicalDamages (95th-high)] | Current Policies | USA | Carbon Sequestration¦CCS | Mt CO2/yr | Carbon Sequestration¦CCS | CCS potential |  | 2070 | 15.6442 | Carbon Sequestration¦CCS
Downscaling[REMIND-MAgPIE 3.2-4.6 IntegratedPhysicalDamages (95th-high)] | Current Policies | USA | Carbon Sequestration¦CCS | Mt CO2/yr | Carbon Sequestration¦CCS | CCS potential |  | 2075 | 7.914 | Carbon Sequestration¦CCS
Downscaling[REMIND-MAgPIE 3.2-4.6 IntegratedPhysicalDamages (95th-high)] | Current Policies | USA | Carbon Sequestration¦CCS | Mt CO2/yr | Carbon Sequestration¦CCS | CCS potential |  | 2080 | 0.1836 | Carbon Sequestration¦CCS
Downscaling[REMIND-MAgPIE 3.2-4.6 IntegratedPhysicalDamages (95th-high)] | Current Policies | USA | Carbon Sequestration¦CCS | Mt CO2/yr | Carbon Sequestration¦CCS | CCS potential |  | 2085 | 0.0918 | Carbon Sequestration¦CCS
Downscaling[REMIND-MAgPIE 3.2-4.6 IntegratedPhysicalDamages (95th-high)] | Current Policies | USA | Carbon Sequestration¦CCS | Mt CO2/yr | Carbon Sequestration¦CCS | CCS potential |  | 2090 | 0 | Carbon Sequestration¦CCS
Downscaling[REMIND-MAgPIE 3.2-4.6 IntegratedPhysicalDamages (95th-high)] | Current Policies | USA | Carbon Sequestration¦CCS | Mt CO2/yr | Carbon Sequestration¦CCS | CCS potential |  | 2095 | 0 | Carbon Sequestration¦CCS
Downscaling[REMIND-MAgPIE 3.2-4.6 IntegratedPhysicalDamages (95th-high)] | Current Policies | USA | Carbon Sequestration¦CCS | Mt CO2/yr | Carbon Sequestration¦CCS | CCS potential |  | 2100 | 0 | Carbon Sequestration¦CCS
Downscaling[REMIND-MAgPIE 3.2-4.6 IntegratedPhysicalDamages (95th-high)] | Current Policies | USA | Final Energy¦Industry¦Electricity | EJ/yr | Final Energy¦Industry¦Electricity | demand_projection | elc_industry | 2020 | 3.1556 | Final Energy¦Industry¦Electricity
Downscaling[REMIND-MAgPIE 3.2-4.6 IntegratedPhysicalDamages (95th-high)] | Current Policies | USA | Final Energy¦Industry¦Electricity | EJ/yr | Final Energy¦Industry¦Electricity | demand_projection | elc_industry | 2025 | 3.1738 | Final Energy¦Industry¦Electricity
Downscaling[REMIND-MAgPIE 3.2-4.6 IntegratedPhysicalDamages (95th-high)] | Current Policies | USA | Final Energy¦Industry¦Electricity | EJ/yr | Final Energy¦Industry¦Electricity | demand_projection | elc_industry | 2030 | 3.6254 | Final Energy¦Industry¦Electricity
Downscaling[REMIND-MAgPIE 3.2-4.6 IntegratedPhysicalDamages (95th-high)] | Current Policies | USA | Final Energy¦Industry¦Electricity | EJ/yr | Final Energy¦Industry¦Electricity | demand_projection | elc_industry | 2035 | 3.9076 | Final Energy¦Industry¦Electricity
Downscaling[REMIND-MAgPIE 3.2-4.6 IntegratedPhysicalDamages (95th-high)] | Current Policies | USA | Final Energy¦Industry¦Electricity | EJ/yr | Final Energy¦Industry¦Electricity | demand_projection | elc_industry | 2040 | 4.0279 | Final Energy¦Industry¦Electricity
Downscaling[REMIND-MAgPIE 3.2-4.6 IntegratedPhysicalDamages (95th-high)] | Current Policies | USA | Final Energy¦Industry¦Electricity | EJ/yr | Final Energy¦Industry¦Electricity | demand_projection | elc_industry | 2045 | 4.0853 | Final Energy¦Industry¦Electricity
Downscaling[REMIND-MAgPIE 3.2-4.6 IntegratedPhysicalDamages (95th-high)] | Current Policies | USA | Final Energy¦Industry¦Electricity | EJ/yr | Final Energy¦Industry¦Electricity | demand_projection | elc_industry | 2050 | 4.1037 | Final Energy¦Industry¦Electricity
Downscaling[REMIND-MAgPIE 3.2-4.6 IntegratedPhysicalDamages (95th-high)] | Current Policies | USA | Final Energy¦Industry¦Electricity | EJ/yr | Final Energy¦Industry¦Electricity | demand_projection | elc_industry | 2055 | 3.8399 | Final Energy¦Industry¦Electricity
Downscaling[REMIND-MAgPIE 3.2-4.6 IntegratedPhysicalDamages (95th-high)] | Current Policies | USA | Final Energy¦Industry¦Electricity | EJ/yr | Final Energy¦Industry¦Electricity | demand_projection | elc_industry | 2060 | 3.5752 | Final Energy¦Industry¦Electricity
Downscaling[REMIND-MAgPIE 3.2-4.6 IntegratedPhysicalDamages (95th-high)] | Current Policies | USA | Final Energy¦Industry¦Electricity | EJ/yr | Final Energy¦Industry¦Electricity | demand_projection | elc_industry | 2065 | 3.453 | Final Energy¦Industry¦Electricity
Downscaling[REMIND-MAgPIE 3.2-4.6 IntegratedPhysicalDamages (95th-high)] | Current Policies | USA | Final Energy¦Industry¦Electricity | EJ/yr | Final Energy¦Industry¦Electricity | demand_projection | elc_industry | 2070 | 3.3308 | Final Energy¦Industry¦Electricity
Downscaling[REMIND-MAgPIE 3.2-4.6 IntegratedPhysicalDamages (95th-high)] | Current Policies | USA | Final Energy¦Industry¦Electricity | EJ/yr | Final Energy¦Industry¦Electricity | demand_projection | elc_industry | 2075 | 3.1832 | Final Energy¦Industry¦Electricity
Downscaling[REMIND-MAgPIE 3.2-4.6 IntegratedPhysicalDamages (95th-high)] | Current Policies | USA | Final Energy¦Industry¦Electricity | EJ/yr | Final Energy¦Industry¦Electricity | demand_projection | elc_industry | 2080 | 3.0356 | Final Energy¦Industry¦Electricity
Downscaling[REMIND-MAgPIE 3.2-4.6 IntegratedPhysicalDamages (95th-high)] | Current Policies | USA | Final Energy¦Industry¦Electricity | EJ/yr | Final Energy¦Industry¦Electricity | demand_projection | elc_industry | 2085 | 2.8894 | Final Energy¦Industry¦Electricity
Downscaling[REMIND-MAgPIE 3.2-4.6 IntegratedPhysicalDamages (95th-high)] | Current Policies | USA | Final Energy¦Industry¦Electricity | EJ/yr | Final Energy¦Industry¦Electricity | demand_projection | elc_industry | 2090 | 2.7432 | Final Energy¦Industry¦Electricity
Downscaling[REMIND-MAgPIE 3.2-4.6 IntegratedPhysicalDamages (95th-high)] | Current Policies | USA | Final Energy¦Industry¦Electricity | EJ/yr | Final Energy¦Industry¦Electricity | demand_projection | elc_industry | 2095 | 2.6127 | Final Energy¦Industry¦Electricity
Downscaling[REMIND-MAgPIE 3.2-4.6 IntegratedPhysicalDamages (95th-high)] | Current Policies | USA | Final Energy¦Industry¦Electricity | EJ/yr | Final Energy¦Industry¦Electricity | demand_projection | elc_industry | 2100 | 2.4822 | Final Energy¦Industry¦Electricity
Downscaling[REMIND-MAgPIE 3.2-4.6 IntegratedPhysicalDamages (95th-high)] | Current Policies | USA | Final Energy¦Residential and Commercial¦Electricity | EJ/yr | Final Energy¦Residential and Commercial¦Electricity | demand_projection | elc_buildings | 2020 | 10.7132 | Final Energy¦Residential and Commercial¦Electricity
Downscaling[REMIND-MAgPIE 3.2-4.6 IntegratedPhysicalDamages (95th-high)] | Current Policies | USA | Final Energy¦Residential and Commercial¦Electricity | EJ/yr | Final Energy¦Residential and Commercial¦Electricity | demand_projection | elc_buildings | 2025 | 10.6049 | Final Energy¦Residential and Commercial¦Electricity
Downscaling[REMIND-MAgPIE 3.2-4.6 IntegratedPhysicalDamages (95th-high)] | Current Policies | USA | Final Energy¦Residential and Commercial¦Electricity | EJ/yr | Final Energy¦Residential and Commercial¦Electricity | demand_projection | elc_buildings | 2030 | 11.2433 | Final Energy¦Residential and Commercial¦Electricity
Downscaling[REMIND-MAgPIE 3.2-4.6 IntegratedPhysicalDamages (95th-high)] | Current Policies | USA | Final Energy¦Residential and Commercial¦Electricity | EJ/yr | Final Energy¦Residential and Commercial¦Electricity | demand_projection | elc_buildings | 2035 | 11.6154 | Final Energy¦Residential and Commercial¦Electricity
Downscaling[REMIND-MAgPIE 3.2-4.6 IntegratedPhysicalDamages (95th-high)] | Current Policies | USA | Final Energy¦Residential and Commercial¦Electricity | EJ/yr | Final Energy¦Residential and Commercial¦Electricity | demand_projection | elc_buildings | 2040 | 11.4868 | Final Energy¦Residential and Commercial¦Electricity
Downscaling[REMIND-MAgPIE 3.2-4.6 IntegratedPhysicalDamages (95th-high)] | Current Policies | USA | Final Energy¦Residential and Commercial¦Electricity | EJ/yr | Final Energy¦Residential and Commercial¦Electricity | demand_projection | elc_buildings | 2045 | 11.1888 | Final Energy¦Residential and Commercial¦Electricity
Downscaling[REMIND-MAgPIE 3.2-4.6 IntegratedPhysicalDamages (95th-high)] | Current Policies | USA | Final Energy¦Residential and Commercial¦Electricity | EJ/yr | Final Energy¦Residential and Commercial¦Electricity | demand_projection | elc_buildings | 2050 | 11.0608 | Final Energy¦Residential and Commercial¦Electricity
Downscaling[REMIND-MAgPIE 3.2-4.6 IntegratedPhysicalDamages (95th-high)] | Current Policies | USA | Final Energy¦Residential and Commercial¦Electricity | EJ/yr | Final Energy¦Residential and Commercial¦Electricity | demand_projection | elc_buildings | 2055 | 10.532 | Final Energy¦Residential and Commercial¦Electricity
Downscaling[REMIND-MAgPIE 3.2-4.6 IntegratedPhysicalDamages (95th-high)] | Current Policies | USA | Final Energy¦Residential and Commercial¦Electricity | EJ/yr | Final Energy¦Residential and Commercial¦Electricity | demand_projection | elc_buildings | 2060 | 10.5522 | Final Energy¦Residential and Commercial¦Electricity
Downscaling[REMIND-MAgPIE 3.2-4.6 IntegratedPhysicalDamages (95th-high)] | Current Policies | USA | Final Energy¦Residential and Commercial¦Electricity | EJ/yr | Final Energy¦Residential and Commercial¦Electricity | demand_projection | elc_buildings | 2065 | 10.4856 | Final Energy¦Residential and Commercial¦Electricity
Downscaling[REMIND-MAgPIE 3.2-4.6 IntegratedPhysicalDamages (95th-high)] | Current Policies | USA | Final Energy¦Residential and Commercial¦Electricity | EJ/yr | Final Energy¦Residential and Commercial¦Electricity | demand_projection | elc_buildings | 2070 | 10.419 | Final Energy¦Residential and Commercial¦Electricity
Downscaling[REMIND-MAgPIE 3.2-4.6 IntegratedPhysicalDamages (95th-high)] | Current Policies | USA | Final Energy¦Residential and Commercial¦Electricity | EJ/yr | Final Energy¦Residential and Commercial¦Electricity | demand_projection | elc_buildings | 2075 | 10.6325 | Final Energy¦Residential and Commercial¦Electricity
Downscaling[REMIND-MAgPIE 3.2-4.6 IntegratedPhysicalDamages (95th-high)] | Current Policies | USA | Final Energy¦Residential and Commercial¦Electricity | EJ/yr | Final Energy¦Residential and Commercial¦Electricity | demand_projection | elc_buildings | 2080 | 10.8459 | Final Energy¦Residential and Commercial¦Electricity
Downscaling[REMIND-MAgPIE 3.2-4.6 IntegratedPhysicalDamages (95th-high)] | Current Policies | USA | Final Energy¦Residential and Commercial¦Electricity | EJ/yr | Final Energy¦Residential and Commercial¦Electricity | demand_projection | elc_buildings | 2085 | 11.0045 | Final Energy¦Residential and Commercial¦Electricity
Downscaling[REMIND-MAgPIE 3.2-4.6 IntegratedPhysicalDamages (95th-high)] | Current Policies | USA | Final Energy¦Residential and Commercial¦Electricity | EJ/yr | Final Energy¦Residential and Commercial¦Electricity | demand_projection | elc_buildings | 2090 | 11.163 | Final Energy¦Residential and Commercial¦Electricity
Downscaling[REMIND-MAgPIE 3.2-4.6 IntegratedPhysicalDamages (95th-high)] | Current Policies | USA | Final Energy¦Residential and Commercial¦Electricity | EJ/yr | Final Energy¦Residential and Commercial¦Electricity | demand_projection | elc_buildings | 2095 | 11.2563 | Final Energy¦Residential and Commercial¦Electricity
Downscaling[REMIND-MAgPIE 3.2-4.6 IntegratedPhysicalDamages (95th-high)] | Current Policies | USA | Final Energy¦Residential and Commercial¦Electricity | EJ/yr | Final Energy¦Residential and Commercial¦Electricity | demand_projection | elc_buildings | 2100 | 11.3496 | Final Energy¦Residential and Commercial¦Electricity
Downscaling[REMIND-MAgPIE 3.2-4.6 IntegratedPhysicalDamages (95th-high)] | Current Policies | USA | Final Energy¦Transportation¦Electricity | EJ/yr | Final Energy¦Transportation¦Electricity | demand_projection | elc_transport | 2020 | 0.2758 | Final Energy¦Transportation¦Electricity
Downscaling[REMIND-MAgPIE 3.2-4.6 IntegratedPhysicalDamages (95th-high)] | Current Policies | USA | Final Energy¦Transportation¦Electricity | EJ/yr | Final Energy¦Transportation¦Electricity | demand_projection | elc_transport | 2025 | 0.6856 | Final Energy¦Transportation¦Electricity
Downscaling[REMIND-MAgPIE 3.2-4.6 IntegratedPhysicalDamages (95th-high)] | Current Policies | USA | Final Energy¦Transportation¦Electricity | EJ/yr | Final Energy¦Transportation¦Electricity | demand_projection | elc_transport | 2030 | 1.4006 | Final Energy¦Transportation¦Electricity
Downscaling[REMIND-MAgPIE 3.2-4.6 IntegratedPhysicalDamages (95th-high)] | Current Policies | USA | Final Energy¦Transportation¦Electricity | EJ/yr | Final Energy¦Transportation¦Electricity | demand_projection | elc_transport | 2035 | 2.2531 | Final Energy¦Transportation¦Electricity
Downscaling[REMIND-MAgPIE 3.2-4.6 IntegratedPhysicalDamages (95th-high)] | Current Policies | USA | Final Energy¦Transportation¦Electricity | EJ/yr | Final Energy¦Transportation¦Electricity | demand_projection | elc_transport | 2040 | 2.8961 | Final Energy¦Transportation¦Electricity
Downscaling[REMIND-MAgPIE 3.2-4.6 IntegratedPhysicalDamages (95th-high)] | Current Policies | USA | Final Energy¦Transportation¦Electricity | EJ/yr | Final Energy¦Transportation¦Electricity | demand_projection | elc_transport | 2045 | 3.1863 | Final Energy¦Transportation¦Electricity
Downscaling[REMIND-MAgPIE 3.2-4.6 IntegratedPhysicalDamages (95th-high)] | Current Policies | USA | Final Energy¦Transportation¦Electricity | EJ/yr | Final Energy¦Transportation¦Electricity | demand_projection | elc_transport | 2050 | 3.39 | Final Energy¦Transportation¦Electricity
Downscaling[REMIND-MAgPIE 3.2-4.6 IntegratedPhysicalDamages (95th-high)] | Current Policies | USA | Final Energy¦Transportation¦Electricity | EJ/yr | Final Energy¦Transportation¦Electricity | demand_projection | elc_transport | 2055 | 3.5523 | Final Energy¦Transportation¦Electricity
Downscaling[REMIND-MAgPIE 3.2-4.6 IntegratedPhysicalDamages (95th-high)] | Current Policies | USA | Final Energy¦Transportation¦Electricity | EJ/yr | Final Energy¦Transportation¦Electricity | demand_projection | elc_transport | 2060 | 3.7006 | Final Energy¦Transportation¦Electricity
Downscaling[REMIND-MAgPIE 3.2-4.6 IntegratedPhysicalDamages (95th-high)] | Current Policies | USA | Final Energy¦Transportation¦Electricity | EJ/yr | Final Energy¦Transportation¦Electricity | demand_projection | elc_transport | 2065 | 3.7943 | Final Energy¦Transportation¦Electricity
Downscaling[REMIND-MAgPIE 3.2-4.6 IntegratedPhysicalDamages (95th-high)] | Current Policies | USA | Final Energy¦Transportation¦Electricity | EJ/yr | Final Energy¦Transportation¦Electricity | demand_projection | elc_transport | 2070 | 3.8881 | Final Energy¦Transportation¦Electricity
Downscaling[REMIND-MAgPIE 3.2-4.6 IntegratedPhysicalDamages (95th-high)] | Current Policies | USA | Final Energy¦Transportation¦Electricity | EJ/yr | Final Energy¦Transportation¦Electricity | demand_projection | elc_transport | 2075 | 3.9889 | Final Energy¦Transportation¦Electricity
Downscaling[REMIND-MAgPIE 3.2-4.6 IntegratedPhysicalDamages (95th-high)] | Current Policies | USA | Final Energy¦Transportation¦Electricity | EJ/yr | Final Energy¦Transportation¦Electricity | demand_projection | elc_transport | 2080 | 4.0896 | Final Energy¦Transportation¦Electricity
Downscaling[REMIND-MAgPIE 3.2-4.6 IntegratedPhysicalDamages (95th-high)] | Current Policies | USA | Final Energy¦Transportation¦Electricity | EJ/yr | Final Energy¦Transportation¦Electricity | demand_projection | elc_transport | 2085 | 4.1731 | Final Energy¦Transportation¦Electricity
Downscaling[REMIND-MAgPIE 3.2-4.6 IntegratedPhysicalDamages (95th-high)] | Current Policies | USA | Final Energy¦Transportation¦Electricity | EJ/yr | Final Energy¦Transportation¦Electricity | demand_projection | elc_transport | 2090 | 4.2566 | Final Energy¦Transportation¦Electricity
Downscaling[REMIND-MAgPIE 3.2-4.6 IntegratedPhysicalDamages (95th-high)] | Current Policies | USA | Final Energy¦Transportation¦Electricity | EJ/yr | Final Energy¦Transportation¦Electricity | demand_projection | elc_transport | 2095 | 4.3397 | Final Energy¦Transportation¦Electricity
Downscaling[REMIND-MAgPIE 3.2-4.6 IntegratedPhysicalDamages (95th-high)] | Current Policies | USA | Final Energy¦Transportation¦Electricity | EJ/yr | Final Energy¦Transportation¦Electricity | demand_projection | elc_transport | 2100 | 4.4228 | Final Energy¦Transportation¦Electricity
Downscaling[REMIND-MAgPIE 3.2-4.6 IntegratedPhysicalDamages (95th-high)] | Current Policies | USA | Secondary Energy¦Hydrogen | EJ/yr | Secondary Energy¦Hydrogen | demand_projection | hydrogen_allsect | 2020 | 0.1113 | Secondary Energy¦Hydrogen
Downscaling[REMIND-MAgPIE 3.2-4.6 IntegratedPhysicalDamages (95th-high)] | Current Policies | USA | Secondary Energy¦Hydrogen | EJ/yr | Secondary Energy¦Hydrogen | demand_projection | hydrogen_allsect | 2025 | 0.4935 | Secondary Energy¦Hydrogen
Downscaling[REMIND-MAgPIE 3.2-4.6 IntegratedPhysicalDamages (95th-high)] | Current Policies | USA | Secondary Energy¦Hydrogen | EJ/yr | Secondary Energy¦Hydrogen | demand_projection | hydrogen_allsect | 2030 | 0.8487 | Secondary Energy¦Hydrogen
Downscaling[REMIND-MAgPIE 3.2-4.6 IntegratedPhysicalDamages (95th-high)] | Current Policies | USA | Secondary Energy¦Hydrogen | EJ/yr | Secondary Energy¦Hydrogen | demand_projection | hydrogen_allsect | 2035 | 1.1191 | Secondary Energy¦Hydrogen
Downscaling[REMIND-MAgPIE 3.2-4.6 IntegratedPhysicalDamages (95th-high)] | Current Policies | USA | Secondary Energy¦Hydrogen | EJ/yr | Secondary Energy¦Hydrogen | demand_projection | hydrogen_allsect | 2040 | 1.2839 | Secondary Energy¦Hydrogen
Downscaling[REMIND-MAgPIE 3.2-4.6 IntegratedPhysicalDamages (95th-high)] | Current Policies | USA | Secondary Energy¦Hydrogen | EJ/yr | Secondary Energy¦Hydrogen | demand_projection | hydrogen_allsect | 2045 | 1.3873 | Secondary Energy¦Hydrogen
Downscaling[REMIND-MAgPIE 3.2-4.6 IntegratedPhysicalDamages (95th-high)] | Current Policies | USA | Secondary Energy¦Hydrogen | EJ/yr | Secondary Energy¦Hydrogen | demand_projection | hydrogen_allsect | 2050 | 1.6054 | Secondary Energy¦Hydrogen
Downscaling[REMIND-MAgPIE 3.2-4.6 IntegratedPhysicalDamages (95th-high)] | Current Policies | USA | Secondary Energy¦Hydrogen | EJ/yr | Secondary Energy¦Hydrogen | demand_projection | hydrogen_allsect | 2055 | 1.583 | Secondary Energy¦Hydrogen
Downscaling[REMIND-MAgPIE 3.2-4.6 IntegratedPhysicalDamages (95th-high)] | Current Policies | USA | Secondary Energy¦Hydrogen | EJ/yr | Secondary Energy¦Hydrogen | demand_projection | hydrogen_allsect | 2060 | 2.293 | Secondary Energy¦Hydrogen
Downscaling[REMIND-MAgPIE 3.2-4.6 IntegratedPhysicalDamages (95th-high)] | Current Policies | USA | Secondary Energy¦Hydrogen | EJ/yr | Secondary Energy¦Hydrogen | demand_projection | hydrogen_allsect | 2065 | 3.4401 | Secondary Energy¦Hydrogen
Downscaling[REMIND-MAgPIE 3.2-4.6 IntegratedPhysicalDamages (95th-high)] | Current Policies | USA | Secondary Energy¦Hydrogen | EJ/yr | Secondary Energy¦Hydrogen | demand_projection | hydrogen_allsect | 2070 | 4.5872 | Secondary Energy¦Hydrogen
Downscaling[REMIND-MAgPIE 3.2-4.6 IntegratedPhysicalDamages (95th-high)] | Current Policies | USA | Secondary Energy¦Hydrogen | EJ/yr | Secondary Energy¦Hydrogen | demand_projection | hydrogen_allsect | 2075 | 6.56 | Secondary Energy¦Hydrogen
Downscaling[REMIND-MAgPIE 3.2-4.6 IntegratedPhysicalDamages (95th-high)] | Current Policies | USA | Secondary Energy¦Hydrogen | EJ/yr | Secondary Energy¦Hydrogen | demand_projection | hydrogen_allsect | 2080 | 8.5327 | Secondary Energy¦Hydrogen
Downscaling[REMIND-MAgPIE 3.2-4.6 IntegratedPhysicalDamages (95th-high)] | Current Policies | USA | Secondary Energy¦Hydrogen | EJ/yr | Secondary Energy¦Hydrogen | demand_projection | hydrogen_allsect | 2085 | 10.3337 | Secondary Energy¦Hydrogen
Downscaling[REMIND-MAgPIE 3.2-4.6 IntegratedPhysicalDamages (95th-high)] | Current Policies | USA | Secondary Energy¦Hydrogen | EJ/yr | Secondary Energy¦Hydrogen | demand_projection | hydrogen_allsect | 2090 | 12.1347 | Secondary Energy¦Hydrogen
Downscaling[REMIND-MAgPIE 3.2-4.6 IntegratedPhysicalDamages (95th-high)] | Current Policies | USA | Secondary Energy¦Hydrogen | EJ/yr | Secondary Energy¦Hydrogen | demand_projection | hydrogen_allsect | 2095 | 12.5724 | Secondary Energy¦Hydrogen
Downscaling[REMIND-MAgPIE 3.2-4.6 IntegratedPhysicalDamages (95th-high)] | Current Policies | USA | Secondary Energy¦Hydrogen | EJ/yr | Secondary Energy¦Hydrogen | demand_projection | hydrogen_allsect | 2100 | 13.0101 | Secondary Energy¦Hydrogen
Downscaling[REMIND-MAgPIE 3.2-4.6 IntegratedPhysicalDamages (95th-high)] | Current Policies | USA | Secondary Energy¦Electricity¦Coal | EJ/yr | Secondary Energy¦Electricity¦Coal | elec_co2 |  | 2020 | 3.0137 | Secondary Energy¦Electricity¦Coal | 94
Downscaling[REMIND-MAgPIE 3.2-4.6 IntegratedPhysicalDamages (95th-high)] | Current Policies | USA | Secondary Energy¦Electricity¦Coal | EJ/yr | Secondary Energy¦Electricity¦Coal | elec_co2 |  | 2025 | 1.2691 | Secondary Energy¦Electricity¦Coal | 94
Downscaling[REMIND-MAgPIE 3.2-4.6 IntegratedPhysicalDamages (95th-high)] | Current Policies | USA | Secondary Energy¦Electricity¦Coal | EJ/yr | Secondary Energy¦Electricity¦Coal | elec_co2 |  | 2030 | 0.9673 | Secondary Energy¦Electricity¦Coal | 94
Downscaling[REMIND-MAgPIE 3.2-4.6 IntegratedPhysicalDamages (95th-high)] | Current Policies | USA | Secondary Energy¦Electricity¦Coal | EJ/yr | Secondary Energy¦Electricity¦Coal | elec_co2 |  | 2035 | 0.7382 | Secondary Energy¦Electricity¦Coal | 94
Downscaling[REMIND-MAgPIE 3.2-4.6 IntegratedPhysicalDamages (95th-high)] | Current Policies | USA | Secondary Energy¦Electricity¦Coal | EJ/yr | Secondary Energy¦Electricity¦Coal | elec_co2 |  | 2040 | 0.0086 | Secondary Energy¦Electricity¦Coal | 94
Downscaling[REMIND-MAgPIE 3.2-4.6 IntegratedPhysicalDamages (95th-high)] | Current Policies | USA | Secondary Energy¦Electricity¦Coal | EJ/yr | Secondary Energy¦Electricity¦Coal | elec_co2 |  | 2045 | 0.0063 | Secondary Energy¦Electricity¦Coal | 94
Downscaling[REMIND-MAgPIE 3.2-4.6 IntegratedPhysicalDamages (95th-high)] | Current Policies | USA | Secondary Energy¦Electricity¦Coal | EJ/yr | Secondary Energy¦Electricity¦Coal | elec_co2 |  | 2050 | 0.0042 | Secondary Energy¦Electricity¦Coal | 94
Downscaling[REMIND-MAgPIE 3.2-4.6 IntegratedPhysicalDamages (95th-high)] | Current Policies | USA | Secondary Energy¦Electricity¦Coal | EJ/yr | Secondary Energy¦Electricity¦Coal | elec_co2 |  | 2055 | 0.0186 | Secondary Energy¦Electricity¦Coal | 94
Downscaling[REMIND-MAgPIE 3.2-4.6 IntegratedPhysicalDamages (95th-high)] | Current Policies | USA | Secondary Energy¦Electricity¦Coal | EJ/yr | Secondary Energy¦Electricity¦Coal | elec_co2 |  | 2060 | 0.0842 | Secondary Energy¦Electricity¦Coal | 94
Downscaling[REMIND-MAgPIE 3.2-4.6 IntegratedPhysicalDamages (95th-high)] | Current Policies | USA | Secondary Energy¦Electricity¦Coal | EJ/yr | Secondary Energy¦Electricity¦Coal | elec_co2 |  | 2065 | 0.2473 | Secondary Energy¦Electricity¦Coal | 94
Downscaling[REMIND-MAgPIE 3.2-4.6 IntegratedPhysicalDamages (95th-high)] | Current Policies | USA | Secondary Energy¦Electricity¦Coal | EJ/yr | Secondary Energy¦Electricity¦Coal | elec_co2 |  | 2070 | 0.4105 | Secondary Energy¦Electricity¦Coal | 94
Downscaling[REMIND-MAgPIE 3.2-4.6 IntegratedPhysicalDamages (95th-high)] | Current Policies | USA | Secondary Energy¦Electricity¦Coal | EJ/yr | Secondary Energy¦Electricity¦Coal | elec_co2 |  | 2075 | 0.683 | Secondary Energy¦Electricity¦Coal | 94
Downscaling[REMIND-MAgPIE 3.2-4.6 IntegratedPhysicalDamages (95th-high)] | Current Policies | USA | Secondary Energy¦Electricity¦Coal | EJ/yr | Secondary Energy¦Electricity¦Coal | elec_co2 |  | 2080 | 0.9556 | Secondary Energy¦Electricity¦Coal | 94
Downscaling[REMIND-MAgPIE 3.2-4.6 IntegratedPhysicalDamages (95th-high)] | Current Policies | USA | Secondary Energy¦Electricity¦Coal | EJ/yr | Secondary Energy¦Electricity¦Coal | elec_co2 |  | 2085 | 1.2488 | Secondary Energy¦Electricity¦Coal | 94
Downscaling[REMIND-MAgPIE 3.2-4.6 IntegratedPhysicalDamages (95th-high)] | Current Policies | USA | Secondary Energy¦Electricity¦Coal | EJ/yr | Secondary Energy¦Electricity¦Coal | elec_co2 |  | 2090 | 1.5419 | Secondary Energy¦Electricity¦Coal | 94
Downscaling[REMIND-MAgPIE 3.2-4.6 IntegratedPhysicalDamages (95th-high)] | Current Policies | USA | Secondary Energy¦Electricity¦Coal | EJ/yr | Secondary Energy¦Electricity¦Coal | elec_co2 |  | 2095 | 1.6175 | Secondary Energy¦Electricity¦Coal | 94
Downscaling[REMIND-MAgPIE 3.2-4.6 IntegratedPhysicalDamages (95th-high)] | Current Policies | USA | Secondary Energy¦Electricity¦Coal | EJ/yr | Secondary Energy¦Electricity¦Coal | elec_co2 |  | 2100 | 1.693 | Secondary Energy¦Electricity¦Coal | 94
Downscaling[REMIND-MAgPIE 3.2-4.6 IntegratedPhysicalDamages (95th-high)] | Current Policies | USA | Secondary Energy¦Electricity¦Gas | EJ/yr | Secondary Energy¦Electricity¦Gas | elec_co2 |  | 2020 | 7.1176 | Secondary Energy¦Electricity¦Gas | 55
Downscaling[REMIND-MAgPIE 3.2-4.6 IntegratedPhysicalDamages (95th-high)] | Current Policies | USA | Secondary Energy¦Electricity¦Gas | EJ/yr | Secondary Energy¦Electricity¦Gas | elec_co2 |  | 2025 | 7.3633 | Secondary Energy¦Electricity¦Gas | 55
Downscaling[REMIND-MAgPIE 3.2-4.6 IntegratedPhysicalDamages (95th-high)] | Current Policies | USA | Secondary Energy¦Electricity¦Gas | EJ/yr | Secondary Energy¦Electricity¦Gas | elec_co2 |  | 2030 | 6.7834 | Secondary Energy¦Electricity¦Gas | 55
Downscaling[REMIND-MAgPIE 3.2-4.6 IntegratedPhysicalDamages (95th-high)] | Current Policies | USA | Secondary Energy¦Electricity¦Gas | EJ/yr | Secondary Energy¦Electricity¦Gas | elec_co2 |  | 2035 | 5.4009 | Secondary Energy¦Electricity¦Gas | 55
Downscaling[REMIND-MAgPIE 3.2-4.6 IntegratedPhysicalDamages (95th-high)] | Current Policies | USA | Secondary Energy¦Electricity¦Gas | EJ/yr | Secondary Energy¦Electricity¦Gas | elec_co2 |  | 2040 | 4.0267 | Secondary Energy¦Electricity¦Gas | 55
Downscaling[REMIND-MAgPIE 3.2-4.6 IntegratedPhysicalDamages (95th-high)] | Current Policies | USA | Secondary Energy¦Electricity¦Gas | EJ/yr | Secondary Energy¦Electricity¦Gas | elec_co2 |  | 2045 | 2.1071 | Secondary Energy¦Electricity¦Gas | 55
Downscaling[REMIND-MAgPIE 3.2-4.6 IntegratedPhysicalDamages (95th-high)] | Current Policies | USA | Secondary Energy¦Electricity¦Gas | EJ/yr | Secondary Energy¦Electricity¦Gas | elec_co2 |  | 2050 | 1.2375 | Secondary Energy¦Electricity¦Gas | 55
Downscaling[REMIND-MAgPIE 3.2-4.6 IntegratedPhysicalDamages (95th-high)] | Current Policies | USA | Secondary Energy¦Electricity¦Gas | EJ/yr | Secondary Energy¦Electricity¦Gas | elec_co2 |  | 2055 | 0.559 | Secondary Energy¦Electricity¦Gas | 55
Downscaling[REMIND-MAgPIE 3.2-4.6 IntegratedPhysicalDamages (95th-high)] | Current Policies | USA | Secondary Energy¦Electricity¦Gas | EJ/yr | Secondary Energy¦Electricity¦Gas | elec_co2 |  | 2060 | 0.2223 | Secondary Energy¦Electricity¦Gas | 55
Downscaling[REMIND-MAgPIE 3.2-4.6 IntegratedPhysicalDamages (95th-high)] | Current Policies | USA | Secondary Energy¦Electricity¦Gas | EJ/yr | Secondary Energy¦Electricity¦Gas | elec_co2 |  | 2065 | 0.2334 | Secondary Energy¦Electricity¦Gas | 55
Downscaling[REMIND-MAgPIE 3.2-4.6 IntegratedPhysicalDamages (95th-high)] | Current Policies | USA | Secondary Energy¦Electricity¦Gas | EJ/yr | Secondary Energy¦Electricity¦Gas | elec_co2 |  | 2070 | 0.2446 | Secondary Energy¦Electricity¦Gas | 55
Downscaling[REMIND-MAgPIE 3.2-4.6 IntegratedPhysicalDamages (95th-high)] | Current Policies | USA | Secondary Energy¦Electricity¦Gas | EJ/yr | Secondary Energy¦Electricity¦Gas | elec_co2 |  | 2075 | 0.276 | Secondary Energy¦Electricity¦Gas | 55
Downscaling[REMIND-MAgPIE 3.2-4.6 IntegratedPhysicalDamages (95th-high)] | Current Policies | USA | Secondary Energy¦Electricity¦Gas | EJ/yr | Secondary Energy¦Electricity¦Gas | elec_co2 |  | 2080 | 0.3074 | Secondary Energy¦Electricity¦Gas | 55
Downscaling[REMIND-MAgPIE 3.2-4.6 IntegratedPhysicalDamages (95th-high)] | Current Policies | USA | Secondary Energy¦Electricity¦Gas | EJ/yr | Secondary Energy¦Electricity¦Gas | elec_co2 |  | 2085 | 0.3348 | Secondary Energy¦Electricity¦Gas | 55
Downscaling[REMIND-MAgPIE 3.2-4.6 IntegratedPhysicalDamages (95th-high)] | Current Policies | USA | Secondary Energy¦Electricity¦Gas | EJ/yr | Secondary Energy¦Electricity¦Gas | elec_co2 |  | 2090 | 0.3622 | Secondary Energy¦Electricity¦Gas | 55
Downscaling[REMIND-MAgPIE 3.2-4.6 IntegratedPhysicalDamages (95th-high)] | Current Policies | USA | Secondary Energy¦Electricity¦Gas | EJ/yr | Secondary Energy¦Electricity¦Gas | elec_co2 |  | 2095 | 0.3726 | Secondary Energy¦Electricity¦Gas | 55
Downscaling[REMIND-MAgPIE 3.2-4.6 IntegratedPhysicalDamages (95th-high)] | Current Policies | USA | Secondary Energy¦Electricity¦Gas | EJ/yr | Secondary Energy¦Electricity¦Gas | elec_co2 |  | 2100 | 0.3829 | Secondary Energy¦Electricity¦Gas | 55
Downscaling[REMIND-MAgPIE 3.2-4.6 IntegratedPhysicalDamages (95th-high)] | Current Policies | USA | Secondary Energy¦Electricity¦Oil | EJ/yr | Secondary Energy¦Electricity¦Oil | elec_co2 |  | 2020 | 0.128 | Secondary Energy¦Electricity¦Oil | 70
Downscaling[REMIND-MAgPIE 3.2-4.6 IntegratedPhysicalDamages (95th-high)] | Current Policies | USA | Secondary Energy¦Electricity¦Oil | EJ/yr | Secondary Energy¦Electricity¦Oil | elec_co2 |  | 2025 | 0.079 | Secondary Energy¦Electricity¦Oil | 70
Downscaling[REMIND-MAgPIE 3.2-4.6 IntegratedPhysicalDamages (95th-high)] | Current Policies | USA | Secondary Energy¦Electricity¦Oil | EJ/yr | Secondary Energy¦Electricity¦Oil | elec_co2 |  | 2030 | 0.027 | Secondary Energy¦Electricity¦Oil | 70
Downscaling[REMIND-MAgPIE 3.2-4.6 IntegratedPhysicalDamages (95th-high)] | Current Policies | USA | Secondary Energy¦Electricity¦Oil | EJ/yr | Secondary Energy¦Electricity¦Oil | elec_co2 |  | 2035 | 0 | Secondary Energy¦Electricity¦Oil | 70
Downscaling[REMIND-MAgPIE 3.2-4.6 IntegratedPhysicalDamages (95th-high)] | Current Policies | USA | Secondary Energy¦Electricity¦Oil | EJ/yr | Secondary Energy¦Electricity¦Oil | elec_co2 |  | 2040 | 0 | Secondary Energy¦Electricity¦Oil | 70
Downscaling[REMIND-MAgPIE 3.2-4.6 IntegratedPhysicalDamages (95th-high)] | Current Policies | USA | Secondary Energy¦Electricity¦Oil | EJ/yr | Secondary Energy¦Electricity¦Oil | elec_co2 |  | 2045 | 0 | Secondary Energy¦Electricity¦Oil | 70
Downscaling[REMIND-MAgPIE 3.2-4.6 IntegratedPhysicalDamages (95th-high)] | Current Policies | USA | Secondary Energy¦Electricity¦Oil | EJ/yr | Secondary Energy¦Electricity¦Oil | elec_co2 |  | 2050 | 0 | Secondary Energy¦Electricity¦Oil | 70
Downscaling[REMIND-MAgPIE 3.2-4.6 IntegratedPhysicalDamages (95th-high)] | Current Policies | USA | Secondary Energy¦Electricity¦Oil | EJ/yr | Secondary Energy¦Electricity¦Oil | elec_co2 |  | 2055 | 0 | Secondary Energy¦Electricity¦Oil | 70
Downscaling[REMIND-MAgPIE 3.2-4.6 IntegratedPhysicalDamages (95th-high)] | Current Policies | USA | Secondary Energy¦Electricity¦Oil | EJ/yr | Secondary Energy¦Electricity¦Oil | elec_co2 |  | 2060 | 0 | Secondary Energy¦Electricity¦Oil | 70
Downscaling[REMIND-MAgPIE 3.2-4.6 IntegratedPhysicalDamages (95th-high)] | Current Policies | USA | Secondary Energy¦Electricity¦Oil | EJ/yr | Secondary Energy¦Electricity¦Oil | elec_co2 |  | 2065 | 0 | Secondary Energy¦Electricity¦Oil | 70
Downscaling[REMIND-MAgPIE 3.2-4.6 IntegratedPhysicalDamages (95th-high)] | Current Policies | USA | Secondary Energy¦Electricity¦Oil | EJ/yr | Secondary Energy¦Electricity¦Oil | elec_co2 |  | 2070 | 0 | Secondary Energy¦Electricity¦Oil | 70
Downscaling[REMIND-MAgPIE 3.2-4.6 IntegratedPhysicalDamages (95th-high)] | Current Policies | USA | Secondary Energy¦Electricity¦Oil | EJ/yr | Secondary Energy¦Electricity¦Oil | elec_co2 |  | 2075 | 0 | Secondary Energy¦Electricity¦Oil | 70
Downscaling[REMIND-MAgPIE 3.2-4.6 IntegratedPhysicalDamages (95th-high)] | Current Policies | USA | Secondary Energy¦Electricity¦Oil | EJ/yr | Secondary Energy¦Electricity¦Oil | elec_co2 |  | 2080 | 0 | Secondary Energy¦Electricity¦Oil | 70
Downscaling[REMIND-MAgPIE 3.2-4.6 IntegratedPhysicalDamages (95th-high)] | Current Policies | USA | Secondary Energy¦Electricity¦Oil | EJ/yr | Secondary Energy¦Electricity¦Oil | elec_co2 |  | 2085 | 0 | Secondary Energy¦Electricity¦Oil | 70
Downscaling[REMIND-MAgPIE 3.2-4.6 IntegratedPhysicalDamages (95th-high)] | Current Policies | USA | Secondary Energy¦Electricity¦Oil | EJ/yr | Secondary Energy¦Electricity¦Oil | elec_co2 |  | 2090 | 0 | Secondary Energy¦Electricity¦Oil | 70
Downscaling[REMIND-MAgPIE 3.2-4.6 IntegratedPhysicalDamages (95th-high)] | Current Policies | USA | Secondary Energy¦Electricity¦Oil | EJ/yr | Secondary Energy¦Electricity¦Oil | elec_co2 |  | 2095 | 0 | Secondary Energy¦Electricity¦Oil | 70
Downscaling[REMIND-MAgPIE 3.2-4.6 IntegratedPhysicalDamages (95th-high)] | Current Policies | USA | Secondary Energy¦Electricity¦Oil | EJ/yr | Secondary Energy¦Electricity¦Oil | elec_co2 |  | 2100 | 0 | Secondary Energy¦Electricity¦Oil | 70
Downscaling[REMIND-MAgPIE 3.2-4.6 IntegratedPhysicalDamages (95th-high)] | Current Policies | USA | Price¦Primary Energy¦Biomass | US$2010/GJ | Price¦Primary Energy¦Biomass | fuel_supply | bioenergy | 2020 | 5.3799 | Price¦Primary Energy¦Biomass
Downscaling[REMIND-MAgPIE 3.2-4.6 IntegratedPhysicalDamages (95th-high)] | Current Policies | USA | Price¦Primary Energy¦Biomass | US$2010/GJ | Price¦Primary Energy¦Biomass | fuel_supply | bioenergy | 2025 | 5.8021 | Price¦Primary Energy¦Biomass
Downscaling[REMIND-MAgPIE 3.2-4.6 IntegratedPhysicalDamages (95th-high)] | Current Policies | USA | Price¦Primary Energy¦Biomass | US$2010/GJ | Price¦Primary Energy¦Biomass | fuel_supply | bioenergy | 2030 | 5.5002 | Price¦Primary Energy¦Biomass
Downscaling[REMIND-MAgPIE 3.2-4.6 IntegratedPhysicalDamages (95th-high)] | Current Policies | USA | Price¦Primary Energy¦Biomass | US$2010/GJ | Price¦Primary Energy¦Biomass | fuel_supply | bioenergy | 2035 | 4.5397 | Price¦Primary Energy¦Biomass
Downscaling[REMIND-MAgPIE 3.2-4.6 IntegratedPhysicalDamages (95th-high)] | Current Policies | USA | Price¦Primary Energy¦Biomass | US$2010/GJ | Price¦Primary Energy¦Biomass | fuel_supply | bioenergy | 2040 | 2.1775 | Price¦Primary Energy¦Biomass
Downscaling[REMIND-MAgPIE 3.2-4.6 IntegratedPhysicalDamages (95th-high)] | Current Policies | USA | Price¦Primary Energy¦Biomass | US$2010/GJ | Price¦Primary Energy¦Biomass | fuel_supply | bioenergy | 2045 | 2.307 | Price¦Primary Energy¦Biomass
Downscaling[REMIND-MAgPIE 3.2-4.6 IntegratedPhysicalDamages (95th-high)] | Current Policies | USA | Price¦Primary Energy¦Biomass | US$2010/GJ | Price¦Primary Energy¦Biomass | fuel_supply | bioenergy | 2050 | 3.7534 | Price¦Primary Energy¦Biomass
Downscaling[REMIND-MAgPIE 3.2-4.6 IntegratedPhysicalDamages (95th-high)] | Current Policies | USA | Price¦Primary Energy¦Biomass | US$2010/GJ | Price¦Primary Energy¦Biomass | fuel_supply | bioenergy | 2055 | 4.1386 | Price¦Primary Energy¦Biomass
Downscaling[REMIND-MAgPIE 3.2-4.6 IntegratedPhysicalDamages (95th-high)] | Current Policies | USA | Price¦Primary Energy¦Biomass | US$2010/GJ | Price¦Primary Energy¦Biomass | fuel_supply | bioenergy | 2060 | 5.2705 | Price¦Primary Energy¦Biomass
Downscaling[REMIND-MAgPIE 3.2-4.6 IntegratedPhysicalDamages (95th-high)] | Current Policies | USA | Price¦Primary Energy¦Biomass | US$2010/GJ | Price¦Primary Energy¦Biomass | fuel_supply | bioenergy | 2065 | 6.1846 | Price¦Primary Energy¦Biomass
Downscaling[REMIND-MAgPIE 3.2-4.6 IntegratedPhysicalDamages (95th-high)] | Current Policies | USA | Price¦Primary Energy¦Biomass | US$2010/GJ | Price¦Primary Energy¦Biomass | fuel_supply | bioenergy | 2070 | 7.0986 | Price¦Primary Energy¦Biomass
Downscaling[REMIND-MAgPIE 3.2-4.6 IntegratedPhysicalDamages (95th-high)] | Current Policies | USA | Price¦Primary Energy¦Biomass | US$2010/GJ | Price¦Primary Energy¦Biomass | fuel_supply | bioenergy | 2075 | 7.147 | Price¦Primary Energy¦Biomass
Downscaling[REMIND-MAgPIE 3.2-4.6 IntegratedPhysicalDamages (95th-high)] | Current Policies | USA | Price¦Primary Energy¦Biomass | US$2010/GJ | Price¦Primary Energy¦Biomass | fuel_supply | bioenergy | 2080 | 7.1953 | Price¦Primary Energy¦Biomass
Downscaling[REMIND-MAgPIE 3.2-4.6 IntegratedPhysicalDamages (95th-high)] | Current Policies | USA | Price¦Primary Energy¦Biomass | US$2010/GJ | Price¦Primary Energy¦Biomass | fuel_supply | bioenergy | 2085 | 7.0242 | Price¦Primary Energy¦Biomass
Downscaling[REMIND-MAgPIE 3.2-4.6 IntegratedPhysicalDamages (95th-high)] | Current Policies | USA | Price¦Primary Energy¦Biomass | US$2010/GJ | Price¦Primary Energy¦Biomass | fuel_supply | bioenergy | 2090 | 6.853 | Price¦Primary Energy¦Biomass
Downscaling[REMIND-MAgPIE 3.2-4.6 IntegratedPhysicalDamages (95th-high)] | Current Policies | USA | Price¦Primary Energy¦Biomass | US$2010/GJ | Price¦Primary Energy¦Biomass | fuel_supply | bioenergy | 2095 | 7.0905 | Price¦Primary Energy¦Biomass
Downscaling[REMIND-MAgPIE 3.2-4.6 IntegratedPhysicalDamages (95th-high)] | Current Policies | USA | Price¦Primary Energy¦Biomass | US$2010/GJ | Price¦Primary Energy¦Biomass | fuel_supply | bioenergy | 2100 | 7.3279 | Price¦Primary Energy¦Biomass
Downscaling[REMIND-MAgPIE 3.2-4.6 IntegratedPhysicalDamages (95th-high)] | Current Policies | USA | Price¦Primary Energy¦Coal | US$2010/GJ | Price¦Primary Energy¦Coal | fuel_supply | coal | 2020 | 2.0344 | Price¦Primary Energy¦Coal
Downscaling[REMIND-MAgPIE 3.2-4.6 IntegratedPhysicalDamages (95th-high)] | Current Policies | USA | Price¦Primary Energy¦Coal | US$2010/GJ | Price¦Primary Energy¦Coal | fuel_supply | coal | 2025 | 2.2259 | Price¦Primary Energy¦Coal
Downscaling[REMIND-MAgPIE 3.2-4.6 IntegratedPhysicalDamages (95th-high)] | Current Policies | USA | Price¦Primary Energy¦Coal | US$2010/GJ | Price¦Primary Energy¦Coal | fuel_supply | coal | 2030 | 2.2654 | Price¦Primary Energy¦Coal
Downscaling[REMIND-MAgPIE 3.2-4.6 IntegratedPhysicalDamages (95th-high)] | Current Policies | USA | Price¦Primary Energy¦Coal | US$2010/GJ | Price¦Primary Energy¦Coal | fuel_supply | coal | 2035 | 2.3132 | Price¦Primary Energy¦Coal
Downscaling[REMIND-MAgPIE 3.2-4.6 IntegratedPhysicalDamages (95th-high)] | Current Policies | USA | Price¦Primary Energy¦Coal | US$2010/GJ | Price¦Primary Energy¦Coal | fuel_supply | coal | 2040 | 2.3536 | Price¦Primary Energy¦Coal
Downscaling[REMIND-MAgPIE 3.2-4.6 IntegratedPhysicalDamages (95th-high)] | Current Policies | USA | Price¦Primary Energy¦Coal | US$2010/GJ | Price¦Primary Energy¦Coal | fuel_supply | coal | 2045 | 2.4645 | Price¦Primary Energy¦Coal
Downscaling[REMIND-MAgPIE 3.2-4.6 IntegratedPhysicalDamages (95th-high)] | Current Policies | USA | Price¦Primary Energy¦Coal | US$2010/GJ | Price¦Primary Energy¦Coal | fuel_supply | coal | 2050 | 2.7071 | Price¦Primary Energy¦Coal
Downscaling[REMIND-MAgPIE 3.2-4.6 IntegratedPhysicalDamages (95th-high)] | Current Policies | USA | Price¦Primary Energy¦Coal | US$2010/GJ | Price¦Primary Energy¦Coal | fuel_supply | coal | 2055 | 2.6307 | Price¦Primary Energy¦Coal
Downscaling[REMIND-MAgPIE 3.2-4.6 IntegratedPhysicalDamages (95th-high)] | Current Policies | USA | Price¦Primary Energy¦Coal | US$2010/GJ | Price¦Primary Energy¦Coal | fuel_supply | coal | 2060 | 3.386 | Price¦Primary Energy¦Coal
Downscaling[REMIND-MAgPIE 3.2-4.6 IntegratedPhysicalDamages (95th-high)] | Current Policies | USA | Price¦Primary Energy¦Coal | US$2010/GJ | Price¦Primary Energy¦Coal | fuel_supply | coal | 2065 | 3.5235 | Price¦Primary Energy¦Coal
Downscaling[REMIND-MAgPIE 3.2-4.6 IntegratedPhysicalDamages (95th-high)] | Current Policies | USA | Price¦Primary Energy¦Coal | US$2010/GJ | Price¦Primary Energy¦Coal | fuel_supply | coal | 2070 | 3.6609 | Price¦Primary Energy¦Coal
Downscaling[REMIND-MAgPIE 3.2-4.6 IntegratedPhysicalDamages (95th-high)] | Current Policies | USA | Price¦Primary Energy¦Coal | US$2010/GJ | Price¦Primary Energy¦Coal | fuel_supply | coal | 2075 | 3.7721 | Price¦Primary Energy¦Coal
Downscaling[REMIND-MAgPIE 3.2-4.6 IntegratedPhysicalDamages (95th-high)] | Current Policies | USA | Price¦Primary Energy¦Coal | US$2010/GJ | Price¦Primary Energy¦Coal | fuel_supply | coal | 2080 | 3.8833 | Price¦Primary Energy¦Coal
Downscaling[REMIND-MAgPIE 3.2-4.6 IntegratedPhysicalDamages (95th-high)] | Current Policies | USA | Price¦Primary Energy¦Coal | US$2010/GJ | Price¦Primary Energy¦Coal | fuel_supply | coal | 2085 | 4.0273 | Price¦Primary Energy¦Coal
Downscaling[REMIND-MAgPIE 3.2-4.6 IntegratedPhysicalDamages (95th-high)] | Current Policies | USA | Price¦Primary Energy¦Coal | US$2010/GJ | Price¦Primary Energy¦Coal | fuel_supply | coal | 2090 | 4.1714 | Price¦Primary Energy¦Coal
Downscaling[REMIND-MAgPIE 3.2-4.6 IntegratedPhysicalDamages (95th-high)] | Current Policies | USA | Price¦Primary Energy¦Coal | US$2010/GJ | Price¦Primary Energy¦Coal | fuel_supply | coal | 2095 | 4.1594 | Price¦Primary Energy¦Coal
Downscaling[REMIND-MAgPIE 3.2-4.6 IntegratedPhysicalDamages (95th-high)] | Current Policies | USA | Price¦Primary Energy¦Coal | US$2010/GJ | Price¦Primary Energy¦Coal | fuel_supply | coal | 2100 | 4.1473 | Price¦Primary Energy¦Coal
Downscaling[REMIND-MAgPIE 3.2-4.6 IntegratedPhysicalDamages (95th-high)] | Current Policies | USA | Price¦Primary Energy¦Gas | US$2010/GJ | Price¦Primary Energy¦Gas | fuel_supply | gas | 2020 | 3.9711 | Price¦Primary Energy¦Gas
Downscaling[REMIND-MAgPIE 3.2-4.6 IntegratedPhysicalDamages (95th-high)] | Current Policies | USA | Price¦Primary Energy¦Gas | US$2010/GJ | Price¦Primary Energy¦Gas | fuel_supply | gas | 2025 | 4.6721 | Price¦Primary Energy¦Gas
Downscaling[REMIND-MAgPIE 3.2-4.6 IntegratedPhysicalDamages (95th-high)] | Current Policies | USA | Price¦Primary Energy¦Gas | US$2010/GJ | Price¦Primary Energy¦Gas | fuel_supply | gas | 2030 | 4.6044 | Price¦Primary Energy¦Gas
Downscaling[REMIND-MAgPIE 3.2-4.6 IntegratedPhysicalDamages (95th-high)] | Current Policies | USA | Price¦Primary Energy¦Gas | US$2010/GJ | Price¦Primary Energy¦Gas | fuel_supply | gas | 2035 | 4.9635 | Price¦Primary Energy¦Gas
Downscaling[REMIND-MAgPIE 3.2-4.6 IntegratedPhysicalDamages (95th-high)] | Current Policies | USA | Price¦Primary Energy¦Gas | US$2010/GJ | Price¦Primary Energy¦Gas | fuel_supply | gas | 2040 | 5.2192 | Price¦Primary Energy¦Gas
Downscaling[REMIND-MAgPIE 3.2-4.6 IntegratedPhysicalDamages (95th-high)] | Current Policies | USA | Price¦Primary Energy¦Gas | US$2010/GJ | Price¦Primary Energy¦Gas | fuel_supply | gas | 2045 | 5.4594 | Price¦Primary Energy¦Gas
Downscaling[REMIND-MAgPIE 3.2-4.6 IntegratedPhysicalDamages (95th-high)] | Current Policies | USA | Price¦Primary Energy¦Gas | US$2010/GJ | Price¦Primary Energy¦Gas | fuel_supply | gas | 2050 | 5.6051 | Price¦Primary Energy¦Gas
Downscaling[REMIND-MAgPIE 3.2-4.6 IntegratedPhysicalDamages (95th-high)] | Current Policies | USA | Price¦Primary Energy¦Gas | US$2010/GJ | Price¦Primary Energy¦Gas | fuel_supply | gas | 2055 | 5.6043 | Price¦Primary Energy¦Gas
Downscaling[REMIND-MAgPIE 3.2-4.6 IntegratedPhysicalDamages (95th-high)] | Current Policies | USA | Price¦Primary Energy¦Gas | US$2010/GJ | Price¦Primary Energy¦Gas | fuel_supply | gas | 2060 | 6.588 | Price¦Primary Energy¦Gas
Downscaling[REMIND-MAgPIE 3.2-4.6 IntegratedPhysicalDamages (95th-high)] | Current Policies | USA | Price¦Primary Energy¦Gas | US$2010/GJ | Price¦Primary Energy¦Gas | fuel_supply | gas | 2065 | 6.4491 | Price¦Primary Energy¦Gas
Downscaling[REMIND-MAgPIE 3.2-4.6 IntegratedPhysicalDamages (95th-high)] | Current Policies | USA | Price¦Primary Energy¦Gas | US$2010/GJ | Price¦Primary Energy¦Gas | fuel_supply | gas | 2070 | 6.3101 | Price¦Primary Energy¦Gas
Downscaling[REMIND-MAgPIE 3.2-4.6 IntegratedPhysicalDamages (95th-high)] | Current Policies | USA | Price¦Primary Energy¦Gas | US$2010/GJ | Price¦Primary Energy¦Gas | fuel_supply | gas | 2075 | 6.5062 | Price¦Primary Energy¦Gas
Downscaling[REMIND-MAgPIE 3.2-4.6 IntegratedPhysicalDamages (95th-high)] | Current Policies | USA | Price¦Primary Energy¦Gas | US$2010/GJ | Price¦Primary Energy¦Gas | fuel_supply | gas | 2080 | 6.7023 | Price¦Primary Energy¦Gas
Downscaling[REMIND-MAgPIE 3.2-4.6 IntegratedPhysicalDamages (95th-high)] | Current Policies | USA | Price¦Primary Energy¦Gas | US$2010/GJ | Price¦Primary Energy¦Gas | fuel_supply | gas | 2085 | 6.9119 | Price¦Primary Energy¦Gas
Downscaling[REMIND-MAgPIE 3.2-4.6 IntegratedPhysicalDamages (95th-high)] | Current Policies | USA | Price¦Primary Energy¦Gas | US$2010/GJ | Price¦Primary Energy¦Gas | fuel_supply | gas | 2090 | 7.1214 | Price¦Primary Energy¦Gas
Downscaling[REMIND-MAgPIE 3.2-4.6 IntegratedPhysicalDamages (95th-high)] | Current Policies | USA | Price¦Primary Energy¦Gas | US$2010/GJ | Price¦Primary Energy¦Gas | fuel_supply | gas | 2095 | 7.2916 | Price¦Primary Energy¦Gas
Downscaling[REMIND-MAgPIE 3.2-4.6 IntegratedPhysicalDamages (95th-high)] | Current Policies | USA | Price¦Primary Energy¦Gas | US$2010/GJ | Price¦Primary Energy¦Gas | fuel_supply | gas | 2100 | 7.4618 | Price¦Primary Energy¦Gas
Downscaling[REMIND-MAgPIE 3.2-4.6 IntegratedPhysicalDamages (95th-high)] | Current Policies | USA | Price¦Secondary Energy¦Liquids¦Oil | US$2010/GJ | Price¦Secondary Energy¦Liquids¦Oil | fuel_supply | oil | 2020 | 81.4735 | Price¦Secondary Energy¦Liquids¦Oil
Downscaling[REMIND-MAgPIE 3.2-4.6 IntegratedPhysicalDamages (95th-high)] | Current Policies | USA | Price¦Secondary Energy¦Liquids¦Oil | US$2010/GJ | Price¦Secondary Energy¦Liquids¦Oil | fuel_supply | oil | 2025 | 96.3114 | Price¦Secondary Energy¦Liquids¦Oil
Downscaling[REMIND-MAgPIE 3.2-4.6 IntegratedPhysicalDamages (95th-high)] | Current Policies | USA | Price¦Secondary Energy¦Liquids¦Oil | US$2010/GJ | Price¦Secondary Energy¦Liquids¦Oil | fuel_supply | oil | 2030 | 96.5584 | Price¦Secondary Energy¦Liquids¦Oil
Downscaling[REMIND-MAgPIE 3.2-4.6 IntegratedPhysicalDamages (95th-high)] | Current Policies | USA | Price¦Secondary Energy¦Liquids¦Oil | US$2010/GJ | Price¦Secondary Energy¦Liquids¦Oil | fuel_supply | oil | 2035 | 79.2328 | Price¦Secondary Energy¦Liquids¦Oil
Downscaling[REMIND-MAgPIE 3.2-4.6 IntegratedPhysicalDamages (95th-high)] | Current Policies | USA | Price¦Secondary Energy¦Liquids¦Oil | US$2010/GJ | Price¦Secondary Energy¦Liquids¦Oil | fuel_supply | oil | 2040 | 100.2007 | Price¦Secondary Energy¦Liquids¦Oil
Downscaling[REMIND-MAgPIE 3.2-4.6 IntegratedPhysicalDamages (95th-high)] | Current Policies | USA | Price¦Secondary Energy¦Liquids¦Oil | US$2010/GJ | Price¦Secondary Energy¦Liquids¦Oil | fuel_supply | oil | 2045 | 103.4052 | Price¦Secondary Energy¦Liquids¦Oil
Downscaling[REMIND-MAgPIE 3.2-4.6 IntegratedPhysicalDamages (95th-high)] | Current Policies | USA | Price¦Secondary Energy¦Liquids¦Oil | US$2010/GJ | Price¦Secondary Energy¦Liquids¦Oil | fuel_supply | oil | 2050 | 111.4328 | Price¦Secondary Energy¦Liquids¦Oil
Downscaling[REMIND-MAgPIE 3.2-4.6 IntegratedPhysicalDamages (95th-high)] | Current Policies | USA | Price¦Secondary Energy¦Liquids¦Oil | US$2010/GJ | Price¦Secondary Energy¦Liquids¦Oil | fuel_supply | oil | 2055 | 118.6659 | Price¦Secondary Energy¦Liquids¦Oil
Downscaling[REMIND-MAgPIE 3.2-4.6 IntegratedPhysicalDamages (95th-high)] | Current Policies | USA | Price¦Secondary Energy¦Liquids¦Oil | US$2010/GJ | Price¦Secondary Energy¦Liquids¦Oil | fuel_supply | oil | 2060 | 178.7507 | Price¦Secondary Energy¦Liquids¦Oil
Downscaling[REMIND-MAgPIE 3.2-4.6 IntegratedPhysicalDamages (95th-high)] | Current Policies | USA | Price¦Secondary Energy¦Liquids¦Oil | US$2010/GJ | Price¦Secondary Energy¦Liquids¦Oil | fuel_supply | oil | 2065 | 221.332 | Price¦Secondary Energy¦Liquids¦Oil
Downscaling[REMIND-MAgPIE 3.2-4.6 IntegratedPhysicalDamages (95th-high)] | Current Policies | USA | Price¦Secondary Energy¦Liquids¦Oil | US$2010/GJ | Price¦Secondary Energy¦Liquids¦Oil | fuel_supply | oil | 2070 | 263.9133 | Price¦Secondary Energy¦Liquids¦Oil
Downscaling[REMIND-MAgPIE 3.2-4.6 IntegratedPhysicalDamages (95th-high)] | Current Policies | USA | Price¦Secondary Energy¦Liquids¦Oil | US$2010/GJ | Price¦Secondary Energy¦Liquids¦Oil | fuel_supply | oil | 2075 | 262.1025 | Price¦Secondary Energy¦Liquids¦Oil
Downscaling[REMIND-MAgPIE 3.2-4.6 IntegratedPhysicalDamages (95th-high)] | Current Policies | USA | Price¦Secondary Energy¦Liquids¦Oil | US$2010/GJ | Price¦Secondary Energy¦Liquids¦Oil | fuel_supply | oil | 2080 | 260.2917 | Price¦Secondary Energy¦Liquids¦Oil
Downscaling[REMIND-MAgPIE 3.2-4.6 IntegratedPhysicalDamages (95th-high)] | Current Policies | USA | Price¦Secondary Energy¦Liquids¦Oil | US$2010/GJ | Price¦Secondary Energy¦Liquids¦Oil | fuel_supply | oil | 2085 | 258.5787 | Price¦Secondary Energy¦Liquids¦Oil
Downscaling[REMIND-MAgPIE 3.2-4.6 IntegratedPhysicalDamages (95th-high)] | Current Policies | USA | Price¦Secondary Energy¦Liquids¦Oil | US$2010/GJ | Price¦Secondary Energy¦Liquids¦Oil | fuel_supply | oil | 2090 | 256.8656 | Price¦Secondary Energy¦Liquids¦Oil
Downscaling[REMIND-MAgPIE 3.2-4.6 IntegratedPhysicalDamages (95th-high)] | Current Policies | USA | Price¦Secondary Energy¦Liquids¦Oil | US$2010/GJ | Price¦Secondary Energy¦Liquids¦Oil | fuel_supply | oil | 2095 | 252.4835 | Price¦Secondary Energy¦Liquids¦Oil
Downscaling[REMIND-MAgPIE 3.2-4.6 IntegratedPhysicalDamages (95th-high)] | Current Policies | USA | Price¦Secondary Energy¦Liquids¦Oil | US$2010/GJ | Price¦Secondary Energy¦Liquids¦Oil | fuel_supply | oil | 2100 | 248.1015 | Price¦Secondary Energy¦Liquids¦Oil
Downscaling[REMIND-MAgPIE 3.2-4.6 IntegratedPhysicalDamages (95th-high)] | Current Policies | USA | Emissions¦CO2 | Mt CO2/yr | Emissions¦CO2 | scenarios - CO2 abatement | CO2 | 2020 | 4048.3286 | Emissions¦CO2
Downscaling[REMIND-MAgPIE 3.2-4.6 IntegratedPhysicalDamages (95th-high)] | Current Policies | USA | Emissions¦CO2 | Mt CO2/yr | Emissions¦CO2 | scenarios - CO2 abatement | CO2 | 2025 | 3334.7949 | Emissions¦CO2
Downscaling[REMIND-MAgPIE 3.2-4.6 IntegratedPhysicalDamages (95th-high)] | Current Policies | USA | Emissions¦CO2 | Mt CO2/yr | Emissions¦CO2 | scenarios - CO2 abatement | CO2 | 2030 | 2905.3874 | Emissions¦CO2
Downscaling[REMIND-MAgPIE 3.2-4.6 IntegratedPhysicalDamages (95th-high)] | Current Policies | USA | Emissions¦CO2 | Mt CO2/yr | Emissions¦CO2 | scenarios - CO2 abatement | CO2 | 2035 | 2357.2347 | Emissions¦CO2
Downscaling[REMIND-MAgPIE 3.2-4.6 IntegratedPhysicalDamages (95th-high)] | Current Policies | USA | Emissions¦CO2 | Mt CO2/yr | Emissions¦CO2 | scenarios - CO2 abatement | CO2 | 2040 | 1742.0451 | Emissions¦CO2
Downscaling[REMIND-MAgPIE 3.2-4.6 IntegratedPhysicalDamages (95th-high)] | Current Policies | USA | Emissions¦CO2 | Mt CO2/yr | Emissions¦CO2 | scenarios - CO2 abatement | CO2 | 2045 | 1328.7974 | Emissions¦CO2
Downscaling[REMIND-MAgPIE 3.2-4.6 IntegratedPhysicalDamages (95th-high)] | Current Policies | USA | Emissions¦CO2 | Mt CO2/yr | Emissions¦CO2 | scenarios - CO2 abatement | CO2 | 2050 | 1129.4963 | Emissions¦CO2
Downscaling[REMIND-MAgPIE 3.2-4.6 IntegratedPhysicalDamages (95th-high)] | Current Policies | USA | Emissions¦CO2 | Mt CO2/yr | Emissions¦CO2 | scenarios - CO2 abatement | CO2 | 2055 | 910.3716 | Emissions¦CO2
Downscaling[REMIND-MAgPIE 3.2-4.6 IntegratedPhysicalDamages (95th-high)] | Current Policies | USA | Emissions¦CO2 | Mt CO2/yr | Emissions¦CO2 | scenarios - CO2 abatement | CO2 | 2060 | 727.5112 | Emissions¦CO2
Downscaling[REMIND-MAgPIE 3.2-4.6 IntegratedPhysicalDamages (95th-high)] | Current Policies | USA | Emissions¦CO2 | Mt CO2/yr | Emissions¦CO2 | scenarios - CO2 abatement | CO2 | 2065 | 614.0063 | Emissions¦CO2
Downscaling[REMIND-MAgPIE 3.2-4.6 IntegratedPhysicalDamages (95th-high)] | Current Policies | USA | Emissions¦CO2 | Mt CO2/yr | Emissions¦CO2 | scenarios - CO2 abatement | CO2 | 2070 | 500.5013 | Emissions¦CO2
Downscaling[REMIND-MAgPIE 3.2-4.6 IntegratedPhysicalDamages (95th-high)] | Current Policies | USA | Emissions¦CO2 | Mt CO2/yr | Emissions¦CO2 | scenarios - CO2 abatement | CO2 | 2075 | 416.5459 | Emissions¦CO2
Downscaling[REMIND-MAgPIE 3.2-4.6 IntegratedPhysicalDamages (95th-high)] | Current Policies | USA | Emissions¦CO2 | Mt CO2/yr | Emissions¦CO2 | scenarios - CO2 abatement | CO2 | 2080 | 332.5906 | Emissions¦CO2
Downscaling[REMIND-MAgPIE 3.2-4.6 IntegratedPhysicalDamages (95th-high)] | Current Policies | USA | Emissions¦CO2 | Mt CO2/yr | Emissions¦CO2 | scenarios - CO2 abatement | CO2 | 2085 | 290.7738 | Emissions¦CO2
Downscaling[REMIND-MAgPIE 3.2-4.6 IntegratedPhysicalDamages (95th-high)] | Current Policies | USA | Emissions¦CO2 | Mt CO2/yr | Emissions¦CO2 | scenarios - CO2 abatement | CO2 | 2090 | 248.9571 | Emissions¦CO2
Downscaling[REMIND-MAgPIE 3.2-4.6 IntegratedPhysicalDamages (95th-high)] | Current Policies | USA | Emissions¦CO2 | Mt CO2/yr | Emissions¦CO2 | scenarios - CO2 abatement | CO2 | 2095 | 207.3894 | Emissions¦CO2
Downscaling[REMIND-MAgPIE 3.2-4.6 IntegratedPhysicalDamages (95th-high)] | Current Policies | USA | Emissions¦CO2 | Mt CO2/yr | Emissions¦CO2 | scenarios - CO2 abatement | CO2 | 2100 | 165.8216 | Emissions¦CO2
Downscaling[REMIND-MAgPIE 3.2-4.6 IntegratedPhysicalDamages (95th-high)] | Current Policies | USA | Emissions¦CO2¦Energy | Mt CO2/yr | Emissions¦CO2¦Energy | scenarios - CO2 abatement | CO2 | 2020 | 4763.2657 | Emissions¦CO2¦Energy
Downscaling[REMIND-MAgPIE 3.2-4.6 IntegratedPhysicalDamages (95th-high)] | Current Policies | USA | Emissions¦CO2¦Energy | Mt CO2/yr | Emissions¦CO2¦Energy | scenarios - CO2 abatement | CO2 | 2025 | 4037.5998 | Emissions¦CO2¦Energy
Downscaling[REMIND-MAgPIE 3.2-4.6 IntegratedPhysicalDamages (95th-high)] | Current Policies | USA | Emissions¦CO2¦Energy | Mt CO2/yr | Emissions¦CO2¦Energy | scenarios - CO2 abatement | CO2 | 2030 | 3619.9416 | Emissions¦CO2¦Energy
Downscaling[REMIND-MAgPIE 3.2-4.6 IntegratedPhysicalDamages (95th-high)] | Current Policies | USA | Emissions¦CO2¦Energy | Mt CO2/yr | Emissions¦CO2¦Energy | scenarios - CO2 abatement | CO2 | 2035 | 3085.298 | Emissions¦CO2¦Energy
Downscaling[REMIND-MAgPIE 3.2-4.6 IntegratedPhysicalDamages (95th-high)] | Current Policies | USA | Emissions¦CO2¦Energy | Mt CO2/yr | Emissions¦CO2¦Energy | scenarios - CO2 abatement | CO2 | 2040 | 2484.6445 | Emissions¦CO2¦Energy
Downscaling[REMIND-MAgPIE 3.2-4.6 IntegratedPhysicalDamages (95th-high)] | Current Policies | USA | Emissions¦CO2¦Energy | Mt CO2/yr | Emissions¦CO2¦Energy | scenarios - CO2 abatement | CO2 | 2045 | 2087.1143 | Emissions¦CO2¦Energy
Downscaling[REMIND-MAgPIE 3.2-4.6 IntegratedPhysicalDamages (95th-high)] | Current Policies | USA | Emissions¦CO2¦Energy | Mt CO2/yr | Emissions¦CO2¦Energy | scenarios - CO2 abatement | CO2 | 2050 | 1903.6489 | Emissions¦CO2¦Energy
Downscaling[REMIND-MAgPIE 3.2-4.6 IntegratedPhysicalDamages (95th-high)] | Current Policies | USA | Emissions¦CO2¦Energy | Mt CO2/yr | Emissions¦CO2¦Energy | scenarios - CO2 abatement | CO2 | 2055 | 1686.1294 | Emissions¦CO2¦Energy
Downscaling[REMIND-MAgPIE 3.2-4.6 IntegratedPhysicalDamages (95th-high)] | Current Policies | USA | Emissions¦CO2¦Energy | Mt CO2/yr | Emissions¦CO2¦Energy | scenarios - CO2 abatement | CO2 | 2060 | 1504.3405 | Emissions¦CO2¦Energy
Downscaling[REMIND-MAgPIE 3.2-4.6 IntegratedPhysicalDamages (95th-high)] | Current Policies | USA | Emissions¦CO2¦Energy | Mt CO2/yr | Emissions¦CO2¦Energy | scenarios - CO2 abatement | CO2 | 2065 | 1391.3487 | Emissions¦CO2¦Energy
Downscaling[REMIND-MAgPIE 3.2-4.6 IntegratedPhysicalDamages (95th-high)] | Current Policies | USA | Emissions¦CO2¦Energy | Mt CO2/yr | Emissions¦CO2¦Energy | scenarios - CO2 abatement | CO2 | 2070 | 1278.3569 | Emissions¦CO2¦Energy
Downscaling[REMIND-MAgPIE 3.2-4.6 IntegratedPhysicalDamages (95th-high)] | Current Policies | USA | Emissions¦CO2¦Energy | Mt CO2/yr | Emissions¦CO2¦Energy | scenarios - CO2 abatement | CO2 | 2075 | 1194.5752 | Emissions¦CO2¦Energy
Downscaling[REMIND-MAgPIE 3.2-4.6 IntegratedPhysicalDamages (95th-high)] | Current Policies | USA | Emissions¦CO2¦Energy | Mt CO2/yr | Emissions¦CO2¦Energy | scenarios - CO2 abatement | CO2 | 2080 | 1110.7936 | Emissions¦CO2¦Energy
Downscaling[REMIND-MAgPIE 3.2-4.6 IntegratedPhysicalDamages (95th-high)] | Current Policies | USA | Emissions¦CO2¦Energy | Mt CO2/yr | Emissions¦CO2¦Energy | scenarios - CO2 abatement | CO2 | 2085 | 1068.7165 | Emissions¦CO2¦Energy
Downscaling[REMIND-MAgPIE 3.2-4.6 IntegratedPhysicalDamages (95th-high)] | Current Policies | USA | Emissions¦CO2¦Energy | Mt CO2/yr | Emissions¦CO2¦Energy | scenarios - CO2 abatement | CO2 | 2090 | 1026.6394 | Emissions¦CO2¦Energy
Downscaling[REMIND-MAgPIE 3.2-4.6 IntegratedPhysicalDamages (95th-high)] | Current Policies | USA | Emissions¦CO2¦Energy | Mt CO2/yr | Emissions¦CO2¦Energy | scenarios - CO2 abatement | CO2 | 2095 | 985.9529 | Emissions¦CO2¦Energy
Downscaling[REMIND-MAgPIE 3.2-4.6 IntegratedPhysicalDamages (95th-high)] | Current Policies | USA | Emissions¦CO2¦Energy | Mt CO2/yr | Emissions¦CO2¦Energy | scenarios - CO2 abatement | CO2 | 2100 | 945.2664 | Emissions¦CO2¦Energy
Downscaling[REMIND-MAgPIE 3.2-4.6 IntegratedPhysicalDamages (95th-high)] | Delayed transition | USA | Carbon Sequestration¦CCS | Mt CO2/yr | Carbon Sequestration¦CCS | CCS potential |  | 2020 | 2.2551 | Carbon Sequestration¦CCS
Downscaling[REMIND-MAgPIE 3.2-4.6 IntegratedPhysicalDamages (95th-high)] | Delayed transition | USA | Carbon Sequestration¦CCS | Mt CO2/yr | Carbon Sequestration¦CCS | CCS potential |  | 2025 | 21.0531 | Carbon Sequestration¦CCS
Downscaling[REMIND-MAgPIE 3.2-4.6 IntegratedPhysicalDamages (95th-high)] | Delayed transition | USA | Carbon Sequestration¦CCS | Mt CO2/yr | Carbon Sequestration¦CCS | CCS potential |  | 2030 | 40.8096 | Carbon Sequestration¦CCS
Downscaling[REMIND-MAgPIE 3.2-4.6 IntegratedPhysicalDamages (95th-high)] | Delayed transition | USA | Carbon Sequestration¦CCS | Mt CO2/yr | Carbon Sequestration¦CCS | CCS potential |  | 2035 | 57.6874 | Carbon Sequestration¦CCS
Downscaling[REMIND-MAgPIE 3.2-4.6 IntegratedPhysicalDamages (95th-high)] | Delayed transition | USA | Carbon Sequestration¦CCS | Mt CO2/yr | Carbon Sequestration¦CCS | CCS potential |  | 2040 | 388.6593 | Carbon Sequestration¦CCS
Downscaling[REMIND-MAgPIE 3.2-4.6 IntegratedPhysicalDamages (95th-high)] | Delayed transition | USA | Carbon Sequestration¦CCS | Mt CO2/yr | Carbon Sequestration¦CCS | CCS potential |  | 2045 | 610.7956 | Carbon Sequestration¦CCS
Downscaling[REMIND-MAgPIE 3.2-4.6 IntegratedPhysicalDamages (95th-high)] | Delayed transition | USA | Carbon Sequestration¦CCS | Mt CO2/yr | Carbon Sequestration¦CCS | CCS potential |  | 2050 | 705.6149 | Carbon Sequestration¦CCS
Downscaling[REMIND-MAgPIE 3.2-4.6 IntegratedPhysicalDamages (95th-high)] | Delayed transition | USA | Carbon Sequestration¦CCS | Mt CO2/yr | Carbon Sequestration¦CCS | CCS potential |  | 2055 | 718.4657 | Carbon Sequestration¦CCS
Downscaling[REMIND-MAgPIE 3.2-4.6 IntegratedPhysicalDamages (95th-high)] | Delayed transition | USA | Carbon Sequestration¦CCS | Mt CO2/yr | Carbon Sequestration¦CCS | CCS potential |  | 2060 | 694.8836 | Carbon Sequestration¦CCS
Downscaling[REMIND-MAgPIE 3.2-4.6 IntegratedPhysicalDamages (95th-high)] | Delayed transition | USA | Carbon Sequestration¦CCS | Mt CO2/yr | Carbon Sequestration¦CCS | CCS potential |  | 2065 | 659.3703 | Carbon Sequestration¦CCS
Downscaling[REMIND-MAgPIE 3.2-4.6 IntegratedPhysicalDamages (95th-high)] | Delayed transition | USA | Carbon Sequestration¦CCS | Mt CO2/yr | Carbon Sequestration¦CCS | CCS potential |  | 2070 | 623.8569 | Carbon Sequestration¦CCS
Downscaling[REMIND-MAgPIE 3.2-4.6 IntegratedPhysicalDamages (95th-high)] | Delayed transition | USA | Carbon Sequestration¦CCS | Mt CO2/yr | Carbon Sequestration¦CCS | CCS potential |  | 2075 | 528.7493 | Carbon Sequestration¦CCS
Downscaling[REMIND-MAgPIE 3.2-4.6 IntegratedPhysicalDamages (95th-high)] | Delayed transition | USA | Carbon Sequestration¦CCS | Mt CO2/yr | Carbon Sequestration¦CCS | CCS potential |  | 2080 | 433.6417 | Carbon Sequestration¦CCS
Downscaling[REMIND-MAgPIE 3.2-4.6 IntegratedPhysicalDamages (95th-high)] | Delayed transition | USA | Carbon Sequestration¦CCS | Mt CO2/yr | Carbon Sequestration¦CCS | CCS potential |  | 2085 | 292.5636 | Carbon Sequestration¦CCS
Downscaling[REMIND-MAgPIE 3.2-4.6 IntegratedPhysicalDamages (95th-high)] | Delayed transition | USA | Carbon Sequestration¦CCS | Mt CO2/yr | Carbon Sequestration¦CCS | CCS potential |  | 2090 | 151.4854 | Carbon Sequestration¦CCS
Downscaling[REMIND-MAgPIE 3.2-4.6 IntegratedPhysicalDamages (95th-high)] | Delayed transition | USA | Carbon Sequestration¦CCS | Mt CO2/yr | Carbon Sequestration¦CCS | CCS potential |  | 2095 | 120.7432 | Carbon Sequestration¦CCS
Downscaling[REMIND-MAgPIE 3.2-4.6 IntegratedPhysicalDamages (95th-high)] | Delayed transition | USA | Carbon Sequestration¦CCS | Mt CO2/yr | Carbon Sequestration¦CCS | CCS potential |  | 2100 | 90.0009 | Carbon Sequestration¦CCS
Downscaling[REMIND-MAgPIE 3.2-4.6 IntegratedPhysicalDamages (95th-high)] | Delayed transition | USA | Final Energy¦Industry¦Electricity | EJ/yr | Final Energy¦Industry¦Electricity | demand_projection | elc_industry | 2020 | 3.1556 | Final Energy¦Industry¦Electricity
Downscaling[REMIND-MAgPIE 3.2-4.6 IntegratedPhysicalDamages (95th-high)] | Delayed transition | USA | Final Energy¦Industry¦Electricity | EJ/yr | Final Energy¦Industry¦Electricity | demand_projection | elc_industry | 2025 | 3.1738 | Final Energy¦Industry¦Electricity
Downscaling[REMIND-MAgPIE 3.2-4.6 IntegratedPhysicalDamages (95th-high)] | Delayed transition | USA | Final Energy¦Industry¦Electricity | EJ/yr | Final Energy¦Industry¦Electricity | demand_projection | elc_industry | 2030 | 3.6254 | Final Energy¦Industry¦Electricity
Downscaling[REMIND-MAgPIE 3.2-4.6 IntegratedPhysicalDamages (95th-high)] | Delayed transition | USA | Final Energy¦Industry¦Electricity | EJ/yr | Final Energy¦Industry¦Electricity | demand_projection | elc_industry | 2035 | 4.1057 | Final Energy¦Industry¦Electricity
Downscaling[REMIND-MAgPIE 3.2-4.6 IntegratedPhysicalDamages (95th-high)] | Delayed transition | USA | Final Energy¦Industry¦Electricity | EJ/yr | Final Energy¦Industry¦Electricity | demand_projection | elc_industry | 2040 | 5.0172 | Final Energy¦Industry¦Electricity
Downscaling[REMIND-MAgPIE 3.2-4.6 IntegratedPhysicalDamages (95th-high)] | Delayed transition | USA | Final Energy¦Industry¦Electricity | EJ/yr | Final Energy¦Industry¦Electricity | demand_projection | elc_industry | 2045 | 5.0207 | Final Energy¦Industry¦Electricity
Downscaling[REMIND-MAgPIE 3.2-4.6 IntegratedPhysicalDamages (95th-high)] | Delayed transition | USA | Final Energy¦Industry¦Electricity | EJ/yr | Final Energy¦Industry¦Electricity | demand_projection | elc_industry | 2050 | 4.8174 | Final Energy¦Industry¦Electricity
Downscaling[REMIND-MAgPIE 3.2-4.6 IntegratedPhysicalDamages (95th-high)] | Delayed transition | USA | Final Energy¦Industry¦Electricity | EJ/yr | Final Energy¦Industry¦Electricity | demand_projection | elc_industry | 2055 | 4.4983 | Final Energy¦Industry¦Electricity
Downscaling[REMIND-MAgPIE 3.2-4.6 IntegratedPhysicalDamages (95th-high)] | Delayed transition | USA | Final Energy¦Industry¦Electricity | EJ/yr | Final Energy¦Industry¦Electricity | demand_projection | elc_industry | 2060 | 4.026 | Final Energy¦Industry¦Electricity
Downscaling[REMIND-MAgPIE 3.2-4.6 IntegratedPhysicalDamages (95th-high)] | Delayed transition | USA | Final Energy¦Industry¦Electricity | EJ/yr | Final Energy¦Industry¦Electricity | demand_projection | elc_industry | 2065 | 3.8781 | Final Energy¦Industry¦Electricity
Downscaling[REMIND-MAgPIE 3.2-4.6 IntegratedPhysicalDamages (95th-high)] | Delayed transition | USA | Final Energy¦Industry¦Electricity | EJ/yr | Final Energy¦Industry¦Electricity | demand_projection | elc_industry | 2070 | 3.7303 | Final Energy¦Industry¦Electricity
Downscaling[REMIND-MAgPIE 3.2-4.6 IntegratedPhysicalDamages (95th-high)] | Delayed transition | USA | Final Energy¦Industry¦Electricity | EJ/yr | Final Energy¦Industry¦Electricity | demand_projection | elc_industry | 2075 | 3.6051 | Final Energy¦Industry¦Electricity
Downscaling[REMIND-MAgPIE 3.2-4.6 IntegratedPhysicalDamages (95th-high)] | Delayed transition | USA | Final Energy¦Industry¦Electricity | EJ/yr | Final Energy¦Industry¦Electricity | demand_projection | elc_industry | 2080 | 3.48 | Final Energy¦Industry¦Electricity
Downscaling[REMIND-MAgPIE 3.2-4.6 IntegratedPhysicalDamages (95th-high)] | Delayed transition | USA | Final Energy¦Industry¦Electricity | EJ/yr | Final Energy¦Industry¦Electricity | demand_projection | elc_industry | 2085 | 3.2959 | Final Energy¦Industry¦Electricity
Downscaling[REMIND-MAgPIE 3.2-4.6 IntegratedPhysicalDamages (95th-high)] | Delayed transition | USA | Final Energy¦Industry¦Electricity | EJ/yr | Final Energy¦Industry¦Electricity | demand_projection | elc_industry | 2090 | 3.1117 | Final Energy¦Industry¦Electricity
Downscaling[REMIND-MAgPIE 3.2-4.6 IntegratedPhysicalDamages (95th-high)] | Delayed transition | USA | Final Energy¦Industry¦Electricity | EJ/yr | Final Energy¦Industry¦Electricity | demand_projection | elc_industry | 2095 | 2.967 | Final Energy¦Industry¦Electricity
Downscaling[REMIND-MAgPIE 3.2-4.6 IntegratedPhysicalDamages (95th-high)] | Delayed transition | USA | Final Energy¦Industry¦Electricity | EJ/yr | Final Energy¦Industry¦Electricity | demand_projection | elc_industry | 2100 | 2.8222 | Final Energy¦Industry¦Electricity
Downscaling[REMIND-MAgPIE 3.2-4.6 IntegratedPhysicalDamages (95th-high)] | Delayed transition | USA | Final Energy¦Residential and Commercial¦Electricity | EJ/yr | Final Energy¦Residential and Commercial¦Electricity | demand_projection | elc_buildings | 2020 | 10.7132 | Final Energy¦Residential and Commercial¦Electricity
Downscaling[REMIND-MAgPIE 3.2-4.6 IntegratedPhysicalDamages (95th-high)] | Delayed transition | USA | Final Energy¦Residential and Commercial¦Electricity | EJ/yr | Final Energy¦Residential and Commercial¦Electricity | demand_projection | elc_buildings | 2025 | 10.6049 | Final Energy¦Residential and Commercial¦Electricity
Downscaling[REMIND-MAgPIE 3.2-4.6 IntegratedPhysicalDamages (95th-high)] | Delayed transition | USA | Final Energy¦Residential and Commercial¦Electricity | EJ/yr | Final Energy¦Residential and Commercial¦Electricity | demand_projection | elc_buildings | 2030 | 11.2433 | Final Energy¦Residential and Commercial¦Electricity
Downscaling[REMIND-MAgPIE 3.2-4.6 IntegratedPhysicalDamages (95th-high)] | Delayed transition | USA | Final Energy¦Residential and Commercial¦Electricity | EJ/yr | Final Energy¦Residential and Commercial¦Electricity | demand_projection | elc_buildings | 2035 | 11.7253 | Final Energy¦Residential and Commercial¦Electricity
Downscaling[REMIND-MAgPIE 3.2-4.6 IntegratedPhysicalDamages (95th-high)] | Delayed transition | USA | Final Energy¦Residential and Commercial¦Electricity | EJ/yr | Final Energy¦Residential and Commercial¦Electricity | demand_projection | elc_buildings | 2040 | 11.9073 | Final Energy¦Residential and Commercial¦Electricity
Downscaling[REMIND-MAgPIE 3.2-4.6 IntegratedPhysicalDamages (95th-high)] | Delayed transition | USA | Final Energy¦Residential and Commercial¦Electricity | EJ/yr | Final Energy¦Residential and Commercial¦Electricity | demand_projection | elc_buildings | 2045 | 13.1497 | Final Energy¦Residential and Commercial¦Electricity
Downscaling[REMIND-MAgPIE 3.2-4.6 IntegratedPhysicalDamages (95th-high)] | Delayed transition | USA | Final Energy¦Residential and Commercial¦Electricity | EJ/yr | Final Energy¦Residential and Commercial¦Electricity | demand_projection | elc_buildings | 2050 | 13.5335 | Final Energy¦Residential and Commercial¦Electricity
Downscaling[REMIND-MAgPIE 3.2-4.6 IntegratedPhysicalDamages (95th-high)] | Delayed transition | USA | Final Energy¦Residential and Commercial¦Electricity | EJ/yr | Final Energy¦Residential and Commercial¦Electricity | demand_projection | elc_buildings | 2055 | 12.5401 | Final Energy¦Residential and Commercial¦Electricity
Downscaling[REMIND-MAgPIE 3.2-4.6 IntegratedPhysicalDamages (95th-high)] | Delayed transition | USA | Final Energy¦Residential and Commercial¦Electricity | EJ/yr | Final Energy¦Residential and Commercial¦Electricity | demand_projection | elc_buildings | 2060 | 12.4013 | Final Energy¦Residential and Commercial¦Electricity
Downscaling[REMIND-MAgPIE 3.2-4.6 IntegratedPhysicalDamages (95th-high)] | Delayed transition | USA | Final Energy¦Residential and Commercial¦Electricity | EJ/yr | Final Energy¦Residential and Commercial¦Electricity | demand_projection | elc_buildings | 2065 | 12.3252 | Final Energy¦Residential and Commercial¦Electricity
Downscaling[REMIND-MAgPIE 3.2-4.6 IntegratedPhysicalDamages (95th-high)] | Delayed transition | USA | Final Energy¦Residential and Commercial¦Electricity | EJ/yr | Final Energy¦Residential and Commercial¦Electricity | demand_projection | elc_buildings | 2070 | 12.249 | Final Energy¦Residential and Commercial¦Electricity
Downscaling[REMIND-MAgPIE 3.2-4.6 IntegratedPhysicalDamages (95th-high)] | Delayed transition | USA | Final Energy¦Residential and Commercial¦Electricity | EJ/yr | Final Energy¦Residential and Commercial¦Electricity | demand_projection | elc_buildings | 2075 | 12.4964 | Final Energy¦Residential and Commercial¦Electricity
Downscaling[REMIND-MAgPIE 3.2-4.6 IntegratedPhysicalDamages (95th-high)] | Delayed transition | USA | Final Energy¦Residential and Commercial¦Electricity | EJ/yr | Final Energy¦Residential and Commercial¦Electricity | demand_projection | elc_buildings | 2080 | 12.7438 | Final Energy¦Residential and Commercial¦Electricity
Downscaling[REMIND-MAgPIE 3.2-4.6 IntegratedPhysicalDamages (95th-high)] | Delayed transition | USA | Final Energy¦Residential and Commercial¦Electricity | EJ/yr | Final Energy¦Residential and Commercial¦Electricity | demand_projection | elc_buildings | 2085 | 12.73 | Final Energy¦Residential and Commercial¦Electricity
Downscaling[REMIND-MAgPIE 3.2-4.6 IntegratedPhysicalDamages (95th-high)] | Delayed transition | USA | Final Energy¦Residential and Commercial¦Electricity | EJ/yr | Final Energy¦Residential and Commercial¦Electricity | demand_projection | elc_buildings | 2090 | 12.7163 | Final Energy¦Residential and Commercial¦Electricity
Downscaling[REMIND-MAgPIE 3.2-4.6 IntegratedPhysicalDamages (95th-high)] | Delayed transition | USA | Final Energy¦Residential and Commercial¦Electricity | EJ/yr | Final Energy¦Residential and Commercial¦Electricity | demand_projection | elc_buildings | 2095 | 12.7318 | Final Energy¦Residential and Commercial¦Electricity
Downscaling[REMIND-MAgPIE 3.2-4.6 IntegratedPhysicalDamages (95th-high)] | Delayed transition | USA | Final Energy¦Residential and Commercial¦Electricity | EJ/yr | Final Energy¦Residential and Commercial¦Electricity | demand_projection | elc_buildings | 2100 | 12.7473 | Final Energy¦Residential and Commercial¦Electricity
Downscaling[REMIND-MAgPIE 3.2-4.6 IntegratedPhysicalDamages (95th-high)] | Delayed transition | USA | Final Energy¦Transportation¦Electricity | EJ/yr | Final Energy¦Transportation¦Electricity | demand_projection | elc_transport | 2020 | 0.2758 | Final Energy¦Transportation¦Electricity
Downscaling[REMIND-MAgPIE 3.2-4.6 IntegratedPhysicalDamages (95th-high)] | Delayed transition | USA | Final Energy¦Transportation¦Electricity | EJ/yr | Final Energy¦Transportation¦Electricity | demand_projection | elc_transport | 2025 | 0.6856 | Final Energy¦Transportation¦Electricity
Downscaling[REMIND-MAgPIE 3.2-4.6 IntegratedPhysicalDamages (95th-high)] | Delayed transition | USA | Final Energy¦Transportation¦Electricity | EJ/yr | Final Energy¦Transportation¦Electricity | demand_projection | elc_transport | 2030 | 1.4006 | Final Energy¦Transportation¦Electricity
Downscaling[REMIND-MAgPIE 3.2-4.6 IntegratedPhysicalDamages (95th-high)] | Delayed transition | USA | Final Energy¦Transportation¦Electricity | EJ/yr | Final Energy¦Transportation¦Electricity | demand_projection | elc_transport | 2035 | 2.3221 | Final Energy¦Transportation¦Electricity
Downscaling[REMIND-MAgPIE 3.2-4.6 IntegratedPhysicalDamages (95th-high)] | Delayed transition | USA | Final Energy¦Transportation¦Electricity | EJ/yr | Final Energy¦Transportation¦Electricity | demand_projection | elc_transport | 2040 | 2.961 | Final Energy¦Transportation¦Electricity
Downscaling[REMIND-MAgPIE 3.2-4.6 IntegratedPhysicalDamages (95th-high)] | Delayed transition | USA | Final Energy¦Transportation¦Electricity | EJ/yr | Final Energy¦Transportation¦Electricity | demand_projection | elc_transport | 2045 | 3.289 | Final Energy¦Transportation¦Electricity
Downscaling[REMIND-MAgPIE 3.2-4.6 IntegratedPhysicalDamages (95th-high)] | Delayed transition | USA | Final Energy¦Transportation¦Electricity | EJ/yr | Final Energy¦Transportation¦Electricity | demand_projection | elc_transport | 2050 | 3.5386 | Final Energy¦Transportation¦Electricity
Downscaling[REMIND-MAgPIE 3.2-4.6 IntegratedPhysicalDamages (95th-high)] | Delayed transition | USA | Final Energy¦Transportation¦Electricity | EJ/yr | Final Energy¦Transportation¦Electricity | demand_projection | elc_transport | 2055 | 3.7007 | Final Energy¦Transportation¦Electricity
Downscaling[REMIND-MAgPIE 3.2-4.6 IntegratedPhysicalDamages (95th-high)] | Delayed transition | USA | Final Energy¦Transportation¦Electricity | EJ/yr | Final Energy¦Transportation¦Electricity | demand_projection | elc_transport | 2060 | 3.8541 | Final Energy¦Transportation¦Electricity
Downscaling[REMIND-MAgPIE 3.2-4.6 IntegratedPhysicalDamages (95th-high)] | Delayed transition | USA | Final Energy¦Transportation¦Electricity | EJ/yr | Final Energy¦Transportation¦Electricity | demand_projection | elc_transport | 2065 | 3.9792 | Final Energy¦Transportation¦Electricity
Downscaling[REMIND-MAgPIE 3.2-4.6 IntegratedPhysicalDamages (95th-high)] | Delayed transition | USA | Final Energy¦Transportation¦Electricity | EJ/yr | Final Energy¦Transportation¦Electricity | demand_projection | elc_transport | 2070 | 4.1043 | Final Energy¦Transportation¦Electricity
Downscaling[REMIND-MAgPIE 3.2-4.6 IntegratedPhysicalDamages (95th-high)] | Delayed transition | USA | Final Energy¦Transportation¦Electricity | EJ/yr | Final Energy¦Transportation¦Electricity | demand_projection | elc_transport | 2075 | 4.2181 | Final Energy¦Transportation¦Electricity
Downscaling[REMIND-MAgPIE 3.2-4.6 IntegratedPhysicalDamages (95th-high)] | Delayed transition | USA | Final Energy¦Transportation¦Electricity | EJ/yr | Final Energy¦Transportation¦Electricity | demand_projection | elc_transport | 2080 | 4.3319 | Final Energy¦Transportation¦Electricity
Downscaling[REMIND-MAgPIE 3.2-4.6 IntegratedPhysicalDamages (95th-high)] | Delayed transition | USA | Final Energy¦Transportation¦Electricity | EJ/yr | Final Energy¦Transportation¦Electricity | demand_projection | elc_transport | 2085 | 4.4263 | Final Energy¦Transportation¦Electricity
Downscaling[REMIND-MAgPIE 3.2-4.6 IntegratedPhysicalDamages (95th-high)] | Delayed transition | USA | Final Energy¦Transportation¦Electricity | EJ/yr | Final Energy¦Transportation¦Electricity | demand_projection | elc_transport | 2090 | 4.5207 | Final Energy¦Transportation¦Electricity
Downscaling[REMIND-MAgPIE 3.2-4.6 IntegratedPhysicalDamages (95th-high)] | Delayed transition | USA | Final Energy¦Transportation¦Electricity | EJ/yr | Final Energy¦Transportation¦Electricity | demand_projection | elc_transport | 2095 | 4.6291 | Final Energy¦Transportation¦Electricity
Downscaling[REMIND-MAgPIE 3.2-4.6 IntegratedPhysicalDamages (95th-high)] | Delayed transition | USA | Final Energy¦Transportation¦Electricity | EJ/yr | Final Energy¦Transportation¦Electricity | demand_projection | elc_transport | 2100 | 4.7375 | Final Energy¦Transportation¦Electricity
Downscaling[REMIND-MAgPIE 3.2-4.6 IntegratedPhysicalDamages (95th-high)] | Delayed transition | USA | Secondary Energy¦Hydrogen | EJ/yr | Secondary Energy¦Hydrogen | demand_projection | hydrogen_allsect | 2020 | 0.1113 | Secondary Energy¦Hydrogen
Downscaling[REMIND-MAgPIE 3.2-4.6 IntegratedPhysicalDamages (95th-high)] | Delayed transition | USA | Secondary Energy¦Hydrogen | EJ/yr | Secondary Energy¦Hydrogen | demand_projection | hydrogen_allsect | 2025 | 0.4935 | Secondary Energy¦Hydrogen
Downscaling[REMIND-MAgPIE 3.2-4.6 IntegratedPhysicalDamages (95th-high)] | Delayed transition | USA | Secondary Energy¦Hydrogen | EJ/yr | Secondary Energy¦Hydrogen | demand_projection | hydrogen_allsect | 2030 | 0.8487 | Secondary Energy¦Hydrogen
Downscaling[REMIND-MAgPIE 3.2-4.6 IntegratedPhysicalDamages (95th-high)] | Delayed transition | USA | Secondary Energy¦Hydrogen | EJ/yr | Secondary Energy¦Hydrogen | demand_projection | hydrogen_allsect | 2035 | 1.1764 | Secondary Energy¦Hydrogen
Downscaling[REMIND-MAgPIE 3.2-4.6 IntegratedPhysicalDamages (95th-high)] | Delayed transition | USA | Secondary Energy¦Hydrogen | EJ/yr | Secondary Energy¦Hydrogen | demand_projection | hydrogen_allsect | 2040 | 2.0032 | Secondary Energy¦Hydrogen
Downscaling[REMIND-MAgPIE 3.2-4.6 IntegratedPhysicalDamages (95th-high)] | Delayed transition | USA | Secondary Energy¦Hydrogen | EJ/yr | Secondary Energy¦Hydrogen | demand_projection | hydrogen_allsect | 2045 | 3.9643 | Secondary Energy¦Hydrogen
Downscaling[REMIND-MAgPIE 3.2-4.6 IntegratedPhysicalDamages (95th-high)] | Delayed transition | USA | Secondary Energy¦Hydrogen | EJ/yr | Secondary Energy¦Hydrogen | demand_projection | hydrogen_allsect | 2050 | 7.0825 | Secondary Energy¦Hydrogen
Downscaling[REMIND-MAgPIE 3.2-4.6 IntegratedPhysicalDamages (95th-high)] | Delayed transition | USA | Secondary Energy¦Hydrogen | EJ/yr | Secondary Energy¦Hydrogen | demand_projection | hydrogen_allsect | 2055 | 9.9954 | Secondary Energy¦Hydrogen
Downscaling[REMIND-MAgPIE 3.2-4.6 IntegratedPhysicalDamages (95th-high)] | Delayed transition | USA | Secondary Energy¦Hydrogen | EJ/yr | Secondary Energy¦Hydrogen | demand_projection | hydrogen_allsect | 2060 | 13.1219 | Secondary Energy¦Hydrogen
Downscaling[REMIND-MAgPIE 3.2-4.6 IntegratedPhysicalDamages (95th-high)] | Delayed transition | USA | Secondary Energy¦Hydrogen | EJ/yr | Secondary Energy¦Hydrogen | demand_projection | hydrogen_allsect | 2065 | 13.6349 | Secondary Energy¦Hydrogen
Downscaling[REMIND-MAgPIE 3.2-4.6 IntegratedPhysicalDamages (95th-high)] | Delayed transition | USA | Secondary Energy¦Hydrogen | EJ/yr | Secondary Energy¦Hydrogen | demand_projection | hydrogen_allsect | 2070 | 14.148 | Secondary Energy¦Hydrogen
Downscaling[REMIND-MAgPIE 3.2-4.6 IntegratedPhysicalDamages (95th-high)] | Delayed transition | USA | Secondary Energy¦Hydrogen | EJ/yr | Secondary Energy¦Hydrogen | demand_projection | hydrogen_allsect | 2075 | 14.3074 | Secondary Energy¦Hydrogen
Downscaling[REMIND-MAgPIE 3.2-4.6 IntegratedPhysicalDamages (95th-high)] | Delayed transition | USA | Secondary Energy¦Hydrogen | EJ/yr | Secondary Energy¦Hydrogen | demand_projection | hydrogen_allsect | 2080 | 14.4668 | Secondary Energy¦Hydrogen
Downscaling[REMIND-MAgPIE 3.2-4.6 IntegratedPhysicalDamages (95th-high)] | Delayed transition | USA | Secondary Energy¦Hydrogen | EJ/yr | Secondary Energy¦Hydrogen | demand_projection | hydrogen_allsect | 2085 | 14.8938 | Secondary Energy¦Hydrogen
Downscaling[REMIND-MAgPIE 3.2-4.6 IntegratedPhysicalDamages (95th-high)] | Delayed transition | USA | Secondary Energy¦Hydrogen | EJ/yr | Secondary Energy¦Hydrogen | demand_projection | hydrogen_allsect | 2090 | 15.3209 | Secondary Energy¦Hydrogen
Downscaling[REMIND-MAgPIE 3.2-4.6 IntegratedPhysicalDamages (95th-high)] | Delayed transition | USA | Secondary Energy¦Hydrogen | EJ/yr | Secondary Energy¦Hydrogen | demand_projection | hydrogen_allsect | 2095 | 15.076 | Secondary Energy¦Hydrogen
Downscaling[REMIND-MAgPIE 3.2-4.6 IntegratedPhysicalDamages (95th-high)] | Delayed transition | USA | Secondary Energy¦Hydrogen | EJ/yr | Secondary Energy¦Hydrogen | demand_projection | hydrogen_allsect | 2100 | 14.831 | Secondary Energy¦Hydrogen
Downscaling[REMIND-MAgPIE 3.2-4.6 IntegratedPhysicalDamages (95th-high)] | Delayed transition | USA | Secondary Energy¦Electricity¦Coal | EJ/yr | Secondary Energy¦Electricity¦Coal | elec_co2 |  | 2020 | 3.0137 | Secondary Energy¦Electricity¦Coal | 94
Downscaling[REMIND-MAgPIE 3.2-4.6 IntegratedPhysicalDamages (95th-high)] | Delayed transition | USA | Secondary Energy¦Electricity¦Coal | EJ/yr | Secondary Energy¦Electricity¦Coal | elec_co2 |  | 2025 | 1.2691 | Secondary Energy¦Electricity¦Coal | 94
Downscaling[REMIND-MAgPIE 3.2-4.6 IntegratedPhysicalDamages (95th-high)] | Delayed transition | USA | Secondary Energy¦Electricity¦Coal | EJ/yr | Secondary Energy¦Electricity¦Coal | elec_co2 |  | 2030 | 0.9673 | Secondary Energy¦Electricity¦Coal | 94
Downscaling[REMIND-MAgPIE 3.2-4.6 IntegratedPhysicalDamages (95th-high)] | Delayed transition | USA | Secondary Energy¦Electricity¦Coal | EJ/yr | Secondary Energy¦Electricity¦Coal | elec_co2 |  | 2035 | 0.6199 | Secondary Energy¦Electricity¦Coal | 94
Downscaling[REMIND-MAgPIE 3.2-4.6 IntegratedPhysicalDamages (95th-high)] | Delayed transition | USA | Secondary Energy¦Electricity¦Coal | EJ/yr | Secondary Energy¦Electricity¦Coal | elec_co2 |  | 2040 | 0.001 | Secondary Energy¦Electricity¦Coal | 94
Downscaling[REMIND-MAgPIE 3.2-4.6 IntegratedPhysicalDamages (95th-high)] | Delayed transition | USA | Secondary Energy¦Electricity¦Coal | EJ/yr | Secondary Energy¦Electricity¦Coal | elec_co2 |  | 2045 | 0.0005 | Secondary Energy¦Electricity¦Coal | 94
Downscaling[REMIND-MAgPIE 3.2-4.6 IntegratedPhysicalDamages (95th-high)] | Delayed transition | USA | Secondary Energy¦Electricity¦Coal | EJ/yr | Secondary Energy¦Electricity¦Coal | elec_co2 |  | 2050 | 0.0002 | Secondary Energy¦Electricity¦Coal | 94
Downscaling[REMIND-MAgPIE 3.2-4.6 IntegratedPhysicalDamages (95th-high)] | Delayed transition | USA | Secondary Energy¦Electricity¦Coal | EJ/yr | Secondary Energy¦Electricity¦Coal | elec_co2 |  | 2055 | 0.0001 | Secondary Energy¦Electricity¦Coal | 94
Downscaling[REMIND-MAgPIE 3.2-4.6 IntegratedPhysicalDamages (95th-high)] | Delayed transition | USA | Secondary Energy¦Electricity¦Coal | EJ/yr | Secondary Energy¦Electricity¦Coal | elec_co2 |  | 2060 | 0 | Secondary Energy¦Electricity¦Coal | 94
Downscaling[REMIND-MAgPIE 3.2-4.6 IntegratedPhysicalDamages (95th-high)] | Delayed transition | USA | Secondary Energy¦Electricity¦Coal | EJ/yr | Secondary Energy¦Electricity¦Coal | elec_co2 |  | 2065 | 0 | Secondary Energy¦Electricity¦Coal | 94
Downscaling[REMIND-MAgPIE 3.2-4.6 IntegratedPhysicalDamages (95th-high)] | Delayed transition | USA | Secondary Energy¦Electricity¦Coal | EJ/yr | Secondary Energy¦Electricity¦Coal | elec_co2 |  | 2070 | 0 | Secondary Energy¦Electricity¦Coal | 94
Downscaling[REMIND-MAgPIE 3.2-4.6 IntegratedPhysicalDamages (95th-high)] | Delayed transition | USA | Secondary Energy¦Electricity¦Coal | EJ/yr | Secondary Energy¦Electricity¦Coal | elec_co2 |  | 2075 | 0 | Secondary Energy¦Electricity¦Coal | 94
Downscaling[REMIND-MAgPIE 3.2-4.6 IntegratedPhysicalDamages (95th-high)] | Delayed transition | USA | Secondary Energy¦Electricity¦Coal | EJ/yr | Secondary Energy¦Electricity¦Coal | elec_co2 |  | 2080 | 0 | Secondary Energy¦Electricity¦Coal | 94
Downscaling[REMIND-MAgPIE 3.2-4.6 IntegratedPhysicalDamages (95th-high)] | Delayed transition | USA | Secondary Energy¦Electricity¦Coal | EJ/yr | Secondary Energy¦Electricity¦Coal | elec_co2 |  | 2085 | 0 | Secondary Energy¦Electricity¦Coal | 94
Downscaling[REMIND-MAgPIE 3.2-4.6 IntegratedPhysicalDamages (95th-high)] | Delayed transition | USA | Secondary Energy¦Electricity¦Coal | EJ/yr | Secondary Energy¦Electricity¦Coal | elec_co2 |  | 2090 | 0 | Secondary Energy¦Electricity¦Coal | 94
Downscaling[REMIND-MAgPIE 3.2-4.6 IntegratedPhysicalDamages (95th-high)] | Delayed transition | USA | Secondary Energy¦Electricity¦Coal | EJ/yr | Secondary Energy¦Electricity¦Coal | elec_co2 |  | 2095 | 0 | Secondary Energy¦Electricity¦Coal | 94
Downscaling[REMIND-MAgPIE 3.2-4.6 IntegratedPhysicalDamages (95th-high)] | Delayed transition | USA | Secondary Energy¦Electricity¦Coal | EJ/yr | Secondary Energy¦Electricity¦Coal | elec_co2 |  | 2100 | 0 | Secondary Energy¦Electricity¦Coal | 94
Downscaling[REMIND-MAgPIE 3.2-4.6 IntegratedPhysicalDamages (95th-high)] | Delayed transition | USA | Secondary Energy¦Electricity¦Gas | EJ/yr | Secondary Energy¦Electricity¦Gas | elec_co2 |  | 2020 | 7.1176 | Secondary Energy¦Electricity¦Gas | 55
Downscaling[REMIND-MAgPIE 3.2-4.6 IntegratedPhysicalDamages (95th-high)] | Delayed transition | USA | Secondary Energy¦Electricity¦Gas | EJ/yr | Secondary Energy¦Electricity¦Gas | elec_co2 |  | 2025 | 7.3633 | Secondary Energy¦Electricity¦Gas | 55
Downscaling[REMIND-MAgPIE 3.2-4.6 IntegratedPhysicalDamages (95th-high)] | Delayed transition | USA | Secondary Energy¦Electricity¦Gas | EJ/yr | Secondary Energy¦Electricity¦Gas | elec_co2 |  | 2030 | 6.7834 | Secondary Energy¦Electricity¦Gas | 55
Downscaling[REMIND-MAgPIE 3.2-4.6 IntegratedPhysicalDamages (95th-high)] | Delayed transition | USA | Secondary Energy¦Electricity¦Gas | EJ/yr | Secondary Energy¦Electricity¦Gas | elec_co2 |  | 2035 | 4.8175 | Secondary Energy¦Electricity¦Gas | 55
Downscaling[REMIND-MAgPIE 3.2-4.6 IntegratedPhysicalDamages (95th-high)] | Delayed transition | USA | Secondary Energy¦Electricity¦Gas | EJ/yr | Secondary Energy¦Electricity¦Gas | elec_co2 |  | 2040 | 1.7997 | Secondary Energy¦Electricity¦Gas | 55
Downscaling[REMIND-MAgPIE 3.2-4.6 IntegratedPhysicalDamages (95th-high)] | Delayed transition | USA | Secondary Energy¦Electricity¦Gas | EJ/yr | Secondary Energy¦Electricity¦Gas | elec_co2 |  | 2045 | 0.0478 | Secondary Energy¦Electricity¦Gas | 55
Downscaling[REMIND-MAgPIE 3.2-4.6 IntegratedPhysicalDamages (95th-high)] | Delayed transition | USA | Secondary Energy¦Electricity¦Gas | EJ/yr | Secondary Energy¦Electricity¦Gas | elec_co2 |  | 2050 | 0.0341 | Secondary Energy¦Electricity¦Gas | 55
Downscaling[REMIND-MAgPIE 3.2-4.6 IntegratedPhysicalDamages (95th-high)] | Delayed transition | USA | Secondary Energy¦Electricity¦Gas | EJ/yr | Secondary Energy¦Electricity¦Gas | elec_co2 |  | 2055 | 0.0206 | Secondary Energy¦Electricity¦Gas | 55
Downscaling[REMIND-MAgPIE 3.2-4.6 IntegratedPhysicalDamages (95th-high)] | Delayed transition | USA | Secondary Energy¦Electricity¦Gas | EJ/yr | Secondary Energy¦Electricity¦Gas | elec_co2 |  | 2060 | 0.0087 | Secondary Energy¦Electricity¦Gas | 55
Downscaling[REMIND-MAgPIE 3.2-4.6 IntegratedPhysicalDamages (95th-high)] | Delayed transition | USA | Secondary Energy¦Electricity¦Gas | EJ/yr | Secondary Energy¦Electricity¦Gas | elec_co2 |  | 2065 | 0.0044 | Secondary Energy¦Electricity¦Gas | 55
Downscaling[REMIND-MAgPIE 3.2-4.6 IntegratedPhysicalDamages (95th-high)] | Delayed transition | USA | Secondary Energy¦Electricity¦Gas | EJ/yr | Secondary Energy¦Electricity¦Gas | elec_co2 |  | 2070 | 0.0001 | Secondary Energy¦Electricity¦Gas | 55
Downscaling[REMIND-MAgPIE 3.2-4.6 IntegratedPhysicalDamages (95th-high)] | Delayed transition | USA | Secondary Energy¦Electricity¦Gas | EJ/yr | Secondary Energy¦Electricity¦Gas | elec_co2 |  | 2075 | 0 | Secondary Energy¦Electricity¦Gas | 55
Downscaling[REMIND-MAgPIE 3.2-4.6 IntegratedPhysicalDamages (95th-high)] | Delayed transition | USA | Secondary Energy¦Electricity¦Gas | EJ/yr | Secondary Energy¦Electricity¦Gas | elec_co2 |  | 2080 | 0 | Secondary Energy¦Electricity¦Gas | 55
Downscaling[REMIND-MAgPIE 3.2-4.6 IntegratedPhysicalDamages (95th-high)] | Delayed transition | USA | Secondary Energy¦Electricity¦Gas | EJ/yr | Secondary Energy¦Electricity¦Gas | elec_co2 |  | 2085 | 0 | Secondary Energy¦Electricity¦Gas | 55
Downscaling[REMIND-MAgPIE 3.2-4.6 IntegratedPhysicalDamages (95th-high)] | Delayed transition | USA | Secondary Energy¦Electricity¦Gas | EJ/yr | Secondary Energy¦Electricity¦Gas | elec_co2 |  | 2090 | 0 | Secondary Energy¦Electricity¦Gas | 55
Downscaling[REMIND-MAgPIE 3.2-4.6 IntegratedPhysicalDamages (95th-high)] | Delayed transition | USA | Secondary Energy¦Electricity¦Gas | EJ/yr | Secondary Energy¦Electricity¦Gas | elec_co2 |  | 2095 | 0 | Secondary Energy¦Electricity¦Gas | 55
Downscaling[REMIND-MAgPIE 3.2-4.6 IntegratedPhysicalDamages (95th-high)] | Delayed transition | USA | Secondary Energy¦Electricity¦Gas | EJ/yr | Secondary Energy¦Electricity¦Gas | elec_co2 |  | 2100 | 0 | Secondary Energy¦Electricity¦Gas | 55
Downscaling[REMIND-MAgPIE 3.2-4.6 IntegratedPhysicalDamages (95th-high)] | Delayed transition | USA | Secondary Energy¦Electricity¦Oil | EJ/yr | Secondary Energy¦Electricity¦Oil | elec_co2 |  | 2020 | 0.128 | Secondary Energy¦Electricity¦Oil | 70
Downscaling[REMIND-MAgPIE 3.2-4.6 IntegratedPhysicalDamages (95th-high)] | Delayed transition | USA | Secondary Energy¦Electricity¦Oil | EJ/yr | Secondary Energy¦Electricity¦Oil | elec_co2 |  | 2025 | 0.079 | Secondary Energy¦Electricity¦Oil | 70
Downscaling[REMIND-MAgPIE 3.2-4.6 IntegratedPhysicalDamages (95th-high)] | Delayed transition | USA | Secondary Energy¦Electricity¦Oil | EJ/yr | Secondary Energy¦Electricity¦Oil | elec_co2 |  | 2030 | 0.027 | Secondary Energy¦Electricity¦Oil | 70
Downscaling[REMIND-MAgPIE 3.2-4.6 IntegratedPhysicalDamages (95th-high)] | Delayed transition | USA | Secondary Energy¦Electricity¦Oil | EJ/yr | Secondary Energy¦Electricity¦Oil | elec_co2 |  | 2035 | 0 | Secondary Energy¦Electricity¦Oil | 70
Downscaling[REMIND-MAgPIE 3.2-4.6 IntegratedPhysicalDamages (95th-high)] | Delayed transition | USA | Secondary Energy¦Electricity¦Oil | EJ/yr | Secondary Energy¦Electricity¦Oil | elec_co2 |  | 2040 | 0 | Secondary Energy¦Electricity¦Oil | 70
Downscaling[REMIND-MAgPIE 3.2-4.6 IntegratedPhysicalDamages (95th-high)] | Delayed transition | USA | Secondary Energy¦Electricity¦Oil | EJ/yr | Secondary Energy¦Electricity¦Oil | elec_co2 |  | 2045 | 0 | Secondary Energy¦Electricity¦Oil | 70
Downscaling[REMIND-MAgPIE 3.2-4.6 IntegratedPhysicalDamages (95th-high)] | Delayed transition | USA | Secondary Energy¦Electricity¦Oil | EJ/yr | Secondary Energy¦Electricity¦Oil | elec_co2 |  | 2050 | 0 | Secondary Energy¦Electricity¦Oil | 70
Downscaling[REMIND-MAgPIE 3.2-4.6 IntegratedPhysicalDamages (95th-high)] | Delayed transition | USA | Secondary Energy¦Electricity¦Oil | EJ/yr | Secondary Energy¦Electricity¦Oil | elec_co2 |  | 2055 | 0 | Secondary Energy¦Electricity¦Oil | 70
Downscaling[REMIND-MAgPIE 3.2-4.6 IntegratedPhysicalDamages (95th-high)] | Delayed transition | USA | Secondary Energy¦Electricity¦Oil | EJ/yr | Secondary Energy¦Electricity¦Oil | elec_co2 |  | 2060 | 0 | Secondary Energy¦Electricity¦Oil | 70
Downscaling[REMIND-MAgPIE 3.2-4.6 IntegratedPhysicalDamages (95th-high)] | Delayed transition | USA | Secondary Energy¦Electricity¦Oil | EJ/yr | Secondary Energy¦Electricity¦Oil | elec_co2 |  | 2065 | 0 | Secondary Energy¦Electricity¦Oil | 70
Downscaling[REMIND-MAgPIE 3.2-4.6 IntegratedPhysicalDamages (95th-high)] | Delayed transition | USA | Secondary Energy¦Electricity¦Oil | EJ/yr | Secondary Energy¦Electricity¦Oil | elec_co2 |  | 2070 | 0 | Secondary Energy¦Electricity¦Oil | 70
Downscaling[REMIND-MAgPIE 3.2-4.6 IntegratedPhysicalDamages (95th-high)] | Delayed transition | USA | Secondary Energy¦Electricity¦Oil | EJ/yr | Secondary Energy¦Electricity¦Oil | elec_co2 |  | 2075 | 0 | Secondary Energy¦Electricity¦Oil | 70
Downscaling[REMIND-MAgPIE 3.2-4.6 IntegratedPhysicalDamages (95th-high)] | Delayed transition | USA | Secondary Energy¦Electricity¦Oil | EJ/yr | Secondary Energy¦Electricity¦Oil | elec_co2 |  | 2080 | 0 | Secondary Energy¦Electricity¦Oil | 70
Downscaling[REMIND-MAgPIE 3.2-4.6 IntegratedPhysicalDamages (95th-high)] | Delayed transition | USA | Secondary Energy¦Electricity¦Oil | EJ/yr | Secondary Energy¦Electricity¦Oil | elec_co2 |  | 2085 | 0 | Secondary Energy¦Electricity¦Oil | 70
Downscaling[REMIND-MAgPIE 3.2-4.6 IntegratedPhysicalDamages (95th-high)] | Delayed transition | USA | Secondary Energy¦Electricity¦Oil | EJ/yr | Secondary Energy¦Electricity¦Oil | elec_co2 |  | 2090 | 0 | Secondary Energy¦Electricity¦Oil | 70
Downscaling[REMIND-MAgPIE 3.2-4.6 IntegratedPhysicalDamages (95th-high)] | Delayed transition | USA | Secondary Energy¦Electricity¦Oil | EJ/yr | Secondary Energy¦Electricity¦Oil | elec_co2 |  | 2095 | 0 | Secondary Energy¦Electricity¦Oil | 70
Downscaling[REMIND-MAgPIE 3.2-4.6 IntegratedPhysicalDamages (95th-high)] | Delayed transition | USA | Secondary Energy¦Electricity¦Oil | EJ/yr | Secondary Energy¦Electricity¦Oil | elec_co2 |  | 2100 | 0 | Secondary Energy¦Electricity¦Oil | 70
Downscaling[REMIND-MAgPIE 3.2-4.6 IntegratedPhysicalDamages (95th-high)] | Delayed transition | USA | Price¦Primary Energy¦Biomass | US$2010/GJ | Price¦Primary Energy¦Biomass | fuel_supply | bioenergy | 2020 | 5.3799 | Price¦Primary Energy¦Biomass
Downscaling[REMIND-MAgPIE 3.2-4.6 IntegratedPhysicalDamages (95th-high)] | Delayed transition | USA | Price¦Primary Energy¦Biomass | US$2010/GJ | Price¦Primary Energy¦Biomass | fuel_supply | bioenergy | 2025 | 5.8021 | Price¦Primary Energy¦Biomass
Downscaling[REMIND-MAgPIE 3.2-4.6 IntegratedPhysicalDamages (95th-high)] | Delayed transition | USA | Price¦Primary Energy¦Biomass | US$2010/GJ | Price¦Primary Energy¦Biomass | fuel_supply | bioenergy | 2030 | 5.5002 | Price¦Primary Energy¦Biomass
Downscaling[REMIND-MAgPIE 3.2-4.6 IntegratedPhysicalDamages (95th-high)] | Delayed transition | USA | Price¦Primary Energy¦Biomass | US$2010/GJ | Price¦Primary Energy¦Biomass | fuel_supply | bioenergy | 2035 | 2.4368 | Price¦Primary Energy¦Biomass
Downscaling[REMIND-MAgPIE 3.2-4.6 IntegratedPhysicalDamages (95th-high)] | Delayed transition | USA | Price¦Primary Energy¦Biomass | US$2010/GJ | Price¦Primary Energy¦Biomass | fuel_supply | bioenergy | 2040 | 5.5774 | Price¦Primary Energy¦Biomass
Downscaling[REMIND-MAgPIE 3.2-4.6 IntegratedPhysicalDamages (95th-high)] | Delayed transition | USA | Price¦Primary Energy¦Biomass | US$2010/GJ | Price¦Primary Energy¦Biomass | fuel_supply | bioenergy | 2045 | 8.5835 | Price¦Primary Energy¦Biomass
Downscaling[REMIND-MAgPIE 3.2-4.6 IntegratedPhysicalDamages (95th-high)] | Delayed transition | USA | Price¦Primary Energy¦Biomass | US$2010/GJ | Price¦Primary Energy¦Biomass | fuel_supply | bioenergy | 2050 | 17.0521 | Price¦Primary Energy¦Biomass
Downscaling[REMIND-MAgPIE 3.2-4.6 IntegratedPhysicalDamages (95th-high)] | Delayed transition | USA | Price¦Primary Energy¦Biomass | US$2010/GJ | Price¦Primary Energy¦Biomass | fuel_supply | bioenergy | 2055 | 21.0539 | Price¦Primary Energy¦Biomass
Downscaling[REMIND-MAgPIE 3.2-4.6 IntegratedPhysicalDamages (95th-high)] | Delayed transition | USA | Price¦Primary Energy¦Biomass | US$2010/GJ | Price¦Primary Energy¦Biomass | fuel_supply | bioenergy | 2060 | 28.6574 | Price¦Primary Energy¦Biomass
Downscaling[REMIND-MAgPIE 3.2-4.6 IntegratedPhysicalDamages (95th-high)] | Delayed transition | USA | Price¦Primary Energy¦Biomass | US$2010/GJ | Price¦Primary Energy¦Biomass | fuel_supply | bioenergy | 2065 | 25.035 | Price¦Primary Energy¦Biomass
Downscaling[REMIND-MAgPIE 3.2-4.6 IntegratedPhysicalDamages (95th-high)] | Delayed transition | USA | Price¦Primary Energy¦Biomass | US$2010/GJ | Price¦Primary Energy¦Biomass | fuel_supply | bioenergy | 2070 | 21.4126 | Price¦Primary Energy¦Biomass
Downscaling[REMIND-MAgPIE 3.2-4.6 IntegratedPhysicalDamages (95th-high)] | Delayed transition | USA | Price¦Primary Energy¦Biomass | US$2010/GJ | Price¦Primary Energy¦Biomass | fuel_supply | bioenergy | 2075 | 22.9404 | Price¦Primary Energy¦Biomass
Downscaling[REMIND-MAgPIE 3.2-4.6 IntegratedPhysicalDamages (95th-high)] | Delayed transition | USA | Price¦Primary Energy¦Biomass | US$2010/GJ | Price¦Primary Energy¦Biomass | fuel_supply | bioenergy | 2080 | 24.4683 | Price¦Primary Energy¦Biomass
Downscaling[REMIND-MAgPIE 3.2-4.6 IntegratedPhysicalDamages (95th-high)] | Delayed transition | USA | Price¦Primary Energy¦Biomass | US$2010/GJ | Price¦Primary Energy¦Biomass | fuel_supply | bioenergy | 2085 | 22.91 | Price¦Primary Energy¦Biomass
Downscaling[REMIND-MAgPIE 3.2-4.6 IntegratedPhysicalDamages (95th-high)] | Delayed transition | USA | Price¦Primary Energy¦Biomass | US$2010/GJ | Price¦Primary Energy¦Biomass | fuel_supply | bioenergy | 2090 | 21.3518 | Price¦Primary Energy¦Biomass
Downscaling[REMIND-MAgPIE 3.2-4.6 IntegratedPhysicalDamages (95th-high)] | Delayed transition | USA | Price¦Primary Energy¦Biomass | US$2010/GJ | Price¦Primary Energy¦Biomass | fuel_supply | bioenergy | 2095 | 22.0324 | Price¦Primary Energy¦Biomass
Downscaling[REMIND-MAgPIE 3.2-4.6 IntegratedPhysicalDamages (95th-high)] | Delayed transition | USA | Price¦Primary Energy¦Biomass | US$2010/GJ | Price¦Primary Energy¦Biomass | fuel_supply | bioenergy | 2100 | 22.7129 | Price¦Primary Energy¦Biomass
Downscaling[REMIND-MAgPIE 3.2-4.6 IntegratedPhysicalDamages (95th-high)] | Delayed transition | USA | Price¦Primary Energy¦Coal | US$2010/GJ | Price¦Primary Energy¦Coal | fuel_supply | coal | 2020 | 2.0344 | Price¦Primary Energy¦Coal
Downscaling[REMIND-MAgPIE 3.2-4.6 IntegratedPhysicalDamages (95th-high)] | Delayed transition | USA | Price¦Primary Energy¦Coal | US$2010/GJ | Price¦Primary Energy¦Coal | fuel_supply | coal | 2025 | 2.2259 | Price¦Primary Energy¦Coal
Downscaling[REMIND-MAgPIE 3.2-4.6 IntegratedPhysicalDamages (95th-high)] | Delayed transition | USA | Price¦Primary Energy¦Coal | US$2010/GJ | Price¦Primary Energy¦Coal | fuel_supply | coal | 2030 | 2.2654 | Price¦Primary Energy¦Coal
Downscaling[REMIND-MAgPIE 3.2-4.6 IntegratedPhysicalDamages (95th-high)] | Delayed transition | USA | Price¦Primary Energy¦Coal | US$2010/GJ | Price¦Primary Energy¦Coal | fuel_supply | coal | 2035 | 2.2997 | Price¦Primary Energy¦Coal
Downscaling[REMIND-MAgPIE 3.2-4.6 IntegratedPhysicalDamages (95th-high)] | Delayed transition | USA | Price¦Primary Energy¦Coal | US$2010/GJ | Price¦Primary Energy¦Coal | fuel_supply | coal | 2040 | 1.8032 | Price¦Primary Energy¦Coal
Downscaling[REMIND-MAgPIE 3.2-4.6 IntegratedPhysicalDamages (95th-high)] | Delayed transition | USA | Price¦Primary Energy¦Coal | US$2010/GJ | Price¦Primary Energy¦Coal | fuel_supply | coal | 2045 | 1.3904 | Price¦Primary Energy¦Coal
Downscaling[REMIND-MAgPIE 3.2-4.6 IntegratedPhysicalDamages (95th-high)] | Delayed transition | USA | Price¦Primary Energy¦Coal | US$2010/GJ | Price¦Primary Energy¦Coal | fuel_supply | coal | 2050 | 1.5539 | Price¦Primary Energy¦Coal
Downscaling[REMIND-MAgPIE 3.2-4.6 IntegratedPhysicalDamages (95th-high)] | Delayed transition | USA | Price¦Primary Energy¦Coal | US$2010/GJ | Price¦Primary Energy¦Coal | fuel_supply | coal | 2055 | 1.572 | Price¦Primary Energy¦Coal
Downscaling[REMIND-MAgPIE 3.2-4.6 IntegratedPhysicalDamages (95th-high)] | Delayed transition | USA | Price¦Primary Energy¦Coal | US$2010/GJ | Price¦Primary Energy¦Coal | fuel_supply | coal | 2060 | 2.1701 | Price¦Primary Energy¦Coal
Downscaling[REMIND-MAgPIE 3.2-4.6 IntegratedPhysicalDamages (95th-high)] | Delayed transition | USA | Price¦Primary Energy¦Coal | US$2010/GJ | Price¦Primary Energy¦Coal | fuel_supply | coal | 2065 | 2.136 | Price¦Primary Energy¦Coal
Downscaling[REMIND-MAgPIE 3.2-4.6 IntegratedPhysicalDamages (95th-high)] | Delayed transition | USA | Price¦Primary Energy¦Coal | US$2010/GJ | Price¦Primary Energy¦Coal | fuel_supply | coal | 2070 | 2.1019 | Price¦Primary Energy¦Coal
Downscaling[REMIND-MAgPIE 3.2-4.6 IntegratedPhysicalDamages (95th-high)] | Delayed transition | USA | Price¦Primary Energy¦Coal | US$2010/GJ | Price¦Primary Energy¦Coal | fuel_supply | coal | 2075 | 2.0582 | Price¦Primary Energy¦Coal
Downscaling[REMIND-MAgPIE 3.2-4.6 IntegratedPhysicalDamages (95th-high)] | Delayed transition | USA | Price¦Primary Energy¦Coal | US$2010/GJ | Price¦Primary Energy¦Coal | fuel_supply | coal | 2080 | 2.0146 | Price¦Primary Energy¦Coal
Downscaling[REMIND-MAgPIE 3.2-4.6 IntegratedPhysicalDamages (95th-high)] | Delayed transition | USA | Price¦Primary Energy¦Coal | US$2010/GJ | Price¦Primary Energy¦Coal | fuel_supply | coal | 2085 | 2.0785 | Price¦Primary Energy¦Coal
Downscaling[REMIND-MAgPIE 3.2-4.6 IntegratedPhysicalDamages (95th-high)] | Delayed transition | USA | Price¦Primary Energy¦Coal | US$2010/GJ | Price¦Primary Energy¦Coal | fuel_supply | coal | 2090 | 2.1424 | Price¦Primary Energy¦Coal
Downscaling[REMIND-MAgPIE 3.2-4.6 IntegratedPhysicalDamages (95th-high)] | Delayed transition | USA | Price¦Primary Energy¦Coal | US$2010/GJ | Price¦Primary Energy¦Coal | fuel_supply | coal | 2095 | 1.937 | Price¦Primary Energy¦Coal
Downscaling[REMIND-MAgPIE 3.2-4.6 IntegratedPhysicalDamages (95th-high)] | Delayed transition | USA | Price¦Primary Energy¦Coal | US$2010/GJ | Price¦Primary Energy¦Coal | fuel_supply | coal | 2100 | 1.7315 | Price¦Primary Energy¦Coal
Downscaling[REMIND-MAgPIE 3.2-4.6 IntegratedPhysicalDamages (95th-high)] | Delayed transition | USA | Price¦Primary Energy¦Gas | US$2010/GJ | Price¦Primary Energy¦Gas | fuel_supply | gas | 2020 | 3.9711 | Price¦Primary Energy¦Gas
Downscaling[REMIND-MAgPIE 3.2-4.6 IntegratedPhysicalDamages (95th-high)] | Delayed transition | USA | Price¦Primary Energy¦Gas | US$2010/GJ | Price¦Primary Energy¦Gas | fuel_supply | gas | 2025 | 4.6721 | Price¦Primary Energy¦Gas
Downscaling[REMIND-MAgPIE 3.2-4.6 IntegratedPhysicalDamages (95th-high)] | Delayed transition | USA | Price¦Primary Energy¦Gas | US$2010/GJ | Price¦Primary Energy¦Gas | fuel_supply | gas | 2030 | 4.6044 | Price¦Primary Energy¦Gas
Downscaling[REMIND-MAgPIE 3.2-4.6 IntegratedPhysicalDamages (95th-high)] | Delayed transition | USA | Price¦Primary Energy¦Gas | US$2010/GJ | Price¦Primary Energy¦Gas | fuel_supply | gas | 2035 | 5.8131 | Price¦Primary Energy¦Gas
Downscaling[REMIND-MAgPIE 3.2-4.6 IntegratedPhysicalDamages (95th-high)] | Delayed transition | USA | Price¦Primary Energy¦Gas | US$2010/GJ | Price¦Primary Energy¦Gas | fuel_supply | gas | 2040 | 5.312 | Price¦Primary Energy¦Gas
Downscaling[REMIND-MAgPIE 3.2-4.6 IntegratedPhysicalDamages (95th-high)] | Delayed transition | USA | Price¦Primary Energy¦Gas | US$2010/GJ | Price¦Primary Energy¦Gas | fuel_supply | gas | 2045 | 4.5259 | Price¦Primary Energy¦Gas
Downscaling[REMIND-MAgPIE 3.2-4.6 IntegratedPhysicalDamages (95th-high)] | Delayed transition | USA | Price¦Primary Energy¦Gas | US$2010/GJ | Price¦Primary Energy¦Gas | fuel_supply | gas | 2050 | 4.1265 | Price¦Primary Energy¦Gas
Downscaling[REMIND-MAgPIE 3.2-4.6 IntegratedPhysicalDamages (95th-high)] | Delayed transition | USA | Price¦Primary Energy¦Gas | US$2010/GJ | Price¦Primary Energy¦Gas | fuel_supply | gas | 2055 | 4.3191 | Price¦Primary Energy¦Gas
Downscaling[REMIND-MAgPIE 3.2-4.6 IntegratedPhysicalDamages (95th-high)] | Delayed transition | USA | Price¦Primary Energy¦Gas | US$2010/GJ | Price¦Primary Energy¦Gas | fuel_supply | gas | 2060 | 5.2274 | Price¦Primary Energy¦Gas
Downscaling[REMIND-MAgPIE 3.2-4.6 IntegratedPhysicalDamages (95th-high)] | Delayed transition | USA | Price¦Primary Energy¦Gas | US$2010/GJ | Price¦Primary Energy¦Gas | fuel_supply | gas | 2065 | 5.0887 | Price¦Primary Energy¦Gas
Downscaling[REMIND-MAgPIE 3.2-4.6 IntegratedPhysicalDamages (95th-high)] | Delayed transition | USA | Price¦Primary Energy¦Gas | US$2010/GJ | Price¦Primary Energy¦Gas | fuel_supply | gas | 2070 | 4.9501 | Price¦Primary Energy¦Gas
Downscaling[REMIND-MAgPIE 3.2-4.6 IntegratedPhysicalDamages (95th-high)] | Delayed transition | USA | Price¦Primary Energy¦Gas | US$2010/GJ | Price¦Primary Energy¦Gas | fuel_supply | gas | 2075 | 5.0123 | Price¦Primary Energy¦Gas
Downscaling[REMIND-MAgPIE 3.2-4.6 IntegratedPhysicalDamages (95th-high)] | Delayed transition | USA | Price¦Primary Energy¦Gas | US$2010/GJ | Price¦Primary Energy¦Gas | fuel_supply | gas | 2080 | 5.0746 | Price¦Primary Energy¦Gas
Downscaling[REMIND-MAgPIE 3.2-4.6 IntegratedPhysicalDamages (95th-high)] | Delayed transition | USA | Price¦Primary Energy¦Gas | US$2010/GJ | Price¦Primary Energy¦Gas | fuel_supply | gas | 2085 | 5.0902 | Price¦Primary Energy¦Gas
Downscaling[REMIND-MAgPIE 3.2-4.6 IntegratedPhysicalDamages (95th-high)] | Delayed transition | USA | Price¦Primary Energy¦Gas | US$2010/GJ | Price¦Primary Energy¦Gas | fuel_supply | gas | 2090 | 5.1058 | Price¦Primary Energy¦Gas
Downscaling[REMIND-MAgPIE 3.2-4.6 IntegratedPhysicalDamages (95th-high)] | Delayed transition | USA | Price¦Primary Energy¦Gas | US$2010/GJ | Price¦Primary Energy¦Gas | fuel_supply | gas | 2095 | 5.0539 | Price¦Primary Energy¦Gas
Downscaling[REMIND-MAgPIE 3.2-4.6 IntegratedPhysicalDamages (95th-high)] | Delayed transition | USA | Price¦Primary Energy¦Gas | US$2010/GJ | Price¦Primary Energy¦Gas | fuel_supply | gas | 2100 | 5.0021 | Price¦Primary Energy¦Gas
Downscaling[REMIND-MAgPIE 3.2-4.6 IntegratedPhysicalDamages (95th-high)] | Delayed transition | USA | Price¦Secondary Energy¦Liquids¦Oil | US$2010/GJ | Price¦Secondary Energy¦Liquids¦Oil | fuel_supply | oil | 2020 | 81.4735 | Price¦Secondary Energy¦Liquids¦Oil
Downscaling[REMIND-MAgPIE 3.2-4.6 IntegratedPhysicalDamages (95th-high)] | Delayed transition | USA | Price¦Secondary Energy¦Liquids¦Oil | US$2010/GJ | Price¦Secondary Energy¦Liquids¦Oil | fuel_supply | oil | 2025 | 96.3114 | Price¦Secondary Energy¦Liquids¦Oil
Downscaling[REMIND-MAgPIE 3.2-4.6 IntegratedPhysicalDamages (95th-high)] | Delayed transition | USA | Price¦Secondary Energy¦Liquids¦Oil | US$2010/GJ | Price¦Secondary Energy¦Liquids¦Oil | fuel_supply | oil | 2030 | 96.5584 | Price¦Secondary Energy¦Liquids¦Oil
Downscaling[REMIND-MAgPIE 3.2-4.6 IntegratedPhysicalDamages (95th-high)] | Delayed transition | USA | Price¦Secondary Energy¦Liquids¦Oil | US$2010/GJ | Price¦Secondary Energy¦Liquids¦Oil | fuel_supply | oil | 2035 | 53.2379 | Price¦Secondary Energy¦Liquids¦Oil
Downscaling[REMIND-MAgPIE 3.2-4.6 IntegratedPhysicalDamages (95th-high)] | Delayed transition | USA | Price¦Secondary Energy¦Liquids¦Oil | US$2010/GJ | Price¦Secondary Energy¦Liquids¦Oil | fuel_supply | oil | 2040 | 108.4647 | Price¦Secondary Energy¦Liquids¦Oil
Downscaling[REMIND-MAgPIE 3.2-4.6 IntegratedPhysicalDamages (95th-high)] | Delayed transition | USA | Price¦Secondary Energy¦Liquids¦Oil | US$2010/GJ | Price¦Secondary Energy¦Liquids¦Oil | fuel_supply | oil | 2045 | 136.0815 | Price¦Secondary Energy¦Liquids¦Oil
Downscaling[REMIND-MAgPIE 3.2-4.6 IntegratedPhysicalDamages (95th-high)] | Delayed transition | USA | Price¦Secondary Energy¦Liquids¦Oil | US$2010/GJ | Price¦Secondary Energy¦Liquids¦Oil | fuel_supply | oil | 2050 | 129.5942 | Price¦Secondary Energy¦Liquids¦Oil
Downscaling[REMIND-MAgPIE 3.2-4.6 IntegratedPhysicalDamages (95th-high)] | Delayed transition | USA | Price¦Secondary Energy¦Liquids¦Oil | US$2010/GJ | Price¦Secondary Energy¦Liquids¦Oil | fuel_supply | oil | 2055 | 136.7749 | Price¦Secondary Energy¦Liquids¦Oil
Downscaling[REMIND-MAgPIE 3.2-4.6 IntegratedPhysicalDamages (95th-high)] | Delayed transition | USA | Price¦Secondary Energy¦Liquids¦Oil | US$2010/GJ | Price¦Secondary Energy¦Liquids¦Oil | fuel_supply | oil | 2060 | 212.0263 | Price¦Secondary Energy¦Liquids¦Oil
Downscaling[REMIND-MAgPIE 3.2-4.6 IntegratedPhysicalDamages (95th-high)] | Delayed transition | USA | Price¦Secondary Energy¦Liquids¦Oil | US$2010/GJ | Price¦Secondary Energy¦Liquids¦Oil | fuel_supply | oil | 2065 | 291.8026 | Price¦Secondary Energy¦Liquids¦Oil
Downscaling[REMIND-MAgPIE 3.2-4.6 IntegratedPhysicalDamages (95th-high)] | Delayed transition | USA | Price¦Secondary Energy¦Liquids¦Oil | US$2010/GJ | Price¦Secondary Energy¦Liquids¦Oil | fuel_supply | oil | 2070 | 371.5788 | Price¦Secondary Energy¦Liquids¦Oil
Downscaling[REMIND-MAgPIE 3.2-4.6 IntegratedPhysicalDamages (95th-high)] | Delayed transition | USA | Price¦Secondary Energy¦Liquids¦Oil | US$2010/GJ | Price¦Secondary Energy¦Liquids¦Oil | fuel_supply | oil | 2075 | 385.974 | Price¦Secondary Energy¦Liquids¦Oil
Downscaling[REMIND-MAgPIE 3.2-4.6 IntegratedPhysicalDamages (95th-high)] | Delayed transition | USA | Price¦Secondary Energy¦Liquids¦Oil | US$2010/GJ | Price¦Secondary Energy¦Liquids¦Oil | fuel_supply | oil | 2080 | 400.3692 | Price¦Secondary Energy¦Liquids¦Oil
Downscaling[REMIND-MAgPIE 3.2-4.6 IntegratedPhysicalDamages (95th-high)] | Delayed transition | USA | Price¦Secondary Energy¦Liquids¦Oil | US$2010/GJ | Price¦Secondary Energy¦Liquids¦Oil | fuel_supply | oil | 2085 | 389.5252 | Price¦Secondary Energy¦Liquids¦Oil
Downscaling[REMIND-MAgPIE 3.2-4.6 IntegratedPhysicalDamages (95th-high)] | Delayed transition | USA | Price¦Secondary Energy¦Liquids¦Oil | US$2010/GJ | Price¦Secondary Energy¦Liquids¦Oil | fuel_supply | oil | 2090 | 378.6812 | Price¦Secondary Energy¦Liquids¦Oil
Downscaling[REMIND-MAgPIE 3.2-4.6 IntegratedPhysicalDamages (95th-high)] | Delayed transition | USA | Price¦Secondary Energy¦Liquids¦Oil | US$2010/GJ | Price¦Secondary Energy¦Liquids¦Oil | fuel_supply | oil | 2095 | 387.0733 | Price¦Secondary Energy¦Liquids¦Oil
Downscaling[REMIND-MAgPIE 3.2-4.6 IntegratedPhysicalDamages (95th-high)] | Delayed transition | USA | Price¦Secondary Energy¦Liquids¦Oil | US$2010/GJ | Price¦Secondary Energy¦Liquids¦Oil | fuel_supply | oil | 2100 | 395.4655 | Price¦Secondary Energy¦Liquids¦Oil
Downscaling[REMIND-MAgPIE 3.2-4.6 IntegratedPhysicalDamages (95th-high)] | Delayed transition | USA | Emissions¦CO2 | Mt CO2/yr | Emissions¦CO2 | scenarios - CO2 abatement | CO2 | 2020 | 4048.3286 | Emissions¦CO2
Downscaling[REMIND-MAgPIE 3.2-4.6 IntegratedPhysicalDamages (95th-high)] | Delayed transition | USA | Emissions¦CO2 | Mt CO2/yr | Emissions¦CO2 | scenarios - CO2 abatement | CO2 | 2025 | 3334.7949 | Emissions¦CO2
Downscaling[REMIND-MAgPIE 3.2-4.6 IntegratedPhysicalDamages (95th-high)] | Delayed transition | USA | Emissions¦CO2 | Mt CO2/yr | Emissions¦CO2 | scenarios - CO2 abatement | CO2 | 2030 | 2905.3874 | Emissions¦CO2
Downscaling[REMIND-MAgPIE 3.2-4.6 IntegratedPhysicalDamages (95th-high)] | Delayed transition | USA | Emissions¦CO2 | Mt CO2/yr | Emissions¦CO2 | scenarios - CO2 abatement | CO2 | 2035 | 2060.4978 | Emissions¦CO2
Downscaling[REMIND-MAgPIE 3.2-4.6 IntegratedPhysicalDamages (95th-high)] | Delayed transition | USA | Emissions¦CO2 | Mt CO2/yr | Emissions¦CO2 | scenarios - CO2 abatement | CO2 | 2040 | 99.8859 | Emissions¦CO2
Downscaling[REMIND-MAgPIE 3.2-4.6 IntegratedPhysicalDamages (95th-high)] | Delayed transition | USA | Emissions¦CO2 | Mt CO2/yr | Emissions¦CO2 | scenarios - CO2 abatement | CO2 | 2045 | -897.6656 | Emissions¦CO2
Downscaling[REMIND-MAgPIE 3.2-4.6 IntegratedPhysicalDamages (95th-high)] | Delayed transition | USA | Emissions¦CO2 | Mt CO2/yr | Emissions¦CO2 | scenarios - CO2 abatement | CO2 | 2050 | -1262.4371 | Emissions¦CO2
Downscaling[REMIND-MAgPIE 3.2-4.6 IntegratedPhysicalDamages (95th-high)] | Delayed transition | USA | Emissions¦CO2 | Mt CO2/yr | Emissions¦CO2 | scenarios - CO2 abatement | CO2 | 2055 | -1338.6929 | Emissions¦CO2
Downscaling[REMIND-MAgPIE 3.2-4.6 IntegratedPhysicalDamages (95th-high)] | Delayed transition | USA | Emissions¦CO2 | Mt CO2/yr | Emissions¦CO2 | scenarios - CO2 abatement | CO2 | 2060 | -1485.8765 | Emissions¦CO2
Downscaling[REMIND-MAgPIE 3.2-4.6 IntegratedPhysicalDamages (95th-high)] | Delayed transition | USA | Emissions¦CO2 | Mt CO2/yr | Emissions¦CO2 | scenarios - CO2 abatement | CO2 | 2065 | -1494.6806 | Emissions¦CO2
Downscaling[REMIND-MAgPIE 3.2-4.6 IntegratedPhysicalDamages (95th-high)] | Delayed transition | USA | Emissions¦CO2 | Mt CO2/yr | Emissions¦CO2 | scenarios - CO2 abatement | CO2 | 2070 | -1503.4848 | Emissions¦CO2
Downscaling[REMIND-MAgPIE 3.2-4.6 IntegratedPhysicalDamages (95th-high)] | Delayed transition | USA | Emissions¦CO2 | Mt CO2/yr | Emissions¦CO2 | scenarios - CO2 abatement | CO2 | 2075 | -1415.407 | Emissions¦CO2
Downscaling[REMIND-MAgPIE 3.2-4.6 IntegratedPhysicalDamages (95th-high)] | Delayed transition | USA | Emissions¦CO2 | Mt CO2/yr | Emissions¦CO2 | scenarios - CO2 abatement | CO2 | 2080 | -1327.3292 | Emissions¦CO2
Downscaling[REMIND-MAgPIE 3.2-4.6 IntegratedPhysicalDamages (95th-high)] | Delayed transition | USA | Emissions¦CO2 | Mt CO2/yr | Emissions¦CO2 | scenarios - CO2 abatement | CO2 | 2085 | -1177.8423 | Emissions¦CO2
Downscaling[REMIND-MAgPIE 3.2-4.6 IntegratedPhysicalDamages (95th-high)] | Delayed transition | USA | Emissions¦CO2 | Mt CO2/yr | Emissions¦CO2 | scenarios - CO2 abatement | CO2 | 2090 | -1028.3554 | Emissions¦CO2
Downscaling[REMIND-MAgPIE 3.2-4.6 IntegratedPhysicalDamages (95th-high)] | Delayed transition | USA | Emissions¦CO2 | Mt CO2/yr | Emissions¦CO2 | scenarios - CO2 abatement | CO2 | 2095 | -996.918 | Emissions¦CO2
Downscaling[REMIND-MAgPIE 3.2-4.6 IntegratedPhysicalDamages (95th-high)] | Delayed transition | USA | Emissions¦CO2 | Mt CO2/yr | Emissions¦CO2 | scenarios - CO2 abatement | CO2 | 2100 | -965.4807 | Emissions¦CO2
Downscaling[REMIND-MAgPIE 3.2-4.6 IntegratedPhysicalDamages (95th-high)] | Delayed transition | USA | Emissions¦CO2¦Energy | Mt CO2/yr | Emissions¦CO2¦Energy | scenarios - CO2 abatement | CO2 | 2020 | 4763.2657 | Emissions¦CO2¦Energy
Downscaling[REMIND-MAgPIE 3.2-4.6 IntegratedPhysicalDamages (95th-high)] | Delayed transition | USA | Emissions¦CO2¦Energy | Mt CO2/yr | Emissions¦CO2¦Energy | scenarios - CO2 abatement | CO2 | 2025 | 4037.5998 | Emissions¦CO2¦Energy
Downscaling[REMIND-MAgPIE 3.2-4.6 IntegratedPhysicalDamages (95th-high)] | Delayed transition | USA | Emissions¦CO2¦Energy | Mt CO2/yr | Emissions¦CO2¦Energy | scenarios - CO2 abatement | CO2 | 2030 | 3619.9416 | Emissions¦CO2¦Energy
Downscaling[REMIND-MAgPIE 3.2-4.6 IntegratedPhysicalDamages (95th-high)] | Delayed transition | USA | Emissions¦CO2¦Energy | Mt CO2/yr | Emissions¦CO2¦Energy | scenarios - CO2 abatement | CO2 | 2035 | 2830.5656 | Emissions¦CO2¦Energy
Downscaling[REMIND-MAgPIE 3.2-4.6 IntegratedPhysicalDamages (95th-high)] | Delayed transition | USA | Emissions¦CO2¦Energy | Mt CO2/yr | Emissions¦CO2¦Energy | scenarios - CO2 abatement | CO2 | 2040 | 930.762 | Emissions¦CO2¦Energy
Downscaling[REMIND-MAgPIE 3.2-4.6 IntegratedPhysicalDamages (95th-high)] | Delayed transition | USA | Emissions¦CO2¦Energy | Mt CO2/yr | Emissions¦CO2¦Energy | scenarios - CO2 abatement | CO2 | 2045 | -20.28 | Emissions¦CO2¦Energy
Downscaling[REMIND-MAgPIE 3.2-4.6 IntegratedPhysicalDamages (95th-high)] | Delayed transition | USA | Emissions¦CO2¦Energy | Mt CO2/yr | Emissions¦CO2¦Energy | scenarios - CO2 abatement | CO2 | 2050 | -359.2854 | Emissions¦CO2¦Energy
Downscaling[REMIND-MAgPIE 3.2-4.6 IntegratedPhysicalDamages (95th-high)] | Delayed transition | USA | Emissions¦CO2¦Energy | Mt CO2/yr | Emissions¦CO2¦Energy | scenarios - CO2 abatement | CO2 | 2055 | -438.4004 | Emissions¦CO2¦Energy
Downscaling[REMIND-MAgPIE 3.2-4.6 IntegratedPhysicalDamages (95th-high)] | Delayed transition | USA | Emissions¦CO2¦Energy | Mt CO2/yr | Emissions¦CO2¦Energy | scenarios - CO2 abatement | CO2 | 2060 | -601.166 | Emissions¦CO2¦Energy
Downscaling[REMIND-MAgPIE 3.2-4.6 IntegratedPhysicalDamages (95th-high)] | Delayed transition | USA | Emissions¦CO2¦Energy | Mt CO2/yr | Emissions¦CO2¦Energy | scenarios - CO2 abatement | CO2 | 2065 | -614.4169 | Emissions¦CO2¦Energy
Downscaling[REMIND-MAgPIE 3.2-4.6 IntegratedPhysicalDamages (95th-high)] | Delayed transition | USA | Emissions¦CO2¦Energy | Mt CO2/yr | Emissions¦CO2¦Energy | scenarios - CO2 abatement | CO2 | 2070 | -627.6678 | Emissions¦CO2¦Energy
Downscaling[REMIND-MAgPIE 3.2-4.6 IntegratedPhysicalDamages (95th-high)] | Delayed transition | USA | Emissions¦CO2¦Energy | Mt CO2/yr | Emissions¦CO2¦Energy | scenarios - CO2 abatement | CO2 | 2075 | -539.2707 | Emissions¦CO2¦Energy
Downscaling[REMIND-MAgPIE 3.2-4.6 IntegratedPhysicalDamages (95th-high)] | Delayed transition | USA | Emissions¦CO2¦Energy | Mt CO2/yr | Emissions¦CO2¦Energy | scenarios - CO2 abatement | CO2 | 2080 | -450.8736 | Emissions¦CO2¦Energy
Downscaling[REMIND-MAgPIE 3.2-4.6 IntegratedPhysicalDamages (95th-high)] | Delayed transition | USA | Emissions¦CO2¦Energy | Mt CO2/yr | Emissions¦CO2¦Energy | scenarios - CO2 abatement | CO2 | 2085 | -300.791 | Emissions¦CO2¦Energy
Downscaling[REMIND-MAgPIE 3.2-4.6 IntegratedPhysicalDamages (95th-high)] | Delayed transition | USA | Emissions¦CO2¦Energy | Mt CO2/yr | Emissions¦CO2¦Energy | scenarios - CO2 abatement | CO2 | 2090 | -150.7084 | Emissions¦CO2¦Energy
Downscaling[REMIND-MAgPIE 3.2-4.6 IntegratedPhysicalDamages (95th-high)] | Delayed transition | USA | Emissions¦CO2¦Energy | Mt CO2/yr | Emissions¦CO2¦Energy | scenarios - CO2 abatement | CO2 | 2095 | -115.7754 | Emissions¦CO2¦Energy
Downscaling[REMIND-MAgPIE 3.2-4.6 IntegratedPhysicalDamages (95th-high)] | Delayed transition | USA | Emissions¦CO2¦Energy | Mt CO2/yr | Emissions¦CO2¦Energy | scenarios - CO2 abatement | CO2 | 2100 | -80.8424 | Emissions¦CO2¦Energy
Downscaling[REMIND-MAgPIE 3.2-4.6 IntegratedPhysicalDamages (95th-high)] | Fragmented World | USA | Carbon Sequestration¦CCS | Mt CO2/yr | Carbon Sequestration¦CCS | CCS potential |  | 2020 | 2.2551 | Carbon Sequestration¦CCS
Downscaling[REMIND-MAgPIE 3.2-4.6 IntegratedPhysicalDamages (95th-high)] | Fragmented World | USA | Carbon Sequestration¦CCS | Mt CO2/yr | Carbon Sequestration¦CCS | CCS potential |  | 2025 | 21.0531 | Carbon Sequestration¦CCS
Downscaling[REMIND-MAgPIE 3.2-4.6 IntegratedPhysicalDamages (95th-high)] | Fragmented World | USA | Carbon Sequestration¦CCS | Mt CO2/yr | Carbon Sequestration¦CCS | CCS potential |  | 2030 | 40.8096 | Carbon Sequestration¦CCS
Downscaling[REMIND-MAgPIE 3.2-4.6 IntegratedPhysicalDamages (95th-high)] | Fragmented World | USA | Carbon Sequestration¦CCS | Mt CO2/yr | Carbon Sequestration¦CCS | CCS potential |  | 2035 | 52.9215 | Carbon Sequestration¦CCS
Downscaling[REMIND-MAgPIE 3.2-4.6 IntegratedPhysicalDamages (95th-high)] | Fragmented World | USA | Carbon Sequestration¦CCS | Mt CO2/yr | Carbon Sequestration¦CCS | CCS potential |  | 2040 | 209.2353 | Carbon Sequestration¦CCS
Downscaling[REMIND-MAgPIE 3.2-4.6 IntegratedPhysicalDamages (95th-high)] | Fragmented World | USA | Carbon Sequestration¦CCS | Mt CO2/yr | Carbon Sequestration¦CCS | CCS potential |  | 2045 | 302.5114 | Carbon Sequestration¦CCS
Downscaling[REMIND-MAgPIE 3.2-4.6 IntegratedPhysicalDamages (95th-high)] | Fragmented World | USA | Carbon Sequestration¦CCS | Mt CO2/yr | Carbon Sequestration¦CCS | CCS potential |  | 2050 | 300.5211 | Carbon Sequestration¦CCS
Downscaling[REMIND-MAgPIE 3.2-4.6 IntegratedPhysicalDamages (95th-high)] | Fragmented World | USA | Carbon Sequestration¦CCS | Mt CO2/yr | Carbon Sequestration¦CCS | CCS potential |  | 2055 | 276.298 | Carbon Sequestration¦CCS
Downscaling[REMIND-MAgPIE 3.2-4.6 IntegratedPhysicalDamages (95th-high)] | Fragmented World | USA | Carbon Sequestration¦CCS | Mt CO2/yr | Carbon Sequestration¦CCS | CCS potential |  | 2060 | 240.4115 | Carbon Sequestration¦CCS
Downscaling[REMIND-MAgPIE 3.2-4.6 IntegratedPhysicalDamages (95th-high)] | Fragmented World | USA | Carbon Sequestration¦CCS | Mt CO2/yr | Carbon Sequestration¦CCS | CCS potential |  | 2065 | 216.8258 | Carbon Sequestration¦CCS
Downscaling[REMIND-MAgPIE 3.2-4.6 IntegratedPhysicalDamages (95th-high)] | Fragmented World | USA | Carbon Sequestration¦CCS | Mt CO2/yr | Carbon Sequestration¦CCS | CCS potential |  | 2070 | 193.24 | Carbon Sequestration¦CCS
Downscaling[REMIND-MAgPIE 3.2-4.6 IntegratedPhysicalDamages (95th-high)] | Fragmented World | USA | Carbon Sequestration¦CCS | Mt CO2/yr | Carbon Sequestration¦CCS | CCS potential |  | 2075 | 157.1868 | Carbon Sequestration¦CCS
Downscaling[REMIND-MAgPIE 3.2-4.6 IntegratedPhysicalDamages (95th-high)] | Fragmented World | USA | Carbon Sequestration¦CCS | Mt CO2/yr | Carbon Sequestration¦CCS | CCS potential |  | 2080 | 121.1338 | Carbon Sequestration¦CCS
Downscaling[REMIND-MAgPIE 3.2-4.6 IntegratedPhysicalDamages (95th-high)] | Fragmented World | USA | Carbon Sequestration¦CCS | Mt CO2/yr | Carbon Sequestration¦CCS | CCS potential |  | 2085 | 69.6498 | Carbon Sequestration¦CCS
Downscaling[REMIND-MAgPIE 3.2-4.6 IntegratedPhysicalDamages (95th-high)] | Fragmented World | USA | Carbon Sequestration¦CCS | Mt CO2/yr | Carbon Sequestration¦CCS | CCS potential |  | 2090 | 18.1659 | Carbon Sequestration¦CCS
Downscaling[REMIND-MAgPIE 3.2-4.6 IntegratedPhysicalDamages (95th-high)] | Fragmented World | USA | Carbon Sequestration¦CCS | Mt CO2/yr | Carbon Sequestration¦CCS | CCS potential |  | 2095 | 9.083 | Carbon Sequestration¦CCS
Downscaling[REMIND-MAgPIE 3.2-4.6 IntegratedPhysicalDamages (95th-high)] | Fragmented World | USA | Carbon Sequestration¦CCS | Mt CO2/yr | Carbon Sequestration¦CCS | CCS potential |  | 2100 | 0 | Carbon Sequestration¦CCS
Downscaling[REMIND-MAgPIE 3.2-4.6 IntegratedPhysicalDamages (95th-high)] | Fragmented World | USA | Final Energy¦Industry¦Electricity | EJ/yr | Final Energy¦Industry¦Electricity | demand_projection | elc_industry | 2020 | 3.1556 | Final Energy¦Industry¦Electricity
Downscaling[REMIND-MAgPIE 3.2-4.6 IntegratedPhysicalDamages (95th-high)] | Fragmented World | USA | Final Energy¦Industry¦Electricity | EJ/yr | Final Energy¦Industry¦Electricity | demand_projection | elc_industry | 2025 | 3.1738 | Final Energy¦Industry¦Electricity
Downscaling[REMIND-MAgPIE 3.2-4.6 IntegratedPhysicalDamages (95th-high)] | Fragmented World | USA | Final Energy¦Industry¦Electricity | EJ/yr | Final Energy¦Industry¦Electricity | demand_projection | elc_industry | 2030 | 3.6254 | Final Energy¦Industry¦Electricity
Downscaling[REMIND-MAgPIE 3.2-4.6 IntegratedPhysicalDamages (95th-high)] | Fragmented World | USA | Final Energy¦Industry¦Electricity | EJ/yr | Final Energy¦Industry¦Electricity | demand_projection | elc_industry | 2035 | 3.8298 | Final Energy¦Industry¦Electricity
Downscaling[REMIND-MAgPIE 3.2-4.6 IntegratedPhysicalDamages (95th-high)] | Fragmented World | USA | Final Energy¦Industry¦Electricity | EJ/yr | Final Energy¦Industry¦Electricity | demand_projection | elc_industry | 2040 | 4.2111 | Final Energy¦Industry¦Electricity
Downscaling[REMIND-MAgPIE 3.2-4.6 IntegratedPhysicalDamages (95th-high)] | Fragmented World | USA | Final Energy¦Industry¦Electricity | EJ/yr | Final Energy¦Industry¦Electricity | demand_projection | elc_industry | 2045 | 4.2967 | Final Energy¦Industry¦Electricity
Downscaling[REMIND-MAgPIE 3.2-4.6 IntegratedPhysicalDamages (95th-high)] | Fragmented World | USA | Final Energy¦Industry¦Electricity | EJ/yr | Final Energy¦Industry¦Electricity | demand_projection | elc_industry | 2050 | 4.2416 | Final Energy¦Industry¦Electricity
Downscaling[REMIND-MAgPIE 3.2-4.6 IntegratedPhysicalDamages (95th-high)] | Fragmented World | USA | Final Energy¦Industry¦Electricity | EJ/yr | Final Energy¦Industry¦Electricity | demand_projection | elc_industry | 2055 | 4.2378 | Final Energy¦Industry¦Electricity
Downscaling[REMIND-MAgPIE 3.2-4.6 IntegratedPhysicalDamages (95th-high)] | Fragmented World | USA | Final Energy¦Industry¦Electricity | EJ/yr | Final Energy¦Industry¦Electricity | demand_projection | elc_industry | 2060 | 3.8146 | Final Energy¦Industry¦Electricity
Downscaling[REMIND-MAgPIE 3.2-4.6 IntegratedPhysicalDamages (95th-high)] | Fragmented World | USA | Final Energy¦Industry¦Electricity | EJ/yr | Final Energy¦Industry¦Electricity | demand_projection | elc_industry | 2065 | 3.6528 | Final Energy¦Industry¦Electricity
Downscaling[REMIND-MAgPIE 3.2-4.6 IntegratedPhysicalDamages (95th-high)] | Fragmented World | USA | Final Energy¦Industry¦Electricity | EJ/yr | Final Energy¦Industry¦Electricity | demand_projection | elc_industry | 2070 | 3.491 | Final Energy¦Industry¦Electricity
Downscaling[REMIND-MAgPIE 3.2-4.6 IntegratedPhysicalDamages (95th-high)] | Fragmented World | USA | Final Energy¦Industry¦Electricity | EJ/yr | Final Energy¦Industry¦Electricity | demand_projection | elc_industry | 2075 | 3.3846 | Final Energy¦Industry¦Electricity
Downscaling[REMIND-MAgPIE 3.2-4.6 IntegratedPhysicalDamages (95th-high)] | Fragmented World | USA | Final Energy¦Industry¦Electricity | EJ/yr | Final Energy¦Industry¦Electricity | demand_projection | elc_industry | 2080 | 3.2781 | Final Energy¦Industry¦Electricity
Downscaling[REMIND-MAgPIE 3.2-4.6 IntegratedPhysicalDamages (95th-high)] | Fragmented World | USA | Final Energy¦Industry¦Electricity | EJ/yr | Final Energy¦Industry¦Electricity | demand_projection | elc_industry | 2085 | 3.118 | Final Energy¦Industry¦Electricity
Downscaling[REMIND-MAgPIE 3.2-4.6 IntegratedPhysicalDamages (95th-high)] | Fragmented World | USA | Final Energy¦Industry¦Electricity | EJ/yr | Final Energy¦Industry¦Electricity | demand_projection | elc_industry | 2090 | 2.958 | Final Energy¦Industry¦Electricity
Downscaling[REMIND-MAgPIE 3.2-4.6 IntegratedPhysicalDamages (95th-high)] | Fragmented World | USA | Final Energy¦Industry¦Electricity | EJ/yr | Final Energy¦Industry¦Electricity | demand_projection | elc_industry | 2095 | 2.8 | Final Energy¦Industry¦Electricity
Downscaling[REMIND-MAgPIE 3.2-4.6 IntegratedPhysicalDamages (95th-high)] | Fragmented World | USA | Final Energy¦Industry¦Electricity | EJ/yr | Final Energy¦Industry¦Electricity | demand_projection | elc_industry | 2100 | 2.642 | Final Energy¦Industry¦Electricity
Downscaling[REMIND-MAgPIE 3.2-4.6 IntegratedPhysicalDamages (95th-high)] | Fragmented World | USA | Final Energy¦Residential and Commercial¦Electricity | EJ/yr | Final Energy¦Residential and Commercial¦Electricity | demand_projection | elc_buildings | 2020 | 10.7132 | Final Energy¦Residential and Commercial¦Electricity
Downscaling[REMIND-MAgPIE 3.2-4.6 IntegratedPhysicalDamages (95th-high)] | Fragmented World | USA | Final Energy¦Residential and Commercial¦Electricity | EJ/yr | Final Energy¦Residential and Commercial¦Electricity | demand_projection | elc_buildings | 2025 | 10.6049 | Final Energy¦Residential and Commercial¦Electricity
Downscaling[REMIND-MAgPIE 3.2-4.6 IntegratedPhysicalDamages (95th-high)] | Fragmented World | USA | Final Energy¦Residential and Commercial¦Electricity | EJ/yr | Final Energy¦Residential and Commercial¦Electricity | demand_projection | elc_buildings | 2030 | 11.2433 | Final Energy¦Residential and Commercial¦Electricity
Downscaling[REMIND-MAgPIE 3.2-4.6 IntegratedPhysicalDamages (95th-high)] | Fragmented World | USA | Final Energy¦Residential and Commercial¦Electricity | EJ/yr | Final Energy¦Residential and Commercial¦Electricity | demand_projection | elc_buildings | 2035 | 12.032 | Final Energy¦Residential and Commercial¦Electricity
Downscaling[REMIND-MAgPIE 3.2-4.6 IntegratedPhysicalDamages (95th-high)] | Fragmented World | USA | Final Energy¦Residential and Commercial¦Electricity | EJ/yr | Final Energy¦Residential and Commercial¦Electricity | demand_projection | elc_buildings | 2040 | 12.0846 | Final Energy¦Residential and Commercial¦Electricity
Downscaling[REMIND-MAgPIE 3.2-4.6 IntegratedPhysicalDamages (95th-high)] | Fragmented World | USA | Final Energy¦Residential and Commercial¦Electricity | EJ/yr | Final Energy¦Residential and Commercial¦Electricity | demand_projection | elc_buildings | 2045 | 12.1626 | Final Energy¦Residential and Commercial¦Electricity
Downscaling[REMIND-MAgPIE 3.2-4.6 IntegratedPhysicalDamages (95th-high)] | Fragmented World | USA | Final Energy¦Residential and Commercial¦Electricity | EJ/yr | Final Energy¦Residential and Commercial¦Electricity | demand_projection | elc_buildings | 2050 | 12.1942 | Final Energy¦Residential and Commercial¦Electricity
Downscaling[REMIND-MAgPIE 3.2-4.6 IntegratedPhysicalDamages (95th-high)] | Fragmented World | USA | Final Energy¦Residential and Commercial¦Electricity | EJ/yr | Final Energy¦Residential and Commercial¦Electricity | demand_projection | elc_buildings | 2055 | 11.9219 | Final Energy¦Residential and Commercial¦Electricity
Downscaling[REMIND-MAgPIE 3.2-4.6 IntegratedPhysicalDamages (95th-high)] | Fragmented World | USA | Final Energy¦Residential and Commercial¦Electricity | EJ/yr | Final Energy¦Residential and Commercial¦Electricity | demand_projection | elc_buildings | 2060 | 11.8015 | Final Energy¦Residential and Commercial¦Electricity
Downscaling[REMIND-MAgPIE 3.2-4.6 IntegratedPhysicalDamages (95th-high)] | Fragmented World | USA | Final Energy¦Residential and Commercial¦Electricity | EJ/yr | Final Energy¦Residential and Commercial¦Electricity | demand_projection | elc_buildings | 2065 | 11.6639 | Final Energy¦Residential and Commercial¦Electricity
Downscaling[REMIND-MAgPIE 3.2-4.6 IntegratedPhysicalDamages (95th-high)] | Fragmented World | USA | Final Energy¦Residential and Commercial¦Electricity | EJ/yr | Final Energy¦Residential and Commercial¦Electricity | demand_projection | elc_buildings | 2070 | 11.5264 | Final Energy¦Residential and Commercial¦Electricity
Downscaling[REMIND-MAgPIE 3.2-4.6 IntegratedPhysicalDamages (95th-high)] | Fragmented World | USA | Final Energy¦Residential and Commercial¦Electricity | EJ/yr | Final Energy¦Residential and Commercial¦Electricity | demand_projection | elc_buildings | 2075 | 11.7818 | Final Energy¦Residential and Commercial¦Electricity
Downscaling[REMIND-MAgPIE 3.2-4.6 IntegratedPhysicalDamages (95th-high)] | Fragmented World | USA | Final Energy¦Residential and Commercial¦Electricity | EJ/yr | Final Energy¦Residential and Commercial¦Electricity | demand_projection | elc_buildings | 2080 | 12.0372 | Final Energy¦Residential and Commercial¦Electricity
Downscaling[REMIND-MAgPIE 3.2-4.6 IntegratedPhysicalDamages (95th-high)] | Fragmented World | USA | Final Energy¦Residential and Commercial¦Electricity | EJ/yr | Final Energy¦Residential and Commercial¦Electricity | demand_projection | elc_buildings | 2085 | 12.152 | Final Energy¦Residential and Commercial¦Electricity
Downscaling[REMIND-MAgPIE 3.2-4.6 IntegratedPhysicalDamages (95th-high)] | Fragmented World | USA | Final Energy¦Residential and Commercial¦Electricity | EJ/yr | Final Energy¦Residential and Commercial¦Electricity | demand_projection | elc_buildings | 2090 | 12.2668 | Final Energy¦Residential and Commercial¦Electricity
Downscaling[REMIND-MAgPIE 3.2-4.6 IntegratedPhysicalDamages (95th-high)] | Fragmented World | USA | Final Energy¦Residential and Commercial¦Electricity | EJ/yr | Final Energy¦Residential and Commercial¦Electricity | demand_projection | elc_buildings | 2095 | 12.3156 | Final Energy¦Residential and Commercial¦Electricity
Downscaling[REMIND-MAgPIE 3.2-4.6 IntegratedPhysicalDamages (95th-high)] | Fragmented World | USA | Final Energy¦Residential and Commercial¦Electricity | EJ/yr | Final Energy¦Residential and Commercial¦Electricity | demand_projection | elc_buildings | 2100 | 12.3644 | Final Energy¦Residential and Commercial¦Electricity
Downscaling[REMIND-MAgPIE 3.2-4.6 IntegratedPhysicalDamages (95th-high)] | Fragmented World | USA | Final Energy¦Transportation¦Electricity | EJ/yr | Final Energy¦Transportation¦Electricity | demand_projection | elc_transport | 2020 | 0.2758 | Final Energy¦Transportation¦Electricity
Downscaling[REMIND-MAgPIE 3.2-4.6 IntegratedPhysicalDamages (95th-high)] | Fragmented World | USA | Final Energy¦Transportation¦Electricity | EJ/yr | Final Energy¦Transportation¦Electricity | demand_projection | elc_transport | 2025 | 0.6856 | Final Energy¦Transportation¦Electricity
Downscaling[REMIND-MAgPIE 3.2-4.6 IntegratedPhysicalDamages (95th-high)] | Fragmented World | USA | Final Energy¦Transportation¦Electricity | EJ/yr | Final Energy¦Transportation¦Electricity | demand_projection | elc_transport | 2030 | 1.4006 | Final Energy¦Transportation¦Electricity
Downscaling[REMIND-MAgPIE 3.2-4.6 IntegratedPhysicalDamages (95th-high)] | Fragmented World | USA | Final Energy¦Transportation¦Electricity | EJ/yr | Final Energy¦Transportation¦Electricity | demand_projection | elc_transport | 2035 | 2.3288 | Final Energy¦Transportation¦Electricity
Downscaling[REMIND-MAgPIE 3.2-4.6 IntegratedPhysicalDamages (95th-high)] | Fragmented World | USA | Final Energy¦Transportation¦Electricity | EJ/yr | Final Energy¦Transportation¦Electricity | demand_projection | elc_transport | 2040 | 2.982 | Final Energy¦Transportation¦Electricity
Downscaling[REMIND-MAgPIE 3.2-4.6 IntegratedPhysicalDamages (95th-high)] | Fragmented World | USA | Final Energy¦Transportation¦Electricity | EJ/yr | Final Energy¦Transportation¦Electricity | demand_projection | elc_transport | 2045 | 3.2942 | Final Energy¦Transportation¦Electricity
Downscaling[REMIND-MAgPIE 3.2-4.6 IntegratedPhysicalDamages (95th-high)] | Fragmented World | USA | Final Energy¦Transportation¦Electricity | EJ/yr | Final Energy¦Transportation¦Electricity | demand_projection | elc_transport | 2050 | 3.4872 | Final Energy¦Transportation¦Electricity
Downscaling[REMIND-MAgPIE 3.2-4.6 IntegratedPhysicalDamages (95th-high)] | Fragmented World | USA | Final Energy¦Transportation¦Electricity | EJ/yr | Final Energy¦Transportation¦Electricity | demand_projection | elc_transport | 2055 | 3.6672 | Final Energy¦Transportation¦Electricity
Downscaling[REMIND-MAgPIE 3.2-4.6 IntegratedPhysicalDamages (95th-high)] | Fragmented World | USA | Final Energy¦Transportation¦Electricity | EJ/yr | Final Energy¦Transportation¦Electricity | demand_projection | elc_transport | 2060 | 3.7864 | Final Energy¦Transportation¦Electricity
Downscaling[REMIND-MAgPIE 3.2-4.6 IntegratedPhysicalDamages (95th-high)] | Fragmented World | USA | Final Energy¦Transportation¦Electricity | EJ/yr | Final Energy¦Transportation¦Electricity | demand_projection | elc_transport | 2065 | 3.9004 | Final Energy¦Transportation¦Electricity
Downscaling[REMIND-MAgPIE 3.2-4.6 IntegratedPhysicalDamages (95th-high)] | Fragmented World | USA | Final Energy¦Transportation¦Electricity | EJ/yr | Final Energy¦Transportation¦Electricity | demand_projection | elc_transport | 2070 | 4.0143 | Final Energy¦Transportation¦Electricity
Downscaling[REMIND-MAgPIE 3.2-4.6 IntegratedPhysicalDamages (95th-high)] | Fragmented World | USA | Final Energy¦Transportation¦Electricity | EJ/yr | Final Energy¦Transportation¦Electricity | demand_projection | elc_transport | 2075 | 4.1255 | Final Energy¦Transportation¦Electricity
Downscaling[REMIND-MAgPIE 3.2-4.6 IntegratedPhysicalDamages (95th-high)] | Fragmented World | USA | Final Energy¦Transportation¦Electricity | EJ/yr | Final Energy¦Transportation¦Electricity | demand_projection | elc_transport | 2080 | 4.2367 | Final Energy¦Transportation¦Electricity
Downscaling[REMIND-MAgPIE 3.2-4.6 IntegratedPhysicalDamages (95th-high)] | Fragmented World | USA | Final Energy¦Transportation¦Electricity | EJ/yr | Final Energy¦Transportation¦Electricity | demand_projection | elc_transport | 2085 | 4.3421 | Final Energy¦Transportation¦Electricity
Downscaling[REMIND-MAgPIE 3.2-4.6 IntegratedPhysicalDamages (95th-high)] | Fragmented World | USA | Final Energy¦Transportation¦Electricity | EJ/yr | Final Energy¦Transportation¦Electricity | demand_projection | elc_transport | 2090 | 4.4474 | Final Energy¦Transportation¦Electricity
Downscaling[REMIND-MAgPIE 3.2-4.6 IntegratedPhysicalDamages (95th-high)] | Fragmented World | USA | Final Energy¦Transportation¦Electricity | EJ/yr | Final Energy¦Transportation¦Electricity | demand_projection | elc_transport | 2095 | 4.554 | Final Energy¦Transportation¦Electricity
Downscaling[REMIND-MAgPIE 3.2-4.6 IntegratedPhysicalDamages (95th-high)] | Fragmented World | USA | Final Energy¦Transportation¦Electricity | EJ/yr | Final Energy¦Transportation¦Electricity | demand_projection | elc_transport | 2100 | 4.6606 | Final Energy¦Transportation¦Electricity
Downscaling[REMIND-MAgPIE 3.2-4.6 IntegratedPhysicalDamages (95th-high)] | Fragmented World | USA | Secondary Energy¦Hydrogen | EJ/yr | Secondary Energy¦Hydrogen | demand_projection | hydrogen_allsect | 2020 | 0.1113 | Secondary Energy¦Hydrogen
Downscaling[REMIND-MAgPIE 3.2-4.6 IntegratedPhysicalDamages (95th-high)] | Fragmented World | USA | Secondary Energy¦Hydrogen | EJ/yr | Secondary Energy¦Hydrogen | demand_projection | hydrogen_allsect | 2025 | 0.4935 | Secondary Energy¦Hydrogen
Downscaling[REMIND-MAgPIE 3.2-4.6 IntegratedPhysicalDamages (95th-high)] | Fragmented World | USA | Secondary Energy¦Hydrogen | EJ/yr | Secondary Energy¦Hydrogen | demand_projection | hydrogen_allsect | 2030 | 0.8487 | Secondary Energy¦Hydrogen
Downscaling[REMIND-MAgPIE 3.2-4.6 IntegratedPhysicalDamages (95th-high)] | Fragmented World | USA | Secondary Energy¦Hydrogen | EJ/yr | Secondary Energy¦Hydrogen | demand_projection | hydrogen_allsect | 2035 | 1.1186 | Secondary Energy¦Hydrogen
Downscaling[REMIND-MAgPIE 3.2-4.6 IntegratedPhysicalDamages (95th-high)] | Fragmented World | USA | Secondary Energy¦Hydrogen | EJ/yr | Secondary Energy¦Hydrogen | demand_projection | hydrogen_allsect | 2040 | 1.786 | Secondary Energy¦Hydrogen
Downscaling[REMIND-MAgPIE 3.2-4.6 IntegratedPhysicalDamages (95th-high)] | Fragmented World | USA | Secondary Energy¦Hydrogen | EJ/yr | Secondary Energy¦Hydrogen | demand_projection | hydrogen_allsect | 2045 | 3.5698 | Secondary Energy¦Hydrogen
Downscaling[REMIND-MAgPIE 3.2-4.6 IntegratedPhysicalDamages (95th-high)] | Fragmented World | USA | Secondary Energy¦Hydrogen | EJ/yr | Secondary Energy¦Hydrogen | demand_projection | hydrogen_allsect | 2050 | 5.7923 | Secondary Energy¦Hydrogen
Downscaling[REMIND-MAgPIE 3.2-4.6 IntegratedPhysicalDamages (95th-high)] | Fragmented World | USA | Secondary Energy¦Hydrogen | EJ/yr | Secondary Energy¦Hydrogen | demand_projection | hydrogen_allsect | 2055 | 7.6193 | Secondary Energy¦Hydrogen
Downscaling[REMIND-MAgPIE 3.2-4.6 IntegratedPhysicalDamages (95th-high)] | Fragmented World | USA | Secondary Energy¦Hydrogen | EJ/yr | Secondary Energy¦Hydrogen | demand_projection | hydrogen_allsect | 2060 | 10.4982 | Secondary Energy¦Hydrogen
Downscaling[REMIND-MAgPIE 3.2-4.6 IntegratedPhysicalDamages (95th-high)] | Fragmented World | USA | Secondary Energy¦Hydrogen | EJ/yr | Secondary Energy¦Hydrogen | demand_projection | hydrogen_allsect | 2065 | 11.421 | Secondary Energy¦Hydrogen
Downscaling[REMIND-MAgPIE 3.2-4.6 IntegratedPhysicalDamages (95th-high)] | Fragmented World | USA | Secondary Energy¦Hydrogen | EJ/yr | Secondary Energy¦Hydrogen | demand_projection | hydrogen_allsect | 2070 | 12.3438 | Secondary Energy¦Hydrogen
Downscaling[REMIND-MAgPIE 3.2-4.6 IntegratedPhysicalDamages (95th-high)] | Fragmented World | USA | Secondary Energy¦Hydrogen | EJ/yr | Secondary Energy¦Hydrogen | demand_projection | hydrogen_allsect | 2075 | 13.0787 | Secondary Energy¦Hydrogen
Downscaling[REMIND-MAgPIE 3.2-4.6 IntegratedPhysicalDamages (95th-high)] | Fragmented World | USA | Secondary Energy¦Hydrogen | EJ/yr | Secondary Energy¦Hydrogen | demand_projection | hydrogen_allsect | 2080 | 13.8137 | Secondary Energy¦Hydrogen
Downscaling[REMIND-MAgPIE 3.2-4.6 IntegratedPhysicalDamages (95th-high)] | Fragmented World | USA | Secondary Energy¦Hydrogen | EJ/yr | Secondary Energy¦Hydrogen | demand_projection | hydrogen_allsect | 2085 | 14.4977 | Secondary Energy¦Hydrogen
Downscaling[REMIND-MAgPIE 3.2-4.6 IntegratedPhysicalDamages (95th-high)] | Fragmented World | USA | Secondary Energy¦Hydrogen | EJ/yr | Secondary Energy¦Hydrogen | demand_projection | hydrogen_allsect | 2090 | 15.1817 | Secondary Energy¦Hydrogen
Downscaling[REMIND-MAgPIE 3.2-4.6 IntegratedPhysicalDamages (95th-high)] | Fragmented World | USA | Secondary Energy¦Hydrogen | EJ/yr | Secondary Energy¦Hydrogen | demand_projection | hydrogen_allsect | 2095 | 14.7493 | Secondary Energy¦Hydrogen
Downscaling[REMIND-MAgPIE 3.2-4.6 IntegratedPhysicalDamages (95th-high)] | Fragmented World | USA | Secondary Energy¦Hydrogen | EJ/yr | Secondary Energy¦Hydrogen | demand_projection | hydrogen_allsect | 2100 | 14.3168 | Secondary Energy¦Hydrogen
Downscaling[REMIND-MAgPIE 3.2-4.6 IntegratedPhysicalDamages (95th-high)] | Fragmented World | USA | Secondary Energy¦Electricity¦Coal | EJ/yr | Secondary Energy¦Electricity¦Coal | elec_co2 |  | 2020 | 3.0137 | Secondary Energy¦Electricity¦Coal | 94
Downscaling[REMIND-MAgPIE 3.2-4.6 IntegratedPhysicalDamages (95th-high)] | Fragmented World | USA | Secondary Energy¦Electricity¦Coal | EJ/yr | Secondary Energy¦Electricity¦Coal | elec_co2 |  | 2025 | 1.2691 | Secondary Energy¦Electricity¦Coal | 94
Downscaling[REMIND-MAgPIE 3.2-4.6 IntegratedPhysicalDamages (95th-high)] | Fragmented World | USA | Secondary Energy¦Electricity¦Coal | EJ/yr | Secondary Energy¦Electricity¦Coal | elec_co2 |  | 2030 | 0.9673 | Secondary Energy¦Electricity¦Coal | 94
Downscaling[REMIND-MAgPIE 3.2-4.6 IntegratedPhysicalDamages (95th-high)] | Fragmented World | USA | Secondary Energy¦Electricity¦Coal | EJ/yr | Secondary Energy¦Electricity¦Coal | elec_co2 |  | 2035 | 0.6473 | Secondary Energy¦Electricity¦Coal | 94
Downscaling[REMIND-MAgPIE 3.2-4.6 IntegratedPhysicalDamages (95th-high)] | Fragmented World | USA | Secondary Energy¦Electricity¦Coal | EJ/yr | Secondary Energy¦Electricity¦Coal | elec_co2 |  | 2040 | 0.0013 | Secondary Energy¦Electricity¦Coal | 94
Downscaling[REMIND-MAgPIE 3.2-4.6 IntegratedPhysicalDamages (95th-high)] | Fragmented World | USA | Secondary Energy¦Electricity¦Coal | EJ/yr | Secondary Energy¦Electricity¦Coal | elec_co2 |  | 2045 | 0.0007 | Secondary Energy¦Electricity¦Coal | 94
Downscaling[REMIND-MAgPIE 3.2-4.6 IntegratedPhysicalDamages (95th-high)] | Fragmented World | USA | Secondary Energy¦Electricity¦Coal | EJ/yr | Secondary Energy¦Electricity¦Coal | elec_co2 |  | 2050 | 0.0003 | Secondary Energy¦Electricity¦Coal | 94
Downscaling[REMIND-MAgPIE 3.2-4.6 IntegratedPhysicalDamages (95th-high)] | Fragmented World | USA | Secondary Energy¦Electricity¦Coal | EJ/yr | Secondary Energy¦Electricity¦Coal | elec_co2 |  | 2055 | 0.0001 | Secondary Energy¦Electricity¦Coal | 94
Downscaling[REMIND-MAgPIE 3.2-4.6 IntegratedPhysicalDamages (95th-high)] | Fragmented World | USA | Secondary Energy¦Electricity¦Coal | EJ/yr | Secondary Energy¦Electricity¦Coal | elec_co2 |  | 2060 | 0 | Secondary Energy¦Electricity¦Coal | 94
Downscaling[REMIND-MAgPIE 3.2-4.6 IntegratedPhysicalDamages (95th-high)] | Fragmented World | USA | Secondary Energy¦Electricity¦Coal | EJ/yr | Secondary Energy¦Electricity¦Coal | elec_co2 |  | 2065 | 0 | Secondary Energy¦Electricity¦Coal | 94
Downscaling[REMIND-MAgPIE 3.2-4.6 IntegratedPhysicalDamages (95th-high)] | Fragmented World | USA | Secondary Energy¦Electricity¦Coal | EJ/yr | Secondary Energy¦Electricity¦Coal | elec_co2 |  | 2070 | 0 | Secondary Energy¦Electricity¦Coal | 94
Downscaling[REMIND-MAgPIE 3.2-4.6 IntegratedPhysicalDamages (95th-high)] | Fragmented World | USA | Secondary Energy¦Electricity¦Coal | EJ/yr | Secondary Energy¦Electricity¦Coal | elec_co2 |  | 2075 | 0 | Secondary Energy¦Electricity¦Coal | 94
Downscaling[REMIND-MAgPIE 3.2-4.6 IntegratedPhysicalDamages (95th-high)] | Fragmented World | USA | Secondary Energy¦Electricity¦Coal | EJ/yr | Secondary Energy¦Electricity¦Coal | elec_co2 |  | 2080 | 0 | Secondary Energy¦Electricity¦Coal | 94
Downscaling[REMIND-MAgPIE 3.2-4.6 IntegratedPhysicalDamages (95th-high)] | Fragmented World | USA | Secondary Energy¦Electricity¦Coal | EJ/yr | Secondary Energy¦Electricity¦Coal | elec_co2 |  | 2085 | 0 | Secondary Energy¦Electricity¦Coal | 94
Downscaling[REMIND-MAgPIE 3.2-4.6 IntegratedPhysicalDamages (95th-high)] | Fragmented World | USA | Secondary Energy¦Electricity¦Coal | EJ/yr | Secondary Energy¦Electricity¦Coal | elec_co2 |  | 2090 | 0 | Secondary Energy¦Electricity¦Coal | 94
Downscaling[REMIND-MAgPIE 3.2-4.6 IntegratedPhysicalDamages (95th-high)] | Fragmented World | USA | Secondary Energy¦Electricity¦Coal | EJ/yr | Secondary Energy¦Electricity¦Coal | elec_co2 |  | 2095 | 0 | Secondary Energy¦Electricity¦Coal | 94
Downscaling[REMIND-MAgPIE 3.2-4.6 IntegratedPhysicalDamages (95th-high)] | Fragmented World | USA | Secondary Energy¦Electricity¦Coal | EJ/yr | Secondary Energy¦Electricity¦Coal | elec_co2 |  | 2100 | 0 | Secondary Energy¦Electricity¦Coal | 94
Downscaling[REMIND-MAgPIE 3.2-4.6 IntegratedPhysicalDamages (95th-high)] | Fragmented World | USA | Secondary Energy¦Electricity¦Gas | EJ/yr | Secondary Energy¦Electricity¦Gas | elec_co2 |  | 2020 | 7.1176 | Secondary Energy¦Electricity¦Gas | 55
Downscaling[REMIND-MAgPIE 3.2-4.6 IntegratedPhysicalDamages (95th-high)] | Fragmented World | USA | Secondary Energy¦Electricity¦Gas | EJ/yr | Secondary Energy¦Electricity¦Gas | elec_co2 |  | 2025 | 7.3633 | Secondary Energy¦Electricity¦Gas | 55
Downscaling[REMIND-MAgPIE 3.2-4.6 IntegratedPhysicalDamages (95th-high)] | Fragmented World | USA | Secondary Energy¦Electricity¦Gas | EJ/yr | Secondary Energy¦Electricity¦Gas | elec_co2 |  | 2030 | 6.7834 | Secondary Energy¦Electricity¦Gas | 55
Downscaling[REMIND-MAgPIE 3.2-4.6 IntegratedPhysicalDamages (95th-high)] | Fragmented World | USA | Secondary Energy¦Electricity¦Gas | EJ/yr | Secondary Energy¦Electricity¦Gas | elec_co2 |  | 2035 | 5.1559 | Secondary Energy¦Electricity¦Gas | 55
Downscaling[REMIND-MAgPIE 3.2-4.6 IntegratedPhysicalDamages (95th-high)] | Fragmented World | USA | Secondary Energy¦Electricity¦Gas | EJ/yr | Secondary Energy¦Electricity¦Gas | elec_co2 |  | 2040 | 2.1328 | Secondary Energy¦Electricity¦Gas | 55
Downscaling[REMIND-MAgPIE 3.2-4.6 IntegratedPhysicalDamages (95th-high)] | Fragmented World | USA | Secondary Energy¦Electricity¦Gas | EJ/yr | Secondary Energy¦Electricity¦Gas | elec_co2 |  | 2045 | 0.3724 | Secondary Energy¦Electricity¦Gas | 55
Downscaling[REMIND-MAgPIE 3.2-4.6 IntegratedPhysicalDamages (95th-high)] | Fragmented World | USA | Secondary Energy¦Electricity¦Gas | EJ/yr | Secondary Energy¦Electricity¦Gas | elec_co2 |  | 2050 | 0.2298 | Secondary Energy¦Electricity¦Gas | 55
Downscaling[REMIND-MAgPIE 3.2-4.6 IntegratedPhysicalDamages (95th-high)] | Fragmented World | USA | Secondary Energy¦Electricity¦Gas | EJ/yr | Secondary Energy¦Electricity¦Gas | elec_co2 |  | 2055 | 0.2108 | Secondary Energy¦Electricity¦Gas | 55
Downscaling[REMIND-MAgPIE 3.2-4.6 IntegratedPhysicalDamages (95th-high)] | Fragmented World | USA | Secondary Energy¦Electricity¦Gas | EJ/yr | Secondary Energy¦Electricity¦Gas | elec_co2 |  | 2060 | 0.1789 | Secondary Energy¦Electricity¦Gas | 55
Downscaling[REMIND-MAgPIE 3.2-4.6 IntegratedPhysicalDamages (95th-high)] | Fragmented World | USA | Secondary Energy¦Electricity¦Gas | EJ/yr | Secondary Energy¦Electricity¦Gas | elec_co2 |  | 2065 | 0.1298 | Secondary Energy¦Electricity¦Gas | 55
Downscaling[REMIND-MAgPIE 3.2-4.6 IntegratedPhysicalDamages (95th-high)] | Fragmented World | USA | Secondary Energy¦Electricity¦Gas | EJ/yr | Secondary Energy¦Electricity¦Gas | elec_co2 |  | 2070 | 0.0808 | Secondary Energy¦Electricity¦Gas | 55
Downscaling[REMIND-MAgPIE 3.2-4.6 IntegratedPhysicalDamages (95th-high)] | Fragmented World | USA | Secondary Energy¦Electricity¦Gas | EJ/yr | Secondary Energy¦Electricity¦Gas | elec_co2 |  | 2075 | 0.0442 | Secondary Energy¦Electricity¦Gas | 55
Downscaling[REMIND-MAgPIE 3.2-4.6 IntegratedPhysicalDamages (95th-high)] | Fragmented World | USA | Secondary Energy¦Electricity¦Gas | EJ/yr | Secondary Energy¦Electricity¦Gas | elec_co2 |  | 2080 | 0.0077 | Secondary Energy¦Electricity¦Gas | 55
Downscaling[REMIND-MAgPIE 3.2-4.6 IntegratedPhysicalDamages (95th-high)] | Fragmented World | USA | Secondary Energy¦Electricity¦Gas | EJ/yr | Secondary Energy¦Electricity¦Gas | elec_co2 |  | 2085 | 0.0038 | Secondary Energy¦Electricity¦Gas | 55
Downscaling[REMIND-MAgPIE 3.2-4.6 IntegratedPhysicalDamages (95th-high)] | Fragmented World | USA | Secondary Energy¦Electricity¦Gas | EJ/yr | Secondary Energy¦Electricity¦Gas | elec_co2 |  | 2090 | 0 | Secondary Energy¦Electricity¦Gas | 55
Downscaling[REMIND-MAgPIE 3.2-4.6 IntegratedPhysicalDamages (95th-high)] | Fragmented World | USA | Secondary Energy¦Electricity¦Gas | EJ/yr | Secondary Energy¦Electricity¦Gas | elec_co2 |  | 2095 | 0 | Secondary Energy¦Electricity¦Gas | 55
Downscaling[REMIND-MAgPIE 3.2-4.6 IntegratedPhysicalDamages (95th-high)] | Fragmented World | USA | Secondary Energy¦Electricity¦Gas | EJ/yr | Secondary Energy¦Electricity¦Gas | elec_co2 |  | 2100 | 0 | Secondary Energy¦Electricity¦Gas | 55
Downscaling[REMIND-MAgPIE 3.2-4.6 IntegratedPhysicalDamages (95th-high)] | Fragmented World | USA | Secondary Energy¦Electricity¦Oil | EJ/yr | Secondary Energy¦Electricity¦Oil | elec_co2 |  | 2020 | 0.128 | Secondary Energy¦Electricity¦Oil | 70
Downscaling[REMIND-MAgPIE 3.2-4.6 IntegratedPhysicalDamages (95th-high)] | Fragmented World | USA | Secondary Energy¦Electricity¦Oil | EJ/yr | Secondary Energy¦Electricity¦Oil | elec_co2 |  | 2025 | 0.079 | Secondary Energy¦Electricity¦Oil | 70
Downscaling[REMIND-MAgPIE 3.2-4.6 IntegratedPhysicalDamages (95th-high)] | Fragmented World | USA | Secondary Energy¦Electricity¦Oil | EJ/yr | Secondary Energy¦Electricity¦Oil | elec_co2 |  | 2030 | 0.027 | Secondary Energy¦Electricity¦Oil | 70
Downscaling[REMIND-MAgPIE 3.2-4.6 IntegratedPhysicalDamages (95th-high)] | Fragmented World | USA | Secondary Energy¦Electricity¦Oil | EJ/yr | Secondary Energy¦Electricity¦Oil | elec_co2 |  | 2035 | 0 | Secondary Energy¦Electricity¦Oil | 70
Downscaling[REMIND-MAgPIE 3.2-4.6 IntegratedPhysicalDamages (95th-high)] | Fragmented World | USA | Secondary Energy¦Electricity¦Oil | EJ/yr | Secondary Energy¦Electricity¦Oil | elec_co2 |  | 2040 | 0 | Secondary Energy¦Electricity¦Oil | 70
Downscaling[REMIND-MAgPIE 3.2-4.6 IntegratedPhysicalDamages (95th-high)] | Fragmented World | USA | Secondary Energy¦Electricity¦Oil | EJ/yr | Secondary Energy¦Electricity¦Oil | elec_co2 |  | 2045 | 0 | Secondary Energy¦Electricity¦Oil | 70
Downscaling[REMIND-MAgPIE 3.2-4.6 IntegratedPhysicalDamages (95th-high)] | Fragmented World | USA | Secondary Energy¦Electricity¦Oil | EJ/yr | Secondary Energy¦Electricity¦Oil | elec_co2 |  | 2050 | 0 | Secondary Energy¦Electricity¦Oil | 70
Downscaling[REMIND-MAgPIE 3.2-4.6 IntegratedPhysicalDamages (95th-high)] | Fragmented World | USA | Secondary Energy¦Electricity¦Oil | EJ/yr | Secondary Energy¦Electricity¦Oil | elec_co2 |  | 2055 | 0 | Secondary Energy¦Electricity¦Oil | 70
Downscaling[REMIND-MAgPIE 3.2-4.6 IntegratedPhysicalDamages (95th-high)] | Fragmented World | USA | Secondary Energy¦Electricity¦Oil | EJ/yr | Secondary Energy¦Electricity¦Oil | elec_co2 |  | 2060 | 0 | Secondary Energy¦Electricity¦Oil | 70
Downscaling[REMIND-MAgPIE 3.2-4.6 IntegratedPhysicalDamages (95th-high)] | Fragmented World | USA | Secondary Energy¦Electricity¦Oil | EJ/yr | Secondary Energy¦Electricity¦Oil | elec_co2 |  | 2065 | 0 | Secondary Energy¦Electricity¦Oil | 70
Downscaling[REMIND-MAgPIE 3.2-4.6 IntegratedPhysicalDamages (95th-high)] | Fragmented World | USA | Secondary Energy¦Electricity¦Oil | EJ/yr | Secondary Energy¦Electricity¦Oil | elec_co2 |  | 2070 | 0 | Secondary Energy¦Electricity¦Oil | 70
Downscaling[REMIND-MAgPIE 3.2-4.6 IntegratedPhysicalDamages (95th-high)] | Fragmented World | USA | Secondary Energy¦Electricity¦Oil | EJ/yr | Secondary Energy¦Electricity¦Oil | elec_co2 |  | 2075 | 0 | Secondary Energy¦Electricity¦Oil | 70
Downscaling[REMIND-MAgPIE 3.2-4.6 IntegratedPhysicalDamages (95th-high)] | Fragmented World | USA | Secondary Energy¦Electricity¦Oil | EJ/yr | Secondary Energy¦Electricity¦Oil | elec_co2 |  | 2080 | 0 | Secondary Energy¦Electricity¦Oil | 70
Downscaling[REMIND-MAgPIE 3.2-4.6 IntegratedPhysicalDamages (95th-high)] | Fragmented World | USA | Secondary Energy¦Electricity¦Oil | EJ/yr | Secondary Energy¦Electricity¦Oil | elec_co2 |  | 2085 | 0 | Secondary Energy¦Electricity¦Oil | 70
Downscaling[REMIND-MAgPIE 3.2-4.6 IntegratedPhysicalDamages (95th-high)] | Fragmented World | USA | Secondary Energy¦Electricity¦Oil | EJ/yr | Secondary Energy¦Electricity¦Oil | elec_co2 |  | 2090 | 0 | Secondary Energy¦Electricity¦Oil | 70
Downscaling[REMIND-MAgPIE 3.2-4.6 IntegratedPhysicalDamages (95th-high)] | Fragmented World | USA | Secondary Energy¦Electricity¦Oil | EJ/yr | Secondary Energy¦Electricity¦Oil | elec_co2 |  | 2095 | 0 | Secondary Energy¦Electricity¦Oil | 70
Downscaling[REMIND-MAgPIE 3.2-4.6 IntegratedPhysicalDamages (95th-high)] | Fragmented World | USA | Secondary Energy¦Electricity¦Oil | EJ/yr | Secondary Energy¦Electricity¦Oil | elec_co2 |  | 2100 | 0 | Secondary Energy¦Electricity¦Oil | 70
Downscaling[REMIND-MAgPIE 3.2-4.6 IntegratedPhysicalDamages (95th-high)] | Fragmented World | USA | Price¦Primary Energy¦Biomass | US$2010/GJ | Price¦Primary Energy¦Biomass | fuel_supply | bioenergy | 2020 | 5.3799 | Price¦Primary Energy¦Biomass
Downscaling[REMIND-MAgPIE 3.2-4.6 IntegratedPhysicalDamages (95th-high)] | Fragmented World | USA | Price¦Primary Energy¦Biomass | US$2010/GJ | Price¦Primary Energy¦Biomass | fuel_supply | bioenergy | 2025 | 5.8021 | Price¦Primary Energy¦Biomass
Downscaling[REMIND-MAgPIE 3.2-4.6 IntegratedPhysicalDamages (95th-high)] | Fragmented World | USA | Price¦Primary Energy¦Biomass | US$2010/GJ | Price¦Primary Energy¦Biomass | fuel_supply | bioenergy | 2030 | 5.5002 | Price¦Primary Energy¦Biomass
Downscaling[REMIND-MAgPIE 3.2-4.6 IntegratedPhysicalDamages (95th-high)] | Fragmented World | USA | Price¦Primary Energy¦Biomass | US$2010/GJ | Price¦Primary Energy¦Biomass | fuel_supply | bioenergy | 2035 | 5.0741 | Price¦Primary Energy¦Biomass
Downscaling[REMIND-MAgPIE 3.2-4.6 IntegratedPhysicalDamages (95th-high)] | Fragmented World | USA | Price¦Primary Energy¦Biomass | US$2010/GJ | Price¦Primary Energy¦Biomass | fuel_supply | bioenergy | 2040 | 5.9513 | Price¦Primary Energy¦Biomass
Downscaling[REMIND-MAgPIE 3.2-4.6 IntegratedPhysicalDamages (95th-high)] | Fragmented World | USA | Price¦Primary Energy¦Biomass | US$2010/GJ | Price¦Primary Energy¦Biomass | fuel_supply | bioenergy | 2045 | 7.4039 | Price¦Primary Energy¦Biomass
Downscaling[REMIND-MAgPIE 3.2-4.6 IntegratedPhysicalDamages (95th-high)] | Fragmented World | USA | Price¦Primary Energy¦Biomass | US$2010/GJ | Price¦Primary Energy¦Biomass | fuel_supply | bioenergy | 2050 | 8.6756 | Price¦Primary Energy¦Biomass
Downscaling[REMIND-MAgPIE 3.2-4.6 IntegratedPhysicalDamages (95th-high)] | Fragmented World | USA | Price¦Primary Energy¦Biomass | US$2010/GJ | Price¦Primary Energy¦Biomass | fuel_supply | bioenergy | 2055 | 10.2014 | Price¦Primary Energy¦Biomass
Downscaling[REMIND-MAgPIE 3.2-4.6 IntegratedPhysicalDamages (95th-high)] | Fragmented World | USA | Price¦Primary Energy¦Biomass | US$2010/GJ | Price¦Primary Energy¦Biomass | fuel_supply | bioenergy | 2060 | 15.26 | Price¦Primary Energy¦Biomass
Downscaling[REMIND-MAgPIE 3.2-4.6 IntegratedPhysicalDamages (95th-high)] | Fragmented World | USA | Price¦Primary Energy¦Biomass | US$2010/GJ | Price¦Primary Energy¦Biomass | fuel_supply | bioenergy | 2065 | 15.7812 | Price¦Primary Energy¦Biomass
Downscaling[REMIND-MAgPIE 3.2-4.6 IntegratedPhysicalDamages (95th-high)] | Fragmented World | USA | Price¦Primary Energy¦Biomass | US$2010/GJ | Price¦Primary Energy¦Biomass | fuel_supply | bioenergy | 2070 | 16.3024 | Price¦Primary Energy¦Biomass
Downscaling[REMIND-MAgPIE 3.2-4.6 IntegratedPhysicalDamages (95th-high)] | Fragmented World | USA | Price¦Primary Energy¦Biomass | US$2010/GJ | Price¦Primary Energy¦Biomass | fuel_supply | bioenergy | 2075 | 15.9731 | Price¦Primary Energy¦Biomass
Downscaling[REMIND-MAgPIE 3.2-4.6 IntegratedPhysicalDamages (95th-high)] | Fragmented World | USA | Price¦Primary Energy¦Biomass | US$2010/GJ | Price¦Primary Energy¦Biomass | fuel_supply | bioenergy | 2080 | 15.6437 | Price¦Primary Energy¦Biomass
Downscaling[REMIND-MAgPIE 3.2-4.6 IntegratedPhysicalDamages (95th-high)] | Fragmented World | USA | Price¦Primary Energy¦Biomass | US$2010/GJ | Price¦Primary Energy¦Biomass | fuel_supply | bioenergy | 2085 | 15.799 | Price¦Primary Energy¦Biomass
Downscaling[REMIND-MAgPIE 3.2-4.6 IntegratedPhysicalDamages (95th-high)] | Fragmented World | USA | Price¦Primary Energy¦Biomass | US$2010/GJ | Price¦Primary Energy¦Biomass | fuel_supply | bioenergy | 2090 | 15.9543 | Price¦Primary Energy¦Biomass
Downscaling[REMIND-MAgPIE 3.2-4.6 IntegratedPhysicalDamages (95th-high)] | Fragmented World | USA | Price¦Primary Energy¦Biomass | US$2010/GJ | Price¦Primary Energy¦Biomass | fuel_supply | bioenergy | 2095 | 16.403 | Price¦Primary Energy¦Biomass
Downscaling[REMIND-MAgPIE 3.2-4.6 IntegratedPhysicalDamages (95th-high)] | Fragmented World | USA | Price¦Primary Energy¦Biomass | US$2010/GJ | Price¦Primary Energy¦Biomass | fuel_supply | bioenergy | 2100 | 16.8517 | Price¦Primary Energy¦Biomass
Downscaling[REMIND-MAgPIE 3.2-4.6 IntegratedPhysicalDamages (95th-high)] | Fragmented World | USA | Price¦Primary Energy¦Coal | US$2010/GJ | Price¦Primary Energy¦Coal | fuel_supply | coal | 2020 | 2.0344 | Price¦Primary Energy¦Coal
Downscaling[REMIND-MAgPIE 3.2-4.6 IntegratedPhysicalDamages (95th-high)] | Fragmented World | USA | Price¦Primary Energy¦Coal | US$2010/GJ | Price¦Primary Energy¦Coal | fuel_supply | coal | 2025 | 2.2259 | Price¦Primary Energy¦Coal
Downscaling[REMIND-MAgPIE 3.2-4.6 IntegratedPhysicalDamages (95th-high)] | Fragmented World | USA | Price¦Primary Energy¦Coal | US$2010/GJ | Price¦Primary Energy¦Coal | fuel_supply | coal | 2030 | 2.2654 | Price¦Primary Energy¦Coal
Downscaling[REMIND-MAgPIE 3.2-4.6 IntegratedPhysicalDamages (95th-high)] | Fragmented World | USA | Price¦Primary Energy¦Coal | US$2010/GJ | Price¦Primary Energy¦Coal | fuel_supply | coal | 2035 | 2.2434 | Price¦Primary Energy¦Coal
Downscaling[REMIND-MAgPIE 3.2-4.6 IntegratedPhysicalDamages (95th-high)] | Fragmented World | USA | Price¦Primary Energy¦Coal | US$2010/GJ | Price¦Primary Energy¦Coal | fuel_supply | coal | 2040 | 1.7398 | Price¦Primary Energy¦Coal
Downscaling[REMIND-MAgPIE 3.2-4.6 IntegratedPhysicalDamages (95th-high)] | Fragmented World | USA | Price¦Primary Energy¦Coal | US$2010/GJ | Price¦Primary Energy¦Coal | fuel_supply | coal | 2045 | 1.3472 | Price¦Primary Energy¦Coal
Downscaling[REMIND-MAgPIE 3.2-4.6 IntegratedPhysicalDamages (95th-high)] | Fragmented World | USA | Price¦Primary Energy¦Coal | US$2010/GJ | Price¦Primary Energy¦Coal | fuel_supply | coal | 2050 | 1.5424 | Price¦Primary Energy¦Coal
Downscaling[REMIND-MAgPIE 3.2-4.6 IntegratedPhysicalDamages (95th-high)] | Fragmented World | USA | Price¦Primary Energy¦Coal | US$2010/GJ | Price¦Primary Energy¦Coal | fuel_supply | coal | 2055 | 1.3236 | Price¦Primary Energy¦Coal
Downscaling[REMIND-MAgPIE 3.2-4.6 IntegratedPhysicalDamages (95th-high)] | Fragmented World | USA | Price¦Primary Energy¦Coal | US$2010/GJ | Price¦Primary Energy¦Coal | fuel_supply | coal | 2060 | 2.1886 | Price¦Primary Energy¦Coal
Downscaling[REMIND-MAgPIE 3.2-4.6 IntegratedPhysicalDamages (95th-high)] | Fragmented World | USA | Price¦Primary Energy¦Coal | US$2010/GJ | Price¦Primary Energy¦Coal | fuel_supply | coal | 2065 | 2.1112 | Price¦Primary Energy¦Coal
Downscaling[REMIND-MAgPIE 3.2-4.6 IntegratedPhysicalDamages (95th-high)] | Fragmented World | USA | Price¦Primary Energy¦Coal | US$2010/GJ | Price¦Primary Energy¦Coal | fuel_supply | coal | 2070 | 2.0338 | Price¦Primary Energy¦Coal
Downscaling[REMIND-MAgPIE 3.2-4.6 IntegratedPhysicalDamages (95th-high)] | Fragmented World | USA | Price¦Primary Energy¦Coal | US$2010/GJ | Price¦Primary Energy¦Coal | fuel_supply | coal | 2075 | 2.0186 | Price¦Primary Energy¦Coal
Downscaling[REMIND-MAgPIE 3.2-4.6 IntegratedPhysicalDamages (95th-high)] | Fragmented World | USA | Price¦Primary Energy¦Coal | US$2010/GJ | Price¦Primary Energy¦Coal | fuel_supply | coal | 2080 | 2.0034 | Price¦Primary Energy¦Coal
Downscaling[REMIND-MAgPIE 3.2-4.6 IntegratedPhysicalDamages (95th-high)] | Fragmented World | USA | Price¦Primary Energy¦Coal | US$2010/GJ | Price¦Primary Energy¦Coal | fuel_supply | coal | 2085 | 1.9979 | Price¦Primary Energy¦Coal
Downscaling[REMIND-MAgPIE 3.2-4.6 IntegratedPhysicalDamages (95th-high)] | Fragmented World | USA | Price¦Primary Energy¦Coal | US$2010/GJ | Price¦Primary Energy¦Coal | fuel_supply | coal | 2090 | 1.9924 | Price¦Primary Energy¦Coal
Downscaling[REMIND-MAgPIE 3.2-4.6 IntegratedPhysicalDamages (95th-high)] | Fragmented World | USA | Price¦Primary Energy¦Coal | US$2010/GJ | Price¦Primary Energy¦Coal | fuel_supply | coal | 2095 | 1.8924 | Price¦Primary Energy¦Coal
Downscaling[REMIND-MAgPIE 3.2-4.6 IntegratedPhysicalDamages (95th-high)] | Fragmented World | USA | Price¦Primary Energy¦Coal | US$2010/GJ | Price¦Primary Energy¦Coal | fuel_supply | coal | 2100 | 1.7923 | Price¦Primary Energy¦Coal
Downscaling[REMIND-MAgPIE 3.2-4.6 IntegratedPhysicalDamages (95th-high)] | Fragmented World | USA | Price¦Primary Energy¦Gas | US$2010/GJ | Price¦Primary Energy¦Gas | fuel_supply | gas | 2020 | 3.9711 | Price¦Primary Energy¦Gas
Downscaling[REMIND-MAgPIE 3.2-4.6 IntegratedPhysicalDamages (95th-high)] | Fragmented World | USA | Price¦Primary Energy¦Gas | US$2010/GJ | Price¦Primary Energy¦Gas | fuel_supply | gas | 2025 | 4.6721 | Price¦Primary Energy¦Gas
Downscaling[REMIND-MAgPIE 3.2-4.6 IntegratedPhysicalDamages (95th-high)] | Fragmented World | USA | Price¦Primary Energy¦Gas | US$2010/GJ | Price¦Primary Energy¦Gas | fuel_supply | gas | 2030 | 4.6044 | Price¦Primary Energy¦Gas
Downscaling[REMIND-MAgPIE 3.2-4.6 IntegratedPhysicalDamages (95th-high)] | Fragmented World | USA | Price¦Primary Energy¦Gas | US$2010/GJ | Price¦Primary Energy¦Gas | fuel_supply | gas | 2035 | 5.472 | Price¦Primary Energy¦Gas
Downscaling[REMIND-MAgPIE 3.2-4.6 IntegratedPhysicalDamages (95th-high)] | Fragmented World | USA | Price¦Primary Energy¦Gas | US$2010/GJ | Price¦Primary Energy¦Gas | fuel_supply | gas | 2040 | 4.6464 | Price¦Primary Energy¦Gas
Downscaling[REMIND-MAgPIE 3.2-4.6 IntegratedPhysicalDamages (95th-high)] | Fragmented World | USA | Price¦Primary Energy¦Gas | US$2010/GJ | Price¦Primary Energy¦Gas | fuel_supply | gas | 2045 | 5.1418 | Price¦Primary Energy¦Gas
Downscaling[REMIND-MAgPIE 3.2-4.6 IntegratedPhysicalDamages (95th-high)] | Fragmented World | USA | Price¦Primary Energy¦Gas | US$2010/GJ | Price¦Primary Energy¦Gas | fuel_supply | gas | 2050 | 4.7787 | Price¦Primary Energy¦Gas
Downscaling[REMIND-MAgPIE 3.2-4.6 IntegratedPhysicalDamages (95th-high)] | Fragmented World | USA | Price¦Primary Energy¦Gas | US$2010/GJ | Price¦Primary Energy¦Gas | fuel_supply | gas | 2055 | 4.5091 | Price¦Primary Energy¦Gas
Downscaling[REMIND-MAgPIE 3.2-4.6 IntegratedPhysicalDamages (95th-high)] | Fragmented World | USA | Price¦Primary Energy¦Gas | US$2010/GJ | Price¦Primary Energy¦Gas | fuel_supply | gas | 2060 | 5.7985 | Price¦Primary Energy¦Gas
Downscaling[REMIND-MAgPIE 3.2-4.6 IntegratedPhysicalDamages (95th-high)] | Fragmented World | USA | Price¦Primary Energy¦Gas | US$2010/GJ | Price¦Primary Energy¦Gas | fuel_supply | gas | 2065 | 5.4838 | Price¦Primary Energy¦Gas
Downscaling[REMIND-MAgPIE 3.2-4.6 IntegratedPhysicalDamages (95th-high)] | Fragmented World | USA | Price¦Primary Energy¦Gas | US$2010/GJ | Price¦Primary Energy¦Gas | fuel_supply | gas | 2070 | 5.1692 | Price¦Primary Energy¦Gas
Downscaling[REMIND-MAgPIE 3.2-4.6 IntegratedPhysicalDamages (95th-high)] | Fragmented World | USA | Price¦Primary Energy¦Gas | US$2010/GJ | Price¦Primary Energy¦Gas | fuel_supply | gas | 2075 | 5.0816 | Price¦Primary Energy¦Gas
Downscaling[REMIND-MAgPIE 3.2-4.6 IntegratedPhysicalDamages (95th-high)] | Fragmented World | USA | Price¦Primary Energy¦Gas | US$2010/GJ | Price¦Primary Energy¦Gas | fuel_supply | gas | 2080 | 4.9941 | Price¦Primary Energy¦Gas
Downscaling[REMIND-MAgPIE 3.2-4.6 IntegratedPhysicalDamages (95th-high)] | Fragmented World | USA | Price¦Primary Energy¦Gas | US$2010/GJ | Price¦Primary Energy¦Gas | fuel_supply | gas | 2085 | 4.965 | Price¦Primary Energy¦Gas
Downscaling[REMIND-MAgPIE 3.2-4.6 IntegratedPhysicalDamages (95th-high)] | Fragmented World | USA | Price¦Primary Energy¦Gas | US$2010/GJ | Price¦Primary Energy¦Gas | fuel_supply | gas | 2090 | 4.9359 | Price¦Primary Energy¦Gas
Downscaling[REMIND-MAgPIE 3.2-4.6 IntegratedPhysicalDamages (95th-high)] | Fragmented World | USA | Price¦Primary Energy¦Gas | US$2010/GJ | Price¦Primary Energy¦Gas | fuel_supply | gas | 2095 | 4.9655 | Price¦Primary Energy¦Gas
Downscaling[REMIND-MAgPIE 3.2-4.6 IntegratedPhysicalDamages (95th-high)] | Fragmented World | USA | Price¦Primary Energy¦Gas | US$2010/GJ | Price¦Primary Energy¦Gas | fuel_supply | gas | 2100 | 4.9952 | Price¦Primary Energy¦Gas
Downscaling[REMIND-MAgPIE 3.2-4.6 IntegratedPhysicalDamages (95th-high)] | Fragmented World | USA | Price¦Secondary Energy¦Liquids¦Oil | US$2010/GJ | Price¦Secondary Energy¦Liquids¦Oil | fuel_supply | oil | 2020 | 81.4735 | Price¦Secondary Energy¦Liquids¦Oil
Downscaling[REMIND-MAgPIE 3.2-4.6 IntegratedPhysicalDamages (95th-high)] | Fragmented World | USA | Price¦Secondary Energy¦Liquids¦Oil | US$2010/GJ | Price¦Secondary Energy¦Liquids¦Oil | fuel_supply | oil | 2025 | 96.3114 | Price¦Secondary Energy¦Liquids¦Oil
Downscaling[REMIND-MAgPIE 3.2-4.6 IntegratedPhysicalDamages (95th-high)] | Fragmented World | USA | Price¦Secondary Energy¦Liquids¦Oil | US$2010/GJ | Price¦Secondary Energy¦Liquids¦Oil | fuel_supply | oil | 2030 | 96.5584 | Price¦Secondary Energy¦Liquids¦Oil
Downscaling[REMIND-MAgPIE 3.2-4.6 IntegratedPhysicalDamages (95th-high)] | Fragmented World | USA | Price¦Secondary Energy¦Liquids¦Oil | US$2010/GJ | Price¦Secondary Energy¦Liquids¦Oil | fuel_supply | oil | 2035 | 48.9807 | Price¦Secondary Energy¦Liquids¦Oil
Downscaling[REMIND-MAgPIE 3.2-4.6 IntegratedPhysicalDamages (95th-high)] | Fragmented World | USA | Price¦Secondary Energy¦Liquids¦Oil | US$2010/GJ | Price¦Secondary Energy¦Liquids¦Oil | fuel_supply | oil | 2040 | 101.7205 | Price¦Secondary Energy¦Liquids¦Oil
Downscaling[REMIND-MAgPIE 3.2-4.6 IntegratedPhysicalDamages (95th-high)] | Fragmented World | USA | Price¦Secondary Energy¦Liquids¦Oil | US$2010/GJ | Price¦Secondary Energy¦Liquids¦Oil | fuel_supply | oil | 2045 | 109.0718 | Price¦Secondary Energy¦Liquids¦Oil
Downscaling[REMIND-MAgPIE 3.2-4.6 IntegratedPhysicalDamages (95th-high)] | Fragmented World | USA | Price¦Secondary Energy¦Liquids¦Oil | US$2010/GJ | Price¦Secondary Energy¦Liquids¦Oil | fuel_supply | oil | 2050 | 126.3901 | Price¦Secondary Energy¦Liquids¦Oil
Downscaling[REMIND-MAgPIE 3.2-4.6 IntegratedPhysicalDamages (95th-high)] | Fragmented World | USA | Price¦Secondary Energy¦Liquids¦Oil | US$2010/GJ | Price¦Secondary Energy¦Liquids¦Oil | fuel_supply | oil | 2055 | 131.3552 | Price¦Secondary Energy¦Liquids¦Oil
Downscaling[REMIND-MAgPIE 3.2-4.6 IntegratedPhysicalDamages (95th-high)] | Fragmented World | USA | Price¦Secondary Energy¦Liquids¦Oil | US$2010/GJ | Price¦Secondary Energy¦Liquids¦Oil | fuel_supply | oil | 2060 | 185.5554 | Price¦Secondary Energy¦Liquids¦Oil
Downscaling[REMIND-MAgPIE 3.2-4.6 IntegratedPhysicalDamages (95th-high)] | Fragmented World | USA | Price¦Secondary Energy¦Liquids¦Oil | US$2010/GJ | Price¦Secondary Energy¦Liquids¦Oil | fuel_supply | oil | 2065 | 215.6195 | Price¦Secondary Energy¦Liquids¦Oil
Downscaling[REMIND-MAgPIE 3.2-4.6 IntegratedPhysicalDamages (95th-high)] | Fragmented World | USA | Price¦Secondary Energy¦Liquids¦Oil | US$2010/GJ | Price¦Secondary Energy¦Liquids¦Oil | fuel_supply | oil | 2070 | 245.6837 | Price¦Secondary Energy¦Liquids¦Oil
Downscaling[REMIND-MAgPIE 3.2-4.6 IntegratedPhysicalDamages (95th-high)] | Fragmented World | USA | Price¦Secondary Energy¦Liquids¦Oil | US$2010/GJ | Price¦Secondary Energy¦Liquids¦Oil | fuel_supply | oil | 2075 | 267.9848 | Price¦Secondary Energy¦Liquids¦Oil
Downscaling[REMIND-MAgPIE 3.2-4.6 IntegratedPhysicalDamages (95th-high)] | Fragmented World | USA | Price¦Secondary Energy¦Liquids¦Oil | US$2010/GJ | Price¦Secondary Energy¦Liquids¦Oil | fuel_supply | oil | 2080 | 290.286 | Price¦Secondary Energy¦Liquids¦Oil
Downscaling[REMIND-MAgPIE 3.2-4.6 IntegratedPhysicalDamages (95th-high)] | Fragmented World | USA | Price¦Secondary Energy¦Liquids¦Oil | US$2010/GJ | Price¦Secondary Energy¦Liquids¦Oil | fuel_supply | oil | 2085 | 294.344 | Price¦Secondary Energy¦Liquids¦Oil
Downscaling[REMIND-MAgPIE 3.2-4.6 IntegratedPhysicalDamages (95th-high)] | Fragmented World | USA | Price¦Secondary Energy¦Liquids¦Oil | US$2010/GJ | Price¦Secondary Energy¦Liquids¦Oil | fuel_supply | oil | 2090 | 298.402 | Price¦Secondary Energy¦Liquids¦Oil
Downscaling[REMIND-MAgPIE 3.2-4.6 IntegratedPhysicalDamages (95th-high)] | Fragmented World | USA | Price¦Secondary Energy¦Liquids¦Oil | US$2010/GJ | Price¦Secondary Energy¦Liquids¦Oil | fuel_supply | oil | 2095 | 317.2923 | Price¦Secondary Energy¦Liquids¦Oil
Downscaling[REMIND-MAgPIE 3.2-4.6 IntegratedPhysicalDamages (95th-high)] | Fragmented World | USA | Price¦Secondary Energy¦Liquids¦Oil | US$2010/GJ | Price¦Secondary Energy¦Liquids¦Oil | fuel_supply | oil | 2100 | 336.1826 | Price¦Secondary Energy¦Liquids¦Oil
Downscaling[REMIND-MAgPIE 3.2-4.6 IntegratedPhysicalDamages (95th-high)] | Fragmented World | USA | Emissions¦CO2 | Mt CO2/yr | Emissions¦CO2 | scenarios - CO2 abatement | CO2 | 2020 | 4048.3286 | Emissions¦CO2
Downscaling[REMIND-MAgPIE 3.2-4.6 IntegratedPhysicalDamages (95th-high)] | Fragmented World | USA | Emissions¦CO2 | Mt CO2/yr | Emissions¦CO2 | scenarios - CO2 abatement | CO2 | 2025 | 3334.7949 | Emissions¦CO2
Downscaling[REMIND-MAgPIE 3.2-4.6 IntegratedPhysicalDamages (95th-high)] | Fragmented World | USA | Emissions¦CO2 | Mt CO2/yr | Emissions¦CO2 | scenarios - CO2 abatement | CO2 | 2030 | 2905.3874 | Emissions¦CO2
Downscaling[REMIND-MAgPIE 3.2-4.6 IntegratedPhysicalDamages (95th-high)] | Fragmented World | USA | Emissions¦CO2 | Mt CO2/yr | Emissions¦CO2 | scenarios - CO2 abatement | CO2 | 2035 | 2113.3477 | Emissions¦CO2
Downscaling[REMIND-MAgPIE 3.2-4.6 IntegratedPhysicalDamages (95th-high)] | Fragmented World | USA | Emissions¦CO2 | Mt CO2/yr | Emissions¦CO2 | scenarios - CO2 abatement | CO2 | 2040 | 551.8872 | Emissions¦CO2
Downscaling[REMIND-MAgPIE 3.2-4.6 IntegratedPhysicalDamages (95th-high)] | Fragmented World | USA | Emissions¦CO2 | Mt CO2/yr | Emissions¦CO2 | scenarios - CO2 abatement | CO2 | 2045 | -215.142 | Emissions¦CO2
Downscaling[REMIND-MAgPIE 3.2-4.6 IntegratedPhysicalDamages (95th-high)] | Fragmented World | USA | Emissions¦CO2 | Mt CO2/yr | Emissions¦CO2 | scenarios - CO2 abatement | CO2 | 2050 | -551.1315 | Emissions¦CO2
Downscaling[REMIND-MAgPIE 3.2-4.6 IntegratedPhysicalDamages (95th-high)] | Fragmented World | USA | Emissions¦CO2 | Mt CO2/yr | Emissions¦CO2 | scenarios - CO2 abatement | CO2 | 2055 | -726.0117 | Emissions¦CO2
Downscaling[REMIND-MAgPIE 3.2-4.6 IntegratedPhysicalDamages (95th-high)] | Fragmented World | USA | Emissions¦CO2 | Mt CO2/yr | Emissions¦CO2 | scenarios - CO2 abatement | CO2 | 2060 | -872.5237 | Emissions¦CO2
Downscaling[REMIND-MAgPIE 3.2-4.6 IntegratedPhysicalDamages (95th-high)] | Fragmented World | USA | Emissions¦CO2 | Mt CO2/yr | Emissions¦CO2 | scenarios - CO2 abatement | CO2 | 2065 | -908.3723 | Emissions¦CO2
Downscaling[REMIND-MAgPIE 3.2-4.6 IntegratedPhysicalDamages (95th-high)] | Fragmented World | USA | Emissions¦CO2 | Mt CO2/yr | Emissions¦CO2 | scenarios - CO2 abatement | CO2 | 2070 | -944.221 | Emissions¦CO2
Downscaling[REMIND-MAgPIE 3.2-4.6 IntegratedPhysicalDamages (95th-high)] | Fragmented World | USA | Emissions¦CO2 | Mt CO2/yr | Emissions¦CO2 | scenarios - CO2 abatement | CO2 | 2075 | -915.7498 | Emissions¦CO2
Downscaling[REMIND-MAgPIE 3.2-4.6 IntegratedPhysicalDamages (95th-high)] | Fragmented World | USA | Emissions¦CO2 | Mt CO2/yr | Emissions¦CO2 | scenarios - CO2 abatement | CO2 | 2080 | -887.2786 | Emissions¦CO2
Downscaling[REMIND-MAgPIE 3.2-4.6 IntegratedPhysicalDamages (95th-high)] | Fragmented World | USA | Emissions¦CO2 | Mt CO2/yr | Emissions¦CO2 | scenarios - CO2 abatement | CO2 | 2085 | -852.7237 | Emissions¦CO2
Downscaling[REMIND-MAgPIE 3.2-4.6 IntegratedPhysicalDamages (95th-high)] | Fragmented World | USA | Emissions¦CO2 | Mt CO2/yr | Emissions¦CO2 | scenarios - CO2 abatement | CO2 | 2090 | -818.1688 | Emissions¦CO2
Downscaling[REMIND-MAgPIE 3.2-4.6 IntegratedPhysicalDamages (95th-high)] | Fragmented World | USA | Emissions¦CO2 | Mt CO2/yr | Emissions¦CO2 | scenarios - CO2 abatement | CO2 | 2095 | -818.7242 | Emissions¦CO2
Downscaling[REMIND-MAgPIE 3.2-4.6 IntegratedPhysicalDamages (95th-high)] | Fragmented World | USA | Emissions¦CO2 | Mt CO2/yr | Emissions¦CO2 | scenarios - CO2 abatement | CO2 | 2100 | -819.2799 | Emissions¦CO2
Downscaling[REMIND-MAgPIE 3.2-4.6 IntegratedPhysicalDamages (95th-high)] | Fragmented World | USA | Emissions¦CO2¦Energy | Mt CO2/yr | Emissions¦CO2¦Energy | scenarios - CO2 abatement | CO2 | 2020 | 4763.2657 | Emissions¦CO2¦Energy
Downscaling[REMIND-MAgPIE 3.2-4.6 IntegratedPhysicalDamages (95th-high)] | Fragmented World | USA | Emissions¦CO2¦Energy | Mt CO2/yr | Emissions¦CO2¦Energy | scenarios - CO2 abatement | CO2 | 2025 | 4037.5998 | Emissions¦CO2¦Energy
Downscaling[REMIND-MAgPIE 3.2-4.6 IntegratedPhysicalDamages (95th-high)] | Fragmented World | USA | Emissions¦CO2¦Energy | Mt CO2/yr | Emissions¦CO2¦Energy | scenarios - CO2 abatement | CO2 | 2030 | 3619.9416 | Emissions¦CO2¦Energy
Downscaling[REMIND-MAgPIE 3.2-4.6 IntegratedPhysicalDamages (95th-high)] | Fragmented World | USA | Emissions¦CO2¦Energy | Mt CO2/yr | Emissions¦CO2¦Energy | scenarios - CO2 abatement | CO2 | 2035 | 2873.3063 | Emissions¦CO2¦Energy
Downscaling[REMIND-MAgPIE 3.2-4.6 IntegratedPhysicalDamages (95th-high)] | Fragmented World | USA | Emissions¦CO2¦Energy | Mt CO2/yr | Emissions¦CO2¦Energy | scenarios - CO2 abatement | CO2 | 2040 | 1355.5265 | Emissions¦CO2¦Energy
Downscaling[REMIND-MAgPIE 3.2-4.6 IntegratedPhysicalDamages (95th-high)] | Fragmented World | USA | Emissions¦CO2¦Energy | Mt CO2/yr | Emissions¦CO2¦Energy | scenarios - CO2 abatement | CO2 | 2045 | 646.0945 | Emissions¦CO2¦Energy
Downscaling[REMIND-MAgPIE 3.2-4.6 IntegratedPhysicalDamages (95th-high)] | Fragmented World | USA | Emissions¦CO2¦Energy | Mt CO2/yr | Emissions¦CO2¦Energy | scenarios - CO2 abatement | CO2 | 2050 | 350.4717 | Emissions¦CO2¦Energy
Downscaling[REMIND-MAgPIE 3.2-4.6 IntegratedPhysicalDamages (95th-high)] | Fragmented World | USA | Emissions¦CO2¦Energy | Mt CO2/yr | Emissions¦CO2¦Energy | scenarios - CO2 abatement | CO2 | 2055 | 184.7118 | Emissions¦CO2¦Energy
Downscaling[REMIND-MAgPIE 3.2-4.6 IntegratedPhysicalDamages (95th-high)] | Fragmented World | USA | Emissions¦CO2¦Energy | Mt CO2/yr | Emissions¦CO2¦Energy | scenarios - CO2 abatement | CO2 | 2060 | 27.3121 | Emissions¦CO2¦Energy
Downscaling[REMIND-MAgPIE 3.2-4.6 IntegratedPhysicalDamages (95th-high)] | Fragmented World | USA | Emissions¦CO2¦Energy | Mt CO2/yr | Emissions¦CO2¦Energy | scenarios - CO2 abatement | CO2 | 2065 | -16.2018 | Emissions¦CO2¦Energy
Downscaling[REMIND-MAgPIE 3.2-4.6 IntegratedPhysicalDamages (95th-high)] | Fragmented World | USA | Emissions¦CO2¦Energy | Mt CO2/yr | Emissions¦CO2¦Energy | scenarios - CO2 abatement | CO2 | 2070 | -59.7157 | Emissions¦CO2¦Energy
Downscaling[REMIND-MAgPIE 3.2-4.6 IntegratedPhysicalDamages (95th-high)] | Fragmented World | USA | Emissions¦CO2¦Energy | Mt CO2/yr | Emissions¦CO2¦Energy | scenarios - CO2 abatement | CO2 | 2075 | -34.967 | Emissions¦CO2¦Energy
Downscaling[REMIND-MAgPIE 3.2-4.6 IntegratedPhysicalDamages (95th-high)] | Fragmented World | USA | Emissions¦CO2¦Energy | Mt CO2/yr | Emissions¦CO2¦Energy | scenarios - CO2 abatement | CO2 | 2080 | -10.2183 | Emissions¦CO2¦Energy
Downscaling[REMIND-MAgPIE 3.2-4.6 IntegratedPhysicalDamages (95th-high)] | Fragmented World | USA | Emissions¦CO2¦Energy | Mt CO2/yr | Emissions¦CO2¦Energy | scenarios - CO2 abatement | CO2 | 2085 | 25.9993 | Emissions¦CO2¦Energy
Downscaling[REMIND-MAgPIE 3.2-4.6 IntegratedPhysicalDamages (95th-high)] | Fragmented World | USA | Emissions¦CO2¦Energy | Mt CO2/yr | Emissions¦CO2¦Energy | scenarios - CO2 abatement | CO2 | 2090 | 62.217 | Emissions¦CO2¦Energy
Downscaling[REMIND-MAgPIE 3.2-4.6 IntegratedPhysicalDamages (95th-high)] | Fragmented World | USA | Emissions¦CO2¦Energy | Mt CO2/yr | Emissions¦CO2¦Energy | scenarios - CO2 abatement | CO2 | 2095 | 69.0393 | Emissions¦CO2¦Energy
Downscaling[REMIND-MAgPIE 3.2-4.6 IntegratedPhysicalDamages (95th-high)] | Fragmented World | USA | Emissions¦CO2¦Energy | Mt CO2/yr | Emissions¦CO2¦Energy | scenarios - CO2 abatement | CO2 | 2100 | 75.8615 | Emissions¦CO2¦Energy
Downscaling[REMIND-MAgPIE 3.2-4.6 IntegratedPhysicalDamages (95th-high)] | Low demand | USA | Carbon Sequestration¦CCS | Mt CO2/yr | Carbon Sequestration¦CCS | CCS potential |  | 2020 | 2.2551 | Carbon Sequestration¦CCS
Downscaling[REMIND-MAgPIE 3.2-4.6 IntegratedPhysicalDamages (95th-high)] | Low demand | USA | Carbon Sequestration¦CCS | Mt CO2/yr | Carbon Sequestration¦CCS | CCS potential |  | 2025 | 28.1 | Carbon Sequestration¦CCS
Downscaling[REMIND-MAgPIE 3.2-4.6 IntegratedPhysicalDamages (95th-high)] | Low demand | USA | Carbon Sequestration¦CCS | Mt CO2/yr | Carbon Sequestration¦CCS | CCS potential |  | 2030 | 221.0695 | Carbon Sequestration¦CCS
Downscaling[REMIND-MAgPIE 3.2-4.6 IntegratedPhysicalDamages (95th-high)] | Low demand | USA | Carbon Sequestration¦CCS | Mt CO2/yr | Carbon Sequestration¦CCS | CCS potential |  | 2035 | 353.191 | Carbon Sequestration¦CCS
Downscaling[REMIND-MAgPIE 3.2-4.6 IntegratedPhysicalDamages (95th-high)] | Low demand | USA | Carbon Sequestration¦CCS | Mt CO2/yr | Carbon Sequestration¦CCS | CCS potential |  | 2040 | 439.3507 | Carbon Sequestration¦CCS
Downscaling[REMIND-MAgPIE 3.2-4.6 IntegratedPhysicalDamages (95th-high)] | Low demand | USA | Carbon Sequestration¦CCS | Mt CO2/yr | Carbon Sequestration¦CCS | CCS potential |  | 2045 | 505.9152 | Carbon Sequestration¦CCS
Downscaling[REMIND-MAgPIE 3.2-4.6 IntegratedPhysicalDamages (95th-high)] | Low demand | USA | Carbon Sequestration¦CCS | Mt CO2/yr | Carbon Sequestration¦CCS | CCS potential |  | 2050 | 557.8788 | Carbon Sequestration¦CCS
Downscaling[REMIND-MAgPIE 3.2-4.6 IntegratedPhysicalDamages (95th-high)] | Low demand | USA | Carbon Sequestration¦CCS | Mt CO2/yr | Carbon Sequestration¦CCS | CCS potential |  | 2055 | 604.5741 | Carbon Sequestration¦CCS
Downscaling[REMIND-MAgPIE 3.2-4.6 IntegratedPhysicalDamages (95th-high)] | Low demand | USA | Carbon Sequestration¦CCS | Mt CO2/yr | Carbon Sequestration¦CCS | CCS potential |  | 2060 | 655.0965 | Carbon Sequestration¦CCS
Downscaling[REMIND-MAgPIE 3.2-4.6 IntegratedPhysicalDamages (95th-high)] | Low demand | USA | Carbon Sequestration¦CCS | Mt CO2/yr | Carbon Sequestration¦CCS | CCS potential |  | 2065 | 630.0607 | Carbon Sequestration¦CCS
Downscaling[REMIND-MAgPIE 3.2-4.6 IntegratedPhysicalDamages (95th-high)] | Low demand | USA | Carbon Sequestration¦CCS | Mt CO2/yr | Carbon Sequestration¦CCS | CCS potential |  | 2070 | 605.025 | Carbon Sequestration¦CCS
Downscaling[REMIND-MAgPIE 3.2-4.6 IntegratedPhysicalDamages (95th-high)] | Low demand | USA | Carbon Sequestration¦CCS | Mt CO2/yr | Carbon Sequestration¦CCS | CCS potential |  | 2075 | 523.4945 | Carbon Sequestration¦CCS
Downscaling[REMIND-MAgPIE 3.2-4.6 IntegratedPhysicalDamages (95th-high)] | Low demand | USA | Carbon Sequestration¦CCS | Mt CO2/yr | Carbon Sequestration¦CCS | CCS potential |  | 2080 | 441.9639 | Carbon Sequestration¦CCS
Downscaling[REMIND-MAgPIE 3.2-4.6 IntegratedPhysicalDamages (95th-high)] | Low demand | USA | Carbon Sequestration¦CCS | Mt CO2/yr | Carbon Sequestration¦CCS | CCS potential |  | 2085 | 363.9172 | Carbon Sequestration¦CCS
Downscaling[REMIND-MAgPIE 3.2-4.6 IntegratedPhysicalDamages (95th-high)] | Low demand | USA | Carbon Sequestration¦CCS | Mt CO2/yr | Carbon Sequestration¦CCS | CCS potential |  | 2090 | 285.8704 | Carbon Sequestration¦CCS
Downscaling[REMIND-MAgPIE 3.2-4.6 IntegratedPhysicalDamages (95th-high)] | Low demand | USA | Carbon Sequestration¦CCS | Mt CO2/yr | Carbon Sequestration¦CCS | CCS potential |  | 2095 | 225.6366 | Carbon Sequestration¦CCS
Downscaling[REMIND-MAgPIE 3.2-4.6 IntegratedPhysicalDamages (95th-high)] | Low demand | USA | Carbon Sequestration¦CCS | Mt CO2/yr | Carbon Sequestration¦CCS | CCS potential |  | 2100 | 165.4025 | Carbon Sequestration¦CCS
Downscaling[REMIND-MAgPIE 3.2-4.6 IntegratedPhysicalDamages (95th-high)] | Low demand | USA | Final Energy¦Industry¦Electricity | EJ/yr | Final Energy¦Industry¦Electricity | demand_projection | elc_industry | 2020 | 3.1556 | Final Energy¦Industry¦Electricity
Downscaling[REMIND-MAgPIE 3.2-4.6 IntegratedPhysicalDamages (95th-high)] | Low demand | USA | Final Energy¦Industry¦Electricity | EJ/yr | Final Energy¦Industry¦Electricity | demand_projection | elc_industry | 2025 | 2.423 | Final Energy¦Industry¦Electricity
Downscaling[REMIND-MAgPIE 3.2-4.6 IntegratedPhysicalDamages (95th-high)] | Low demand | USA | Final Energy¦Industry¦Electricity | EJ/yr | Final Energy¦Industry¦Electricity | demand_projection | elc_industry | 2030 | 2.4377 | Final Energy¦Industry¦Electricity
Downscaling[REMIND-MAgPIE 3.2-4.6 IntegratedPhysicalDamages (95th-high)] | Low demand | USA | Final Energy¦Industry¦Electricity | EJ/yr | Final Energy¦Industry¦Electricity | demand_projection | elc_industry | 2035 | 2.4942 | Final Energy¦Industry¦Electricity
Downscaling[REMIND-MAgPIE 3.2-4.6 IntegratedPhysicalDamages (95th-high)] | Low demand | USA | Final Energy¦Industry¦Electricity | EJ/yr | Final Energy¦Industry¦Electricity | demand_projection | elc_industry | 2040 | 2.4342 | Final Energy¦Industry¦Electricity
Downscaling[REMIND-MAgPIE 3.2-4.6 IntegratedPhysicalDamages (95th-high)] | Low demand | USA | Final Energy¦Industry¦Electricity | EJ/yr | Final Energy¦Industry¦Electricity | demand_projection | elc_industry | 2045 | 2.392 | Final Energy¦Industry¦Electricity
Downscaling[REMIND-MAgPIE 3.2-4.6 IntegratedPhysicalDamages (95th-high)] | Low demand | USA | Final Energy¦Industry¦Electricity | EJ/yr | Final Energy¦Industry¦Electricity | demand_projection | elc_industry | 2050 | 2.3412 | Final Energy¦Industry¦Electricity
Downscaling[REMIND-MAgPIE 3.2-4.6 IntegratedPhysicalDamages (95th-high)] | Low demand | USA | Final Energy¦Industry¦Electricity | EJ/yr | Final Energy¦Industry¦Electricity | demand_projection | elc_industry | 2055 | 2.1784 | Final Energy¦Industry¦Electricity
Downscaling[REMIND-MAgPIE 3.2-4.6 IntegratedPhysicalDamages (95th-high)] | Low demand | USA | Final Energy¦Industry¦Electricity | EJ/yr | Final Energy¦Industry¦Electricity | demand_projection | elc_industry | 2060 | 1.9783 | Final Energy¦Industry¦Electricity
Downscaling[REMIND-MAgPIE 3.2-4.6 IntegratedPhysicalDamages (95th-high)] | Low demand | USA | Final Energy¦Industry¦Electricity | EJ/yr | Final Energy¦Industry¦Electricity | demand_projection | elc_industry | 2065 | 1.8859 | Final Energy¦Industry¦Electricity
Downscaling[REMIND-MAgPIE 3.2-4.6 IntegratedPhysicalDamages (95th-high)] | Low demand | USA | Final Energy¦Industry¦Electricity | EJ/yr | Final Energy¦Industry¦Electricity | demand_projection | elc_industry | 2070 | 1.7936 | Final Energy¦Industry¦Electricity
Downscaling[REMIND-MAgPIE 3.2-4.6 IntegratedPhysicalDamages (95th-high)] | Low demand | USA | Final Energy¦Industry¦Electricity | EJ/yr | Final Energy¦Industry¦Electricity | demand_projection | elc_industry | 2075 | 1.7543 | Final Energy¦Industry¦Electricity
Downscaling[REMIND-MAgPIE 3.2-4.6 IntegratedPhysicalDamages (95th-high)] | Low demand | USA | Final Energy¦Industry¦Electricity | EJ/yr | Final Energy¦Industry¦Electricity | demand_projection | elc_industry | 2080 | 1.715 | Final Energy¦Industry¦Electricity
Downscaling[REMIND-MAgPIE 3.2-4.6 IntegratedPhysicalDamages (95th-high)] | Low demand | USA | Final Energy¦Industry¦Electricity | EJ/yr | Final Energy¦Industry¦Electricity | demand_projection | elc_industry | 2085 | 1.6776 | Final Energy¦Industry¦Electricity
Downscaling[REMIND-MAgPIE 3.2-4.6 IntegratedPhysicalDamages (95th-high)] | Low demand | USA | Final Energy¦Industry¦Electricity | EJ/yr | Final Energy¦Industry¦Electricity | demand_projection | elc_industry | 2090 | 1.6403 | Final Energy¦Industry¦Electricity
Downscaling[REMIND-MAgPIE 3.2-4.6 IntegratedPhysicalDamages (95th-high)] | Low demand | USA | Final Energy¦Industry¦Electricity | EJ/yr | Final Energy¦Industry¦Electricity | demand_projection | elc_industry | 2095 | 1.5713 | Final Energy¦Industry¦Electricity
Downscaling[REMIND-MAgPIE 3.2-4.6 IntegratedPhysicalDamages (95th-high)] | Low demand | USA | Final Energy¦Industry¦Electricity | EJ/yr | Final Energy¦Industry¦Electricity | demand_projection | elc_industry | 2100 | 1.5022 | Final Energy¦Industry¦Electricity
Downscaling[REMIND-MAgPIE 3.2-4.6 IntegratedPhysicalDamages (95th-high)] | Low demand | USA | Final Energy¦Residential and Commercial¦Electricity | EJ/yr | Final Energy¦Residential and Commercial¦Electricity | demand_projection | elc_buildings | 2020 | 10.7132 | Final Energy¦Residential and Commercial¦Electricity
Downscaling[REMIND-MAgPIE 3.2-4.6 IntegratedPhysicalDamages (95th-high)] | Low demand | USA | Final Energy¦Residential and Commercial¦Electricity | EJ/yr | Final Energy¦Residential and Commercial¦Electricity | demand_projection | elc_buildings | 2025 | 10.8813 | Final Energy¦Residential and Commercial¦Electricity
Downscaling[REMIND-MAgPIE 3.2-4.6 IntegratedPhysicalDamages (95th-high)] | Low demand | USA | Final Energy¦Residential and Commercial¦Electricity | EJ/yr | Final Energy¦Residential and Commercial¦Electricity | demand_projection | elc_buildings | 2030 | 10.1954 | Final Energy¦Residential and Commercial¦Electricity
Downscaling[REMIND-MAgPIE 3.2-4.6 IntegratedPhysicalDamages (95th-high)] | Low demand | USA | Final Energy¦Residential and Commercial¦Electricity | EJ/yr | Final Energy¦Residential and Commercial¦Electricity | demand_projection | elc_buildings | 2035 | 11.102 | Final Energy¦Residential and Commercial¦Electricity
Downscaling[REMIND-MAgPIE 3.2-4.6 IntegratedPhysicalDamages (95th-high)] | Low demand | USA | Final Energy¦Residential and Commercial¦Electricity | EJ/yr | Final Energy¦Residential and Commercial¦Electricity | demand_projection | elc_buildings | 2040 | 11.2204 | Final Energy¦Residential and Commercial¦Electricity
Downscaling[REMIND-MAgPIE 3.2-4.6 IntegratedPhysicalDamages (95th-high)] | Low demand | USA | Final Energy¦Residential and Commercial¦Electricity | EJ/yr | Final Energy¦Residential and Commercial¦Electricity | demand_projection | elc_buildings | 2045 | 11.5562 | Final Energy¦Residential and Commercial¦Electricity
Downscaling[REMIND-MAgPIE 3.2-4.6 IntegratedPhysicalDamages (95th-high)] | Low demand | USA | Final Energy¦Residential and Commercial¦Electricity | EJ/yr | Final Energy¦Residential and Commercial¦Electricity | demand_projection | elc_buildings | 2050 | 11.7692 | Final Energy¦Residential and Commercial¦Electricity
Downscaling[REMIND-MAgPIE 3.2-4.6 IntegratedPhysicalDamages (95th-high)] | Low demand | USA | Final Energy¦Residential and Commercial¦Electricity | EJ/yr | Final Energy¦Residential and Commercial¦Electricity | demand_projection | elc_buildings | 2055 | 10.7468 | Final Energy¦Residential and Commercial¦Electricity
Downscaling[REMIND-MAgPIE 3.2-4.6 IntegratedPhysicalDamages (95th-high)] | Low demand | USA | Final Energy¦Residential and Commercial¦Electricity | EJ/yr | Final Energy¦Residential and Commercial¦Electricity | demand_projection | elc_buildings | 2060 | 10.7183 | Final Energy¦Residential and Commercial¦Electricity
Downscaling[REMIND-MAgPIE 3.2-4.6 IntegratedPhysicalDamages (95th-high)] | Low demand | USA | Final Energy¦Residential and Commercial¦Electricity | EJ/yr | Final Energy¦Residential and Commercial¦Electricity | demand_projection | elc_buildings | 2065 | 10.3778 | Final Energy¦Residential and Commercial¦Electricity
Downscaling[REMIND-MAgPIE 3.2-4.6 IntegratedPhysicalDamages (95th-high)] | Low demand | USA | Final Energy¦Residential and Commercial¦Electricity | EJ/yr | Final Energy¦Residential and Commercial¦Electricity | demand_projection | elc_buildings | 2070 | 10.0374 | Final Energy¦Residential and Commercial¦Electricity
Downscaling[REMIND-MAgPIE 3.2-4.6 IntegratedPhysicalDamages (95th-high)] | Low demand | USA | Final Energy¦Residential and Commercial¦Electricity | EJ/yr | Final Energy¦Residential and Commercial¦Electricity | demand_projection | elc_buildings | 2075 | 10.3315 | Final Energy¦Residential and Commercial¦Electricity
Downscaling[REMIND-MAgPIE 3.2-4.6 IntegratedPhysicalDamages (95th-high)] | Low demand | USA | Final Energy¦Residential and Commercial¦Electricity | EJ/yr | Final Energy¦Residential and Commercial¦Electricity | demand_projection | elc_buildings | 2080 | 10.6257 | Final Energy¦Residential and Commercial¦Electricity
Downscaling[REMIND-MAgPIE 3.2-4.6 IntegratedPhysicalDamages (95th-high)] | Low demand | USA | Final Energy¦Residential and Commercial¦Electricity | EJ/yr | Final Energy¦Residential and Commercial¦Electricity | demand_projection | elc_buildings | 2085 | 10.8259 | Final Energy¦Residential and Commercial¦Electricity
Downscaling[REMIND-MAgPIE 3.2-4.6 IntegratedPhysicalDamages (95th-high)] | Low demand | USA | Final Energy¦Residential and Commercial¦Electricity | EJ/yr | Final Energy¦Residential and Commercial¦Electricity | demand_projection | elc_buildings | 2090 | 11.0261 | Final Energy¦Residential and Commercial¦Electricity
Downscaling[REMIND-MAgPIE 3.2-4.6 IntegratedPhysicalDamages (95th-high)] | Low demand | USA | Final Energy¦Residential and Commercial¦Electricity | EJ/yr | Final Energy¦Residential and Commercial¦Electricity | demand_projection | elc_buildings | 2095 | 11.0518 | Final Energy¦Residential and Commercial¦Electricity
Downscaling[REMIND-MAgPIE 3.2-4.6 IntegratedPhysicalDamages (95th-high)] | Low demand | USA | Final Energy¦Residential and Commercial¦Electricity | EJ/yr | Final Energy¦Residential and Commercial¦Electricity | demand_projection | elc_buildings | 2100 | 11.0775 | Final Energy¦Residential and Commercial¦Electricity
Downscaling[REMIND-MAgPIE 3.2-4.6 IntegratedPhysicalDamages (95th-high)] | Low demand | USA | Final Energy¦Transportation¦Electricity | EJ/yr | Final Energy¦Transportation¦Electricity | demand_projection | elc_transport | 2020 | 0.2758 | Final Energy¦Transportation¦Electricity
Downscaling[REMIND-MAgPIE 3.2-4.6 IntegratedPhysicalDamages (95th-high)] | Low demand | USA | Final Energy¦Transportation¦Electricity | EJ/yr | Final Energy¦Transportation¦Electricity | demand_projection | elc_transport | 2025 | 0.5905 | Final Energy¦Transportation¦Electricity
Downscaling[REMIND-MAgPIE 3.2-4.6 IntegratedPhysicalDamages (95th-high)] | Low demand | USA | Final Energy¦Transportation¦Electricity | EJ/yr | Final Energy¦Transportation¦Electricity | demand_projection | elc_transport | 2030 | 1.3048 | Final Energy¦Transportation¦Electricity
Downscaling[REMIND-MAgPIE 3.2-4.6 IntegratedPhysicalDamages (95th-high)] | Low demand | USA | Final Energy¦Transportation¦Electricity | EJ/yr | Final Energy¦Transportation¦Electricity | demand_projection | elc_transport | 2035 | 2.2278 | Final Energy¦Transportation¦Electricity
Downscaling[REMIND-MAgPIE 3.2-4.6 IntegratedPhysicalDamages (95th-high)] | Low demand | USA | Final Energy¦Transportation¦Electricity | EJ/yr | Final Energy¦Transportation¦Electricity | demand_projection | elc_transport | 2040 | 2.8922 | Final Energy¦Transportation¦Electricity
Downscaling[REMIND-MAgPIE 3.2-4.6 IntegratedPhysicalDamages (95th-high)] | Low demand | USA | Final Energy¦Transportation¦Electricity | EJ/yr | Final Energy¦Transportation¦Electricity | demand_projection | elc_transport | 2045 | 3.0499 | Final Energy¦Transportation¦Electricity
Downscaling[REMIND-MAgPIE 3.2-4.6 IntegratedPhysicalDamages (95th-high)] | Low demand | USA | Final Energy¦Transportation¦Electricity | EJ/yr | Final Energy¦Transportation¦Electricity | demand_projection | elc_transport | 2050 | 2.7438 | Final Energy¦Transportation¦Electricity
Downscaling[REMIND-MAgPIE 3.2-4.6 IntegratedPhysicalDamages (95th-high)] | Low demand | USA | Final Energy¦Transportation¦Electricity | EJ/yr | Final Energy¦Transportation¦Electricity | demand_projection | elc_transport | 2055 | 3.3145 | Final Energy¦Transportation¦Electricity
Downscaling[REMIND-MAgPIE 3.2-4.6 IntegratedPhysicalDamages (95th-high)] | Low demand | USA | Final Energy¦Transportation¦Electricity | EJ/yr | Final Energy¦Transportation¦Electricity | demand_projection | elc_transport | 2060 | 3.4575 | Final Energy¦Transportation¦Electricity
Downscaling[REMIND-MAgPIE 3.2-4.6 IntegratedPhysicalDamages (95th-high)] | Low demand | USA | Final Energy¦Transportation¦Electricity | EJ/yr | Final Energy¦Transportation¦Electricity | demand_projection | elc_transport | 2065 | 3.5255 | Final Energy¦Transportation¦Electricity
Downscaling[REMIND-MAgPIE 3.2-4.6 IntegratedPhysicalDamages (95th-high)] | Low demand | USA | Final Energy¦Transportation¦Electricity | EJ/yr | Final Energy¦Transportation¦Electricity | demand_projection | elc_transport | 2070 | 3.5936 | Final Energy¦Transportation¦Electricity
Downscaling[REMIND-MAgPIE 3.2-4.6 IntegratedPhysicalDamages (95th-high)] | Low demand | USA | Final Energy¦Transportation¦Electricity | EJ/yr | Final Energy¦Transportation¦Electricity | demand_projection | elc_transport | 2075 | 3.6932 | Final Energy¦Transportation¦Electricity
Downscaling[REMIND-MAgPIE 3.2-4.6 IntegratedPhysicalDamages (95th-high)] | Low demand | USA | Final Energy¦Transportation¦Electricity | EJ/yr | Final Energy¦Transportation¦Electricity | demand_projection | elc_transport | 2080 | 3.7928 | Final Energy¦Transportation¦Electricity
Downscaling[REMIND-MAgPIE 3.2-4.6 IntegratedPhysicalDamages (95th-high)] | Low demand | USA | Final Energy¦Transportation¦Electricity | EJ/yr | Final Energy¦Transportation¦Electricity | demand_projection | elc_transport | 2085 | 3.8881 | Final Energy¦Transportation¦Electricity
Downscaling[REMIND-MAgPIE 3.2-4.6 IntegratedPhysicalDamages (95th-high)] | Low demand | USA | Final Energy¦Transportation¦Electricity | EJ/yr | Final Energy¦Transportation¦Electricity | demand_projection | elc_transport | 2090 | 3.9834 | Final Energy¦Transportation¦Electricity
Downscaling[REMIND-MAgPIE 3.2-4.6 IntegratedPhysicalDamages (95th-high)] | Low demand | USA | Final Energy¦Transportation¦Electricity | EJ/yr | Final Energy¦Transportation¦Electricity | demand_projection | elc_transport | 2095 | 4.0862 | Final Energy¦Transportation¦Electricity
Downscaling[REMIND-MAgPIE 3.2-4.6 IntegratedPhysicalDamages (95th-high)] | Low demand | USA | Final Energy¦Transportation¦Electricity | EJ/yr | Final Energy¦Transportation¦Electricity | demand_projection | elc_transport | 2100 | 4.1891 | Final Energy¦Transportation¦Electricity
Downscaling[REMIND-MAgPIE 3.2-4.6 IntegratedPhysicalDamages (95th-high)] | Low demand | USA | Secondary Energy¦Hydrogen | EJ/yr | Secondary Energy¦Hydrogen | demand_projection | hydrogen_allsect | 2020 | 0.1113 | Secondary Energy¦Hydrogen
Downscaling[REMIND-MAgPIE 3.2-4.6 IntegratedPhysicalDamages (95th-high)] | Low demand | USA | Secondary Energy¦Hydrogen | EJ/yr | Secondary Energy¦Hydrogen | demand_projection | hydrogen_allsect | 2025 | 0.3591 | Secondary Energy¦Hydrogen
Downscaling[REMIND-MAgPIE 3.2-4.6 IntegratedPhysicalDamages (95th-high)] | Low demand | USA | Secondary Energy¦Hydrogen | EJ/yr | Secondary Energy¦Hydrogen | demand_projection | hydrogen_allsect | 2030 | 0.6834 | Secondary Energy¦Hydrogen
Downscaling[REMIND-MAgPIE 3.2-4.6 IntegratedPhysicalDamages (95th-high)] | Low demand | USA | Secondary Energy¦Hydrogen | EJ/yr | Secondary Energy¦Hydrogen | demand_projection | hydrogen_allsect | 2035 | 1.1424 | Secondary Energy¦Hydrogen
Downscaling[REMIND-MAgPIE 3.2-4.6 IntegratedPhysicalDamages (95th-high)] | Low demand | USA | Secondary Energy¦Hydrogen | EJ/yr | Secondary Energy¦Hydrogen | demand_projection | hydrogen_allsect | 2040 | 1.5641 | Secondary Energy¦Hydrogen
Downscaling[REMIND-MAgPIE 3.2-4.6 IntegratedPhysicalDamages (95th-high)] | Low demand | USA | Secondary Energy¦Hydrogen | EJ/yr | Secondary Energy¦Hydrogen | demand_projection | hydrogen_allsect | 2045 | 1.8186 | Secondary Energy¦Hydrogen
Downscaling[REMIND-MAgPIE 3.2-4.6 IntegratedPhysicalDamages (95th-high)] | Low demand | USA | Secondary Energy¦Hydrogen | EJ/yr | Secondary Energy¦Hydrogen | demand_projection | hydrogen_allsect | 2050 | 1.9161 | Secondary Energy¦Hydrogen
Downscaling[REMIND-MAgPIE 3.2-4.6 IntegratedPhysicalDamages (95th-high)] | Low demand | USA | Secondary Energy¦Hydrogen | EJ/yr | Secondary Energy¦Hydrogen | demand_projection | hydrogen_allsect | 2055 | 1.8786 | Secondary Energy¦Hydrogen
Downscaling[REMIND-MAgPIE 3.2-4.6 IntegratedPhysicalDamages (95th-high)] | Low demand | USA | Secondary Energy¦Hydrogen | EJ/yr | Secondary Energy¦Hydrogen | demand_projection | hydrogen_allsect | 2060 | 1.9067 | Secondary Energy¦Hydrogen
Downscaling[REMIND-MAgPIE 3.2-4.6 IntegratedPhysicalDamages (95th-high)] | Low demand | USA | Secondary Energy¦Hydrogen | EJ/yr | Secondary Energy¦Hydrogen | demand_projection | hydrogen_allsect | 2065 | 2.052 | Secondary Energy¦Hydrogen
Downscaling[REMIND-MAgPIE 3.2-4.6 IntegratedPhysicalDamages (95th-high)] | Low demand | USA | Secondary Energy¦Hydrogen | EJ/yr | Secondary Energy¦Hydrogen | demand_projection | hydrogen_allsect | 2070 | 2.1973 | Secondary Energy¦Hydrogen
Downscaling[REMIND-MAgPIE 3.2-4.6 IntegratedPhysicalDamages (95th-high)] | Low demand | USA | Secondary Energy¦Hydrogen | EJ/yr | Secondary Energy¦Hydrogen | demand_projection | hydrogen_allsect | 2075 | 2.694 | Secondary Energy¦Hydrogen
Downscaling[REMIND-MAgPIE 3.2-4.6 IntegratedPhysicalDamages (95th-high)] | Low demand | USA | Secondary Energy¦Hydrogen | EJ/yr | Secondary Energy¦Hydrogen | demand_projection | hydrogen_allsect | 2080 | 3.1907 | Secondary Energy¦Hydrogen
Downscaling[REMIND-MAgPIE 3.2-4.6 IntegratedPhysicalDamages (95th-high)] | Low demand | USA | Secondary Energy¦Hydrogen | EJ/yr | Secondary Energy¦Hydrogen | demand_projection | hydrogen_allsect | 2085 | 3.695 | Secondary Energy¦Hydrogen
Downscaling[REMIND-MAgPIE 3.2-4.6 IntegratedPhysicalDamages (95th-high)] | Low demand | USA | Secondary Energy¦Hydrogen | EJ/yr | Secondary Energy¦Hydrogen | demand_projection | hydrogen_allsect | 2090 | 4.1992 | Secondary Energy¦Hydrogen
Downscaling[REMIND-MAgPIE 3.2-4.6 IntegratedPhysicalDamages (95th-high)] | Low demand | USA | Secondary Energy¦Hydrogen | EJ/yr | Secondary Energy¦Hydrogen | demand_projection | hydrogen_allsect | 2095 | 4.5625 | Secondary Energy¦Hydrogen
Downscaling[REMIND-MAgPIE 3.2-4.6 IntegratedPhysicalDamages (95th-high)] | Low demand | USA | Secondary Energy¦Hydrogen | EJ/yr | Secondary Energy¦Hydrogen | demand_projection | hydrogen_allsect | 2100 | 4.9257 | Secondary Energy¦Hydrogen
Downscaling[REMIND-MAgPIE 3.2-4.6 IntegratedPhysicalDamages (95th-high)] | Low demand | USA | Secondary Energy¦Electricity¦Coal | EJ/yr | Secondary Energy¦Electricity¦Coal | elec_co2 |  | 2020 | 3.0137 | Secondary Energy¦Electricity¦Coal | 94
Downscaling[REMIND-MAgPIE 3.2-4.6 IntegratedPhysicalDamages (95th-high)] | Low demand | USA | Secondary Energy¦Electricity¦Coal | EJ/yr | Secondary Energy¦Electricity¦Coal | elec_co2 |  | 2025 | 1.0787 | Secondary Energy¦Electricity¦Coal | 94
Downscaling[REMIND-MAgPIE 3.2-4.6 IntegratedPhysicalDamages (95th-high)] | Low demand | USA | Secondary Energy¦Electricity¦Coal | EJ/yr | Secondary Energy¦Electricity¦Coal | elec_co2 |  | 2030 | 0.0062 | Secondary Energy¦Electricity¦Coal | 94
Downscaling[REMIND-MAgPIE 3.2-4.6 IntegratedPhysicalDamages (95th-high)] | Low demand | USA | Secondary Energy¦Electricity¦Coal | EJ/yr | Secondary Energy¦Electricity¦Coal | elec_co2 |  | 2035 | 0.0009 | Secondary Energy¦Electricity¦Coal | 94
Downscaling[REMIND-MAgPIE 3.2-4.6 IntegratedPhysicalDamages (95th-high)] | Low demand | USA | Secondary Energy¦Electricity¦Coal | EJ/yr | Secondary Energy¦Electricity¦Coal | elec_co2 |  | 2040 | 0.0007 | Secondary Energy¦Electricity¦Coal | 94
Downscaling[REMIND-MAgPIE 3.2-4.6 IntegratedPhysicalDamages (95th-high)] | Low demand | USA | Secondary Energy¦Electricity¦Coal | EJ/yr | Secondary Energy¦Electricity¦Coal | elec_co2 |  | 2045 | 0.0004 | Secondary Energy¦Electricity¦Coal | 94
Downscaling[REMIND-MAgPIE 3.2-4.6 IntegratedPhysicalDamages (95th-high)] | Low demand | USA | Secondary Energy¦Electricity¦Coal | EJ/yr | Secondary Energy¦Electricity¦Coal | elec_co2 |  | 2050 | 0.0002 | Secondary Energy¦Electricity¦Coal | 94
Downscaling[REMIND-MAgPIE 3.2-4.6 IntegratedPhysicalDamages (95th-high)] | Low demand | USA | Secondary Energy¦Electricity¦Coal | EJ/yr | Secondary Energy¦Electricity¦Coal | elec_co2 |  | 2055 | 0.0001 | Secondary Energy¦Electricity¦Coal | 94
Downscaling[REMIND-MAgPIE 3.2-4.6 IntegratedPhysicalDamages (95th-high)] | Low demand | USA | Secondary Energy¦Electricity¦Coal | EJ/yr | Secondary Energy¦Electricity¦Coal | elec_co2 |  | 2060 | 0 | Secondary Energy¦Electricity¦Coal | 94
Downscaling[REMIND-MAgPIE 3.2-4.6 IntegratedPhysicalDamages (95th-high)] | Low demand | USA | Secondary Energy¦Electricity¦Coal | EJ/yr | Secondary Energy¦Electricity¦Coal | elec_co2 |  | 2065 | 0 | Secondary Energy¦Electricity¦Coal | 94
Downscaling[REMIND-MAgPIE 3.2-4.6 IntegratedPhysicalDamages (95th-high)] | Low demand | USA | Secondary Energy¦Electricity¦Coal | EJ/yr | Secondary Energy¦Electricity¦Coal | elec_co2 |  | 2070 | 0 | Secondary Energy¦Electricity¦Coal | 94
Downscaling[REMIND-MAgPIE 3.2-4.6 IntegratedPhysicalDamages (95th-high)] | Low demand | USA | Secondary Energy¦Electricity¦Coal | EJ/yr | Secondary Energy¦Electricity¦Coal | elec_co2 |  | 2075 | 0 | Secondary Energy¦Electricity¦Coal | 94
Downscaling[REMIND-MAgPIE 3.2-4.6 IntegratedPhysicalDamages (95th-high)] | Low demand | USA | Secondary Energy¦Electricity¦Coal | EJ/yr | Secondary Energy¦Electricity¦Coal | elec_co2 |  | 2080 | 0 | Secondary Energy¦Electricity¦Coal | 94
Downscaling[REMIND-MAgPIE 3.2-4.6 IntegratedPhysicalDamages (95th-high)] | Low demand | USA | Secondary Energy¦Electricity¦Coal | EJ/yr | Secondary Energy¦Electricity¦Coal | elec_co2 |  | 2085 | 0 | Secondary Energy¦Electricity¦Coal | 94
Downscaling[REMIND-MAgPIE 3.2-4.6 IntegratedPhysicalDamages (95th-high)] | Low demand | USA | Secondary Energy¦Electricity¦Coal | EJ/yr | Secondary Energy¦Electricity¦Coal | elec_co2 |  | 2090 | 0 | Secondary Energy¦Electricity¦Coal | 94
Downscaling[REMIND-MAgPIE 3.2-4.6 IntegratedPhysicalDamages (95th-high)] | Low demand | USA | Secondary Energy¦Electricity¦Coal | EJ/yr | Secondary Energy¦Electricity¦Coal | elec_co2 |  | 2095 | 0 | Secondary Energy¦Electricity¦Coal | 94
Downscaling[REMIND-MAgPIE 3.2-4.6 IntegratedPhysicalDamages (95th-high)] | Low demand | USA | Secondary Energy¦Electricity¦Coal | EJ/yr | Secondary Energy¦Electricity¦Coal | elec_co2 |  | 2100 | 0 | Secondary Energy¦Electricity¦Coal | 94
Downscaling[REMIND-MAgPIE 3.2-4.6 IntegratedPhysicalDamages (95th-high)] | Low demand | USA | Secondary Energy¦Electricity¦Gas | EJ/yr | Secondary Energy¦Electricity¦Gas | elec_co2 |  | 2020 | 7.1176 | Secondary Energy¦Electricity¦Gas | 55
Downscaling[REMIND-MAgPIE 3.2-4.6 IntegratedPhysicalDamages (95th-high)] | Low demand | USA | Secondary Energy¦Electricity¦Gas | EJ/yr | Secondary Energy¦Electricity¦Gas | elec_co2 |  | 2025 | 6.8224 | Secondary Energy¦Electricity¦Gas | 55
Downscaling[REMIND-MAgPIE 3.2-4.6 IntegratedPhysicalDamages (95th-high)] | Low demand | USA | Secondary Energy¦Electricity¦Gas | EJ/yr | Secondary Energy¦Electricity¦Gas | elec_co2 |  | 2030 | 3.4308 | Secondary Energy¦Electricity¦Gas | 55
Downscaling[REMIND-MAgPIE 3.2-4.6 IntegratedPhysicalDamages (95th-high)] | Low demand | USA | Secondary Energy¦Electricity¦Gas | EJ/yr | Secondary Energy¦Electricity¦Gas | elec_co2 |  | 2035 | 1.3212 | Secondary Energy¦Electricity¦Gas | 55
Downscaling[REMIND-MAgPIE 3.2-4.6 IntegratedPhysicalDamages (95th-high)] | Low demand | USA | Secondary Energy¦Electricity¦Gas | EJ/yr | Secondary Energy¦Electricity¦Gas | elec_co2 |  | 2040 | 0.0211 | Secondary Energy¦Electricity¦Gas | 55
Downscaling[REMIND-MAgPIE 3.2-4.6 IntegratedPhysicalDamages (95th-high)] | Low demand | USA | Secondary Energy¦Electricity¦Gas | EJ/yr | Secondary Energy¦Electricity¦Gas | elec_co2 |  | 2045 | 0.0166 | Secondary Energy¦Electricity¦Gas | 55
Downscaling[REMIND-MAgPIE 3.2-4.6 IntegratedPhysicalDamages (95th-high)] | Low demand | USA | Secondary Energy¦Electricity¦Gas | EJ/yr | Secondary Energy¦Electricity¦Gas | elec_co2 |  | 2050 | 0.0136 | Secondary Energy¦Electricity¦Gas | 55
Downscaling[REMIND-MAgPIE 3.2-4.6 IntegratedPhysicalDamages (95th-high)] | Low demand | USA | Secondary Energy¦Electricity¦Gas | EJ/yr | Secondary Energy¦Electricity¦Gas | elec_co2 |  | 2055 | 0.0093 | Secondary Energy¦Electricity¦Gas | 55
Downscaling[REMIND-MAgPIE 3.2-4.6 IntegratedPhysicalDamages (95th-high)] | Low demand | USA | Secondary Energy¦Electricity¦Gas | EJ/yr | Secondary Energy¦Electricity¦Gas | elec_co2 |  | 2060 | 0.0056 | Secondary Energy¦Electricity¦Gas | 55
Downscaling[REMIND-MAgPIE 3.2-4.6 IntegratedPhysicalDamages (95th-high)] | Low demand | USA | Secondary Energy¦Electricity¦Gas | EJ/yr | Secondary Energy¦Electricity¦Gas | elec_co2 |  | 2065 | 0.0028 | Secondary Energy¦Electricity¦Gas | 55
Downscaling[REMIND-MAgPIE 3.2-4.6 IntegratedPhysicalDamages (95th-high)] | Low demand | USA | Secondary Energy¦Electricity¦Gas | EJ/yr | Secondary Energy¦Electricity¦Gas | elec_co2 |  | 2070 | 0 | Secondary Energy¦Electricity¦Gas | 55
Downscaling[REMIND-MAgPIE 3.2-4.6 IntegratedPhysicalDamages (95th-high)] | Low demand | USA | Secondary Energy¦Electricity¦Gas | EJ/yr | Secondary Energy¦Electricity¦Gas | elec_co2 |  | 2075 | 0 | Secondary Energy¦Electricity¦Gas | 55
Downscaling[REMIND-MAgPIE 3.2-4.6 IntegratedPhysicalDamages (95th-high)] | Low demand | USA | Secondary Energy¦Electricity¦Gas | EJ/yr | Secondary Energy¦Electricity¦Gas | elec_co2 |  | 2080 | 0 | Secondary Energy¦Electricity¦Gas | 55
Downscaling[REMIND-MAgPIE 3.2-4.6 IntegratedPhysicalDamages (95th-high)] | Low demand | USA | Secondary Energy¦Electricity¦Gas | EJ/yr | Secondary Energy¦Electricity¦Gas | elec_co2 |  | 2085 | 0 | Secondary Energy¦Electricity¦Gas | 55
Downscaling[REMIND-MAgPIE 3.2-4.6 IntegratedPhysicalDamages (95th-high)] | Low demand | USA | Secondary Energy¦Electricity¦Gas | EJ/yr | Secondary Energy¦Electricity¦Gas | elec_co2 |  | 2090 | 0 | Secondary Energy¦Electricity¦Gas | 55
Downscaling[REMIND-MAgPIE 3.2-4.6 IntegratedPhysicalDamages (95th-high)] | Low demand | USA | Secondary Energy¦Electricity¦Gas | EJ/yr | Secondary Energy¦Electricity¦Gas | elec_co2 |  | 2095 | 0 | Secondary Energy¦Electricity¦Gas | 55
Downscaling[REMIND-MAgPIE 3.2-4.6 IntegratedPhysicalDamages (95th-high)] | Low demand | USA | Secondary Energy¦Electricity¦Gas | EJ/yr | Secondary Energy¦Electricity¦Gas | elec_co2 |  | 2100 | 0 | Secondary Energy¦Electricity¦Gas | 55
Downscaling[REMIND-MAgPIE 3.2-4.6 IntegratedPhysicalDamages (95th-high)] | Low demand | USA | Secondary Energy¦Electricity¦Oil | EJ/yr | Secondary Energy¦Electricity¦Oil | elec_co2 |  | 2020 | 0.128 | Secondary Energy¦Electricity¦Oil | 70
Downscaling[REMIND-MAgPIE 3.2-4.6 IntegratedPhysicalDamages (95th-high)] | Low demand | USA | Secondary Energy¦Electricity¦Oil | EJ/yr | Secondary Energy¦Electricity¦Oil | elec_co2 |  | 2025 | 0.079 | Secondary Energy¦Electricity¦Oil | 70
Downscaling[REMIND-MAgPIE 3.2-4.6 IntegratedPhysicalDamages (95th-high)] | Low demand | USA | Secondary Energy¦Electricity¦Oil | EJ/yr | Secondary Energy¦Electricity¦Oil | elec_co2 |  | 2030 | 0.027 | Secondary Energy¦Electricity¦Oil | 70
Downscaling[REMIND-MAgPIE 3.2-4.6 IntegratedPhysicalDamages (95th-high)] | Low demand | USA | Secondary Energy¦Electricity¦Oil | EJ/yr | Secondary Energy¦Electricity¦Oil | elec_co2 |  | 2035 | 0 | Secondary Energy¦Electricity¦Oil | 70
Downscaling[REMIND-MAgPIE 3.2-4.6 IntegratedPhysicalDamages (95th-high)] | Low demand | USA | Secondary Energy¦Electricity¦Oil | EJ/yr | Secondary Energy¦Electricity¦Oil | elec_co2 |  | 2040 | 0 | Secondary Energy¦Electricity¦Oil | 70
Downscaling[REMIND-MAgPIE 3.2-4.6 IntegratedPhysicalDamages (95th-high)] | Low demand | USA | Secondary Energy¦Electricity¦Oil | EJ/yr | Secondary Energy¦Electricity¦Oil | elec_co2 |  | 2045 | 0 | Secondary Energy¦Electricity¦Oil | 70
Downscaling[REMIND-MAgPIE 3.2-4.6 IntegratedPhysicalDamages (95th-high)] | Low demand | USA | Secondary Energy¦Electricity¦Oil | EJ/yr | Secondary Energy¦Electricity¦Oil | elec_co2 |  | 2050 | 0 | Secondary Energy¦Electricity¦Oil | 70
Downscaling[REMIND-MAgPIE 3.2-4.6 IntegratedPhysicalDamages (95th-high)] | Low demand | USA | Secondary Energy¦Electricity¦Oil | EJ/yr | Secondary Energy¦Electricity¦Oil | elec_co2 |  | 2055 | 0 | Secondary Energy¦Electricity¦Oil | 70
Downscaling[REMIND-MAgPIE 3.2-4.6 IntegratedPhysicalDamages (95th-high)] | Low demand | USA | Secondary Energy¦Electricity¦Oil | EJ/yr | Secondary Energy¦Electricity¦Oil | elec_co2 |  | 2060 | 0 | Secondary Energy¦Electricity¦Oil | 70
Downscaling[REMIND-MAgPIE 3.2-4.6 IntegratedPhysicalDamages (95th-high)] | Low demand | USA | Secondary Energy¦Electricity¦Oil | EJ/yr | Secondary Energy¦Electricity¦Oil | elec_co2 |  | 2065 | 0 | Secondary Energy¦Electricity¦Oil | 70
Downscaling[REMIND-MAgPIE 3.2-4.6 IntegratedPhysicalDamages (95th-high)] | Low demand | USA | Secondary Energy¦Electricity¦Oil | EJ/yr | Secondary Energy¦Electricity¦Oil | elec_co2 |  | 2070 | 0 | Secondary Energy¦Electricity¦Oil | 70
Downscaling[REMIND-MAgPIE 3.2-4.6 IntegratedPhysicalDamages (95th-high)] | Low demand | USA | Secondary Energy¦Electricity¦Oil | EJ/yr | Secondary Energy¦Electricity¦Oil | elec_co2 |  | 2075 | 0 | Secondary Energy¦Electricity¦Oil | 70
Downscaling[REMIND-MAgPIE 3.2-4.6 IntegratedPhysicalDamages (95th-high)] | Low demand | USA | Secondary Energy¦Electricity¦Oil | EJ/yr | Secondary Energy¦Electricity¦Oil | elec_co2 |  | 2080 | 0 | Secondary Energy¦Electricity¦Oil | 70
Downscaling[REMIND-MAgPIE 3.2-4.6 IntegratedPhysicalDamages (95th-high)] | Low demand | USA | Secondary Energy¦Electricity¦Oil | EJ/yr | Secondary Energy¦Electricity¦Oil | elec_co2 |  | 2085 | 0 | Secondary Energy¦Electricity¦Oil | 70
Downscaling[REMIND-MAgPIE 3.2-4.6 IntegratedPhysicalDamages (95th-high)] | Low demand | USA | Secondary Energy¦Electricity¦Oil | EJ/yr | Secondary Energy¦Electricity¦Oil | elec_co2 |  | 2090 | 0 | Secondary Energy¦Electricity¦Oil | 70
Downscaling[REMIND-MAgPIE 3.2-4.6 IntegratedPhysicalDamages (95th-high)] | Low demand | USA | Secondary Energy¦Electricity¦Oil | EJ/yr | Secondary Energy¦Electricity¦Oil | elec_co2 |  | 2095 | 0 | Secondary Energy¦Electricity¦Oil | 70
Downscaling[REMIND-MAgPIE 3.2-4.6 IntegratedPhysicalDamages (95th-high)] | Low demand | USA | Secondary Energy¦Electricity¦Oil | EJ/yr | Secondary Energy¦Electricity¦Oil | elec_co2 |  | 2100 | 0 | Secondary Energy¦Electricity¦Oil | 70
Downscaling[REMIND-MAgPIE 3.2-4.6 IntegratedPhysicalDamages (95th-high)] | Low demand | USA | Price¦Primary Energy¦Biomass | US$2010/GJ | Price¦Primary Energy¦Biomass | fuel_supply | bioenergy | 2020 | 5.3799 | Price¦Primary Energy¦Biomass
Downscaling[REMIND-MAgPIE 3.2-4.6 IntegratedPhysicalDamages (95th-high)] | Low demand | USA | Price¦Primary Energy¦Biomass | US$2010/GJ | Price¦Primary Energy¦Biomass | fuel_supply | bioenergy | 2025 | 5.3645 | Price¦Primary Energy¦Biomass
Downscaling[REMIND-MAgPIE 3.2-4.6 IntegratedPhysicalDamages (95th-high)] | Low demand | USA | Price¦Primary Energy¦Biomass | US$2010/GJ | Price¦Primary Energy¦Biomass | fuel_supply | bioenergy | 2030 | 5.3453 | Price¦Primary Energy¦Biomass
Downscaling[REMIND-MAgPIE 3.2-4.6 IntegratedPhysicalDamages (95th-high)] | Low demand | USA | Price¦Primary Energy¦Biomass | US$2010/GJ | Price¦Primary Energy¦Biomass | fuel_supply | bioenergy | 2035 | 8.2991 | Price¦Primary Energy¦Biomass
Downscaling[REMIND-MAgPIE 3.2-4.6 IntegratedPhysicalDamages (95th-high)] | Low demand | USA | Price¦Primary Energy¦Biomass | US$2010/GJ | Price¦Primary Energy¦Biomass | fuel_supply | bioenergy | 2040 | 8.782 | Price¦Primary Energy¦Biomass
Downscaling[REMIND-MAgPIE 3.2-4.6 IntegratedPhysicalDamages (95th-high)] | Low demand | USA | Price¦Primary Energy¦Biomass | US$2010/GJ | Price¦Primary Energy¦Biomass | fuel_supply | bioenergy | 2045 | 9.7775 | Price¦Primary Energy¦Biomass
Downscaling[REMIND-MAgPIE 3.2-4.6 IntegratedPhysicalDamages (95th-high)] | Low demand | USA | Price¦Primary Energy¦Biomass | US$2010/GJ | Price¦Primary Energy¦Biomass | fuel_supply | bioenergy | 2050 | 10.9387 | Price¦Primary Energy¦Biomass
Downscaling[REMIND-MAgPIE 3.2-4.6 IntegratedPhysicalDamages (95th-high)] | Low demand | USA | Price¦Primary Energy¦Biomass | US$2010/GJ | Price¦Primary Energy¦Biomass | fuel_supply | bioenergy | 2055 | 10.3997 | Price¦Primary Energy¦Biomass
Downscaling[REMIND-MAgPIE 3.2-4.6 IntegratedPhysicalDamages (95th-high)] | Low demand | USA | Price¦Primary Energy¦Biomass | US$2010/GJ | Price¦Primary Energy¦Biomass | fuel_supply | bioenergy | 2060 | 17.9086 | Price¦Primary Energy¦Biomass
Downscaling[REMIND-MAgPIE 3.2-4.6 IntegratedPhysicalDamages (95th-high)] | Low demand | USA | Price¦Primary Energy¦Biomass | US$2010/GJ | Price¦Primary Energy¦Biomass | fuel_supply | bioenergy | 2065 | 16.743 | Price¦Primary Energy¦Biomass
Downscaling[REMIND-MAgPIE 3.2-4.6 IntegratedPhysicalDamages (95th-high)] | Low demand | USA | Price¦Primary Energy¦Biomass | US$2010/GJ | Price¦Primary Energy¦Biomass | fuel_supply | bioenergy | 2070 | 15.5774 | Price¦Primary Energy¦Biomass
Downscaling[REMIND-MAgPIE 3.2-4.6 IntegratedPhysicalDamages (95th-high)] | Low demand | USA | Price¦Primary Energy¦Biomass | US$2010/GJ | Price¦Primary Energy¦Biomass | fuel_supply | bioenergy | 2075 | 15.9048 | Price¦Primary Energy¦Biomass
Downscaling[REMIND-MAgPIE 3.2-4.6 IntegratedPhysicalDamages (95th-high)] | Low demand | USA | Price¦Primary Energy¦Biomass | US$2010/GJ | Price¦Primary Energy¦Biomass | fuel_supply | bioenergy | 2080 | 16.2321 | Price¦Primary Energy¦Biomass
Downscaling[REMIND-MAgPIE 3.2-4.6 IntegratedPhysicalDamages (95th-high)] | Low demand | USA | Price¦Primary Energy¦Biomass | US$2010/GJ | Price¦Primary Energy¦Biomass | fuel_supply | bioenergy | 2085 | 16.3771 | Price¦Primary Energy¦Biomass
Downscaling[REMIND-MAgPIE 3.2-4.6 IntegratedPhysicalDamages (95th-high)] | Low demand | USA | Price¦Primary Energy¦Biomass | US$2010/GJ | Price¦Primary Energy¦Biomass | fuel_supply | bioenergy | 2090 | 16.522 | Price¦Primary Energy¦Biomass
Downscaling[REMIND-MAgPIE 3.2-4.6 IntegratedPhysicalDamages (95th-high)] | Low demand | USA | Price¦Primary Energy¦Biomass | US$2010/GJ | Price¦Primary Energy¦Biomass | fuel_supply | bioenergy | 2095 | 15.9357 | Price¦Primary Energy¦Biomass
Downscaling[REMIND-MAgPIE 3.2-4.6 IntegratedPhysicalDamages (95th-high)] | Low demand | USA | Price¦Primary Energy¦Biomass | US$2010/GJ | Price¦Primary Energy¦Biomass | fuel_supply | bioenergy | 2100 | 15.3493 | Price¦Primary Energy¦Biomass
Downscaling[REMIND-MAgPIE 3.2-4.6 IntegratedPhysicalDamages (95th-high)] | Low demand | USA | Price¦Primary Energy¦Coal | US$2010/GJ | Price¦Primary Energy¦Coal | fuel_supply | coal | 2020 | 2.0344 | Price¦Primary Energy¦Coal
Downscaling[REMIND-MAgPIE 3.2-4.6 IntegratedPhysicalDamages (95th-high)] | Low demand | USA | Price¦Primary Energy¦Coal | US$2010/GJ | Price¦Primary Energy¦Coal | fuel_supply | coal | 2025 | 2.4289 | Price¦Primary Energy¦Coal
Downscaling[REMIND-MAgPIE 3.2-4.6 IntegratedPhysicalDamages (95th-high)] | Low demand | USA | Price¦Primary Energy¦Coal | US$2010/GJ | Price¦Primary Energy¦Coal | fuel_supply | coal | 2030 | 1.6077 | Price¦Primary Energy¦Coal
Downscaling[REMIND-MAgPIE 3.2-4.6 IntegratedPhysicalDamages (95th-high)] | Low demand | USA | Price¦Primary Energy¦Coal | US$2010/GJ | Price¦Primary Energy¦Coal | fuel_supply | coal | 2035 | 1.1381 | Price¦Primary Energy¦Coal
Downscaling[REMIND-MAgPIE 3.2-4.6 IntegratedPhysicalDamages (95th-high)] | Low demand | USA | Price¦Primary Energy¦Coal | US$2010/GJ | Price¦Primary Energy¦Coal | fuel_supply | coal | 2040 | 1.2927 | Price¦Primary Energy¦Coal
Downscaling[REMIND-MAgPIE 3.2-4.6 IntegratedPhysicalDamages (95th-high)] | Low demand | USA | Price¦Primary Energy¦Coal | US$2010/GJ | Price¦Primary Energy¦Coal | fuel_supply | coal | 2045 | 1.1973 | Price¦Primary Energy¦Coal
Downscaling[REMIND-MAgPIE 3.2-4.6 IntegratedPhysicalDamages (95th-high)] | Low demand | USA | Price¦Primary Energy¦Coal | US$2010/GJ | Price¦Primary Energy¦Coal | fuel_supply | coal | 2050 | 1.5204 | Price¦Primary Energy¦Coal
Downscaling[REMIND-MAgPIE 3.2-4.6 IntegratedPhysicalDamages (95th-high)] | Low demand | USA | Price¦Primary Energy¦Coal | US$2010/GJ | Price¦Primary Energy¦Coal | fuel_supply | coal | 2055 | 1.4461 | Price¦Primary Energy¦Coal
Downscaling[REMIND-MAgPIE 3.2-4.6 IntegratedPhysicalDamages (95th-high)] | Low demand | USA | Price¦Primary Energy¦Coal | US$2010/GJ | Price¦Primary Energy¦Coal | fuel_supply | coal | 2060 | 1.4734 | Price¦Primary Energy¦Coal
Downscaling[REMIND-MAgPIE 3.2-4.6 IntegratedPhysicalDamages (95th-high)] | Low demand | USA | Price¦Primary Energy¦Coal | US$2010/GJ | Price¦Primary Energy¦Coal | fuel_supply | coal | 2065 | 1.5733 | Price¦Primary Energy¦Coal
Downscaling[REMIND-MAgPIE 3.2-4.6 IntegratedPhysicalDamages (95th-high)] | Low demand | USA | Price¦Primary Energy¦Coal | US$2010/GJ | Price¦Primary Energy¦Coal | fuel_supply | coal | 2070 | 1.6733 | Price¦Primary Energy¦Coal
Downscaling[REMIND-MAgPIE 3.2-4.6 IntegratedPhysicalDamages (95th-high)] | Low demand | USA | Price¦Primary Energy¦Coal | US$2010/GJ | Price¦Primary Energy¦Coal | fuel_supply | coal | 2075 | 1.7679 | Price¦Primary Energy¦Coal
Downscaling[REMIND-MAgPIE 3.2-4.6 IntegratedPhysicalDamages (95th-high)] | Low demand | USA | Price¦Primary Energy¦Coal | US$2010/GJ | Price¦Primary Energy¦Coal | fuel_supply | coal | 2080 | 1.8624 | Price¦Primary Energy¦Coal
Downscaling[REMIND-MAgPIE 3.2-4.6 IntegratedPhysicalDamages (95th-high)] | Low demand | USA | Price¦Primary Energy¦Coal | US$2010/GJ | Price¦Primary Energy¦Coal | fuel_supply | coal | 2085 | 1.8462 | Price¦Primary Energy¦Coal
Downscaling[REMIND-MAgPIE 3.2-4.6 IntegratedPhysicalDamages (95th-high)] | Low demand | USA | Price¦Primary Energy¦Coal | US$2010/GJ | Price¦Primary Energy¦Coal | fuel_supply | coal | 2090 | 1.83 | Price¦Primary Energy¦Coal
Downscaling[REMIND-MAgPIE 3.2-4.6 IntegratedPhysicalDamages (95th-high)] | Low demand | USA | Price¦Primary Energy¦Coal | US$2010/GJ | Price¦Primary Energy¦Coal | fuel_supply | coal | 2095 | 1.652 | Price¦Primary Energy¦Coal
Downscaling[REMIND-MAgPIE 3.2-4.6 IntegratedPhysicalDamages (95th-high)] | Low demand | USA | Price¦Primary Energy¦Coal | US$2010/GJ | Price¦Primary Energy¦Coal | fuel_supply | coal | 2100 | 1.4741 | Price¦Primary Energy¦Coal
Downscaling[REMIND-MAgPIE 3.2-4.6 IntegratedPhysicalDamages (95th-high)] | Low demand | USA | Price¦Primary Energy¦Gas | US$2010/GJ | Price¦Primary Energy¦Gas | fuel_supply | gas | 2020 | 3.9711 | Price¦Primary Energy¦Gas
Downscaling[REMIND-MAgPIE 3.2-4.6 IntegratedPhysicalDamages (95th-high)] | Low demand | USA | Price¦Primary Energy¦Gas | US$2010/GJ | Price¦Primary Energy¦Gas | fuel_supply | gas | 2025 | 4.8572 | Price¦Primary Energy¦Gas
Downscaling[REMIND-MAgPIE 3.2-4.6 IntegratedPhysicalDamages (95th-high)] | Low demand | USA | Price¦Primary Energy¦Gas | US$2010/GJ | Price¦Primary Energy¦Gas | fuel_supply | gas | 2030 | 4.538 | Price¦Primary Energy¦Gas
Downscaling[REMIND-MAgPIE 3.2-4.6 IntegratedPhysicalDamages (95th-high)] | Low demand | USA | Price¦Primary Energy¦Gas | US$2010/GJ | Price¦Primary Energy¦Gas | fuel_supply | gas | 2035 | 5.2093 | Price¦Primary Energy¦Gas
Downscaling[REMIND-MAgPIE 3.2-4.6 IntegratedPhysicalDamages (95th-high)] | Low demand | USA | Price¦Primary Energy¦Gas | US$2010/GJ | Price¦Primary Energy¦Gas | fuel_supply | gas | 2040 | 4.5601 | Price¦Primary Energy¦Gas
Downscaling[REMIND-MAgPIE 3.2-4.6 IntegratedPhysicalDamages (95th-high)] | Low demand | USA | Price¦Primary Energy¦Gas | US$2010/GJ | Price¦Primary Energy¦Gas | fuel_supply | gas | 2045 | 3.8973 | Price¦Primary Energy¦Gas
Downscaling[REMIND-MAgPIE 3.2-4.6 IntegratedPhysicalDamages (95th-high)] | Low demand | USA | Price¦Primary Energy¦Gas | US$2010/GJ | Price¦Primary Energy¦Gas | fuel_supply | gas | 2050 | 4.1547 | Price¦Primary Energy¦Gas
Downscaling[REMIND-MAgPIE 3.2-4.6 IntegratedPhysicalDamages (95th-high)] | Low demand | USA | Price¦Primary Energy¦Gas | US$2010/GJ | Price¦Primary Energy¦Gas | fuel_supply | gas | 2055 | 4.016 | Price¦Primary Energy¦Gas
Downscaling[REMIND-MAgPIE 3.2-4.6 IntegratedPhysicalDamages (95th-high)] | Low demand | USA | Price¦Primary Energy¦Gas | US$2010/GJ | Price¦Primary Energy¦Gas | fuel_supply | gas | 2060 | 5.0439 | Price¦Primary Energy¦Gas
Downscaling[REMIND-MAgPIE 3.2-4.6 IntegratedPhysicalDamages (95th-high)] | Low demand | USA | Price¦Primary Energy¦Gas | US$2010/GJ | Price¦Primary Energy¦Gas | fuel_supply | gas | 2065 | 5.1523 | Price¦Primary Energy¦Gas
Downscaling[REMIND-MAgPIE 3.2-4.6 IntegratedPhysicalDamages (95th-high)] | Low demand | USA | Price¦Primary Energy¦Gas | US$2010/GJ | Price¦Primary Energy¦Gas | fuel_supply | gas | 2070 | 5.2607 | Price¦Primary Energy¦Gas
Downscaling[REMIND-MAgPIE 3.2-4.6 IntegratedPhysicalDamages (95th-high)] | Low demand | USA | Price¦Primary Energy¦Gas | US$2010/GJ | Price¦Primary Energy¦Gas | fuel_supply | gas | 2075 | 5.0119 | Price¦Primary Energy¦Gas
Downscaling[REMIND-MAgPIE 3.2-4.6 IntegratedPhysicalDamages (95th-high)] | Low demand | USA | Price¦Primary Energy¦Gas | US$2010/GJ | Price¦Primary Energy¦Gas | fuel_supply | gas | 2080 | 4.763 | Price¦Primary Energy¦Gas
Downscaling[REMIND-MAgPIE 3.2-4.6 IntegratedPhysicalDamages (95th-high)] | Low demand | USA | Price¦Primary Energy¦Gas | US$2010/GJ | Price¦Primary Energy¦Gas | fuel_supply | gas | 2085 | 4.7706 | Price¦Primary Energy¦Gas
Downscaling[REMIND-MAgPIE 3.2-4.6 IntegratedPhysicalDamages (95th-high)] | Low demand | USA | Price¦Primary Energy¦Gas | US$2010/GJ | Price¦Primary Energy¦Gas | fuel_supply | gas | 2090 | 4.7782 | Price¦Primary Energy¦Gas
Downscaling[REMIND-MAgPIE 3.2-4.6 IntegratedPhysicalDamages (95th-high)] | Low demand | USA | Price¦Primary Energy¦Gas | US$2010/GJ | Price¦Primary Energy¦Gas | fuel_supply | gas | 2095 | 4.2566 | Price¦Primary Energy¦Gas
Downscaling[REMIND-MAgPIE 3.2-4.6 IntegratedPhysicalDamages (95th-high)] | Low demand | USA | Price¦Primary Energy¦Gas | US$2010/GJ | Price¦Primary Energy¦Gas | fuel_supply | gas | 2100 | 3.735 | Price¦Primary Energy¦Gas
Downscaling[REMIND-MAgPIE 3.2-4.6 IntegratedPhysicalDamages (95th-high)] | Low demand | USA | Price¦Secondary Energy¦Liquids¦Oil | US$2010/GJ | Price¦Secondary Energy¦Liquids¦Oil | fuel_supply | oil | 2020 | 81.4735 | Price¦Secondary Energy¦Liquids¦Oil
Downscaling[REMIND-MAgPIE 3.2-4.6 IntegratedPhysicalDamages (95th-high)] | Low demand | USA | Price¦Secondary Energy¦Liquids¦Oil | US$2010/GJ | Price¦Secondary Energy¦Liquids¦Oil | fuel_supply | oil | 2025 | 65.8389 | Price¦Secondary Energy¦Liquids¦Oil
Downscaling[REMIND-MAgPIE 3.2-4.6 IntegratedPhysicalDamages (95th-high)] | Low demand | USA | Price¦Secondary Energy¦Liquids¦Oil | US$2010/GJ | Price¦Secondary Energy¦Liquids¦Oil | fuel_supply | oil | 2030 | 77.0182 | Price¦Secondary Energy¦Liquids¦Oil
Downscaling[REMIND-MAgPIE 3.2-4.6 IntegratedPhysicalDamages (95th-high)] | Low demand | USA | Price¦Secondary Energy¦Liquids¦Oil | US$2010/GJ | Price¦Secondary Energy¦Liquids¦Oil | fuel_supply | oil | 2035 | 83.1839 | Price¦Secondary Energy¦Liquids¦Oil
Downscaling[REMIND-MAgPIE 3.2-4.6 IntegratedPhysicalDamages (95th-high)] | Low demand | USA | Price¦Secondary Energy¦Liquids¦Oil | US$2010/GJ | Price¦Secondary Energy¦Liquids¦Oil | fuel_supply | oil | 2040 | 95.8838 | Price¦Secondary Energy¦Liquids¦Oil
Downscaling[REMIND-MAgPIE 3.2-4.6 IntegratedPhysicalDamages (95th-high)] | Low demand | USA | Price¦Secondary Energy¦Liquids¦Oil | US$2010/GJ | Price¦Secondary Energy¦Liquids¦Oil | fuel_supply | oil | 2045 | 85.0205 | Price¦Secondary Energy¦Liquids¦Oil
Downscaling[REMIND-MAgPIE 3.2-4.6 IntegratedPhysicalDamages (95th-high)] | Low demand | USA | Price¦Secondary Energy¦Liquids¦Oil | US$2010/GJ | Price¦Secondary Energy¦Liquids¦Oil | fuel_supply | oil | 2050 | 111.7699 | Price¦Secondary Energy¦Liquids¦Oil
Downscaling[REMIND-MAgPIE 3.2-4.6 IntegratedPhysicalDamages (95th-high)] | Low demand | USA | Price¦Secondary Energy¦Liquids¦Oil | US$2010/GJ | Price¦Secondary Energy¦Liquids¦Oil | fuel_supply | oil | 2055 | 124.9843 | Price¦Secondary Energy¦Liquids¦Oil
Downscaling[REMIND-MAgPIE 3.2-4.6 IntegratedPhysicalDamages (95th-high)] | Low demand | USA | Price¦Secondary Energy¦Liquids¦Oil | US$2010/GJ | Price¦Secondary Energy¦Liquids¦Oil | fuel_supply | oil | 2060 | 180.6608 | Price¦Secondary Energy¦Liquids¦Oil
Downscaling[REMIND-MAgPIE 3.2-4.6 IntegratedPhysicalDamages (95th-high)] | Low demand | USA | Price¦Secondary Energy¦Liquids¦Oil | US$2010/GJ | Price¦Secondary Energy¦Liquids¦Oil | fuel_supply | oil | 2065 | 218.3809 | Price¦Secondary Energy¦Liquids¦Oil
Downscaling[REMIND-MAgPIE 3.2-4.6 IntegratedPhysicalDamages (95th-high)] | Low demand | USA | Price¦Secondary Energy¦Liquids¦Oil | US$2010/GJ | Price¦Secondary Energy¦Liquids¦Oil | fuel_supply | oil | 2070 | 256.1011 | Price¦Secondary Energy¦Liquids¦Oil
Downscaling[REMIND-MAgPIE 3.2-4.6 IntegratedPhysicalDamages (95th-high)] | Low demand | USA | Price¦Secondary Energy¦Liquids¦Oil | US$2010/GJ | Price¦Secondary Energy¦Liquids¦Oil | fuel_supply | oil | 2075 | 257.1673 | Price¦Secondary Energy¦Liquids¦Oil
Downscaling[REMIND-MAgPIE 3.2-4.6 IntegratedPhysicalDamages (95th-high)] | Low demand | USA | Price¦Secondary Energy¦Liquids¦Oil | US$2010/GJ | Price¦Secondary Energy¦Liquids¦Oil | fuel_supply | oil | 2080 | 258.2335 | Price¦Secondary Energy¦Liquids¦Oil
Downscaling[REMIND-MAgPIE 3.2-4.6 IntegratedPhysicalDamages (95th-high)] | Low demand | USA | Price¦Secondary Energy¦Liquids¦Oil | US$2010/GJ | Price¦Secondary Energy¦Liquids¦Oil | fuel_supply | oil | 2085 | 269.9864 | Price¦Secondary Energy¦Liquids¦Oil
Downscaling[REMIND-MAgPIE 3.2-4.6 IntegratedPhysicalDamages (95th-high)] | Low demand | USA | Price¦Secondary Energy¦Liquids¦Oil | US$2010/GJ | Price¦Secondary Energy¦Liquids¦Oil | fuel_supply | oil | 2090 | 281.7392 | Price¦Secondary Energy¦Liquids¦Oil
Downscaling[REMIND-MAgPIE 3.2-4.6 IntegratedPhysicalDamages (95th-high)] | Low demand | USA | Price¦Secondary Energy¦Liquids¦Oil | US$2010/GJ | Price¦Secondary Energy¦Liquids¦Oil | fuel_supply | oil | 2095 | 312.2802 | Price¦Secondary Energy¦Liquids¦Oil
Downscaling[REMIND-MAgPIE 3.2-4.6 IntegratedPhysicalDamages (95th-high)] | Low demand | USA | Price¦Secondary Energy¦Liquids¦Oil | US$2010/GJ | Price¦Secondary Energy¦Liquids¦Oil | fuel_supply | oil | 2100 | 342.8211 | Price¦Secondary Energy¦Liquids¦Oil
Downscaling[REMIND-MAgPIE 3.2-4.6 IntegratedPhysicalDamages (95th-high)] | Low demand | USA | Emissions¦CO2 | Mt CO2/yr | Emissions¦CO2 | scenarios - CO2 abatement | CO2 | 2020 | 4048.3286 | Emissions¦CO2
Downscaling[REMIND-MAgPIE 3.2-4.6 IntegratedPhysicalDamages (95th-high)] | Low demand | USA | Emissions¦CO2 | Mt CO2/yr | Emissions¦CO2 | scenarios - CO2 abatement | CO2 | 2025 | 3018.4338 | Emissions¦CO2
Downscaling[REMIND-MAgPIE 3.2-4.6 IntegratedPhysicalDamages (95th-high)] | Low demand | USA | Emissions¦CO2 | Mt CO2/yr | Emissions¦CO2 | scenarios - CO2 abatement | CO2 | 2030 | 1302.4433 | Emissions¦CO2
Downscaling[REMIND-MAgPIE 3.2-4.6 IntegratedPhysicalDamages (95th-high)] | Low demand | USA | Emissions¦CO2 | Mt CO2/yr | Emissions¦CO2 | scenarios - CO2 abatement | CO2 | 2035 | 250.5283 | Emissions¦CO2
Downscaling[REMIND-MAgPIE 3.2-4.6 IntegratedPhysicalDamages (95th-high)] | Low demand | USA | Emissions¦CO2 | Mt CO2/yr | Emissions¦CO2 | scenarios - CO2 abatement | CO2 | 2040 | -544.7941 | Emissions¦CO2
Downscaling[REMIND-MAgPIE 3.2-4.6 IntegratedPhysicalDamages (95th-high)] | Low demand | USA | Emissions¦CO2 | Mt CO2/yr | Emissions¦CO2 | scenarios - CO2 abatement | CO2 | 2045 | -876.3979 | Emissions¦CO2
Downscaling[REMIND-MAgPIE 3.2-4.6 IntegratedPhysicalDamages (95th-high)] | Low demand | USA | Emissions¦CO2 | Mt CO2/yr | Emissions¦CO2 | scenarios - CO2 abatement | CO2 | 2050 | -1100.0882 | Emissions¦CO2
Downscaling[REMIND-MAgPIE 3.2-4.6 IntegratedPhysicalDamages (95th-high)] | Low demand | USA | Emissions¦CO2 | Mt CO2/yr | Emissions¦CO2 | scenarios - CO2 abatement | CO2 | 2055 | -1231.4868 | Emissions¦CO2
Downscaling[REMIND-MAgPIE 3.2-4.6 IntegratedPhysicalDamages (95th-high)] | Low demand | USA | Emissions¦CO2 | Mt CO2/yr | Emissions¦CO2 | scenarios - CO2 abatement | CO2 | 2060 | -1336.7503 | Emissions¦CO2
Downscaling[REMIND-MAgPIE 3.2-4.6 IntegratedPhysicalDamages (95th-high)] | Low demand | USA | Emissions¦CO2 | Mt CO2/yr | Emissions¦CO2 | scenarios - CO2 abatement | CO2 | 2065 | -1330.505 | Emissions¦CO2
Downscaling[REMIND-MAgPIE 3.2-4.6 IntegratedPhysicalDamages (95th-high)] | Low demand | USA | Emissions¦CO2 | Mt CO2/yr | Emissions¦CO2 | scenarios - CO2 abatement | CO2 | 2070 | -1324.2597 | Emissions¦CO2
Downscaling[REMIND-MAgPIE 3.2-4.6 IntegratedPhysicalDamages (95th-high)] | Low demand | USA | Emissions¦CO2 | Mt CO2/yr | Emissions¦CO2 | scenarios - CO2 abatement | CO2 | 2075 | -1276.0588 | Emissions¦CO2
Downscaling[REMIND-MAgPIE 3.2-4.6 IntegratedPhysicalDamages (95th-high)] | Low demand | USA | Emissions¦CO2 | Mt CO2/yr | Emissions¦CO2 | scenarios - CO2 abatement | CO2 | 2080 | -1227.8579 | Emissions¦CO2
Downscaling[REMIND-MAgPIE 3.2-4.6 IntegratedPhysicalDamages (95th-high)] | Low demand | USA | Emissions¦CO2 | Mt CO2/yr | Emissions¦CO2 | scenarios - CO2 abatement | CO2 | 2085 | -1153.1159 | Emissions¦CO2
Downscaling[REMIND-MAgPIE 3.2-4.6 IntegratedPhysicalDamages (95th-high)] | Low demand | USA | Emissions¦CO2 | Mt CO2/yr | Emissions¦CO2 | scenarios - CO2 abatement | CO2 | 2090 | -1078.374 | Emissions¦CO2
Downscaling[REMIND-MAgPIE 3.2-4.6 IntegratedPhysicalDamages (95th-high)] | Low demand | USA | Emissions¦CO2 | Mt CO2/yr | Emissions¦CO2 | scenarios - CO2 abatement | CO2 | 2095 | -1022.6835 | Emissions¦CO2
Downscaling[REMIND-MAgPIE 3.2-4.6 IntegratedPhysicalDamages (95th-high)] | Low demand | USA | Emissions¦CO2 | Mt CO2/yr | Emissions¦CO2 | scenarios - CO2 abatement | CO2 | 2100 | -966.9932 | Emissions¦CO2
Downscaling[REMIND-MAgPIE 3.2-4.6 IntegratedPhysicalDamages (95th-high)] | Low demand | USA | Emissions¦CO2¦Energy | Mt CO2/yr | Emissions¦CO2¦Energy | scenarios - CO2 abatement | CO2 | 2020 | 4763.2657 | Emissions¦CO2¦Energy
Downscaling[REMIND-MAgPIE 3.2-4.6 IntegratedPhysicalDamages (95th-high)] | Low demand | USA | Emissions¦CO2¦Energy | Mt CO2/yr | Emissions¦CO2¦Energy | scenarios - CO2 abatement | CO2 | 2025 | 3727.67 | Emissions¦CO2¦Energy
Downscaling[REMIND-MAgPIE 3.2-4.6 IntegratedPhysicalDamages (95th-high)] | Low demand | USA | Emissions¦CO2¦Energy | Mt CO2/yr | Emissions¦CO2¦Energy | scenarios - CO2 abatement | CO2 | 2030 | 2039.7387 | Emissions¦CO2¦Energy
Downscaling[REMIND-MAgPIE 3.2-4.6 IntegratedPhysicalDamages (95th-high)] | Low demand | USA | Emissions¦CO2¦Energy | Mt CO2/yr | Emissions¦CO2¦Energy | scenarios - CO2 abatement | CO2 | 2035 | 1019.1079 | Emissions¦CO2¦Energy
Downscaling[REMIND-MAgPIE 3.2-4.6 IntegratedPhysicalDamages (95th-high)] | Low demand | USA | Emissions¦CO2¦Energy | Mt CO2/yr | Emissions¦CO2¦Energy | scenarios - CO2 abatement | CO2 | 2040 | 251.163 | Emissions¦CO2¦Energy
Downscaling[REMIND-MAgPIE 3.2-4.6 IntegratedPhysicalDamages (95th-high)] | Low demand | USA | Emissions¦CO2¦Energy | Mt CO2/yr | Emissions¦CO2¦Energy | scenarios - CO2 abatement | CO2 | 2045 | -56.6343 | Emissions¦CO2¦Energy
Downscaling[REMIND-MAgPIE 3.2-4.6 IntegratedPhysicalDamages (95th-high)] | Low demand | USA | Emissions¦CO2¦Energy | Mt CO2/yr | Emissions¦CO2¦Energy | scenarios - CO2 abatement | CO2 | 2050 | -263.1942 | Emissions¦CO2¦Energy
Downscaling[REMIND-MAgPIE 3.2-4.6 IntegratedPhysicalDamages (95th-high)] | Low demand | USA | Emissions¦CO2¦Energy | Mt CO2/yr | Emissions¦CO2¦Energy | scenarios - CO2 abatement | CO2 | 2055 | -394.6743 | Emissions¦CO2¦Energy
Downscaling[REMIND-MAgPIE 3.2-4.6 IntegratedPhysicalDamages (95th-high)] | Low demand | USA | Emissions¦CO2¦Energy | Mt CO2/yr | Emissions¦CO2¦Energy | scenarios - CO2 abatement | CO2 | 2060 | -509.0429 | Emissions¦CO2¦Energy
Downscaling[REMIND-MAgPIE 3.2-4.6 IntegratedPhysicalDamages (95th-high)] | Low demand | USA | Emissions¦CO2¦Energy | Mt CO2/yr | Emissions¦CO2¦Energy | scenarios - CO2 abatement | CO2 | 2065 | -505.8977 | Emissions¦CO2¦Energy
Downscaling[REMIND-MAgPIE 3.2-4.6 IntegratedPhysicalDamages (95th-high)] | Low demand | USA | Emissions¦CO2¦Energy | Mt CO2/yr | Emissions¦CO2¦Energy | scenarios - CO2 abatement | CO2 | 2070 | -502.7524 | Emissions¦CO2¦Energy
Downscaling[REMIND-MAgPIE 3.2-4.6 IntegratedPhysicalDamages (95th-high)] | Low demand | USA | Emissions¦CO2¦Energy | Mt CO2/yr | Emissions¦CO2¦Energy | scenarios - CO2 abatement | CO2 | 2075 | -456.0364 | Emissions¦CO2¦Energy
Downscaling[REMIND-MAgPIE 3.2-4.6 IntegratedPhysicalDamages (95th-high)] | Low demand | USA | Emissions¦CO2¦Energy | Mt CO2/yr | Emissions¦CO2¦Energy | scenarios - CO2 abatement | CO2 | 2080 | -409.3203 | Emissions¦CO2¦Energy
Downscaling[REMIND-MAgPIE 3.2-4.6 IntegratedPhysicalDamages (95th-high)] | Low demand | USA | Emissions¦CO2¦Energy | Mt CO2/yr | Emissions¦CO2¦Energy | scenarios - CO2 abatement | CO2 | 2085 | -335.2727 | Emissions¦CO2¦Energy
Downscaling[REMIND-MAgPIE 3.2-4.6 IntegratedPhysicalDamages (95th-high)] | Low demand | USA | Emissions¦CO2¦Energy | Mt CO2/yr | Emissions¦CO2¦Energy | scenarios - CO2 abatement | CO2 | 2090 | -261.2251 | Emissions¦CO2¦Energy
Downscaling[REMIND-MAgPIE 3.2-4.6 IntegratedPhysicalDamages (95th-high)] | Low demand | USA | Emissions¦CO2¦Energy | Mt CO2/yr | Emissions¦CO2¦Energy | scenarios - CO2 abatement | CO2 | 2095 | -206.4371 | Emissions¦CO2¦Energy
Downscaling[REMIND-MAgPIE 3.2-4.6 IntegratedPhysicalDamages (95th-high)] | Low demand | USA | Emissions¦CO2¦Energy | Mt CO2/yr | Emissions¦CO2¦Energy | scenarios - CO2 abatement | CO2 | 2100 | -151.6492 | Emissions¦CO2¦Energy
Downscaling[REMIND-MAgPIE 3.2-4.6 IntegratedPhysicalDamages (95th-high)] | Nationally Determined Contributions (NDCs) | USA | Carbon Sequestration¦CCS | Mt CO2/yr | Carbon Sequestration¦CCS | CCS potential |  | 2020 | 2.2551 | Carbon Sequestration¦CCS
Downscaling[REMIND-MAgPIE 3.2-4.6 IntegratedPhysicalDamages (95th-high)] | Nationally Determined Contributions (NDCs) | USA | Carbon Sequestration¦CCS | Mt CO2/yr | Carbon Sequestration¦CCS | CCS potential |  | 2025 | 28.1 | Carbon Sequestration¦CCS
Downscaling[REMIND-MAgPIE 3.2-4.6 IntegratedPhysicalDamages (95th-high)] | Nationally Determined Contributions (NDCs) | USA | Carbon Sequestration¦CCS | Mt CO2/yr | Carbon Sequestration¦CCS | CCS potential |  | 2030 | 145.8572 | Carbon Sequestration¦CCS
Downscaling[REMIND-MAgPIE 3.2-4.6 IntegratedPhysicalDamages (95th-high)] | Nationally Determined Contributions (NDCs) | USA | Carbon Sequestration¦CCS | Mt CO2/yr | Carbon Sequestration¦CCS | CCS potential |  | 2035 | 393.3596 | Carbon Sequestration¦CCS
Downscaling[REMIND-MAgPIE 3.2-4.6 IntegratedPhysicalDamages (95th-high)] | Nationally Determined Contributions (NDCs) | USA | Carbon Sequestration¦CCS | Mt CO2/yr | Carbon Sequestration¦CCS | CCS potential |  | 2040 | 605.202 | Carbon Sequestration¦CCS
Downscaling[REMIND-MAgPIE 3.2-4.6 IntegratedPhysicalDamages (95th-high)] | Nationally Determined Contributions (NDCs) | USA | Carbon Sequestration¦CCS | Mt CO2/yr | Carbon Sequestration¦CCS | CCS potential |  | 2045 | 633.3554 | Carbon Sequestration¦CCS
Downscaling[REMIND-MAgPIE 3.2-4.6 IntegratedPhysicalDamages (95th-high)] | Nationally Determined Contributions (NDCs) | USA | Carbon Sequestration¦CCS | Mt CO2/yr | Carbon Sequestration¦CCS | CCS potential |  | 2050 | 596.4047 | Carbon Sequestration¦CCS
Downscaling[REMIND-MAgPIE 3.2-4.6 IntegratedPhysicalDamages (95th-high)] | Nationally Determined Contributions (NDCs) | USA | Carbon Sequestration¦CCS | Mt CO2/yr | Carbon Sequestration¦CCS | CCS potential |  | 2055 | 575.2797 | Carbon Sequestration¦CCS
Downscaling[REMIND-MAgPIE 3.2-4.6 IntegratedPhysicalDamages (95th-high)] | Nationally Determined Contributions (NDCs) | USA | Carbon Sequestration¦CCS | Mt CO2/yr | Carbon Sequestration¦CCS | CCS potential |  | 2060 | 515.3642 | Carbon Sequestration¦CCS
Downscaling[REMIND-MAgPIE 3.2-4.6 IntegratedPhysicalDamages (95th-high)] | Nationally Determined Contributions (NDCs) | USA | Carbon Sequestration¦CCS | Mt CO2/yr | Carbon Sequestration¦CCS | CCS potential |  | 2065 | 456.7919 | Carbon Sequestration¦CCS
Downscaling[REMIND-MAgPIE 3.2-4.6 IntegratedPhysicalDamages (95th-high)] | Nationally Determined Contributions (NDCs) | USA | Carbon Sequestration¦CCS | Mt CO2/yr | Carbon Sequestration¦CCS | CCS potential |  | 2070 | 398.2195 | Carbon Sequestration¦CCS
Downscaling[REMIND-MAgPIE 3.2-4.6 IntegratedPhysicalDamages (95th-high)] | Nationally Determined Contributions (NDCs) | USA | Carbon Sequestration¦CCS | Mt CO2/yr | Carbon Sequestration¦CCS | CCS potential |  | 2075 | 285.227 | Carbon Sequestration¦CCS
Downscaling[REMIND-MAgPIE 3.2-4.6 IntegratedPhysicalDamages (95th-high)] | Nationally Determined Contributions (NDCs) | USA | Carbon Sequestration¦CCS | Mt CO2/yr | Carbon Sequestration¦CCS | CCS potential |  | 2080 | 172.2344 | Carbon Sequestration¦CCS
Downscaling[REMIND-MAgPIE 3.2-4.6 IntegratedPhysicalDamages (95th-high)] | Nationally Determined Contributions (NDCs) | USA | Carbon Sequestration¦CCS | Mt CO2/yr | Carbon Sequestration¦CCS | CCS potential |  | 2085 | 91.4194 | Carbon Sequestration¦CCS
Downscaling[REMIND-MAgPIE 3.2-4.6 IntegratedPhysicalDamages (95th-high)] | Nationally Determined Contributions (NDCs) | USA | Carbon Sequestration¦CCS | Mt CO2/yr | Carbon Sequestration¦CCS | CCS potential |  | 2090 | 10.6044 | Carbon Sequestration¦CCS
Downscaling[REMIND-MAgPIE 3.2-4.6 IntegratedPhysicalDamages (95th-high)] | Nationally Determined Contributions (NDCs) | USA | Carbon Sequestration¦CCS | Mt CO2/yr | Carbon Sequestration¦CCS | CCS potential |  | 2095 | 5.3022 | Carbon Sequestration¦CCS
Downscaling[REMIND-MAgPIE 3.2-4.6 IntegratedPhysicalDamages (95th-high)] | Nationally Determined Contributions (NDCs) | USA | Carbon Sequestration¦CCS | Mt CO2/yr | Carbon Sequestration¦CCS | CCS potential |  | 2100 | 0 | Carbon Sequestration¦CCS
Downscaling[REMIND-MAgPIE 3.2-4.6 IntegratedPhysicalDamages (95th-high)] | Nationally Determined Contributions (NDCs) | USA | Final Energy¦Industry¦Electricity | EJ/yr | Final Energy¦Industry¦Electricity | demand_projection | elc_industry | 2020 | 3.1556 | Final Energy¦Industry¦Electricity
Downscaling[REMIND-MAgPIE 3.2-4.6 IntegratedPhysicalDamages (95th-high)] | Nationally Determined Contributions (NDCs) | USA | Final Energy¦Industry¦Electricity | EJ/yr | Final Energy¦Industry¦Electricity | demand_projection | elc_industry | 2025 | 3.2077 | Final Energy¦Industry¦Electricity
Downscaling[REMIND-MAgPIE 3.2-4.6 IntegratedPhysicalDamages (95th-high)] | Nationally Determined Contributions (NDCs) | USA | Final Energy¦Industry¦Electricity | EJ/yr | Final Energy¦Industry¦Electricity | demand_projection | elc_industry | 2030 | 3.5044 | Final Energy¦Industry¦Electricity
Downscaling[REMIND-MAgPIE 3.2-4.6 IntegratedPhysicalDamages (95th-high)] | Nationally Determined Contributions (NDCs) | USA | Final Energy¦Industry¦Electricity | EJ/yr | Final Energy¦Industry¦Electricity | demand_projection | elc_industry | 2035 | 4.2231 | Final Energy¦Industry¦Electricity
Downscaling[REMIND-MAgPIE 3.2-4.6 IntegratedPhysicalDamages (95th-high)] | Nationally Determined Contributions (NDCs) | USA | Final Energy¦Industry¦Electricity | EJ/yr | Final Energy¦Industry¦Electricity | demand_projection | elc_industry | 2040 | 4.5331 | Final Energy¦Industry¦Electricity
Downscaling[REMIND-MAgPIE 3.2-4.6 IntegratedPhysicalDamages (95th-high)] | Nationally Determined Contributions (NDCs) | USA | Final Energy¦Industry¦Electricity | EJ/yr | Final Energy¦Industry¦Electricity | demand_projection | elc_industry | 2045 | 4.8138 | Final Energy¦Industry¦Electricity
Downscaling[REMIND-MAgPIE 3.2-4.6 IntegratedPhysicalDamages (95th-high)] | Nationally Determined Contributions (NDCs) | USA | Final Energy¦Industry¦Electricity | EJ/yr | Final Energy¦Industry¦Electricity | demand_projection | elc_industry | 2050 | 4.6917 | Final Energy¦Industry¦Electricity
Downscaling[REMIND-MAgPIE 3.2-4.6 IntegratedPhysicalDamages (95th-high)] | Nationally Determined Contributions (NDCs) | USA | Final Energy¦Industry¦Electricity | EJ/yr | Final Energy¦Industry¦Electricity | demand_projection | elc_industry | 2055 | 4.2747 | Final Energy¦Industry¦Electricity
Downscaling[REMIND-MAgPIE 3.2-4.6 IntegratedPhysicalDamages (95th-high)] | Nationally Determined Contributions (NDCs) | USA | Final Energy¦Industry¦Electricity | EJ/yr | Final Energy¦Industry¦Electricity | demand_projection | elc_industry | 2060 | 3.6993 | Final Energy¦Industry¦Electricity
Downscaling[REMIND-MAgPIE 3.2-4.6 IntegratedPhysicalDamages (95th-high)] | Nationally Determined Contributions (NDCs) | USA | Final Energy¦Industry¦Electricity | EJ/yr | Final Energy¦Industry¦Electricity | demand_projection | elc_industry | 2065 | 3.5618 | Final Energy¦Industry¦Electricity
Downscaling[REMIND-MAgPIE 3.2-4.6 IntegratedPhysicalDamages (95th-high)] | Nationally Determined Contributions (NDCs) | USA | Final Energy¦Industry¦Electricity | EJ/yr | Final Energy¦Industry¦Electricity | demand_projection | elc_industry | 2070 | 3.4243 | Final Energy¦Industry¦Electricity
Downscaling[REMIND-MAgPIE 3.2-4.6 IntegratedPhysicalDamages (95th-high)] | Nationally Determined Contributions (NDCs) | USA | Final Energy¦Industry¦Electricity | EJ/yr | Final Energy¦Industry¦Electricity | demand_projection | elc_industry | 2075 | 3.3143 | Final Energy¦Industry¦Electricity
Downscaling[REMIND-MAgPIE 3.2-4.6 IntegratedPhysicalDamages (95th-high)] | Nationally Determined Contributions (NDCs) | USA | Final Energy¦Industry¦Electricity | EJ/yr | Final Energy¦Industry¦Electricity | demand_projection | elc_industry | 2080 | 3.2043 | Final Energy¦Industry¦Electricity
Downscaling[REMIND-MAgPIE 3.2-4.6 IntegratedPhysicalDamages (95th-high)] | Nationally Determined Contributions (NDCs) | USA | Final Energy¦Industry¦Electricity | EJ/yr | Final Energy¦Industry¦Electricity | demand_projection | elc_industry | 2085 | 3.0119 | Final Energy¦Industry¦Electricity
Downscaling[REMIND-MAgPIE 3.2-4.6 IntegratedPhysicalDamages (95th-high)] | Nationally Determined Contributions (NDCs) | USA | Final Energy¦Industry¦Electricity | EJ/yr | Final Energy¦Industry¦Electricity | demand_projection | elc_industry | 2090 | 2.8194 | Final Energy¦Industry¦Electricity
Downscaling[REMIND-MAgPIE 3.2-4.6 IntegratedPhysicalDamages (95th-high)] | Nationally Determined Contributions (NDCs) | USA | Final Energy¦Industry¦Electricity | EJ/yr | Final Energy¦Industry¦Electricity | demand_projection | elc_industry | 2095 | 2.7036 | Final Energy¦Industry¦Electricity
Downscaling[REMIND-MAgPIE 3.2-4.6 IntegratedPhysicalDamages (95th-high)] | Nationally Determined Contributions (NDCs) | USA | Final Energy¦Industry¦Electricity | EJ/yr | Final Energy¦Industry¦Electricity | demand_projection | elc_industry | 2100 | 2.5879 | Final Energy¦Industry¦Electricity
Downscaling[REMIND-MAgPIE 3.2-4.6 IntegratedPhysicalDamages (95th-high)] | Nationally Determined Contributions (NDCs) | USA | Final Energy¦Residential and Commercial¦Electricity | EJ/yr | Final Energy¦Residential and Commercial¦Electricity | demand_projection | elc_buildings | 2020 | 10.7132 | Final Energy¦Residential and Commercial¦Electricity
Downscaling[REMIND-MAgPIE 3.2-4.6 IntegratedPhysicalDamages (95th-high)] | Nationally Determined Contributions (NDCs) | USA | Final Energy¦Residential and Commercial¦Electricity | EJ/yr | Final Energy¦Residential and Commercial¦Electricity | demand_projection | elc_buildings | 2025 | 10.6496 | Final Energy¦Residential and Commercial¦Electricity
Downscaling[REMIND-MAgPIE 3.2-4.6 IntegratedPhysicalDamages (95th-high)] | Nationally Determined Contributions (NDCs) | USA | Final Energy¦Residential and Commercial¦Electricity | EJ/yr | Final Energy¦Residential and Commercial¦Electricity | demand_projection | elc_buildings | 2030 | 10.7231 | Final Energy¦Residential and Commercial¦Electricity
Downscaling[REMIND-MAgPIE 3.2-4.6 IntegratedPhysicalDamages (95th-high)] | Nationally Determined Contributions (NDCs) | USA | Final Energy¦Residential and Commercial¦Electricity | EJ/yr | Final Energy¦Residential and Commercial¦Electricity | demand_projection | elc_buildings | 2035 | 11.8128 | Final Energy¦Residential and Commercial¦Electricity
Downscaling[REMIND-MAgPIE 3.2-4.6 IntegratedPhysicalDamages (95th-high)] | Nationally Determined Contributions (NDCs) | USA | Final Energy¦Residential and Commercial¦Electricity | EJ/yr | Final Energy¦Residential and Commercial¦Electricity | demand_projection | elc_buildings | 2040 | 12.393 | Final Energy¦Residential and Commercial¦Electricity
Downscaling[REMIND-MAgPIE 3.2-4.6 IntegratedPhysicalDamages (95th-high)] | Nationally Determined Contributions (NDCs) | USA | Final Energy¦Residential and Commercial¦Electricity | EJ/yr | Final Energy¦Residential and Commercial¦Electricity | demand_projection | elc_buildings | 2045 | 12.8635 | Final Energy¦Residential and Commercial¦Electricity
Downscaling[REMIND-MAgPIE 3.2-4.6 IntegratedPhysicalDamages (95th-high)] | Nationally Determined Contributions (NDCs) | USA | Final Energy¦Residential and Commercial¦Electricity | EJ/yr | Final Energy¦Residential and Commercial¦Electricity | demand_projection | elc_buildings | 2050 | 12.5538 | Final Energy¦Residential and Commercial¦Electricity
Downscaling[REMIND-MAgPIE 3.2-4.6 IntegratedPhysicalDamages (95th-high)] | Nationally Determined Contributions (NDCs) | USA | Final Energy¦Residential and Commercial¦Electricity | EJ/yr | Final Energy¦Residential and Commercial¦Electricity | demand_projection | elc_buildings | 2055 | 11.6229 | Final Energy¦Residential and Commercial¦Electricity
Downscaling[REMIND-MAgPIE 3.2-4.6 IntegratedPhysicalDamages (95th-high)] | Nationally Determined Contributions (NDCs) | USA | Final Energy¦Residential and Commercial¦Electricity | EJ/yr | Final Energy¦Residential and Commercial¦Electricity | demand_projection | elc_buildings | 2060 | 11.2629 | Final Energy¦Residential and Commercial¦Electricity
Downscaling[REMIND-MAgPIE 3.2-4.6 IntegratedPhysicalDamages (95th-high)] | Nationally Determined Contributions (NDCs) | USA | Final Energy¦Residential and Commercial¦Electricity | EJ/yr | Final Energy¦Residential and Commercial¦Electricity | demand_projection | elc_buildings | 2065 | 11.3337 | Final Energy¦Residential and Commercial¦Electricity
Downscaling[REMIND-MAgPIE 3.2-4.6 IntegratedPhysicalDamages (95th-high)] | Nationally Determined Contributions (NDCs) | USA | Final Energy¦Residential and Commercial¦Electricity | EJ/yr | Final Energy¦Residential and Commercial¦Electricity | demand_projection | elc_buildings | 2070 | 11.4045 | Final Energy¦Residential and Commercial¦Electricity
Downscaling[REMIND-MAgPIE 3.2-4.6 IntegratedPhysicalDamages (95th-high)] | Nationally Determined Contributions (NDCs) | USA | Final Energy¦Residential and Commercial¦Electricity | EJ/yr | Final Energy¦Residential and Commercial¦Electricity | demand_projection | elc_buildings | 2075 | 11.6144 | Final Energy¦Residential and Commercial¦Electricity
Downscaling[REMIND-MAgPIE 3.2-4.6 IntegratedPhysicalDamages (95th-high)] | Nationally Determined Contributions (NDCs) | USA | Final Energy¦Residential and Commercial¦Electricity | EJ/yr | Final Energy¦Residential and Commercial¦Electricity | demand_projection | elc_buildings | 2080 | 11.8243 | Final Energy¦Residential and Commercial¦Electricity
Downscaling[REMIND-MAgPIE 3.2-4.6 IntegratedPhysicalDamages (95th-high)] | Nationally Determined Contributions (NDCs) | USA | Final Energy¦Residential and Commercial¦Electricity | EJ/yr | Final Energy¦Residential and Commercial¦Electricity | demand_projection | elc_buildings | 2085 | 11.8119 | Final Energy¦Residential and Commercial¦Electricity
Downscaling[REMIND-MAgPIE 3.2-4.6 IntegratedPhysicalDamages (95th-high)] | Nationally Determined Contributions (NDCs) | USA | Final Energy¦Residential and Commercial¦Electricity | EJ/yr | Final Energy¦Residential and Commercial¦Electricity | demand_projection | elc_buildings | 2090 | 11.7995 | Final Energy¦Residential and Commercial¦Electricity
Downscaling[REMIND-MAgPIE 3.2-4.6 IntegratedPhysicalDamages (95th-high)] | Nationally Determined Contributions (NDCs) | USA | Final Energy¦Residential and Commercial¦Electricity | EJ/yr | Final Energy¦Residential and Commercial¦Electricity | demand_projection | elc_buildings | 2095 | 11.9319 | Final Energy¦Residential and Commercial¦Electricity
Downscaling[REMIND-MAgPIE 3.2-4.6 IntegratedPhysicalDamages (95th-high)] | Nationally Determined Contributions (NDCs) | USA | Final Energy¦Residential and Commercial¦Electricity | EJ/yr | Final Energy¦Residential and Commercial¦Electricity | demand_projection | elc_buildings | 2100 | 12.0643 | Final Energy¦Residential and Commercial¦Electricity
Downscaling[REMIND-MAgPIE 3.2-4.6 IntegratedPhysicalDamages (95th-high)] | Nationally Determined Contributions (NDCs) | USA | Final Energy¦Transportation¦Electricity | EJ/yr | Final Energy¦Transportation¦Electricity | demand_projection | elc_transport | 2020 | 0.2758 | Final Energy¦Transportation¦Electricity
Downscaling[REMIND-MAgPIE 3.2-4.6 IntegratedPhysicalDamages (95th-high)] | Nationally Determined Contributions (NDCs) | USA | Final Energy¦Transportation¦Electricity | EJ/yr | Final Energy¦Transportation¦Electricity | demand_projection | elc_transport | 2025 | 0.6929 | Final Energy¦Transportation¦Electricity
Downscaling[REMIND-MAgPIE 3.2-4.6 IntegratedPhysicalDamages (95th-high)] | Nationally Determined Contributions (NDCs) | USA | Final Energy¦Transportation¦Electricity | EJ/yr | Final Energy¦Transportation¦Electricity | demand_projection | elc_transport | 2030 | 1.408 | Final Energy¦Transportation¦Electricity
Downscaling[REMIND-MAgPIE 3.2-4.6 IntegratedPhysicalDamages (95th-high)] | Nationally Determined Contributions (NDCs) | USA | Final Energy¦Transportation¦Electricity | EJ/yr | Final Energy¦Transportation¦Electricity | demand_projection | elc_transport | 2035 | 2.2862 | Final Energy¦Transportation¦Electricity
Downscaling[REMIND-MAgPIE 3.2-4.6 IntegratedPhysicalDamages (95th-high)] | Nationally Determined Contributions (NDCs) | USA | Final Energy¦Transportation¦Electricity | EJ/yr | Final Energy¦Transportation¦Electricity | demand_projection | elc_transport | 2040 | 2.9541 | Final Energy¦Transportation¦Electricity
Downscaling[REMIND-MAgPIE 3.2-4.6 IntegratedPhysicalDamages (95th-high)] | Nationally Determined Contributions (NDCs) | USA | Final Energy¦Transportation¦Electricity | EJ/yr | Final Energy¦Transportation¦Electricity | demand_projection | elc_transport | 2045 | 3.2541 | Final Energy¦Transportation¦Electricity
Downscaling[REMIND-MAgPIE 3.2-4.6 IntegratedPhysicalDamages (95th-high)] | Nationally Determined Contributions (NDCs) | USA | Final Energy¦Transportation¦Electricity | EJ/yr | Final Energy¦Transportation¦Electricity | demand_projection | elc_transport | 2050 | 3.449 | Final Energy¦Transportation¦Electricity
Downscaling[REMIND-MAgPIE 3.2-4.6 IntegratedPhysicalDamages (95th-high)] | Nationally Determined Contributions (NDCs) | USA | Final Energy¦Transportation¦Electricity | EJ/yr | Final Energy¦Transportation¦Electricity | demand_projection | elc_transport | 2055 | 3.6122 | Final Energy¦Transportation¦Electricity
Downscaling[REMIND-MAgPIE 3.2-4.6 IntegratedPhysicalDamages (95th-high)] | Nationally Determined Contributions (NDCs) | USA | Final Energy¦Transportation¦Electricity | EJ/yr | Final Energy¦Transportation¦Electricity | demand_projection | elc_transport | 2060 | 3.7519 | Final Energy¦Transportation¦Electricity
Downscaling[REMIND-MAgPIE 3.2-4.6 IntegratedPhysicalDamages (95th-high)] | Nationally Determined Contributions (NDCs) | USA | Final Energy¦Transportation¦Electricity | EJ/yr | Final Energy¦Transportation¦Electricity | demand_projection | elc_transport | 2065 | 3.8554 | Final Energy¦Transportation¦Electricity
Downscaling[REMIND-MAgPIE 3.2-4.6 IntegratedPhysicalDamages (95th-high)] | Nationally Determined Contributions (NDCs) | USA | Final Energy¦Transportation¦Electricity | EJ/yr | Final Energy¦Transportation¦Electricity | demand_projection | elc_transport | 2070 | 3.9588 | Final Energy¦Transportation¦Electricity
Downscaling[REMIND-MAgPIE 3.2-4.6 IntegratedPhysicalDamages (95th-high)] | Nationally Determined Contributions (NDCs) | USA | Final Energy¦Transportation¦Electricity | EJ/yr | Final Energy¦Transportation¦Electricity | demand_projection | elc_transport | 2075 | 4.0618 | Final Energy¦Transportation¦Electricity
Downscaling[REMIND-MAgPIE 3.2-4.6 IntegratedPhysicalDamages (95th-high)] | Nationally Determined Contributions (NDCs) | USA | Final Energy¦Transportation¦Electricity | EJ/yr | Final Energy¦Transportation¦Electricity | demand_projection | elc_transport | 2080 | 4.1648 | Final Energy¦Transportation¦Electricity
Downscaling[REMIND-MAgPIE 3.2-4.6 IntegratedPhysicalDamages (95th-high)] | Nationally Determined Contributions (NDCs) | USA | Final Energy¦Transportation¦Electricity | EJ/yr | Final Energy¦Transportation¦Electricity | demand_projection | elc_transport | 2085 | 4.2621 | Final Energy¦Transportation¦Electricity
Downscaling[REMIND-MAgPIE 3.2-4.6 IntegratedPhysicalDamages (95th-high)] | Nationally Determined Contributions (NDCs) | USA | Final Energy¦Transportation¦Electricity | EJ/yr | Final Energy¦Transportation¦Electricity | demand_projection | elc_transport | 2090 | 4.3594 | Final Energy¦Transportation¦Electricity
Downscaling[REMIND-MAgPIE 3.2-4.6 IntegratedPhysicalDamages (95th-high)] | Nationally Determined Contributions (NDCs) | USA | Final Energy¦Transportation¦Electricity | EJ/yr | Final Energy¦Transportation¦Electricity | demand_projection | elc_transport | 2095 | 4.4538 | Final Energy¦Transportation¦Electricity
Downscaling[REMIND-MAgPIE 3.2-4.6 IntegratedPhysicalDamages (95th-high)] | Nationally Determined Contributions (NDCs) | USA | Final Energy¦Transportation¦Electricity | EJ/yr | Final Energy¦Transportation¦Electricity | demand_projection | elc_transport | 2100 | 4.5483 | Final Energy¦Transportation¦Electricity
Downscaling[REMIND-MAgPIE 3.2-4.6 IntegratedPhysicalDamages (95th-high)] | Nationally Determined Contributions (NDCs) | USA | Secondary Energy¦Hydrogen | EJ/yr | Secondary Energy¦Hydrogen | demand_projection | hydrogen_allsect | 2020 | 0.1113 | Secondary Energy¦Hydrogen
Downscaling[REMIND-MAgPIE 3.2-4.6 IntegratedPhysicalDamages (95th-high)] | Nationally Determined Contributions (NDCs) | USA | Secondary Energy¦Hydrogen | EJ/yr | Secondary Energy¦Hydrogen | demand_projection | hydrogen_allsect | 2025 | 0.4641 | Secondary Energy¦Hydrogen
Downscaling[REMIND-MAgPIE 3.2-4.6 IntegratedPhysicalDamages (95th-high)] | Nationally Determined Contributions (NDCs) | USA | Secondary Energy¦Hydrogen | EJ/yr | Secondary Energy¦Hydrogen | demand_projection | hydrogen_allsect | 2030 | 0.8694 | Secondary Energy¦Hydrogen
Downscaling[REMIND-MAgPIE 3.2-4.6 IntegratedPhysicalDamages (95th-high)] | Nationally Determined Contributions (NDCs) | USA | Secondary Energy¦Hydrogen | EJ/yr | Secondary Energy¦Hydrogen | demand_projection | hydrogen_allsect | 2035 | 1.4768 | Secondary Energy¦Hydrogen
Downscaling[REMIND-MAgPIE 3.2-4.6 IntegratedPhysicalDamages (95th-high)] | Nationally Determined Contributions (NDCs) | USA | Secondary Energy¦Hydrogen | EJ/yr | Secondary Energy¦Hydrogen | demand_projection | hydrogen_allsect | 2040 | 2.3607 | Secondary Energy¦Hydrogen
Downscaling[REMIND-MAgPIE 3.2-4.6 IntegratedPhysicalDamages (95th-high)] | Nationally Determined Contributions (NDCs) | USA | Secondary Energy¦Hydrogen | EJ/yr | Secondary Energy¦Hydrogen | demand_projection | hydrogen_allsect | 2045 | 3.8784 | Secondary Energy¦Hydrogen
Downscaling[REMIND-MAgPIE 3.2-4.6 IntegratedPhysicalDamages (95th-high)] | Nationally Determined Contributions (NDCs) | USA | Secondary Energy¦Hydrogen | EJ/yr | Secondary Energy¦Hydrogen | demand_projection | hydrogen_allsect | 2050 | 6.1109 | Secondary Energy¦Hydrogen
Downscaling[REMIND-MAgPIE 3.2-4.6 IntegratedPhysicalDamages (95th-high)] | Nationally Determined Contributions (NDCs) | USA | Secondary Energy¦Hydrogen | EJ/yr | Secondary Energy¦Hydrogen | demand_projection | hydrogen_allsect | 2055 | 8.3935 | Secondary Energy¦Hydrogen
Downscaling[REMIND-MAgPIE 3.2-4.6 IntegratedPhysicalDamages (95th-high)] | Nationally Determined Contributions (NDCs) | USA | Secondary Energy¦Hydrogen | EJ/yr | Secondary Energy¦Hydrogen | demand_projection | hydrogen_allsect | 2060 | 11.3127 | Secondary Energy¦Hydrogen
Downscaling[REMIND-MAgPIE 3.2-4.6 IntegratedPhysicalDamages (95th-high)] | Nationally Determined Contributions (NDCs) | USA | Secondary Energy¦Hydrogen | EJ/yr | Secondary Energy¦Hydrogen | demand_projection | hydrogen_allsect | 2065 | 12.0013 | Secondary Energy¦Hydrogen
Downscaling[REMIND-MAgPIE 3.2-4.6 IntegratedPhysicalDamages (95th-high)] | Nationally Determined Contributions (NDCs) | USA | Secondary Energy¦Hydrogen | EJ/yr | Secondary Energy¦Hydrogen | demand_projection | hydrogen_allsect | 2070 | 12.6898 | Secondary Energy¦Hydrogen
Downscaling[REMIND-MAgPIE 3.2-4.6 IntegratedPhysicalDamages (95th-high)] | Nationally Determined Contributions (NDCs) | USA | Secondary Energy¦Hydrogen | EJ/yr | Secondary Energy¦Hydrogen | demand_projection | hydrogen_allsect | 2075 | 13.6609 | Secondary Energy¦Hydrogen
Downscaling[REMIND-MAgPIE 3.2-4.6 IntegratedPhysicalDamages (95th-high)] | Nationally Determined Contributions (NDCs) | USA | Secondary Energy¦Hydrogen | EJ/yr | Secondary Energy¦Hydrogen | demand_projection | hydrogen_allsect | 2080 | 14.632 | Secondary Energy¦Hydrogen
Downscaling[REMIND-MAgPIE 3.2-4.6 IntegratedPhysicalDamages (95th-high)] | Nationally Determined Contributions (NDCs) | USA | Secondary Energy¦Hydrogen | EJ/yr | Secondary Energy¦Hydrogen | demand_projection | hydrogen_allsect | 2085 | 15.4776 | Secondary Energy¦Hydrogen
Downscaling[REMIND-MAgPIE 3.2-4.6 IntegratedPhysicalDamages (95th-high)] | Nationally Determined Contributions (NDCs) | USA | Secondary Energy¦Hydrogen | EJ/yr | Secondary Energy¦Hydrogen | demand_projection | hydrogen_allsect | 2090 | 16.3232 | Secondary Energy¦Hydrogen
Downscaling[REMIND-MAgPIE 3.2-4.6 IntegratedPhysicalDamages (95th-high)] | Nationally Determined Contributions (NDCs) | USA | Secondary Energy¦Hydrogen | EJ/yr | Secondary Energy¦Hydrogen | demand_projection | hydrogen_allsect | 2095 | 15.5705 | Secondary Energy¦Hydrogen
Downscaling[REMIND-MAgPIE 3.2-4.6 IntegratedPhysicalDamages (95th-high)] | Nationally Determined Contributions (NDCs) | USA | Secondary Energy¦Hydrogen | EJ/yr | Secondary Energy¦Hydrogen | demand_projection | hydrogen_allsect | 2100 | 14.8179 | Secondary Energy¦Hydrogen
Downscaling[REMIND-MAgPIE 3.2-4.6 IntegratedPhysicalDamages (95th-high)] | Nationally Determined Contributions (NDCs) | USA | Secondary Energy¦Electricity¦Coal | EJ/yr | Secondary Energy¦Electricity¦Coal | elec_co2 |  | 2020 | 3.0137 | Secondary Energy¦Electricity¦Coal | 94
Downscaling[REMIND-MAgPIE 3.2-4.6 IntegratedPhysicalDamages (95th-high)] | Nationally Determined Contributions (NDCs) | USA | Secondary Energy¦Electricity¦Coal | EJ/yr | Secondary Energy¦Electricity¦Coal | elec_co2 |  | 2025 | 1.176 | Secondary Energy¦Electricity¦Coal | 94
Downscaling[REMIND-MAgPIE 3.2-4.6 IntegratedPhysicalDamages (95th-high)] | Nationally Determined Contributions (NDCs) | USA | Secondary Energy¦Electricity¦Coal | EJ/yr | Secondary Energy¦Electricity¦Coal | elec_co2 |  | 2030 | 0.0062 | Secondary Energy¦Electricity¦Coal | 94
Downscaling[REMIND-MAgPIE 3.2-4.6 IntegratedPhysicalDamages (95th-high)] | Nationally Determined Contributions (NDCs) | USA | Secondary Energy¦Electricity¦Coal | EJ/yr | Secondary Energy¦Electricity¦Coal | elec_co2 |  | 2035 | 0.001 | Secondary Energy¦Electricity¦Coal | 94
Downscaling[REMIND-MAgPIE 3.2-4.6 IntegratedPhysicalDamages (95th-high)] | Nationally Determined Contributions (NDCs) | USA | Secondary Energy¦Electricity¦Coal | EJ/yr | Secondary Energy¦Electricity¦Coal | elec_co2 |  | 2040 | 0.0008 | Secondary Energy¦Electricity¦Coal | 94
Downscaling[REMIND-MAgPIE 3.2-4.6 IntegratedPhysicalDamages (95th-high)] | Nationally Determined Contributions (NDCs) | USA | Secondary Energy¦Electricity¦Coal | EJ/yr | Secondary Energy¦Electricity¦Coal | elec_co2 |  | 2045 | 0.0005 | Secondary Energy¦Electricity¦Coal | 94
Downscaling[REMIND-MAgPIE 3.2-4.6 IntegratedPhysicalDamages (95th-high)] | Nationally Determined Contributions (NDCs) | USA | Secondary Energy¦Electricity¦Coal | EJ/yr | Secondary Energy¦Electricity¦Coal | elec_co2 |  | 2050 | 0.0002 | Secondary Energy¦Electricity¦Coal | 94
Downscaling[REMIND-MAgPIE 3.2-4.6 IntegratedPhysicalDamages (95th-high)] | Nationally Determined Contributions (NDCs) | USA | Secondary Energy¦Electricity¦Coal | EJ/yr | Secondary Energy¦Electricity¦Coal | elec_co2 |  | 2055 | 0.0001 | Secondary Energy¦Electricity¦Coal | 94
Downscaling[REMIND-MAgPIE 3.2-4.6 IntegratedPhysicalDamages (95th-high)] | Nationally Determined Contributions (NDCs) | USA | Secondary Energy¦Electricity¦Coal | EJ/yr | Secondary Energy¦Electricity¦Coal | elec_co2 |  | 2060 | 0 | Secondary Energy¦Electricity¦Coal | 94
Downscaling[REMIND-MAgPIE 3.2-4.6 IntegratedPhysicalDamages (95th-high)] | Nationally Determined Contributions (NDCs) | USA | Secondary Energy¦Electricity¦Coal | EJ/yr | Secondary Energy¦Electricity¦Coal | elec_co2 |  | 2065 | 0 | Secondary Energy¦Electricity¦Coal | 94
Downscaling[REMIND-MAgPIE 3.2-4.6 IntegratedPhysicalDamages (95th-high)] | Nationally Determined Contributions (NDCs) | USA | Secondary Energy¦Electricity¦Coal | EJ/yr | Secondary Energy¦Electricity¦Coal | elec_co2 |  | 2070 | 0 | Secondary Energy¦Electricity¦Coal | 94
Downscaling[REMIND-MAgPIE 3.2-4.6 IntegratedPhysicalDamages (95th-high)] | Nationally Determined Contributions (NDCs) | USA | Secondary Energy¦Electricity¦Coal | EJ/yr | Secondary Energy¦Electricity¦Coal | elec_co2 |  | 2075 | 0 | Secondary Energy¦Electricity¦Coal | 94
Downscaling[REMIND-MAgPIE 3.2-4.6 IntegratedPhysicalDamages (95th-high)] | Nationally Determined Contributions (NDCs) | USA | Secondary Energy¦Electricity¦Coal | EJ/yr | Secondary Energy¦Electricity¦Coal | elec_co2 |  | 2080 | 0 | Secondary Energy¦Electricity¦Coal | 94
Downscaling[REMIND-MAgPIE 3.2-4.6 IntegratedPhysicalDamages (95th-high)] | Nationally Determined Contributions (NDCs) | USA | Secondary Energy¦Electricity¦Coal | EJ/yr | Secondary Energy¦Electricity¦Coal | elec_co2 |  | 2085 | 0 | Secondary Energy¦Electricity¦Coal | 94
Downscaling[REMIND-MAgPIE 3.2-4.6 IntegratedPhysicalDamages (95th-high)] | Nationally Determined Contributions (NDCs) | USA | Secondary Energy¦Electricity¦Coal | EJ/yr | Secondary Energy¦Electricity¦Coal | elec_co2 |  | 2090 | 0 | Secondary Energy¦Electricity¦Coal | 94
Downscaling[REMIND-MAgPIE 3.2-4.6 IntegratedPhysicalDamages (95th-high)] | Nationally Determined Contributions (NDCs) | USA | Secondary Energy¦Electricity¦Coal | EJ/yr | Secondary Energy¦Electricity¦Coal | elec_co2 |  | 2095 | 0 | Secondary Energy¦Electricity¦Coal | 94
Downscaling[REMIND-MAgPIE 3.2-4.6 IntegratedPhysicalDamages (95th-high)] | Nationally Determined Contributions (NDCs) | USA | Secondary Energy¦Electricity¦Coal | EJ/yr | Secondary Energy¦Electricity¦Coal | elec_co2 |  | 2100 | 0 | Secondary Energy¦Electricity¦Coal | 94
Downscaling[REMIND-MAgPIE 3.2-4.6 IntegratedPhysicalDamages (95th-high)] | Nationally Determined Contributions (NDCs) | USA | Secondary Energy¦Electricity¦Gas | EJ/yr | Secondary Energy¦Electricity¦Gas | elec_co2 |  | 2020 | 7.1176 | Secondary Energy¦Electricity¦Gas | 55
Downscaling[REMIND-MAgPIE 3.2-4.6 IntegratedPhysicalDamages (95th-high)] | Nationally Determined Contributions (NDCs) | USA | Secondary Energy¦Electricity¦Gas | EJ/yr | Secondary Energy¦Electricity¦Gas | elec_co2 |  | 2025 | 7.1629 | Secondary Energy¦Electricity¦Gas | 55
Downscaling[REMIND-MAgPIE 3.2-4.6 IntegratedPhysicalDamages (95th-high)] | Nationally Determined Contributions (NDCs) | USA | Secondary Energy¦Electricity¦Gas | EJ/yr | Secondary Energy¦Electricity¦Gas | elec_co2 |  | 2030 | 4.4109 | Secondary Energy¦Electricity¦Gas | 55
Downscaling[REMIND-MAgPIE 3.2-4.6 IntegratedPhysicalDamages (95th-high)] | Nationally Determined Contributions (NDCs) | USA | Secondary Energy¦Electricity¦Gas | EJ/yr | Secondary Energy¦Electricity¦Gas | elec_co2 |  | 2035 | 2.2948 | Secondary Energy¦Electricity¦Gas | 55
Downscaling[REMIND-MAgPIE 3.2-4.6 IntegratedPhysicalDamages (95th-high)] | Nationally Determined Contributions (NDCs) | USA | Secondary Energy¦Electricity¦Gas | EJ/yr | Secondary Energy¦Electricity¦Gas | elec_co2 |  | 2040 | 0.6563 | Secondary Energy¦Electricity¦Gas | 55
Downscaling[REMIND-MAgPIE 3.2-4.6 IntegratedPhysicalDamages (95th-high)] | Nationally Determined Contributions (NDCs) | USA | Secondary Energy¦Electricity¦Gas | EJ/yr | Secondary Energy¦Electricity¦Gas | elec_co2 |  | 2045 | 0.1027 | Secondary Energy¦Electricity¦Gas | 55
Downscaling[REMIND-MAgPIE 3.2-4.6 IntegratedPhysicalDamages (95th-high)] | Nationally Determined Contributions (NDCs) | USA | Secondary Energy¦Electricity¦Gas | EJ/yr | Secondary Energy¦Electricity¦Gas | elec_co2 |  | 2050 | 0.0924 | Secondary Energy¦Electricity¦Gas | 55
Downscaling[REMIND-MAgPIE 3.2-4.6 IntegratedPhysicalDamages (95th-high)] | Nationally Determined Contributions (NDCs) | USA | Secondary Energy¦Electricity¦Gas | EJ/yr | Secondary Energy¦Electricity¦Gas | elec_co2 |  | 2055 | 0.0766 | Secondary Energy¦Electricity¦Gas | 55
Downscaling[REMIND-MAgPIE 3.2-4.6 IntegratedPhysicalDamages (95th-high)] | Nationally Determined Contributions (NDCs) | USA | Secondary Energy¦Electricity¦Gas | EJ/yr | Secondary Energy¦Electricity¦Gas | elec_co2 |  | 2060 | 0.0527 | Secondary Energy¦Electricity¦Gas | 55
Downscaling[REMIND-MAgPIE 3.2-4.6 IntegratedPhysicalDamages (95th-high)] | Nationally Determined Contributions (NDCs) | USA | Secondary Energy¦Electricity¦Gas | EJ/yr | Secondary Energy¦Electricity¦Gas | elec_co2 |  | 2065 | 0.0292 | Secondary Energy¦Electricity¦Gas | 55
Downscaling[REMIND-MAgPIE 3.2-4.6 IntegratedPhysicalDamages (95th-high)] | Nationally Determined Contributions (NDCs) | USA | Secondary Energy¦Electricity¦Gas | EJ/yr | Secondary Energy¦Electricity¦Gas | elec_co2 |  | 2070 | 0.0058 | Secondary Energy¦Electricity¦Gas | 55
Downscaling[REMIND-MAgPIE 3.2-4.6 IntegratedPhysicalDamages (95th-high)] | Nationally Determined Contributions (NDCs) | USA | Secondary Energy¦Electricity¦Gas | EJ/yr | Secondary Energy¦Electricity¦Gas | elec_co2 |  | 2075 | 0.0029 | Secondary Energy¦Electricity¦Gas | 55
Downscaling[REMIND-MAgPIE 3.2-4.6 IntegratedPhysicalDamages (95th-high)] | Nationally Determined Contributions (NDCs) | USA | Secondary Energy¦Electricity¦Gas | EJ/yr | Secondary Energy¦Electricity¦Gas | elec_co2 |  | 2080 | 0 | Secondary Energy¦Electricity¦Gas | 55
Downscaling[REMIND-MAgPIE 3.2-4.6 IntegratedPhysicalDamages (95th-high)] | Nationally Determined Contributions (NDCs) | USA | Secondary Energy¦Electricity¦Gas | EJ/yr | Secondary Energy¦Electricity¦Gas | elec_co2 |  | 2085 | 0 | Secondary Energy¦Electricity¦Gas | 55
Downscaling[REMIND-MAgPIE 3.2-4.6 IntegratedPhysicalDamages (95th-high)] | Nationally Determined Contributions (NDCs) | USA | Secondary Energy¦Electricity¦Gas | EJ/yr | Secondary Energy¦Electricity¦Gas | elec_co2 |  | 2090 | 0 | Secondary Energy¦Electricity¦Gas | 55
Downscaling[REMIND-MAgPIE 3.2-4.6 IntegratedPhysicalDamages (95th-high)] | Nationally Determined Contributions (NDCs) | USA | Secondary Energy¦Electricity¦Gas | EJ/yr | Secondary Energy¦Electricity¦Gas | elec_co2 |  | 2095 | 0 | Secondary Energy¦Electricity¦Gas | 55
Downscaling[REMIND-MAgPIE 3.2-4.6 IntegratedPhysicalDamages (95th-high)] | Nationally Determined Contributions (NDCs) | USA | Secondary Energy¦Electricity¦Gas | EJ/yr | Secondary Energy¦Electricity¦Gas | elec_co2 |  | 2100 | 0 | Secondary Energy¦Electricity¦Gas | 55
Downscaling[REMIND-MAgPIE 3.2-4.6 IntegratedPhysicalDamages (95th-high)] | Nationally Determined Contributions (NDCs) | USA | Secondary Energy¦Electricity¦Oil | EJ/yr | Secondary Energy¦Electricity¦Oil | elec_co2 |  | 2020 | 0.128 | Secondary Energy¦Electricity¦Oil | 70
Downscaling[REMIND-MAgPIE 3.2-4.6 IntegratedPhysicalDamages (95th-high)] | Nationally Determined Contributions (NDCs) | USA | Secondary Energy¦Electricity¦Oil | EJ/yr | Secondary Energy¦Electricity¦Oil | elec_co2 |  | 2025 | 0.079 | Secondary Energy¦Electricity¦Oil | 70
Downscaling[REMIND-MAgPIE 3.2-4.6 IntegratedPhysicalDamages (95th-high)] | Nationally Determined Contributions (NDCs) | USA | Secondary Energy¦Electricity¦Oil | EJ/yr | Secondary Energy¦Electricity¦Oil | elec_co2 |  | 2030 | 0.027 | Secondary Energy¦Electricity¦Oil | 70
Downscaling[REMIND-MAgPIE 3.2-4.6 IntegratedPhysicalDamages (95th-high)] | Nationally Determined Contributions (NDCs) | USA | Secondary Energy¦Electricity¦Oil | EJ/yr | Secondary Energy¦Electricity¦Oil | elec_co2 |  | 2035 | 0 | Secondary Energy¦Electricity¦Oil | 70
Downscaling[REMIND-MAgPIE 3.2-4.6 IntegratedPhysicalDamages (95th-high)] | Nationally Determined Contributions (NDCs) | USA | Secondary Energy¦Electricity¦Oil | EJ/yr | Secondary Energy¦Electricity¦Oil | elec_co2 |  | 2040 | 0 | Secondary Energy¦Electricity¦Oil | 70
Downscaling[REMIND-MAgPIE 3.2-4.6 IntegratedPhysicalDamages (95th-high)] | Nationally Determined Contributions (NDCs) | USA | Secondary Energy¦Electricity¦Oil | EJ/yr | Secondary Energy¦Electricity¦Oil | elec_co2 |  | 2045 | 0 | Secondary Energy¦Electricity¦Oil | 70
Downscaling[REMIND-MAgPIE 3.2-4.6 IntegratedPhysicalDamages (95th-high)] | Nationally Determined Contributions (NDCs) | USA | Secondary Energy¦Electricity¦Oil | EJ/yr | Secondary Energy¦Electricity¦Oil | elec_co2 |  | 2050 | 0 | Secondary Energy¦Electricity¦Oil | 70
Downscaling[REMIND-MAgPIE 3.2-4.6 IntegratedPhysicalDamages (95th-high)] | Nationally Determined Contributions (NDCs) | USA | Secondary Energy¦Electricity¦Oil | EJ/yr | Secondary Energy¦Electricity¦Oil | elec_co2 |  | 2055 | 0 | Secondary Energy¦Electricity¦Oil | 70
Downscaling[REMIND-MAgPIE 3.2-4.6 IntegratedPhysicalDamages (95th-high)] | Nationally Determined Contributions (NDCs) | USA | Secondary Energy¦Electricity¦Oil | EJ/yr | Secondary Energy¦Electricity¦Oil | elec_co2 |  | 2060 | 0 | Secondary Energy¦Electricity¦Oil | 70
Downscaling[REMIND-MAgPIE 3.2-4.6 IntegratedPhysicalDamages (95th-high)] | Nationally Determined Contributions (NDCs) | USA | Secondary Energy¦Electricity¦Oil | EJ/yr | Secondary Energy¦Electricity¦Oil | elec_co2 |  | 2065 | 0 | Secondary Energy¦Electricity¦Oil | 70
Downscaling[REMIND-MAgPIE 3.2-4.6 IntegratedPhysicalDamages (95th-high)] | Nationally Determined Contributions (NDCs) | USA | Secondary Energy¦Electricity¦Oil | EJ/yr | Secondary Energy¦Electricity¦Oil | elec_co2 |  | 2070 | 0 | Secondary Energy¦Electricity¦Oil | 70
Downscaling[REMIND-MAgPIE 3.2-4.6 IntegratedPhysicalDamages (95th-high)] | Nationally Determined Contributions (NDCs) | USA | Secondary Energy¦Electricity¦Oil | EJ/yr | Secondary Energy¦Electricity¦Oil | elec_co2 |  | 2075 | 0 | Secondary Energy¦Electricity¦Oil | 70
Downscaling[REMIND-MAgPIE 3.2-4.6 IntegratedPhysicalDamages (95th-high)] | Nationally Determined Contributions (NDCs) | USA | Secondary Energy¦Electricity¦Oil | EJ/yr | Secondary Energy¦Electricity¦Oil | elec_co2 |  | 2080 | 0 | Secondary Energy¦Electricity¦Oil | 70
Downscaling[REMIND-MAgPIE 3.2-4.6 IntegratedPhysicalDamages (95th-high)] | Nationally Determined Contributions (NDCs) | USA | Secondary Energy¦Electricity¦Oil | EJ/yr | Secondary Energy¦Electricity¦Oil | elec_co2 |  | 2085 | 0 | Secondary Energy¦Electricity¦Oil | 70
Downscaling[REMIND-MAgPIE 3.2-4.6 IntegratedPhysicalDamages (95th-high)] | Nationally Determined Contributions (NDCs) | USA | Secondary Energy¦Electricity¦Oil | EJ/yr | Secondary Energy¦Electricity¦Oil | elec_co2 |  | 2090 | 0 | Secondary Energy¦Electricity¦Oil | 70
Downscaling[REMIND-MAgPIE 3.2-4.6 IntegratedPhysicalDamages (95th-high)] | Nationally Determined Contributions (NDCs) | USA | Secondary Energy¦Electricity¦Oil | EJ/yr | Secondary Energy¦Electricity¦Oil | elec_co2 |  | 2095 | 0 | Secondary Energy¦Electricity¦Oil | 70
Downscaling[REMIND-MAgPIE 3.2-4.6 IntegratedPhysicalDamages (95th-high)] | Nationally Determined Contributions (NDCs) | USA | Secondary Energy¦Electricity¦Oil | EJ/yr | Secondary Energy¦Electricity¦Oil | elec_co2 |  | 2100 | 0 | Secondary Energy¦Electricity¦Oil | 70
Downscaling[REMIND-MAgPIE 3.2-4.6 IntegratedPhysicalDamages (95th-high)] | Nationally Determined Contributions (NDCs) | USA | Price¦Primary Energy¦Biomass | US$2010/GJ | Price¦Primary Energy¦Biomass | fuel_supply | bioenergy | 2020 | 5.3799 | Price¦Primary Energy¦Biomass
Downscaling[REMIND-MAgPIE 3.2-4.6 IntegratedPhysicalDamages (95th-high)] | Nationally Determined Contributions (NDCs) | USA | Price¦Primary Energy¦Biomass | US$2010/GJ | Price¦Primary Energy¦Biomass | fuel_supply | bioenergy | 2025 | 5.4732 | Price¦Primary Energy¦Biomass
Downscaling[REMIND-MAgPIE 3.2-4.6 IntegratedPhysicalDamages (95th-high)] | Nationally Determined Contributions (NDCs) | USA | Price¦Primary Energy¦Biomass | US$2010/GJ | Price¦Primary Energy¦Biomass | fuel_supply | bioenergy | 2030 | 5.391 | Price¦Primary Energy¦Biomass
Downscaling[REMIND-MAgPIE 3.2-4.6 IntegratedPhysicalDamages (95th-high)] | Nationally Determined Contributions (NDCs) | USA | Price¦Primary Energy¦Biomass | US$2010/GJ | Price¦Primary Energy¦Biomass | fuel_supply | bioenergy | 2035 | 5.7076 | Price¦Primary Energy¦Biomass
Downscaling[REMIND-MAgPIE 3.2-4.6 IntegratedPhysicalDamages (95th-high)] | Nationally Determined Contributions (NDCs) | USA | Price¦Primary Energy¦Biomass | US$2010/GJ | Price¦Primary Energy¦Biomass | fuel_supply | bioenergy | 2040 | 5.6372 | Price¦Primary Energy¦Biomass
Downscaling[REMIND-MAgPIE 3.2-4.6 IntegratedPhysicalDamages (95th-high)] | Nationally Determined Contributions (NDCs) | USA | Price¦Primary Energy¦Biomass | US$2010/GJ | Price¦Primary Energy¦Biomass | fuel_supply | bioenergy | 2045 | 6.6077 | Price¦Primary Energy¦Biomass
Downscaling[REMIND-MAgPIE 3.2-4.6 IntegratedPhysicalDamages (95th-high)] | Nationally Determined Contributions (NDCs) | USA | Price¦Primary Energy¦Biomass | US$2010/GJ | Price¦Primary Energy¦Biomass | fuel_supply | bioenergy | 2050 | 7.8355 | Price¦Primary Energy¦Biomass
Downscaling[REMIND-MAgPIE 3.2-4.6 IntegratedPhysicalDamages (95th-high)] | Nationally Determined Contributions (NDCs) | USA | Price¦Primary Energy¦Biomass | US$2010/GJ | Price¦Primary Energy¦Biomass | fuel_supply | bioenergy | 2055 | 6.8446 | Price¦Primary Energy¦Biomass
Downscaling[REMIND-MAgPIE 3.2-4.6 IntegratedPhysicalDamages (95th-high)] | Nationally Determined Contributions (NDCs) | USA | Price¦Primary Energy¦Biomass | US$2010/GJ | Price¦Primary Energy¦Biomass | fuel_supply | bioenergy | 2060 | 13.0395 | Price¦Primary Energy¦Biomass
Downscaling[REMIND-MAgPIE 3.2-4.6 IntegratedPhysicalDamages (95th-high)] | Nationally Determined Contributions (NDCs) | USA | Price¦Primary Energy¦Biomass | US$2010/GJ | Price¦Primary Energy¦Biomass | fuel_supply | bioenergy | 2065 | 12.2774 | Price¦Primary Energy¦Biomass
Downscaling[REMIND-MAgPIE 3.2-4.6 IntegratedPhysicalDamages (95th-high)] | Nationally Determined Contributions (NDCs) | USA | Price¦Primary Energy¦Biomass | US$2010/GJ | Price¦Primary Energy¦Biomass | fuel_supply | bioenergy | 2070 | 11.5153 | Price¦Primary Energy¦Biomass
Downscaling[REMIND-MAgPIE 3.2-4.6 IntegratedPhysicalDamages (95th-high)] | Nationally Determined Contributions (NDCs) | USA | Price¦Primary Energy¦Biomass | US$2010/GJ | Price¦Primary Energy¦Biomass | fuel_supply | bioenergy | 2075 | 11.0821 | Price¦Primary Energy¦Biomass
Downscaling[REMIND-MAgPIE 3.2-4.6 IntegratedPhysicalDamages (95th-high)] | Nationally Determined Contributions (NDCs) | USA | Price¦Primary Energy¦Biomass | US$2010/GJ | Price¦Primary Energy¦Biomass | fuel_supply | bioenergy | 2080 | 10.6488 | Price¦Primary Energy¦Biomass
Downscaling[REMIND-MAgPIE 3.2-4.6 IntegratedPhysicalDamages (95th-high)] | Nationally Determined Contributions (NDCs) | USA | Price¦Primary Energy¦Biomass | US$2010/GJ | Price¦Primary Energy¦Biomass | fuel_supply | bioenergy | 2085 | 9.9703 | Price¦Primary Energy¦Biomass
Downscaling[REMIND-MAgPIE 3.2-4.6 IntegratedPhysicalDamages (95th-high)] | Nationally Determined Contributions (NDCs) | USA | Price¦Primary Energy¦Biomass | US$2010/GJ | Price¦Primary Energy¦Biomass | fuel_supply | bioenergy | 2090 | 9.2917 | Price¦Primary Energy¦Biomass
Downscaling[REMIND-MAgPIE 3.2-4.6 IntegratedPhysicalDamages (95th-high)] | Nationally Determined Contributions (NDCs) | USA | Price¦Primary Energy¦Biomass | US$2010/GJ | Price¦Primary Energy¦Biomass | fuel_supply | bioenergy | 2095 | 10.1034 | Price¦Primary Energy¦Biomass
Downscaling[REMIND-MAgPIE 3.2-4.6 IntegratedPhysicalDamages (95th-high)] | Nationally Determined Contributions (NDCs) | USA | Price¦Primary Energy¦Biomass | US$2010/GJ | Price¦Primary Energy¦Biomass | fuel_supply | bioenergy | 2100 | 10.9151 | Price¦Primary Energy¦Biomass
Downscaling[REMIND-MAgPIE 3.2-4.6 IntegratedPhysicalDamages (95th-high)] | Nationally Determined Contributions (NDCs) | USA | Price¦Primary Energy¦Coal | US$2010/GJ | Price¦Primary Energy¦Coal | fuel_supply | coal | 2020 | 2.0344 | Price¦Primary Energy¦Coal
Downscaling[REMIND-MAgPIE 3.2-4.6 IntegratedPhysicalDamages (95th-high)] | Nationally Determined Contributions (NDCs) | USA | Price¦Primary Energy¦Coal | US$2010/GJ | Price¦Primary Energy¦Coal | fuel_supply | coal | 2025 | 2.1207 | Price¦Primary Energy¦Coal
Downscaling[REMIND-MAgPIE 3.2-4.6 IntegratedPhysicalDamages (95th-high)] | Nationally Determined Contributions (NDCs) | USA | Price¦Primary Energy¦Coal | US$2010/GJ | Price¦Primary Energy¦Coal | fuel_supply | coal | 2030 | 2.0808 | Price¦Primary Energy¦Coal
Downscaling[REMIND-MAgPIE 3.2-4.6 IntegratedPhysicalDamages (95th-high)] | Nationally Determined Contributions (NDCs) | USA | Price¦Primary Energy¦Coal | US$2010/GJ | Price¦Primary Energy¦Coal | fuel_supply | coal | 2035 | 2.0582 | Price¦Primary Energy¦Coal
Downscaling[REMIND-MAgPIE 3.2-4.6 IntegratedPhysicalDamages (95th-high)] | Nationally Determined Contributions (NDCs) | USA | Price¦Primary Energy¦Coal | US$2010/GJ | Price¦Primary Energy¦Coal | fuel_supply | coal | 2040 | 1.9161 | Price¦Primary Energy¦Coal
Downscaling[REMIND-MAgPIE 3.2-4.6 IntegratedPhysicalDamages (95th-high)] | Nationally Determined Contributions (NDCs) | USA | Price¦Primary Energy¦Coal | US$2010/GJ | Price¦Primary Energy¦Coal | fuel_supply | coal | 2045 | 1.8178 | Price¦Primary Energy¦Coal
Downscaling[REMIND-MAgPIE 3.2-4.6 IntegratedPhysicalDamages (95th-high)] | Nationally Determined Contributions (NDCs) | USA | Price¦Primary Energy¦Coal | US$2010/GJ | Price¦Primary Energy¦Coal | fuel_supply | coal | 2050 | 1.855 | Price¦Primary Energy¦Coal
Downscaling[REMIND-MAgPIE 3.2-4.6 IntegratedPhysicalDamages (95th-high)] | Nationally Determined Contributions (NDCs) | USA | Price¦Primary Energy¦Coal | US$2010/GJ | Price¦Primary Energy¦Coal | fuel_supply | coal | 2055 | 1.8419 | Price¦Primary Energy¦Coal
Downscaling[REMIND-MAgPIE 3.2-4.6 IntegratedPhysicalDamages (95th-high)] | Nationally Determined Contributions (NDCs) | USA | Price¦Primary Energy¦Coal | US$2010/GJ | Price¦Primary Energy¦Coal | fuel_supply | coal | 2060 | 2.3182 | Price¦Primary Energy¦Coal
Downscaling[REMIND-MAgPIE 3.2-4.6 IntegratedPhysicalDamages (95th-high)] | Nationally Determined Contributions (NDCs) | USA | Price¦Primary Energy¦Coal | US$2010/GJ | Price¦Primary Energy¦Coal | fuel_supply | coal | 2065 | 2.1818 | Price¦Primary Energy¦Coal
Downscaling[REMIND-MAgPIE 3.2-4.6 IntegratedPhysicalDamages (95th-high)] | Nationally Determined Contributions (NDCs) | USA | Price¦Primary Energy¦Coal | US$2010/GJ | Price¦Primary Energy¦Coal | fuel_supply | coal | 2070 | 2.0454 | Price¦Primary Energy¦Coal
Downscaling[REMIND-MAgPIE 3.2-4.6 IntegratedPhysicalDamages (95th-high)] | Nationally Determined Contributions (NDCs) | USA | Price¦Primary Energy¦Coal | US$2010/GJ | Price¦Primary Energy¦Coal | fuel_supply | coal | 2075 | 2.1514 | Price¦Primary Energy¦Coal
Downscaling[REMIND-MAgPIE 3.2-4.6 IntegratedPhysicalDamages (95th-high)] | Nationally Determined Contributions (NDCs) | USA | Price¦Primary Energy¦Coal | US$2010/GJ | Price¦Primary Energy¦Coal | fuel_supply | coal | 2080 | 2.2574 | Price¦Primary Energy¦Coal
Downscaling[REMIND-MAgPIE 3.2-4.6 IntegratedPhysicalDamages (95th-high)] | Nationally Determined Contributions (NDCs) | USA | Price¦Primary Energy¦Coal | US$2010/GJ | Price¦Primary Energy¦Coal | fuel_supply | coal | 2085 | 2.2583 | Price¦Primary Energy¦Coal
Downscaling[REMIND-MAgPIE 3.2-4.6 IntegratedPhysicalDamages (95th-high)] | Nationally Determined Contributions (NDCs) | USA | Price¦Primary Energy¦Coal | US$2010/GJ | Price¦Primary Energy¦Coal | fuel_supply | coal | 2090 | 2.2592 | Price¦Primary Energy¦Coal
Downscaling[REMIND-MAgPIE 3.2-4.6 IntegratedPhysicalDamages (95th-high)] | Nationally Determined Contributions (NDCs) | USA | Price¦Primary Energy¦Coal | US$2010/GJ | Price¦Primary Energy¦Coal | fuel_supply | coal | 2095 | 2.2905 | Price¦Primary Energy¦Coal
Downscaling[REMIND-MAgPIE 3.2-4.6 IntegratedPhysicalDamages (95th-high)] | Nationally Determined Contributions (NDCs) | USA | Price¦Primary Energy¦Coal | US$2010/GJ | Price¦Primary Energy¦Coal | fuel_supply | coal | 2100 | 2.3217 | Price¦Primary Energy¦Coal
Downscaling[REMIND-MAgPIE 3.2-4.6 IntegratedPhysicalDamages (95th-high)] | Nationally Determined Contributions (NDCs) | USA | Price¦Primary Energy¦Gas | US$2010/GJ | Price¦Primary Energy¦Gas | fuel_supply | gas | 2020 | 3.9711 | Price¦Primary Energy¦Gas
Downscaling[REMIND-MAgPIE 3.2-4.6 IntegratedPhysicalDamages (95th-high)] | Nationally Determined Contributions (NDCs) | USA | Price¦Primary Energy¦Gas | US$2010/GJ | Price¦Primary Energy¦Gas | fuel_supply | gas | 2025 | 4.5195 | Price¦Primary Energy¦Gas
Downscaling[REMIND-MAgPIE 3.2-4.6 IntegratedPhysicalDamages (95th-high)] | Nationally Determined Contributions (NDCs) | USA | Price¦Primary Energy¦Gas | US$2010/GJ | Price¦Primary Energy¦Gas | fuel_supply | gas | 2030 | 4.272 | Price¦Primary Energy¦Gas
Downscaling[REMIND-MAgPIE 3.2-4.6 IntegratedPhysicalDamages (95th-high)] | Nationally Determined Contributions (NDCs) | USA | Price¦Primary Energy¦Gas | US$2010/GJ | Price¦Primary Energy¦Gas | fuel_supply | gas | 2035 | 4.7199 | Price¦Primary Energy¦Gas
Downscaling[REMIND-MAgPIE 3.2-4.6 IntegratedPhysicalDamages (95th-high)] | Nationally Determined Contributions (NDCs) | USA | Price¦Primary Energy¦Gas | US$2010/GJ | Price¦Primary Energy¦Gas | fuel_supply | gas | 2040 | 5.0235 | Price¦Primary Energy¦Gas
Downscaling[REMIND-MAgPIE 3.2-4.6 IntegratedPhysicalDamages (95th-high)] | Nationally Determined Contributions (NDCs) | USA | Price¦Primary Energy¦Gas | US$2010/GJ | Price¦Primary Energy¦Gas | fuel_supply | gas | 2045 | 5.3296 | Price¦Primary Energy¦Gas
Downscaling[REMIND-MAgPIE 3.2-4.6 IntegratedPhysicalDamages (95th-high)] | Nationally Determined Contributions (NDCs) | USA | Price¦Primary Energy¦Gas | US$2010/GJ | Price¦Primary Energy¦Gas | fuel_supply | gas | 2050 | 5.2874 | Price¦Primary Energy¦Gas
Downscaling[REMIND-MAgPIE 3.2-4.6 IntegratedPhysicalDamages (95th-high)] | Nationally Determined Contributions (NDCs) | USA | Price¦Primary Energy¦Gas | US$2010/GJ | Price¦Primary Energy¦Gas | fuel_supply | gas | 2055 | 4.995 | Price¦Primary Energy¦Gas
Downscaling[REMIND-MAgPIE 3.2-4.6 IntegratedPhysicalDamages (95th-high)] | Nationally Determined Contributions (NDCs) | USA | Price¦Primary Energy¦Gas | US$2010/GJ | Price¦Primary Energy¦Gas | fuel_supply | gas | 2060 | 6.0853 | Price¦Primary Energy¦Gas
Downscaling[REMIND-MAgPIE 3.2-4.6 IntegratedPhysicalDamages (95th-high)] | Nationally Determined Contributions (NDCs) | USA | Price¦Primary Energy¦Gas | US$2010/GJ | Price¦Primary Energy¦Gas | fuel_supply | gas | 2065 | 5.9015 | Price¦Primary Energy¦Gas
Downscaling[REMIND-MAgPIE 3.2-4.6 IntegratedPhysicalDamages (95th-high)] | Nationally Determined Contributions (NDCs) | USA | Price¦Primary Energy¦Gas | US$2010/GJ | Price¦Primary Energy¦Gas | fuel_supply | gas | 2070 | 5.7178 | Price¦Primary Energy¦Gas
Downscaling[REMIND-MAgPIE 3.2-4.6 IntegratedPhysicalDamages (95th-high)] | Nationally Determined Contributions (NDCs) | USA | Price¦Primary Energy¦Gas | US$2010/GJ | Price¦Primary Energy¦Gas | fuel_supply | gas | 2075 | 5.7191 | Price¦Primary Energy¦Gas
Downscaling[REMIND-MAgPIE 3.2-4.6 IntegratedPhysicalDamages (95th-high)] | Nationally Determined Contributions (NDCs) | USA | Price¦Primary Energy¦Gas | US$2010/GJ | Price¦Primary Energy¦Gas | fuel_supply | gas | 2080 | 5.7204 | Price¦Primary Energy¦Gas
Downscaling[REMIND-MAgPIE 3.2-4.6 IntegratedPhysicalDamages (95th-high)] | Nationally Determined Contributions (NDCs) | USA | Price¦Primary Energy¦Gas | US$2010/GJ | Price¦Primary Energy¦Gas | fuel_supply | gas | 2085 | 5.7714 | Price¦Primary Energy¦Gas
Downscaling[REMIND-MAgPIE 3.2-4.6 IntegratedPhysicalDamages (95th-high)] | Nationally Determined Contributions (NDCs) | USA | Price¦Primary Energy¦Gas | US$2010/GJ | Price¦Primary Energy¦Gas | fuel_supply | gas | 2090 | 5.8225 | Price¦Primary Energy¦Gas
Downscaling[REMIND-MAgPIE 3.2-4.6 IntegratedPhysicalDamages (95th-high)] | Nationally Determined Contributions (NDCs) | USA | Price¦Primary Energy¦Gas | US$2010/GJ | Price¦Primary Energy¦Gas | fuel_supply | gas | 2095 | 5.8514 | Price¦Primary Energy¦Gas
Downscaling[REMIND-MAgPIE 3.2-4.6 IntegratedPhysicalDamages (95th-high)] | Nationally Determined Contributions (NDCs) | USA | Price¦Primary Energy¦Gas | US$2010/GJ | Price¦Primary Energy¦Gas | fuel_supply | gas | 2100 | 5.8804 | Price¦Primary Energy¦Gas
Downscaling[REMIND-MAgPIE 3.2-4.6 IntegratedPhysicalDamages (95th-high)] | Nationally Determined Contributions (NDCs) | USA | Price¦Secondary Energy¦Liquids¦Oil | US$2010/GJ | Price¦Secondary Energy¦Liquids¦Oil | fuel_supply | oil | 2020 | 81.4735 | Price¦Secondary Energy¦Liquids¦Oil
Downscaling[REMIND-MAgPIE 3.2-4.6 IntegratedPhysicalDamages (95th-high)] | Nationally Determined Contributions (NDCs) | USA | Price¦Secondary Energy¦Liquids¦Oil | US$2010/GJ | Price¦Secondary Energy¦Liquids¦Oil | fuel_supply | oil | 2025 | 93.5676 | Price¦Secondary Energy¦Liquids¦Oil
Downscaling[REMIND-MAgPIE 3.2-4.6 IntegratedPhysicalDamages (95th-high)] | Nationally Determined Contributions (NDCs) | USA | Price¦Secondary Energy¦Liquids¦Oil | US$2010/GJ | Price¦Secondary Energy¦Liquids¦Oil | fuel_supply | oil | 2030 | 90.8743 | Price¦Secondary Energy¦Liquids¦Oil
Downscaling[REMIND-MAgPIE 3.2-4.6 IntegratedPhysicalDamages (95th-high)] | Nationally Determined Contributions (NDCs) | USA | Price¦Secondary Energy¦Liquids¦Oil | US$2010/GJ | Price¦Secondary Energy¦Liquids¦Oil | fuel_supply | oil | 2035 | 93.8241 | Price¦Secondary Energy¦Liquids¦Oil
Downscaling[REMIND-MAgPIE 3.2-4.6 IntegratedPhysicalDamages (95th-high)] | Nationally Determined Contributions (NDCs) | USA | Price¦Secondary Energy¦Liquids¦Oil | US$2010/GJ | Price¦Secondary Energy¦Liquids¦Oil | fuel_supply | oil | 2040 | 101.2522 | Price¦Secondary Energy¦Liquids¦Oil
Downscaling[REMIND-MAgPIE 3.2-4.6 IntegratedPhysicalDamages (95th-high)] | Nationally Determined Contributions (NDCs) | USA | Price¦Secondary Energy¦Liquids¦Oil | US$2010/GJ | Price¦Secondary Energy¦Liquids¦Oil | fuel_supply | oil | 2045 | 108.2436 | Price¦Secondary Energy¦Liquids¦Oil
Downscaling[REMIND-MAgPIE 3.2-4.6 IntegratedPhysicalDamages (95th-high)] | Nationally Determined Contributions (NDCs) | USA | Price¦Secondary Energy¦Liquids¦Oil | US$2010/GJ | Price¦Secondary Energy¦Liquids¦Oil | fuel_supply | oil | 2050 | 124.8801 | Price¦Secondary Energy¦Liquids¦Oil
Downscaling[REMIND-MAgPIE 3.2-4.6 IntegratedPhysicalDamages (95th-high)] | Nationally Determined Contributions (NDCs) | USA | Price¦Secondary Energy¦Liquids¦Oil | US$2010/GJ | Price¦Secondary Energy¦Liquids¦Oil | fuel_supply | oil | 2055 | 132.9628 | Price¦Secondary Energy¦Liquids¦Oil
Downscaling[REMIND-MAgPIE 3.2-4.6 IntegratedPhysicalDamages (95th-high)] | Nationally Determined Contributions (NDCs) | USA | Price¦Secondary Energy¦Liquids¦Oil | US$2010/GJ | Price¦Secondary Energy¦Liquids¦Oil | fuel_supply | oil | 2060 | 189.9468 | Price¦Secondary Energy¦Liquids¦Oil
Downscaling[REMIND-MAgPIE 3.2-4.6 IntegratedPhysicalDamages (95th-high)] | Nationally Determined Contributions (NDCs) | USA | Price¦Secondary Energy¦Liquids¦Oil | US$2010/GJ | Price¦Secondary Energy¦Liquids¦Oil | fuel_supply | oil | 2065 | 212.3439 | Price¦Secondary Energy¦Liquids¦Oil
Downscaling[REMIND-MAgPIE 3.2-4.6 IntegratedPhysicalDamages (95th-high)] | Nationally Determined Contributions (NDCs) | USA | Price¦Secondary Energy¦Liquids¦Oil | US$2010/GJ | Price¦Secondary Energy¦Liquids¦Oil | fuel_supply | oil | 2070 | 234.7411 | Price¦Secondary Energy¦Liquids¦Oil
Downscaling[REMIND-MAgPIE 3.2-4.6 IntegratedPhysicalDamages (95th-high)] | Nationally Determined Contributions (NDCs) | USA | Price¦Secondary Energy¦Liquids¦Oil | US$2010/GJ | Price¦Secondary Energy¦Liquids¦Oil | fuel_supply | oil | 2075 | 255.8803 | Price¦Secondary Energy¦Liquids¦Oil
Downscaling[REMIND-MAgPIE 3.2-4.6 IntegratedPhysicalDamages (95th-high)] | Nationally Determined Contributions (NDCs) | USA | Price¦Secondary Energy¦Liquids¦Oil | US$2010/GJ | Price¦Secondary Energy¦Liquids¦Oil | fuel_supply | oil | 2080 | 277.0194 | Price¦Secondary Energy¦Liquids¦Oil
Downscaling[REMIND-MAgPIE 3.2-4.6 IntegratedPhysicalDamages (95th-high)] | Nationally Determined Contributions (NDCs) | USA | Price¦Secondary Energy¦Liquids¦Oil | US$2010/GJ | Price¦Secondary Energy¦Liquids¦Oil | fuel_supply | oil | 2085 | 262.6335 | Price¦Secondary Energy¦Liquids¦Oil
Downscaling[REMIND-MAgPIE 3.2-4.6 IntegratedPhysicalDamages (95th-high)] | Nationally Determined Contributions (NDCs) | USA | Price¦Secondary Energy¦Liquids¦Oil | US$2010/GJ | Price¦Secondary Energy¦Liquids¦Oil | fuel_supply | oil | 2090 | 248.2476 | Price¦Secondary Energy¦Liquids¦Oil
Downscaling[REMIND-MAgPIE 3.2-4.6 IntegratedPhysicalDamages (95th-high)] | Nationally Determined Contributions (NDCs) | USA | Price¦Secondary Energy¦Liquids¦Oil | US$2010/GJ | Price¦Secondary Energy¦Liquids¦Oil | fuel_supply | oil | 2095 | 272.6334 | Price¦Secondary Energy¦Liquids¦Oil
Downscaling[REMIND-MAgPIE 3.2-4.6 IntegratedPhysicalDamages (95th-high)] | Nationally Determined Contributions (NDCs) | USA | Price¦Secondary Energy¦Liquids¦Oil | US$2010/GJ | Price¦Secondary Energy¦Liquids¦Oil | fuel_supply | oil | 2100 | 297.0191 | Price¦Secondary Energy¦Liquids¦Oil
Downscaling[REMIND-MAgPIE 3.2-4.6 IntegratedPhysicalDamages (95th-high)] | Nationally Determined Contributions (NDCs) | USA | Emissions¦CO2 | Mt CO2/yr | Emissions¦CO2 | scenarios - CO2 abatement | CO2 | 2020 | 4048.3286 | Emissions¦CO2
Downscaling[REMIND-MAgPIE 3.2-4.6 IntegratedPhysicalDamages (95th-high)] | Nationally Determined Contributions (NDCs) | USA | Emissions¦CO2 | Mt CO2/yr | Emissions¦CO2 | scenarios - CO2 abatement | CO2 | 2025 | 3207.5851 | Emissions¦CO2
Downscaling[REMIND-MAgPIE 3.2-4.6 IntegratedPhysicalDamages (95th-high)] | Nationally Determined Contributions (NDCs) | USA | Emissions¦CO2 | Mt CO2/yr | Emissions¦CO2 | scenarios - CO2 abatement | CO2 | 2030 | 1992.3222 | Emissions¦CO2
Downscaling[REMIND-MAgPIE 3.2-4.6 IntegratedPhysicalDamages (95th-high)] | Nationally Determined Contributions (NDCs) | USA | Emissions¦CO2 | Mt CO2/yr | Emissions¦CO2 | scenarios - CO2 abatement | CO2 | 2035 | 901.3303 | Emissions¦CO2
Downscaling[REMIND-MAgPIE 3.2-4.6 IntegratedPhysicalDamages (95th-high)] | Nationally Determined Contributions (NDCs) | USA | Emissions¦CO2 | Mt CO2/yr | Emissions¦CO2 | scenarios - CO2 abatement | CO2 | 2040 | 32.2273 | Emissions¦CO2
Downscaling[REMIND-MAgPIE 3.2-4.6 IntegratedPhysicalDamages (95th-high)] | Nationally Determined Contributions (NDCs) | USA | Emissions¦CO2 | Mt CO2/yr | Emissions¦CO2 | scenarios - CO2 abatement | CO2 | 2045 | -485.0863 | Emissions¦CO2
Downscaling[REMIND-MAgPIE 3.2-4.6 IntegratedPhysicalDamages (95th-high)] | Nationally Determined Contributions (NDCs) | USA | Emissions¦CO2 | Mt CO2/yr | Emissions¦CO2 | scenarios - CO2 abatement | CO2 | 2050 | -782.2921 | Emissions¦CO2
Downscaling[REMIND-MAgPIE 3.2-4.6 IntegratedPhysicalDamages (95th-high)] | Nationally Determined Contributions (NDCs) | USA | Emissions¦CO2 | Mt CO2/yr | Emissions¦CO2 | scenarios - CO2 abatement | CO2 | 2055 | -916.9652 | Emissions¦CO2
Downscaling[REMIND-MAgPIE 3.2-4.6 IntegratedPhysicalDamages (95th-high)] | Nationally Determined Contributions (NDCs) | USA | Emissions¦CO2 | Mt CO2/yr | Emissions¦CO2 | scenarios - CO2 abatement | CO2 | 2060 | -990.0454 | Emissions¦CO2
Downscaling[REMIND-MAgPIE 3.2-4.6 IntegratedPhysicalDamages (95th-high)] | Nationally Determined Contributions (NDCs) | USA | Emissions¦CO2 | Mt CO2/yr | Emissions¦CO2 | scenarios - CO2 abatement | CO2 | 2065 | -959.9801 | Emissions¦CO2
Downscaling[REMIND-MAgPIE 3.2-4.6 IntegratedPhysicalDamages (95th-high)] | Nationally Determined Contributions (NDCs) | USA | Emissions¦CO2 | Mt CO2/yr | Emissions¦CO2 | scenarios - CO2 abatement | CO2 | 2070 | -929.9148 | Emissions¦CO2
Downscaling[REMIND-MAgPIE 3.2-4.6 IntegratedPhysicalDamages (95th-high)] | Nationally Determined Contributions (NDCs) | USA | Emissions¦CO2 | Mt CO2/yr | Emissions¦CO2 | scenarios - CO2 abatement | CO2 | 2075 | -874.1219 | Emissions¦CO2
Downscaling[REMIND-MAgPIE 3.2-4.6 IntegratedPhysicalDamages (95th-high)] | Nationally Determined Contributions (NDCs) | USA | Emissions¦CO2 | Mt CO2/yr | Emissions¦CO2 | scenarios - CO2 abatement | CO2 | 2080 | -818.329 | Emissions¦CO2
Downscaling[REMIND-MAgPIE 3.2-4.6 IntegratedPhysicalDamages (95th-high)] | Nationally Determined Contributions (NDCs) | USA | Emissions¦CO2 | Mt CO2/yr | Emissions¦CO2 | scenarios - CO2 abatement | CO2 | 2085 | -738.8208 | Emissions¦CO2
Downscaling[REMIND-MAgPIE 3.2-4.6 IntegratedPhysicalDamages (95th-high)] | Nationally Determined Contributions (NDCs) | USA | Emissions¦CO2 | Mt CO2/yr | Emissions¦CO2 | scenarios - CO2 abatement | CO2 | 2090 | -659.3126 | Emissions¦CO2
Downscaling[REMIND-MAgPIE 3.2-4.6 IntegratedPhysicalDamages (95th-high)] | Nationally Determined Contributions (NDCs) | USA | Emissions¦CO2 | Mt CO2/yr | Emissions¦CO2 | scenarios - CO2 abatement | CO2 | 2095 | -655.9317 | Emissions¦CO2
Downscaling[REMIND-MAgPIE 3.2-4.6 IntegratedPhysicalDamages (95th-high)] | Nationally Determined Contributions (NDCs) | USA | Emissions¦CO2 | Mt CO2/yr | Emissions¦CO2 | scenarios - CO2 abatement | CO2 | 2100 | -652.5509 | Emissions¦CO2
Downscaling[REMIND-MAgPIE 3.2-4.6 IntegratedPhysicalDamages (95th-high)] | Nationally Determined Contributions (NDCs) | USA | Emissions¦CO2¦Energy | Mt CO2/yr | Emissions¦CO2¦Energy | scenarios - CO2 abatement | CO2 | 2020 | 4763.2657 | Emissions¦CO2¦Energy
Downscaling[REMIND-MAgPIE 3.2-4.6 IntegratedPhysicalDamages (95th-high)] | Nationally Determined Contributions (NDCs) | USA | Emissions¦CO2¦Energy | Mt CO2/yr | Emissions¦CO2¦Energy | scenarios - CO2 abatement | CO2 | 2025 | 3912.8503 | Emissions¦CO2¦Energy
Downscaling[REMIND-MAgPIE 3.2-4.6 IntegratedPhysicalDamages (95th-high)] | Nationally Determined Contributions (NDCs) | USA | Emissions¦CO2¦Energy | Mt CO2/yr | Emissions¦CO2¦Energy | scenarios - CO2 abatement | CO2 | 2030 | 2713.7487 | Emissions¦CO2¦Energy
Downscaling[REMIND-MAgPIE 3.2-4.6 IntegratedPhysicalDamages (95th-high)] | Nationally Determined Contributions (NDCs) | USA | Emissions¦CO2¦Energy | Mt CO2/yr | Emissions¦CO2¦Energy | scenarios - CO2 abatement | CO2 | 2035 | 1640.2961 | Emissions¦CO2¦Energy
Downscaling[REMIND-MAgPIE 3.2-4.6 IntegratedPhysicalDamages (95th-high)] | Nationally Determined Contributions (NDCs) | USA | Emissions¦CO2¦Energy | Mt CO2/yr | Emissions¦CO2¦Energy | scenarios - CO2 abatement | CO2 | 2040 | 788.504 | Emissions¦CO2¦Energy
Downscaling[REMIND-MAgPIE 3.2-4.6 IntegratedPhysicalDamages (95th-high)] | Nationally Determined Contributions (NDCs) | USA | Emissions¦CO2¦Energy | Mt CO2/yr | Emissions¦CO2¦Energy | scenarios - CO2 abatement | CO2 | 2045 | 288.4743 | Emissions¦CO2¦Energy
Downscaling[REMIND-MAgPIE 3.2-4.6 IntegratedPhysicalDamages (95th-high)] | Nationally Determined Contributions (NDCs) | USA | Emissions¦CO2¦Energy | Mt CO2/yr | Emissions¦CO2¦Energy | scenarios - CO2 abatement | CO2 | 2050 | 8.0991 | Emissions¦CO2¦Energy
Downscaling[REMIND-MAgPIE 3.2-4.6 IntegratedPhysicalDamages (95th-high)] | Nationally Determined Contributions (NDCs) | USA | Emissions¦CO2¦Energy | Mt CO2/yr | Emissions¦CO2¦Energy | scenarios - CO2 abatement | CO2 | 2055 | -121.2464 | Emissions¦CO2¦Energy
Downscaling[REMIND-MAgPIE 3.2-4.6 IntegratedPhysicalDamages (95th-high)] | Nationally Determined Contributions (NDCs) | USA | Emissions¦CO2¦Energy | Mt CO2/yr | Emissions¦CO2¦Energy | scenarios - CO2 abatement | CO2 | 2060 | -194.318 | Emissions¦CO2¦Energy
Downscaling[REMIND-MAgPIE 3.2-4.6 IntegratedPhysicalDamages (95th-high)] | Nationally Determined Contributions (NDCs) | USA | Emissions¦CO2¦Energy | Mt CO2/yr | Emissions¦CO2¦Energy | scenarios - CO2 abatement | CO2 | 2065 | -165.4492 | Emissions¦CO2¦Energy
Downscaling[REMIND-MAgPIE 3.2-4.6 IntegratedPhysicalDamages (95th-high)] | Nationally Determined Contributions (NDCs) | USA | Emissions¦CO2¦Energy | Mt CO2/yr | Emissions¦CO2¦Energy | scenarios - CO2 abatement | CO2 | 2070 | -136.5803 | Emissions¦CO2¦Energy
Downscaling[REMIND-MAgPIE 3.2-4.6 IntegratedPhysicalDamages (95th-high)] | Nationally Determined Contributions (NDCs) | USA | Emissions¦CO2¦Energy | Mt CO2/yr | Emissions¦CO2¦Energy | scenarios - CO2 abatement | CO2 | 2075 | -83.1672 | Emissions¦CO2¦Energy
Downscaling[REMIND-MAgPIE 3.2-4.6 IntegratedPhysicalDamages (95th-high)] | Nationally Determined Contributions (NDCs) | USA | Emissions¦CO2¦Energy | Mt CO2/yr | Emissions¦CO2¦Energy | scenarios - CO2 abatement | CO2 | 2080 | -29.7541 | Emissions¦CO2¦Energy
Downscaling[REMIND-MAgPIE 3.2-4.6 IntegratedPhysicalDamages (95th-high)] | Nationally Determined Contributions (NDCs) | USA | Emissions¦CO2¦Energy | Mt CO2/yr | Emissions¦CO2¦Energy | scenarios - CO2 abatement | CO2 | 2085 | 46.2408 | Emissions¦CO2¦Energy
Downscaling[REMIND-MAgPIE 3.2-4.6 IntegratedPhysicalDamages (95th-high)] | Nationally Determined Contributions (NDCs) | USA | Emissions¦CO2¦Energy | Mt CO2/yr | Emissions¦CO2¦Energy | scenarios - CO2 abatement | CO2 | 2090 | 122.2357 | Emissions¦CO2¦Energy
Downscaling[REMIND-MAgPIE 3.2-4.6 IntegratedPhysicalDamages (95th-high)] | Nationally Determined Contributions (NDCs) | USA | Emissions¦CO2¦Energy | Mt CO2/yr | Emissions¦CO2¦Energy | scenarios - CO2 abatement | CO2 | 2095 | 126.2643 | Emissions¦CO2¦Energy
Downscaling[REMIND-MAgPIE 3.2-4.6 IntegratedPhysicalDamages (95th-high)] | Nationally Determined Contributions (NDCs) | USA | Emissions¦CO2¦Energy | Mt CO2/yr | Emissions¦CO2¦Energy | scenarios - CO2 abatement | CO2 | 2100 | 130.2929 | Emissions¦CO2¦Energy
Downscaling[REMIND-MAgPIE 3.2-4.6 IntegratedPhysicalDamages (95th-high)] | Net Zero 2050 | USA | Carbon Sequestration¦CCS | Mt CO2/yr | Carbon Sequestration¦CCS | CCS potential |  | 2020 | 2.2551 | Carbon Sequestration¦CCS
Downscaling[REMIND-MAgPIE 3.2-4.6 IntegratedPhysicalDamages (95th-high)] | Net Zero 2050 | USA | Carbon Sequestration¦CCS | Mt CO2/yr | Carbon Sequestration¦CCS | CCS potential |  | 2025 | 28.1 | Carbon Sequestration¦CCS
Downscaling[REMIND-MAgPIE 3.2-4.6 IntegratedPhysicalDamages (95th-high)] | Net Zero 2050 | USA | Carbon Sequestration¦CCS | Mt CO2/yr | Carbon Sequestration¦CCS | CCS potential |  | 2030 | 385.4795 | Carbon Sequestration¦CCS
Downscaling[REMIND-MAgPIE 3.2-4.6 IntegratedPhysicalDamages (95th-high)] | Net Zero 2050 | USA | Carbon Sequestration¦CCS | Mt CO2/yr | Carbon Sequestration¦CCS | CCS potential |  | 2035 | 703.9964 | Carbon Sequestration¦CCS
Downscaling[REMIND-MAgPIE 3.2-4.6 IntegratedPhysicalDamages (95th-high)] | Net Zero 2050 | USA | Carbon Sequestration¦CCS | Mt CO2/yr | Carbon Sequestration¦CCS | CCS potential |  | 2040 | 805.501 | Carbon Sequestration¦CCS
Downscaling[REMIND-MAgPIE 3.2-4.6 IntegratedPhysicalDamages (95th-high)] | Net Zero 2050 | USA | Carbon Sequestration¦CCS | Mt CO2/yr | Carbon Sequestration¦CCS | CCS potential |  | 2045 | 787.3802 | Carbon Sequestration¦CCS
Downscaling[REMIND-MAgPIE 3.2-4.6 IntegratedPhysicalDamages (95th-high)] | Net Zero 2050 | USA | Carbon Sequestration¦CCS | Mt CO2/yr | Carbon Sequestration¦CCS | CCS potential |  | 2050 | 734.1662 | Carbon Sequestration¦CCS
Downscaling[REMIND-MAgPIE 3.2-4.6 IntegratedPhysicalDamages (95th-high)] | Net Zero 2050 | USA | Carbon Sequestration¦CCS | Mt CO2/yr | Carbon Sequestration¦CCS | CCS potential |  | 2055 | 708.6778 | Carbon Sequestration¦CCS
Downscaling[REMIND-MAgPIE 3.2-4.6 IntegratedPhysicalDamages (95th-high)] | Net Zero 2050 | USA | Carbon Sequestration¦CCS | Mt CO2/yr | Carbon Sequestration¦CCS | CCS potential |  | 2060 | 647.4324 | Carbon Sequestration¦CCS
Downscaling[REMIND-MAgPIE 3.2-4.6 IntegratedPhysicalDamages (95th-high)] | Net Zero 2050 | USA | Carbon Sequestration¦CCS | Mt CO2/yr | Carbon Sequestration¦CCS | CCS potential |  | 2065 | 554.5166 | Carbon Sequestration¦CCS
Downscaling[REMIND-MAgPIE 3.2-4.6 IntegratedPhysicalDamages (95th-high)] | Net Zero 2050 | USA | Carbon Sequestration¦CCS | Mt CO2/yr | Carbon Sequestration¦CCS | CCS potential |  | 2070 | 461.6006 | Carbon Sequestration¦CCS
Downscaling[REMIND-MAgPIE 3.2-4.6 IntegratedPhysicalDamages (95th-high)] | Net Zero 2050 | USA | Carbon Sequestration¦CCS | Mt CO2/yr | Carbon Sequestration¦CCS | CCS potential |  | 2075 | 319.313 | Carbon Sequestration¦CCS
Downscaling[REMIND-MAgPIE 3.2-4.6 IntegratedPhysicalDamages (95th-high)] | Net Zero 2050 | USA | Carbon Sequestration¦CCS | Mt CO2/yr | Carbon Sequestration¦CCS | CCS potential |  | 2080 | 177.0254 | Carbon Sequestration¦CCS
Downscaling[REMIND-MAgPIE 3.2-4.6 IntegratedPhysicalDamages (95th-high)] | Net Zero 2050 | USA | Carbon Sequestration¦CCS | Mt CO2/yr | Carbon Sequestration¦CCS | CCS potential |  | 2085 | 134.5973 | Carbon Sequestration¦CCS
Downscaling[REMIND-MAgPIE 3.2-4.6 IntegratedPhysicalDamages (95th-high)] | Net Zero 2050 | USA | Carbon Sequestration¦CCS | Mt CO2/yr | Carbon Sequestration¦CCS | CCS potential |  | 2090 | 92.1691 | Carbon Sequestration¦CCS
Downscaling[REMIND-MAgPIE 3.2-4.6 IntegratedPhysicalDamages (95th-high)] | Net Zero 2050 | USA | Carbon Sequestration¦CCS | Mt CO2/yr | Carbon Sequestration¦CCS | CCS potential |  | 2095 | 90.004 | Carbon Sequestration¦CCS
Downscaling[REMIND-MAgPIE 3.2-4.6 IntegratedPhysicalDamages (95th-high)] | Net Zero 2050 | USA | Carbon Sequestration¦CCS | Mt CO2/yr | Carbon Sequestration¦CCS | CCS potential |  | 2100 | 87.839 | Carbon Sequestration¦CCS
Downscaling[REMIND-MAgPIE 3.2-4.6 IntegratedPhysicalDamages (95th-high)] | Net Zero 2050 | USA | Final Energy¦Industry¦Electricity | EJ/yr | Final Energy¦Industry¦Electricity | demand_projection | elc_industry | 2020 | 3.1556 | Final Energy¦Industry¦Electricity
Downscaling[REMIND-MAgPIE 3.2-4.6 IntegratedPhysicalDamages (95th-high)] | Net Zero 2050 | USA | Final Energy¦Industry¦Electricity | EJ/yr | Final Energy¦Industry¦Electricity | demand_projection | elc_industry | 2025 | 3.2055 | Final Energy¦Industry¦Electricity
Downscaling[REMIND-MAgPIE 3.2-4.6 IntegratedPhysicalDamages (95th-high)] | Net Zero 2050 | USA | Final Energy¦Industry¦Electricity | EJ/yr | Final Energy¦Industry¦Electricity | demand_projection | elc_industry | 2030 | 3.698 | Final Energy¦Industry¦Electricity
Downscaling[REMIND-MAgPIE 3.2-4.6 IntegratedPhysicalDamages (95th-high)] | Net Zero 2050 | USA | Final Energy¦Industry¦Electricity | EJ/yr | Final Energy¦Industry¦Electricity | demand_projection | elc_industry | 2035 | 4.0992 | Final Energy¦Industry¦Electricity
Downscaling[REMIND-MAgPIE 3.2-4.6 IntegratedPhysicalDamages (95th-high)] | Net Zero 2050 | USA | Final Energy¦Industry¦Electricity | EJ/yr | Final Energy¦Industry¦Electricity | demand_projection | elc_industry | 2040 | 4.8237 | Final Energy¦Industry¦Electricity
Downscaling[REMIND-MAgPIE 3.2-4.6 IntegratedPhysicalDamages (95th-high)] | Net Zero 2050 | USA | Final Energy¦Industry¦Electricity | EJ/yr | Final Energy¦Industry¦Electricity | demand_projection | elc_industry | 2045 | 5.0424 | Final Energy¦Industry¦Electricity
Downscaling[REMIND-MAgPIE 3.2-4.6 IntegratedPhysicalDamages (95th-high)] | Net Zero 2050 | USA | Final Energy¦Industry¦Electricity | EJ/yr | Final Energy¦Industry¦Electricity | demand_projection | elc_industry | 2050 | 4.7402 | Final Energy¦Industry¦Electricity
Downscaling[REMIND-MAgPIE 3.2-4.6 IntegratedPhysicalDamages (95th-high)] | Net Zero 2050 | USA | Final Energy¦Industry¦Electricity | EJ/yr | Final Energy¦Industry¦Electricity | demand_projection | elc_industry | 2055 | 4.4604 | Final Energy¦Industry¦Electricity
Downscaling[REMIND-MAgPIE 3.2-4.6 IntegratedPhysicalDamages (95th-high)] | Net Zero 2050 | USA | Final Energy¦Industry¦Electricity | EJ/yr | Final Energy¦Industry¦Electricity | demand_projection | elc_industry | 2060 | 4.0416 | Final Energy¦Industry¦Electricity
Downscaling[REMIND-MAgPIE 3.2-4.6 IntegratedPhysicalDamages (95th-high)] | Net Zero 2050 | USA | Final Energy¦Industry¦Electricity | EJ/yr | Final Energy¦Industry¦Electricity | demand_projection | elc_industry | 2065 | 3.9528 | Final Energy¦Industry¦Electricity
Downscaling[REMIND-MAgPIE 3.2-4.6 IntegratedPhysicalDamages (95th-high)] | Net Zero 2050 | USA | Final Energy¦Industry¦Electricity | EJ/yr | Final Energy¦Industry¦Electricity | demand_projection | elc_industry | 2070 | 3.8639 | Final Energy¦Industry¦Electricity
Downscaling[REMIND-MAgPIE 3.2-4.6 IntegratedPhysicalDamages (95th-high)] | Net Zero 2050 | USA | Final Energy¦Industry¦Electricity | EJ/yr | Final Energy¦Industry¦Electricity | demand_projection | elc_industry | 2075 | 3.72 | Final Energy¦Industry¦Electricity
Downscaling[REMIND-MAgPIE 3.2-4.6 IntegratedPhysicalDamages (95th-high)] | Net Zero 2050 | USA | Final Energy¦Industry¦Electricity | EJ/yr | Final Energy¦Industry¦Electricity | demand_projection | elc_industry | 2080 | 3.5761 | Final Energy¦Industry¦Electricity
Downscaling[REMIND-MAgPIE 3.2-4.6 IntegratedPhysicalDamages (95th-high)] | Net Zero 2050 | USA | Final Energy¦Industry¦Electricity | EJ/yr | Final Energy¦Industry¦Electricity | demand_projection | elc_industry | 2085 | 3.4586 | Final Energy¦Industry¦Electricity
Downscaling[REMIND-MAgPIE 3.2-4.6 IntegratedPhysicalDamages (95th-high)] | Net Zero 2050 | USA | Final Energy¦Industry¦Electricity | EJ/yr | Final Energy¦Industry¦Electricity | demand_projection | elc_industry | 2090 | 3.341 | Final Energy¦Industry¦Electricity
Downscaling[REMIND-MAgPIE 3.2-4.6 IntegratedPhysicalDamages (95th-high)] | Net Zero 2050 | USA | Final Energy¦Industry¦Electricity | EJ/yr | Final Energy¦Industry¦Electricity | demand_projection | elc_industry | 2095 | 3.1336 | Final Energy¦Industry¦Electricity
Downscaling[REMIND-MAgPIE 3.2-4.6 IntegratedPhysicalDamages (95th-high)] | Net Zero 2050 | USA | Final Energy¦Industry¦Electricity | EJ/yr | Final Energy¦Industry¦Electricity | demand_projection | elc_industry | 2100 | 2.9261 | Final Energy¦Industry¦Electricity
Downscaling[REMIND-MAgPIE 3.2-4.6 IntegratedPhysicalDamages (95th-high)] | Net Zero 2050 | USA | Final Energy¦Residential and Commercial¦Electricity | EJ/yr | Final Energy¦Residential and Commercial¦Electricity | demand_projection | elc_buildings | 2020 | 10.7132 | Final Energy¦Residential and Commercial¦Electricity
Downscaling[REMIND-MAgPIE 3.2-4.6 IntegratedPhysicalDamages (95th-high)] | Net Zero 2050 | USA | Final Energy¦Residential and Commercial¦Electricity | EJ/yr | Final Energy¦Residential and Commercial¦Electricity | demand_projection | elc_buildings | 2025 | 10.58 | Final Energy¦Residential and Commercial¦Electricity
Downscaling[REMIND-MAgPIE 3.2-4.6 IntegratedPhysicalDamages (95th-high)] | Net Zero 2050 | USA | Final Energy¦Residential and Commercial¦Electricity | EJ/yr | Final Energy¦Residential and Commercial¦Electricity | demand_projection | elc_buildings | 2030 | 10.8797 | Final Energy¦Residential and Commercial¦Electricity
Downscaling[REMIND-MAgPIE 3.2-4.6 IntegratedPhysicalDamages (95th-high)] | Net Zero 2050 | USA | Final Energy¦Residential and Commercial¦Electricity | EJ/yr | Final Energy¦Residential and Commercial¦Electricity | demand_projection | elc_buildings | 2035 | 11.9217 | Final Energy¦Residential and Commercial¦Electricity
Downscaling[REMIND-MAgPIE 3.2-4.6 IntegratedPhysicalDamages (95th-high)] | Net Zero 2050 | USA | Final Energy¦Residential and Commercial¦Electricity | EJ/yr | Final Energy¦Residential and Commercial¦Electricity | demand_projection | elc_buildings | 2040 | 13.2239 | Final Energy¦Residential and Commercial¦Electricity
Downscaling[REMIND-MAgPIE 3.2-4.6 IntegratedPhysicalDamages (95th-high)] | Net Zero 2050 | USA | Final Energy¦Residential and Commercial¦Electricity | EJ/yr | Final Energy¦Residential and Commercial¦Electricity | demand_projection | elc_buildings | 2045 | 13.6504 | Final Energy¦Residential and Commercial¦Electricity
Downscaling[REMIND-MAgPIE 3.2-4.6 IntegratedPhysicalDamages (95th-high)] | Net Zero 2050 | USA | Final Energy¦Residential and Commercial¦Electricity | EJ/yr | Final Energy¦Residential and Commercial¦Electricity | demand_projection | elc_buildings | 2050 | 13.1939 | Final Energy¦Residential and Commercial¦Electricity
Downscaling[REMIND-MAgPIE 3.2-4.6 IntegratedPhysicalDamages (95th-high)] | Net Zero 2050 | USA | Final Energy¦Residential and Commercial¦Electricity | EJ/yr | Final Energy¦Residential and Commercial¦Electricity | demand_projection | elc_buildings | 2055 | 12.3698 | Final Energy¦Residential and Commercial¦Electricity
Downscaling[REMIND-MAgPIE 3.2-4.6 IntegratedPhysicalDamages (95th-high)] | Net Zero 2050 | USA | Final Energy¦Residential and Commercial¦Electricity | EJ/yr | Final Energy¦Residential and Commercial¦Electricity | demand_projection | elc_buildings | 2060 | 12.5032 | Final Energy¦Residential and Commercial¦Electricity
Downscaling[REMIND-MAgPIE 3.2-4.6 IntegratedPhysicalDamages (95th-high)] | Net Zero 2050 | USA | Final Energy¦Residential and Commercial¦Electricity | EJ/yr | Final Energy¦Residential and Commercial¦Electricity | demand_projection | elc_buildings | 2065 | 12.4623 | Final Energy¦Residential and Commercial¦Electricity
Downscaling[REMIND-MAgPIE 3.2-4.6 IntegratedPhysicalDamages (95th-high)] | Net Zero 2050 | USA | Final Energy¦Residential and Commercial¦Electricity | EJ/yr | Final Energy¦Residential and Commercial¦Electricity | demand_projection | elc_buildings | 2070 | 12.4215 | Final Energy¦Residential and Commercial¦Electricity
Downscaling[REMIND-MAgPIE 3.2-4.6 IntegratedPhysicalDamages (95th-high)] | Net Zero 2050 | USA | Final Energy¦Residential and Commercial¦Electricity | EJ/yr | Final Energy¦Residential and Commercial¦Electricity | demand_projection | elc_buildings | 2075 | 12.5777 | Final Energy¦Residential and Commercial¦Electricity
Downscaling[REMIND-MAgPIE 3.2-4.6 IntegratedPhysicalDamages (95th-high)] | Net Zero 2050 | USA | Final Energy¦Residential and Commercial¦Electricity | EJ/yr | Final Energy¦Residential and Commercial¦Electricity | demand_projection | elc_buildings | 2080 | 12.7339 | Final Energy¦Residential and Commercial¦Electricity
Downscaling[REMIND-MAgPIE 3.2-4.6 IntegratedPhysicalDamages (95th-high)] | Net Zero 2050 | USA | Final Energy¦Residential and Commercial¦Electricity | EJ/yr | Final Energy¦Residential and Commercial¦Electricity | demand_projection | elc_buildings | 2085 | 13.0029 | Final Energy¦Residential and Commercial¦Electricity
Downscaling[REMIND-MAgPIE 3.2-4.6 IntegratedPhysicalDamages (95th-high)] | Net Zero 2050 | USA | Final Energy¦Residential and Commercial¦Electricity | EJ/yr | Final Energy¦Residential and Commercial¦Electricity | demand_projection | elc_buildings | 2090 | 13.2718 | Final Energy¦Residential and Commercial¦Electricity
Downscaling[REMIND-MAgPIE 3.2-4.6 IntegratedPhysicalDamages (95th-high)] | Net Zero 2050 | USA | Final Energy¦Residential and Commercial¦Electricity | EJ/yr | Final Energy¦Residential and Commercial¦Electricity | demand_projection | elc_buildings | 2095 | 13.2462 | Final Energy¦Residential and Commercial¦Electricity
Downscaling[REMIND-MAgPIE 3.2-4.6 IntegratedPhysicalDamages (95th-high)] | Net Zero 2050 | USA | Final Energy¦Residential and Commercial¦Electricity | EJ/yr | Final Energy¦Residential and Commercial¦Electricity | demand_projection | elc_buildings | 2100 | 13.2206 | Final Energy¦Residential and Commercial¦Electricity
Downscaling[REMIND-MAgPIE 3.2-4.6 IntegratedPhysicalDamages (95th-high)] | Net Zero 2050 | USA | Final Energy¦Transportation¦Electricity | EJ/yr | Final Energy¦Transportation¦Electricity | demand_projection | elc_transport | 2020 | 0.2758 | Final Energy¦Transportation¦Electricity
Downscaling[REMIND-MAgPIE 3.2-4.6 IntegratedPhysicalDamages (95th-high)] | Net Zero 2050 | USA | Final Energy¦Transportation¦Electricity | EJ/yr | Final Energy¦Transportation¦Electricity | demand_projection | elc_transport | 2025 | 0.6427 | Final Energy¦Transportation¦Electricity
Downscaling[REMIND-MAgPIE 3.2-4.6 IntegratedPhysicalDamages (95th-high)] | Net Zero 2050 | USA | Final Energy¦Transportation¦Electricity | EJ/yr | Final Energy¦Transportation¦Electricity | demand_projection | elc_transport | 2030 | 1.5071 | Final Energy¦Transportation¦Electricity
Downscaling[REMIND-MAgPIE 3.2-4.6 IntegratedPhysicalDamages (95th-high)] | Net Zero 2050 | USA | Final Energy¦Transportation¦Electricity | EJ/yr | Final Energy¦Transportation¦Electricity | demand_projection | elc_transport | 2035 | 2.6664 | Final Energy¦Transportation¦Electricity
Downscaling[REMIND-MAgPIE 3.2-4.6 IntegratedPhysicalDamages (95th-high)] | Net Zero 2050 | USA | Final Energy¦Transportation¦Electricity | EJ/yr | Final Energy¦Transportation¦Electricity | demand_projection | elc_transport | 2040 | 3.6141 | Final Energy¦Transportation¦Electricity
Downscaling[REMIND-MAgPIE 3.2-4.6 IntegratedPhysicalDamages (95th-high)] | Net Zero 2050 | USA | Final Energy¦Transportation¦Electricity | EJ/yr | Final Energy¦Transportation¦Electricity | demand_projection | elc_transport | 2045 | 4.0258 | Final Energy¦Transportation¦Electricity
Downscaling[REMIND-MAgPIE 3.2-4.6 IntegratedPhysicalDamages (95th-high)] | Net Zero 2050 | USA | Final Energy¦Transportation¦Electricity | EJ/yr | Final Energy¦Transportation¦Electricity | demand_projection | elc_transport | 2050 | 4.1998 | Final Energy¦Transportation¦Electricity
Downscaling[REMIND-MAgPIE 3.2-4.6 IntegratedPhysicalDamages (95th-high)] | Net Zero 2050 | USA | Final Energy¦Transportation¦Electricity | EJ/yr | Final Energy¦Transportation¦Electricity | demand_projection | elc_transport | 2055 | 4.3717 | Final Energy¦Transportation¦Electricity
Downscaling[REMIND-MAgPIE 3.2-4.6 IntegratedPhysicalDamages (95th-high)] | Net Zero 2050 | USA | Final Energy¦Transportation¦Electricity | EJ/yr | Final Energy¦Transportation¦Electricity | demand_projection | elc_transport | 2060 | 4.5423 | Final Energy¦Transportation¦Electricity
Downscaling[REMIND-MAgPIE 3.2-4.6 IntegratedPhysicalDamages (95th-high)] | Net Zero 2050 | USA | Final Energy¦Transportation¦Electricity | EJ/yr | Final Energy¦Transportation¦Electricity | demand_projection | elc_transport | 2065 | 4.6625 | Final Energy¦Transportation¦Electricity
Downscaling[REMIND-MAgPIE 3.2-4.6 IntegratedPhysicalDamages (95th-high)] | Net Zero 2050 | USA | Final Energy¦Transportation¦Electricity | EJ/yr | Final Energy¦Transportation¦Electricity | demand_projection | elc_transport | 2070 | 4.7826 | Final Energy¦Transportation¦Electricity
Downscaling[REMIND-MAgPIE 3.2-4.6 IntegratedPhysicalDamages (95th-high)] | Net Zero 2050 | USA | Final Energy¦Transportation¦Electricity | EJ/yr | Final Energy¦Transportation¦Electricity | demand_projection | elc_transport | 2075 | 4.915 | Final Energy¦Transportation¦Electricity
Downscaling[REMIND-MAgPIE 3.2-4.6 IntegratedPhysicalDamages (95th-high)] | Net Zero 2050 | USA | Final Energy¦Transportation¦Electricity | EJ/yr | Final Energy¦Transportation¦Electricity | demand_projection | elc_transport | 2080 | 5.0474 | Final Energy¦Transportation¦Electricity
Downscaling[REMIND-MAgPIE 3.2-4.6 IntegratedPhysicalDamages (95th-high)] | Net Zero 2050 | USA | Final Energy¦Transportation¦Electricity | EJ/yr | Final Energy¦Transportation¦Electricity | demand_projection | elc_transport | 2085 | 5.1653 | Final Energy¦Transportation¦Electricity
Downscaling[REMIND-MAgPIE 3.2-4.6 IntegratedPhysicalDamages (95th-high)] | Net Zero 2050 | USA | Final Energy¦Transportation¦Electricity | EJ/yr | Final Energy¦Transportation¦Electricity | demand_projection | elc_transport | 2090 | 5.2832 | Final Energy¦Transportation¦Electricity
Downscaling[REMIND-MAgPIE 3.2-4.6 IntegratedPhysicalDamages (95th-high)] | Net Zero 2050 | USA | Final Energy¦Transportation¦Electricity | EJ/yr | Final Energy¦Transportation¦Electricity | demand_projection | elc_transport | 2095 | 5.3831 | Final Energy¦Transportation¦Electricity
Downscaling[REMIND-MAgPIE 3.2-4.6 IntegratedPhysicalDamages (95th-high)] | Net Zero 2050 | USA | Final Energy¦Transportation¦Electricity | EJ/yr | Final Energy¦Transportation¦Electricity | demand_projection | elc_transport | 2100 | 5.483 | Final Energy¦Transportation¦Electricity
Downscaling[REMIND-MAgPIE 3.2-4.6 IntegratedPhysicalDamages (95th-high)] | Net Zero 2050 | USA | Secondary Energy¦Hydrogen | EJ/yr | Secondary Energy¦Hydrogen | demand_projection | hydrogen_allsect | 2020 | 0.1113 | Secondary Energy¦Hydrogen
Downscaling[REMIND-MAgPIE 3.2-4.6 IntegratedPhysicalDamages (95th-high)] | Net Zero 2050 | USA | Secondary Energy¦Hydrogen | EJ/yr | Secondary Energy¦Hydrogen | demand_projection | hydrogen_allsect | 2025 | 0.4333 | Secondary Energy¦Hydrogen
Downscaling[REMIND-MAgPIE 3.2-4.6 IntegratedPhysicalDamages (95th-high)] | Net Zero 2050 | USA | Secondary Energy¦Hydrogen | EJ/yr | Secondary Energy¦Hydrogen | demand_projection | hydrogen_allsect | 2030 | 1.0515 | Secondary Energy¦Hydrogen
Downscaling[REMIND-MAgPIE 3.2-4.6 IntegratedPhysicalDamages (95th-high)] | Net Zero 2050 | USA | Secondary Energy¦Hydrogen | EJ/yr | Secondary Energy¦Hydrogen | demand_projection | hydrogen_allsect | 2035 | 2.3 | Secondary Energy¦Hydrogen
Downscaling[REMIND-MAgPIE 3.2-4.6 IntegratedPhysicalDamages (95th-high)] | Net Zero 2050 | USA | Secondary Energy¦Hydrogen | EJ/yr | Secondary Energy¦Hydrogen | demand_projection | hydrogen_allsect | 2040 | 3.8794 | Secondary Energy¦Hydrogen
Downscaling[REMIND-MAgPIE 3.2-4.6 IntegratedPhysicalDamages (95th-high)] | Net Zero 2050 | USA | Secondary Energy¦Hydrogen | EJ/yr | Secondary Energy¦Hydrogen | demand_projection | hydrogen_allsect | 2045 | 5.5975 | Secondary Energy¦Hydrogen
Downscaling[REMIND-MAgPIE 3.2-4.6 IntegratedPhysicalDamages (95th-high)] | Net Zero 2050 | USA | Secondary Energy¦Hydrogen | EJ/yr | Secondary Energy¦Hydrogen | demand_projection | hydrogen_allsect | 2050 | 7.4884 | Secondary Energy¦Hydrogen
Downscaling[REMIND-MAgPIE 3.2-4.6 IntegratedPhysicalDamages (95th-high)] | Net Zero 2050 | USA | Secondary Energy¦Hydrogen | EJ/yr | Secondary Energy¦Hydrogen | demand_projection | hydrogen_allsect | 2055 | 8.9486 | Secondary Energy¦Hydrogen
Downscaling[REMIND-MAgPIE 3.2-4.6 IntegratedPhysicalDamages (95th-high)] | Net Zero 2050 | USA | Secondary Energy¦Hydrogen | EJ/yr | Secondary Energy¦Hydrogen | demand_projection | hydrogen_allsect | 2060 | 10.5706 | Secondary Energy¦Hydrogen
Downscaling[REMIND-MAgPIE 3.2-4.6 IntegratedPhysicalDamages (95th-high)] | Net Zero 2050 | USA | Secondary Energy¦Hydrogen | EJ/yr | Secondary Energy¦Hydrogen | demand_projection | hydrogen_allsect | 2065 | 11.0449 | Secondary Energy¦Hydrogen
Downscaling[REMIND-MAgPIE 3.2-4.6 IntegratedPhysicalDamages (95th-high)] | Net Zero 2050 | USA | Secondary Energy¦Hydrogen | EJ/yr | Secondary Energy¦Hydrogen | demand_projection | hydrogen_allsect | 2070 | 11.5192 | Secondary Energy¦Hydrogen
Downscaling[REMIND-MAgPIE 3.2-4.6 IntegratedPhysicalDamages (95th-high)] | Net Zero 2050 | USA | Secondary Energy¦Hydrogen | EJ/yr | Secondary Energy¦Hydrogen | demand_projection | hydrogen_allsect | 2075 | 12.3023 | Secondary Energy¦Hydrogen
Downscaling[REMIND-MAgPIE 3.2-4.6 IntegratedPhysicalDamages (95th-high)] | Net Zero 2050 | USA | Secondary Energy¦Hydrogen | EJ/yr | Secondary Energy¦Hydrogen | demand_projection | hydrogen_allsect | 2080 | 13.0855 | Secondary Energy¦Hydrogen
Downscaling[REMIND-MAgPIE 3.2-4.6 IntegratedPhysicalDamages (95th-high)] | Net Zero 2050 | USA | Secondary Energy¦Hydrogen | EJ/yr | Secondary Energy¦Hydrogen | demand_projection | hydrogen_allsect | 2085 | 13.0642 | Secondary Energy¦Hydrogen
Downscaling[REMIND-MAgPIE 3.2-4.6 IntegratedPhysicalDamages (95th-high)] | Net Zero 2050 | USA | Secondary Energy¦Hydrogen | EJ/yr | Secondary Energy¦Hydrogen | demand_projection | hydrogen_allsect | 2090 | 13.0429 | Secondary Energy¦Hydrogen
Downscaling[REMIND-MAgPIE 3.2-4.6 IntegratedPhysicalDamages (95th-high)] | Net Zero 2050 | USA | Secondary Energy¦Hydrogen | EJ/yr | Secondary Energy¦Hydrogen | demand_projection | hydrogen_allsect | 2095 | 12.7928 | Secondary Energy¦Hydrogen
Downscaling[REMIND-MAgPIE 3.2-4.6 IntegratedPhysicalDamages (95th-high)] | Net Zero 2050 | USA | Secondary Energy¦Hydrogen | EJ/yr | Secondary Energy¦Hydrogen | demand_projection | hydrogen_allsect | 2100 | 12.5427 | Secondary Energy¦Hydrogen
Downscaling[REMIND-MAgPIE 3.2-4.6 IntegratedPhysicalDamages (95th-high)] | Net Zero 2050 | USA | Secondary Energy¦Electricity¦Coal | EJ/yr | Secondary Energy¦Electricity¦Coal | elec_co2 |  | 2020 | 3.0137 | Secondary Energy¦Electricity¦Coal | 94
Downscaling[REMIND-MAgPIE 3.2-4.6 IntegratedPhysicalDamages (95th-high)] | Net Zero 2050 | USA | Secondary Energy¦Electricity¦Coal | EJ/yr | Secondary Energy¦Electricity¦Coal | elec_co2 |  | 2025 | 1.084 | Secondary Energy¦Electricity¦Coal | 94
Downscaling[REMIND-MAgPIE 3.2-4.6 IntegratedPhysicalDamages (95th-high)] | Net Zero 2050 | USA | Secondary Energy¦Electricity¦Coal | EJ/yr | Secondary Energy¦Electricity¦Coal | elec_co2 |  | 2030 | 0.006 | Secondary Energy¦Electricity¦Coal | 94
Downscaling[REMIND-MAgPIE 3.2-4.6 IntegratedPhysicalDamages (95th-high)] | Net Zero 2050 | USA | Secondary Energy¦Electricity¦Coal | EJ/yr | Secondary Energy¦Electricity¦Coal | elec_co2 |  | 2035 | 0.0008 | Secondary Energy¦Electricity¦Coal | 94
Downscaling[REMIND-MAgPIE 3.2-4.6 IntegratedPhysicalDamages (95th-high)] | Net Zero 2050 | USA | Secondary Energy¦Electricity¦Coal | EJ/yr | Secondary Energy¦Electricity¦Coal | elec_co2 |  | 2040 | 0.0006 | Secondary Energy¦Electricity¦Coal | 94
Downscaling[REMIND-MAgPIE 3.2-4.6 IntegratedPhysicalDamages (95th-high)] | Net Zero 2050 | USA | Secondary Energy¦Electricity¦Coal | EJ/yr | Secondary Energy¦Electricity¦Coal | elec_co2 |  | 2045 | 0.0004 | Secondary Energy¦Electricity¦Coal | 94
Downscaling[REMIND-MAgPIE 3.2-4.6 IntegratedPhysicalDamages (95th-high)] | Net Zero 2050 | USA | Secondary Energy¦Electricity¦Coal | EJ/yr | Secondary Energy¦Electricity¦Coal | elec_co2 |  | 2050 | 0.0002 | Secondary Energy¦Electricity¦Coal | 94
Downscaling[REMIND-MAgPIE 3.2-4.6 IntegratedPhysicalDamages (95th-high)] | Net Zero 2050 | USA | Secondary Energy¦Electricity¦Coal | EJ/yr | Secondary Energy¦Electricity¦Coal | elec_co2 |  | 2055 | 0.0001 | Secondary Energy¦Electricity¦Coal | 94
Downscaling[REMIND-MAgPIE 3.2-4.6 IntegratedPhysicalDamages (95th-high)] | Net Zero 2050 | USA | Secondary Energy¦Electricity¦Coal | EJ/yr | Secondary Energy¦Electricity¦Coal | elec_co2 |  | 2060 | 0 | Secondary Energy¦Electricity¦Coal | 94
Downscaling[REMIND-MAgPIE 3.2-4.6 IntegratedPhysicalDamages (95th-high)] | Net Zero 2050 | USA | Secondary Energy¦Electricity¦Coal | EJ/yr | Secondary Energy¦Electricity¦Coal | elec_co2 |  | 2065 | 0 | Secondary Energy¦Electricity¦Coal | 94
Downscaling[REMIND-MAgPIE 3.2-4.6 IntegratedPhysicalDamages (95th-high)] | Net Zero 2050 | USA | Secondary Energy¦Electricity¦Coal | EJ/yr | Secondary Energy¦Electricity¦Coal | elec_co2 |  | 2070 | 0 | Secondary Energy¦Electricity¦Coal | 94
Downscaling[REMIND-MAgPIE 3.2-4.6 IntegratedPhysicalDamages (95th-high)] | Net Zero 2050 | USA | Secondary Energy¦Electricity¦Coal | EJ/yr | Secondary Energy¦Electricity¦Coal | elec_co2 |  | 2075 | 0 | Secondary Energy¦Electricity¦Coal | 94
Downscaling[REMIND-MAgPIE 3.2-4.6 IntegratedPhysicalDamages (95th-high)] | Net Zero 2050 | USA | Secondary Energy¦Electricity¦Coal | EJ/yr | Secondary Energy¦Electricity¦Coal | elec_co2 |  | 2080 | 0 | Secondary Energy¦Electricity¦Coal | 94
Downscaling[REMIND-MAgPIE 3.2-4.6 IntegratedPhysicalDamages (95th-high)] | Net Zero 2050 | USA | Secondary Energy¦Electricity¦Coal | EJ/yr | Secondary Energy¦Electricity¦Coal | elec_co2 |  | 2085 | 0 | Secondary Energy¦Electricity¦Coal | 94
Downscaling[REMIND-MAgPIE 3.2-4.6 IntegratedPhysicalDamages (95th-high)] | Net Zero 2050 | USA | Secondary Energy¦Electricity¦Coal | EJ/yr | Secondary Energy¦Electricity¦Coal | elec_co2 |  | 2090 | 0 | Secondary Energy¦Electricity¦Coal | 94
Downscaling[REMIND-MAgPIE 3.2-4.6 IntegratedPhysicalDamages (95th-high)] | Net Zero 2050 | USA | Secondary Energy¦Electricity¦Coal | EJ/yr | Secondary Energy¦Electricity¦Coal | elec_co2 |  | 2095 | 0 | Secondary Energy¦Electricity¦Coal | 94
Downscaling[REMIND-MAgPIE 3.2-4.6 IntegratedPhysicalDamages (95th-high)] | Net Zero 2050 | USA | Secondary Energy¦Electricity¦Coal | EJ/yr | Secondary Energy¦Electricity¦Coal | elec_co2 |  | 2100 | 0 | Secondary Energy¦Electricity¦Coal | 94
Downscaling[REMIND-MAgPIE 3.2-4.6 IntegratedPhysicalDamages (95th-high)] | Net Zero 2050 | USA | Secondary Energy¦Electricity¦Gas | EJ/yr | Secondary Energy¦Electricity¦Gas | elec_co2 |  | 2020 | 7.1176 | Secondary Energy¦Electricity¦Gas | 55
Downscaling[REMIND-MAgPIE 3.2-4.6 IntegratedPhysicalDamages (95th-high)] | Net Zero 2050 | USA | Secondary Energy¦Electricity¦Gas | EJ/yr | Secondary Energy¦Electricity¦Gas | elec_co2 |  | 2025 | 6.9157 | Secondary Energy¦Electricity¦Gas | 55
Downscaling[REMIND-MAgPIE 3.2-4.6 IntegratedPhysicalDamages (95th-high)] | Net Zero 2050 | USA | Secondary Energy¦Electricity¦Gas | EJ/yr | Secondary Energy¦Electricity¦Gas | elec_co2 |  | 2030 | 3.4845 | Secondary Energy¦Electricity¦Gas | 55
Downscaling[REMIND-MAgPIE 3.2-4.6 IntegratedPhysicalDamages (95th-high)] | Net Zero 2050 | USA | Secondary Energy¦Electricity¦Gas | EJ/yr | Secondary Energy¦Electricity¦Gas | elec_co2 |  | 2035 | 0.4681 | Secondary Energy¦Electricity¦Gas | 55
Downscaling[REMIND-MAgPIE 3.2-4.6 IntegratedPhysicalDamages (95th-high)] | Net Zero 2050 | USA | Secondary Energy¦Electricity¦Gas | EJ/yr | Secondary Energy¦Electricity¦Gas | elec_co2 |  | 2040 | 0.0132 | Secondary Energy¦Electricity¦Gas | 55
Downscaling[REMIND-MAgPIE 3.2-4.6 IntegratedPhysicalDamages (95th-high)] | Net Zero 2050 | USA | Secondary Energy¦Electricity¦Gas | EJ/yr | Secondary Energy¦Electricity¦Gas | elec_co2 |  | 2045 | 0.0101 | Secondary Energy¦Electricity¦Gas | 55
Downscaling[REMIND-MAgPIE 3.2-4.6 IntegratedPhysicalDamages (95th-high)] | Net Zero 2050 | USA | Secondary Energy¦Electricity¦Gas | EJ/yr | Secondary Energy¦Electricity¦Gas | elec_co2 |  | 2050 | 0.0067 | Secondary Energy¦Electricity¦Gas | 55
Downscaling[REMIND-MAgPIE 3.2-4.6 IntegratedPhysicalDamages (95th-high)] | Net Zero 2050 | USA | Secondary Energy¦Electricity¦Gas | EJ/yr | Secondary Energy¦Electricity¦Gas | elec_co2 |  | 2055 | 0.0034 | Secondary Energy¦Electricity¦Gas | 55
Downscaling[REMIND-MAgPIE 3.2-4.6 IntegratedPhysicalDamages (95th-high)] | Net Zero 2050 | USA | Secondary Energy¦Electricity¦Gas | EJ/yr | Secondary Energy¦Electricity¦Gas | elec_co2 |  | 2060 | 0.0014 | Secondary Energy¦Electricity¦Gas | 55
Downscaling[REMIND-MAgPIE 3.2-4.6 IntegratedPhysicalDamages (95th-high)] | Net Zero 2050 | USA | Secondary Energy¦Electricity¦Gas | EJ/yr | Secondary Energy¦Electricity¦Gas | elec_co2 |  | 2065 | 0.0007 | Secondary Energy¦Electricity¦Gas | 55
Downscaling[REMIND-MAgPIE 3.2-4.6 IntegratedPhysicalDamages (95th-high)] | Net Zero 2050 | USA | Secondary Energy¦Electricity¦Gas | EJ/yr | Secondary Energy¦Electricity¦Gas | elec_co2 |  | 2070 | 0 | Secondary Energy¦Electricity¦Gas | 55
Downscaling[REMIND-MAgPIE 3.2-4.6 IntegratedPhysicalDamages (95th-high)] | Net Zero 2050 | USA | Secondary Energy¦Electricity¦Gas | EJ/yr | Secondary Energy¦Electricity¦Gas | elec_co2 |  | 2075 | 0 | Secondary Energy¦Electricity¦Gas | 55
Downscaling[REMIND-MAgPIE 3.2-4.6 IntegratedPhysicalDamages (95th-high)] | Net Zero 2050 | USA | Secondary Energy¦Electricity¦Gas | EJ/yr | Secondary Energy¦Electricity¦Gas | elec_co2 |  | 2080 | 0 | Secondary Energy¦Electricity¦Gas | 55
Downscaling[REMIND-MAgPIE 3.2-4.6 IntegratedPhysicalDamages (95th-high)] | Net Zero 2050 | USA | Secondary Energy¦Electricity¦Gas | EJ/yr | Secondary Energy¦Electricity¦Gas | elec_co2 |  | 2085 | 0 | Secondary Energy¦Electricity¦Gas | 55
Downscaling[REMIND-MAgPIE 3.2-4.6 IntegratedPhysicalDamages (95th-high)] | Net Zero 2050 | USA | Secondary Energy¦Electricity¦Gas | EJ/yr | Secondary Energy¦Electricity¦Gas | elec_co2 |  | 2090 | 0 | Secondary Energy¦Electricity¦Gas | 55
Downscaling[REMIND-MAgPIE 3.2-4.6 IntegratedPhysicalDamages (95th-high)] | Net Zero 2050 | USA | Secondary Energy¦Electricity¦Gas | EJ/yr | Secondary Energy¦Electricity¦Gas | elec_co2 |  | 2095 | 0 | Secondary Energy¦Electricity¦Gas | 55
Downscaling[REMIND-MAgPIE 3.2-4.6 IntegratedPhysicalDamages (95th-high)] | Net Zero 2050 | USA | Secondary Energy¦Electricity¦Gas | EJ/yr | Secondary Energy¦Electricity¦Gas | elec_co2 |  | 2100 | 0 | Secondary Energy¦Electricity¦Gas | 55
Downscaling[REMIND-MAgPIE 3.2-4.6 IntegratedPhysicalDamages (95th-high)] | Net Zero 2050 | USA | Secondary Energy¦Electricity¦Oil | EJ/yr | Secondary Energy¦Electricity¦Oil | elec_co2 |  | 2020 | 0.128 | Secondary Energy¦Electricity¦Oil | 70
Downscaling[REMIND-MAgPIE 3.2-4.6 IntegratedPhysicalDamages (95th-high)] | Net Zero 2050 | USA | Secondary Energy¦Electricity¦Oil | EJ/yr | Secondary Energy¦Electricity¦Oil | elec_co2 |  | 2025 | 0.079 | Secondary Energy¦Electricity¦Oil | 70
Downscaling[REMIND-MAgPIE 3.2-4.6 IntegratedPhysicalDamages (95th-high)] | Net Zero 2050 | USA | Secondary Energy¦Electricity¦Oil | EJ/yr | Secondary Energy¦Electricity¦Oil | elec_co2 |  | 2030 | 0.027 | Secondary Energy¦Electricity¦Oil | 70
Downscaling[REMIND-MAgPIE 3.2-4.6 IntegratedPhysicalDamages (95th-high)] | Net Zero 2050 | USA | Secondary Energy¦Electricity¦Oil | EJ/yr | Secondary Energy¦Electricity¦Oil | elec_co2 |  | 2035 | 0 | Secondary Energy¦Electricity¦Oil | 70
Downscaling[REMIND-MAgPIE 3.2-4.6 IntegratedPhysicalDamages (95th-high)] | Net Zero 2050 | USA | Secondary Energy¦Electricity¦Oil | EJ/yr | Secondary Energy¦Electricity¦Oil | elec_co2 |  | 2040 | 0 | Secondary Energy¦Electricity¦Oil | 70
Downscaling[REMIND-MAgPIE 3.2-4.6 IntegratedPhysicalDamages (95th-high)] | Net Zero 2050 | USA | Secondary Energy¦Electricity¦Oil | EJ/yr | Secondary Energy¦Electricity¦Oil | elec_co2 |  | 2045 | 0 | Secondary Energy¦Electricity¦Oil | 70
Downscaling[REMIND-MAgPIE 3.2-4.6 IntegratedPhysicalDamages (95th-high)] | Net Zero 2050 | USA | Secondary Energy¦Electricity¦Oil | EJ/yr | Secondary Energy¦Electricity¦Oil | elec_co2 |  | 2050 | 0 | Secondary Energy¦Electricity¦Oil | 70
Downscaling[REMIND-MAgPIE 3.2-4.6 IntegratedPhysicalDamages (95th-high)] | Net Zero 2050 | USA | Secondary Energy¦Electricity¦Oil | EJ/yr | Secondary Energy¦Electricity¦Oil | elec_co2 |  | 2055 | 0 | Secondary Energy¦Electricity¦Oil | 70
Downscaling[REMIND-MAgPIE 3.2-4.6 IntegratedPhysicalDamages (95th-high)] | Net Zero 2050 | USA | Secondary Energy¦Electricity¦Oil | EJ/yr | Secondary Energy¦Electricity¦Oil | elec_co2 |  | 2060 | 0 | Secondary Energy¦Electricity¦Oil | 70
Downscaling[REMIND-MAgPIE 3.2-4.6 IntegratedPhysicalDamages (95th-high)] | Net Zero 2050 | USA | Secondary Energy¦Electricity¦Oil | EJ/yr | Secondary Energy¦Electricity¦Oil | elec_co2 |  | 2065 | 0 | Secondary Energy¦Electricity¦Oil | 70
Downscaling[REMIND-MAgPIE 3.2-4.6 IntegratedPhysicalDamages (95th-high)] | Net Zero 2050 | USA | Secondary Energy¦Electricity¦Oil | EJ/yr | Secondary Energy¦Electricity¦Oil | elec_co2 |  | 2070 | 0 | Secondary Energy¦Electricity¦Oil | 70
Downscaling[REMIND-MAgPIE 3.2-4.6 IntegratedPhysicalDamages (95th-high)] | Net Zero 2050 | USA | Secondary Energy¦Electricity¦Oil | EJ/yr | Secondary Energy¦Electricity¦Oil | elec_co2 |  | 2075 | 0 | Secondary Energy¦Electricity¦Oil | 70
Downscaling[REMIND-MAgPIE 3.2-4.6 IntegratedPhysicalDamages (95th-high)] | Net Zero 2050 | USA | Secondary Energy¦Electricity¦Oil | EJ/yr | Secondary Energy¦Electricity¦Oil | elec_co2 |  | 2080 | 0 | Secondary Energy¦Electricity¦Oil | 70
Downscaling[REMIND-MAgPIE 3.2-4.6 IntegratedPhysicalDamages (95th-high)] | Net Zero 2050 | USA | Secondary Energy¦Electricity¦Oil | EJ/yr | Secondary Energy¦Electricity¦Oil | elec_co2 |  | 2085 | 0 | Secondary Energy¦Electricity¦Oil | 70
Downscaling[REMIND-MAgPIE 3.2-4.6 IntegratedPhysicalDamages (95th-high)] | Net Zero 2050 | USA | Secondary Energy¦Electricity¦Oil | EJ/yr | Secondary Energy¦Electricity¦Oil | elec_co2 |  | 2090 | 0 | Secondary Energy¦Electricity¦Oil | 70
Downscaling[REMIND-MAgPIE 3.2-4.6 IntegratedPhysicalDamages (95th-high)] | Net Zero 2050 | USA | Secondary Energy¦Electricity¦Oil | EJ/yr | Secondary Energy¦Electricity¦Oil | elec_co2 |  | 2095 | 0 | Secondary Energy¦Electricity¦Oil | 70
Downscaling[REMIND-MAgPIE 3.2-4.6 IntegratedPhysicalDamages (95th-high)] | Net Zero 2050 | USA | Secondary Energy¦Electricity¦Oil | EJ/yr | Secondary Energy¦Electricity¦Oil | elec_co2 |  | 2100 | 0 | Secondary Energy¦Electricity¦Oil | 70
Downscaling[REMIND-MAgPIE 3.2-4.6 IntegratedPhysicalDamages (95th-high)] | Net Zero 2050 | USA | Price¦Primary Energy¦Biomass | US$2010/GJ | Price¦Primary Energy¦Biomass | fuel_supply | bioenergy | 2020 | 5.3799 | Price¦Primary Energy¦Biomass
Downscaling[REMIND-MAgPIE 3.2-4.6 IntegratedPhysicalDamages (95th-high)] | Net Zero 2050 | USA | Price¦Primary Energy¦Biomass | US$2010/GJ | Price¦Primary Energy¦Biomass | fuel_supply | bioenergy | 2025 | 5.2247 | Price¦Primary Energy¦Biomass
Downscaling[REMIND-MAgPIE 3.2-4.6 IntegratedPhysicalDamages (95th-high)] | Net Zero 2050 | USA | Price¦Primary Energy¦Biomass | US$2010/GJ | Price¦Primary Energy¦Biomass | fuel_supply | bioenergy | 2030 | 6.0016 | Price¦Primary Energy¦Biomass
Downscaling[REMIND-MAgPIE 3.2-4.6 IntegratedPhysicalDamages (95th-high)] | Net Zero 2050 | USA | Price¦Primary Energy¦Biomass | US$2010/GJ | Price¦Primary Energy¦Biomass | fuel_supply | bioenergy | 2035 | 8.29 | Price¦Primary Energy¦Biomass
Downscaling[REMIND-MAgPIE 3.2-4.6 IntegratedPhysicalDamages (95th-high)] | Net Zero 2050 | USA | Price¦Primary Energy¦Biomass | US$2010/GJ | Price¦Primary Energy¦Biomass | fuel_supply | bioenergy | 2040 | 15.7738 | Price¦Primary Energy¦Biomass
Downscaling[REMIND-MAgPIE 3.2-4.6 IntegratedPhysicalDamages (95th-high)] | Net Zero 2050 | USA | Price¦Primary Energy¦Biomass | US$2010/GJ | Price¦Primary Energy¦Biomass | fuel_supply | bioenergy | 2045 | 21.1234 | Price¦Primary Energy¦Biomass
Downscaling[REMIND-MAgPIE 3.2-4.6 IntegratedPhysicalDamages (95th-high)] | Net Zero 2050 | USA | Price¦Primary Energy¦Biomass | US$2010/GJ | Price¦Primary Energy¦Biomass | fuel_supply | bioenergy | 2050 | 18.3446 | Price¦Primary Energy¦Biomass
Downscaling[REMIND-MAgPIE 3.2-4.6 IntegratedPhysicalDamages (95th-high)] | Net Zero 2050 | USA | Price¦Primary Energy¦Biomass | US$2010/GJ | Price¦Primary Energy¦Biomass | fuel_supply | bioenergy | 2055 | 19.1891 | Price¦Primary Energy¦Biomass
Downscaling[REMIND-MAgPIE 3.2-4.6 IntegratedPhysicalDamages (95th-high)] | Net Zero 2050 | USA | Price¦Primary Energy¦Biomass | US$2010/GJ | Price¦Primary Energy¦Biomass | fuel_supply | bioenergy | 2060 | 33.4161 | Price¦Primary Energy¦Biomass
Downscaling[REMIND-MAgPIE 3.2-4.6 IntegratedPhysicalDamages (95th-high)] | Net Zero 2050 | USA | Price¦Primary Energy¦Biomass | US$2010/GJ | Price¦Primary Energy¦Biomass | fuel_supply | bioenergy | 2065 | 33.4338 | Price¦Primary Energy¦Biomass
Downscaling[REMIND-MAgPIE 3.2-4.6 IntegratedPhysicalDamages (95th-high)] | Net Zero 2050 | USA | Price¦Primary Energy¦Biomass | US$2010/GJ | Price¦Primary Energy¦Biomass | fuel_supply | bioenergy | 2070 | 33.4515 | Price¦Primary Energy¦Biomass
Downscaling[REMIND-MAgPIE 3.2-4.6 IntegratedPhysicalDamages (95th-high)] | Net Zero 2050 | USA | Price¦Primary Energy¦Biomass | US$2010/GJ | Price¦Primary Energy¦Biomass | fuel_supply | bioenergy | 2075 | 33.3152 | Price¦Primary Energy¦Biomass
Downscaling[REMIND-MAgPIE 3.2-4.6 IntegratedPhysicalDamages (95th-high)] | Net Zero 2050 | USA | Price¦Primary Energy¦Biomass | US$2010/GJ | Price¦Primary Energy¦Biomass | fuel_supply | bioenergy | 2080 | 33.1789 | Price¦Primary Energy¦Biomass
Downscaling[REMIND-MAgPIE 3.2-4.6 IntegratedPhysicalDamages (95th-high)] | Net Zero 2050 | USA | Price¦Primary Energy¦Biomass | US$2010/GJ | Price¦Primary Energy¦Biomass | fuel_supply | bioenergy | 2085 | 34.7193 | Price¦Primary Energy¦Biomass
Downscaling[REMIND-MAgPIE 3.2-4.6 IntegratedPhysicalDamages (95th-high)] | Net Zero 2050 | USA | Price¦Primary Energy¦Biomass | US$2010/GJ | Price¦Primary Energy¦Biomass | fuel_supply | bioenergy | 2090 | 36.2596 | Price¦Primary Energy¦Biomass
Downscaling[REMIND-MAgPIE 3.2-4.6 IntegratedPhysicalDamages (95th-high)] | Net Zero 2050 | USA | Price¦Primary Energy¦Biomass | US$2010/GJ | Price¦Primary Energy¦Biomass | fuel_supply | bioenergy | 2095 | 39.5042 | Price¦Primary Energy¦Biomass
Downscaling[REMIND-MAgPIE 3.2-4.6 IntegratedPhysicalDamages (95th-high)] | Net Zero 2050 | USA | Price¦Primary Energy¦Biomass | US$2010/GJ | Price¦Primary Energy¦Biomass | fuel_supply | bioenergy | 2100 | 42.7488 | Price¦Primary Energy¦Biomass
Downscaling[REMIND-MAgPIE 3.2-4.6 IntegratedPhysicalDamages (95th-high)] | Net Zero 2050 | USA | Price¦Primary Energy¦Coal | US$2010/GJ | Price¦Primary Energy¦Coal | fuel_supply | coal | 2020 | 2.0344 | Price¦Primary Energy¦Coal
Downscaling[REMIND-MAgPIE 3.2-4.6 IntegratedPhysicalDamages (95th-high)] | Net Zero 2050 | USA | Price¦Primary Energy¦Coal | US$2010/GJ | Price¦Primary Energy¦Coal | fuel_supply | coal | 2025 | 2.6854 | Price¦Primary Energy¦Coal
Downscaling[REMIND-MAgPIE 3.2-4.6 IntegratedPhysicalDamages (95th-high)] | Net Zero 2050 | USA | Price¦Primary Energy¦Coal | US$2010/GJ | Price¦Primary Energy¦Coal | fuel_supply | coal | 2030 | 1.7404 | Price¦Primary Energy¦Coal
Downscaling[REMIND-MAgPIE 3.2-4.6 IntegratedPhysicalDamages (95th-high)] | Net Zero 2050 | USA | Price¦Primary Energy¦Coal | US$2010/GJ | Price¦Primary Energy¦Coal | fuel_supply | coal | 2035 | 1.3991 | Price¦Primary Energy¦Coal
Downscaling[REMIND-MAgPIE 3.2-4.6 IntegratedPhysicalDamages (95th-high)] | Net Zero 2050 | USA | Price¦Primary Energy¦Coal | US$2010/GJ | Price¦Primary Energy¦Coal | fuel_supply | coal | 2040 | 1.3424 | Price¦Primary Energy¦Coal
Downscaling[REMIND-MAgPIE 3.2-4.6 IntegratedPhysicalDamages (95th-high)] | Net Zero 2050 | USA | Price¦Primary Energy¦Coal | US$2010/GJ | Price¦Primary Energy¦Coal | fuel_supply | coal | 2045 | 1.4146 | Price¦Primary Energy¦Coal
Downscaling[REMIND-MAgPIE 3.2-4.6 IntegratedPhysicalDamages (95th-high)] | Net Zero 2050 | USA | Price¦Primary Energy¦Coal | US$2010/GJ | Price¦Primary Energy¦Coal | fuel_supply | coal | 2050 | 1.6915 | Price¦Primary Energy¦Coal
Downscaling[REMIND-MAgPIE 3.2-4.6 IntegratedPhysicalDamages (95th-high)] | Net Zero 2050 | USA | Price¦Primary Energy¦Coal | US$2010/GJ | Price¦Primary Energy¦Coal | fuel_supply | coal | 2055 | 1.656 | Price¦Primary Energy¦Coal
Downscaling[REMIND-MAgPIE 3.2-4.6 IntegratedPhysicalDamages (95th-high)] | Net Zero 2050 | USA | Price¦Primary Energy¦Coal | US$2010/GJ | Price¦Primary Energy¦Coal | fuel_supply | coal | 2060 | 1.867 | Price¦Primary Energy¦Coal
Downscaling[REMIND-MAgPIE 3.2-4.6 IntegratedPhysicalDamages (95th-high)] | Net Zero 2050 | USA | Price¦Primary Energy¦Coal | US$2010/GJ | Price¦Primary Energy¦Coal | fuel_supply | coal | 2065 | 1.8845 | Price¦Primary Energy¦Coal
Downscaling[REMIND-MAgPIE 3.2-4.6 IntegratedPhysicalDamages (95th-high)] | Net Zero 2050 | USA | Price¦Primary Energy¦Coal | US$2010/GJ | Price¦Primary Energy¦Coal | fuel_supply | coal | 2070 | 1.902 | Price¦Primary Energy¦Coal
Downscaling[REMIND-MAgPIE 3.2-4.6 IntegratedPhysicalDamages (95th-high)] | Net Zero 2050 | USA | Price¦Primary Energy¦Coal | US$2010/GJ | Price¦Primary Energy¦Coal | fuel_supply | coal | 2075 | 2.0062 | Price¦Primary Energy¦Coal
Downscaling[REMIND-MAgPIE 3.2-4.6 IntegratedPhysicalDamages (95th-high)] | Net Zero 2050 | USA | Price¦Primary Energy¦Coal | US$2010/GJ | Price¦Primary Energy¦Coal | fuel_supply | coal | 2080 | 2.1103 | Price¦Primary Energy¦Coal
Downscaling[REMIND-MAgPIE 3.2-4.6 IntegratedPhysicalDamages (95th-high)] | Net Zero 2050 | USA | Price¦Primary Energy¦Coal | US$2010/GJ | Price¦Primary Energy¦Coal | fuel_supply | coal | 2085 | 2.0984 | Price¦Primary Energy¦Coal
Downscaling[REMIND-MAgPIE 3.2-4.6 IntegratedPhysicalDamages (95th-high)] | Net Zero 2050 | USA | Price¦Primary Energy¦Coal | US$2010/GJ | Price¦Primary Energy¦Coal | fuel_supply | coal | 2090 | 2.0865 | Price¦Primary Energy¦Coal
Downscaling[REMIND-MAgPIE 3.2-4.6 IntegratedPhysicalDamages (95th-high)] | Net Zero 2050 | USA | Price¦Primary Energy¦Coal | US$2010/GJ | Price¦Primary Energy¦Coal | fuel_supply | coal | 2095 | 1.9373 | Price¦Primary Energy¦Coal
Downscaling[REMIND-MAgPIE 3.2-4.6 IntegratedPhysicalDamages (95th-high)] | Net Zero 2050 | USA | Price¦Primary Energy¦Coal | US$2010/GJ | Price¦Primary Energy¦Coal | fuel_supply | coal | 2100 | 1.7882 | Price¦Primary Energy¦Coal
Downscaling[REMIND-MAgPIE 3.2-4.6 IntegratedPhysicalDamages (95th-high)] | Net Zero 2050 | USA | Price¦Primary Energy¦Gas | US$2010/GJ | Price¦Primary Energy¦Gas | fuel_supply | gas | 2020 | 3.9711 | Price¦Primary Energy¦Gas
Downscaling[REMIND-MAgPIE 3.2-4.6 IntegratedPhysicalDamages (95th-high)] | Net Zero 2050 | USA | Price¦Primary Energy¦Gas | US$2010/GJ | Price¦Primary Energy¦Gas | fuel_supply | gas | 2025 | 5.3001 | Price¦Primary Energy¦Gas
Downscaling[REMIND-MAgPIE 3.2-4.6 IntegratedPhysicalDamages (95th-high)] | Net Zero 2050 | USA | Price¦Primary Energy¦Gas | US$2010/GJ | Price¦Primary Energy¦Gas | fuel_supply | gas | 2030 | 5.5763 | Price¦Primary Energy¦Gas
Downscaling[REMIND-MAgPIE 3.2-4.6 IntegratedPhysicalDamages (95th-high)] | Net Zero 2050 | USA | Price¦Primary Energy¦Gas | US$2010/GJ | Price¦Primary Energy¦Gas | fuel_supply | gas | 2035 | 5.8408 | Price¦Primary Energy¦Gas
Downscaling[REMIND-MAgPIE 3.2-4.6 IntegratedPhysicalDamages (95th-high)] | Net Zero 2050 | USA | Price¦Primary Energy¦Gas | US$2010/GJ | Price¦Primary Energy¦Gas | fuel_supply | gas | 2040 | 5.6693 | Price¦Primary Energy¦Gas
Downscaling[REMIND-MAgPIE 3.2-4.6 IntegratedPhysicalDamages (95th-high)] | Net Zero 2050 | USA | Price¦Primary Energy¦Gas | US$2010/GJ | Price¦Primary Energy¦Gas | fuel_supply | gas | 2045 | 4.706 | Price¦Primary Energy¦Gas
Downscaling[REMIND-MAgPIE 3.2-4.6 IntegratedPhysicalDamages (95th-high)] | Net Zero 2050 | USA | Price¦Primary Energy¦Gas | US$2010/GJ | Price¦Primary Energy¦Gas | fuel_supply | gas | 2050 | 4.2479 | Price¦Primary Energy¦Gas
Downscaling[REMIND-MAgPIE 3.2-4.6 IntegratedPhysicalDamages (95th-high)] | Net Zero 2050 | USA | Price¦Primary Energy¦Gas | US$2010/GJ | Price¦Primary Energy¦Gas | fuel_supply | gas | 2055 | 4.5904 | Price¦Primary Energy¦Gas
Downscaling[REMIND-MAgPIE 3.2-4.6 IntegratedPhysicalDamages (95th-high)] | Net Zero 2050 | USA | Price¦Primary Energy¦Gas | US$2010/GJ | Price¦Primary Energy¦Gas | fuel_supply | gas | 2060 | 5.4771 | Price¦Primary Energy¦Gas
Downscaling[REMIND-MAgPIE 3.2-4.6 IntegratedPhysicalDamages (95th-high)] | Net Zero 2050 | USA | Price¦Primary Energy¦Gas | US$2010/GJ | Price¦Primary Energy¦Gas | fuel_supply | gas | 2065 | 5.7579 | Price¦Primary Energy¦Gas
Downscaling[REMIND-MAgPIE 3.2-4.6 IntegratedPhysicalDamages (95th-high)] | Net Zero 2050 | USA | Price¦Primary Energy¦Gas | US$2010/GJ | Price¦Primary Energy¦Gas | fuel_supply | gas | 2070 | 6.0387 | Price¦Primary Energy¦Gas
Downscaling[REMIND-MAgPIE 3.2-4.6 IntegratedPhysicalDamages (95th-high)] | Net Zero 2050 | USA | Price¦Primary Energy¦Gas | US$2010/GJ | Price¦Primary Energy¦Gas | fuel_supply | gas | 2075 | 5.9493 | Price¦Primary Energy¦Gas
Downscaling[REMIND-MAgPIE 3.2-4.6 IntegratedPhysicalDamages (95th-high)] | Net Zero 2050 | USA | Price¦Primary Energy¦Gas | US$2010/GJ | Price¦Primary Energy¦Gas | fuel_supply | gas | 2080 | 5.8599 | Price¦Primary Energy¦Gas
Downscaling[REMIND-MAgPIE 3.2-4.6 IntegratedPhysicalDamages (95th-high)] | Net Zero 2050 | USA | Price¦Primary Energy¦Gas | US$2010/GJ | Price¦Primary Energy¦Gas | fuel_supply | gas | 2085 | 5.7766 | Price¦Primary Energy¦Gas
Downscaling[REMIND-MAgPIE 3.2-4.6 IntegratedPhysicalDamages (95th-high)] | Net Zero 2050 | USA | Price¦Primary Energy¦Gas | US$2010/GJ | Price¦Primary Energy¦Gas | fuel_supply | gas | 2090 | 5.6932 | Price¦Primary Energy¦Gas
Downscaling[REMIND-MAgPIE 3.2-4.6 IntegratedPhysicalDamages (95th-high)] | Net Zero 2050 | USA | Price¦Primary Energy¦Gas | US$2010/GJ | Price¦Primary Energy¦Gas | fuel_supply | gas | 2095 | 5.2572 | Price¦Primary Energy¦Gas
Downscaling[REMIND-MAgPIE 3.2-4.6 IntegratedPhysicalDamages (95th-high)] | Net Zero 2050 | USA | Price¦Primary Energy¦Gas | US$2010/GJ | Price¦Primary Energy¦Gas | fuel_supply | gas | 2100 | 4.8211 | Price¦Primary Energy¦Gas
Downscaling[REMIND-MAgPIE 3.2-4.6 IntegratedPhysicalDamages (95th-high)] | Net Zero 2050 | USA | Price¦Secondary Energy¦Liquids¦Oil | US$2010/GJ | Price¦Secondary Energy¦Liquids¦Oil | fuel_supply | oil | 2020 | 81.4735 | Price¦Secondary Energy¦Liquids¦Oil
Downscaling[REMIND-MAgPIE 3.2-4.6 IntegratedPhysicalDamages (95th-high)] | Net Zero 2050 | USA | Price¦Secondary Energy¦Liquids¦Oil | US$2010/GJ | Price¦Secondary Energy¦Liquids¦Oil | fuel_supply | oil | 2025 | 92.3222 | Price¦Secondary Energy¦Liquids¦Oil
Downscaling[REMIND-MAgPIE 3.2-4.6 IntegratedPhysicalDamages (95th-high)] | Net Zero 2050 | USA | Price¦Secondary Energy¦Liquids¦Oil | US$2010/GJ | Price¦Secondary Energy¦Liquids¦Oil | fuel_supply | oil | 2030 | 89.6518 | Price¦Secondary Energy¦Liquids¦Oil
Downscaling[REMIND-MAgPIE 3.2-4.6 IntegratedPhysicalDamages (95th-high)] | Net Zero 2050 | USA | Price¦Secondary Energy¦Liquids¦Oil | US$2010/GJ | Price¦Secondary Energy¦Liquids¦Oil | fuel_supply | oil | 2035 | 93.965 | Price¦Secondary Energy¦Liquids¦Oil
Downscaling[REMIND-MAgPIE 3.2-4.6 IntegratedPhysicalDamages (95th-high)] | Net Zero 2050 | USA | Price¦Secondary Energy¦Liquids¦Oil | US$2010/GJ | Price¦Secondary Energy¦Liquids¦Oil | fuel_supply | oil | 2040 | 111.3095 | Price¦Secondary Energy¦Liquids¦Oil
Downscaling[REMIND-MAgPIE 3.2-4.6 IntegratedPhysicalDamages (95th-high)] | Net Zero 2050 | USA | Price¦Secondary Energy¦Liquids¦Oil | US$2010/GJ | Price¦Secondary Energy¦Liquids¦Oil | fuel_supply | oil | 2045 | 104.8934 | Price¦Secondary Energy¦Liquids¦Oil
Downscaling[REMIND-MAgPIE 3.2-4.6 IntegratedPhysicalDamages (95th-high)] | Net Zero 2050 | USA | Price¦Secondary Energy¦Liquids¦Oil | US$2010/GJ | Price¦Secondary Energy¦Liquids¦Oil | fuel_supply | oil | 2050 | 119.3544 | Price¦Secondary Energy¦Liquids¦Oil
Downscaling[REMIND-MAgPIE 3.2-4.6 IntegratedPhysicalDamages (95th-high)] | Net Zero 2050 | USA | Price¦Secondary Energy¦Liquids¦Oil | US$2010/GJ | Price¦Secondary Energy¦Liquids¦Oil | fuel_supply | oil | 2055 | 129.1108 | Price¦Secondary Energy¦Liquids¦Oil
Downscaling[REMIND-MAgPIE 3.2-4.6 IntegratedPhysicalDamages (95th-high)] | Net Zero 2050 | USA | Price¦Secondary Energy¦Liquids¦Oil | US$2010/GJ | Price¦Secondary Energy¦Liquids¦Oil | fuel_supply | oil | 2060 | 224.6185 | Price¦Secondary Energy¦Liquids¦Oil
Downscaling[REMIND-MAgPIE 3.2-4.6 IntegratedPhysicalDamages (95th-high)] | Net Zero 2050 | USA | Price¦Secondary Energy¦Liquids¦Oil | US$2010/GJ | Price¦Secondary Energy¦Liquids¦Oil | fuel_supply | oil | 2065 | 295.3689 | Price¦Secondary Energy¦Liquids¦Oil
Downscaling[REMIND-MAgPIE 3.2-4.6 IntegratedPhysicalDamages (95th-high)] | Net Zero 2050 | USA | Price¦Secondary Energy¦Liquids¦Oil | US$2010/GJ | Price¦Secondary Energy¦Liquids¦Oil | fuel_supply | oil | 2070 | 366.1193 | Price¦Secondary Energy¦Liquids¦Oil
Downscaling[REMIND-MAgPIE 3.2-4.6 IntegratedPhysicalDamages (95th-high)] | Net Zero 2050 | USA | Price¦Secondary Energy¦Liquids¦Oil | US$2010/GJ | Price¦Secondary Energy¦Liquids¦Oil | fuel_supply | oil | 2075 | 391.517 | Price¦Secondary Energy¦Liquids¦Oil
Downscaling[REMIND-MAgPIE 3.2-4.6 IntegratedPhysicalDamages (95th-high)] | Net Zero 2050 | USA | Price¦Secondary Energy¦Liquids¦Oil | US$2010/GJ | Price¦Secondary Energy¦Liquids¦Oil | fuel_supply | oil | 2080 | 416.9147 | Price¦Secondary Energy¦Liquids¦Oil
Downscaling[REMIND-MAgPIE 3.2-4.6 IntegratedPhysicalDamages (95th-high)] | Net Zero 2050 | USA | Price¦Secondary Energy¦Liquids¦Oil | US$2010/GJ | Price¦Secondary Energy¦Liquids¦Oil | fuel_supply | oil | 2085 | 435.2649 | Price¦Secondary Energy¦Liquids¦Oil
Downscaling[REMIND-MAgPIE 3.2-4.6 IntegratedPhysicalDamages (95th-high)] | Net Zero 2050 | USA | Price¦Secondary Energy¦Liquids¦Oil | US$2010/GJ | Price¦Secondary Energy¦Liquids¦Oil | fuel_supply | oil | 2090 | 453.615 | Price¦Secondary Energy¦Liquids¦Oil
Downscaling[REMIND-MAgPIE 3.2-4.6 IntegratedPhysicalDamages (95th-high)] | Net Zero 2050 | USA | Price¦Secondary Energy¦Liquids¦Oil | US$2010/GJ | Price¦Secondary Energy¦Liquids¦Oil | fuel_supply | oil | 2095 | 479.421 | Price¦Secondary Energy¦Liquids¦Oil
Downscaling[REMIND-MAgPIE 3.2-4.6 IntegratedPhysicalDamages (95th-high)] | Net Zero 2050 | USA | Price¦Secondary Energy¦Liquids¦Oil | US$2010/GJ | Price¦Secondary Energy¦Liquids¦Oil | fuel_supply | oil | 2100 | 505.2269 | Price¦Secondary Energy¦Liquids¦Oil
Downscaling[REMIND-MAgPIE 3.2-4.6 IntegratedPhysicalDamages (95th-high)] | Net Zero 2050 | USA | Emissions¦CO2 | Mt CO2/yr | Emissions¦CO2 | scenarios - CO2 abatement | CO2 | 2020 | 4048.3286 | Emissions¦CO2
Downscaling[REMIND-MAgPIE 3.2-4.6 IntegratedPhysicalDamages (95th-high)] | Net Zero 2050 | USA | Emissions¦CO2 | Mt CO2/yr | Emissions¦CO2 | scenarios - CO2 abatement | CO2 | 2025 | 3114.9712 | Emissions¦CO2
Downscaling[REMIND-MAgPIE 3.2-4.6 IntegratedPhysicalDamages (95th-high)] | Net Zero 2050 | USA | Emissions¦CO2 | Mt CO2/yr | Emissions¦CO2 | scenarios - CO2 abatement | CO2 | 2030 | 1506.0208 | Emissions¦CO2
Downscaling[REMIND-MAgPIE 3.2-4.6 IntegratedPhysicalDamages (95th-high)] | Net Zero 2050 | USA | Emissions¦CO2 | Mt CO2/yr | Emissions¦CO2 | scenarios - CO2 abatement | CO2 | 2035 | 114.702 | Emissions¦CO2
Downscaling[REMIND-MAgPIE 3.2-4.6 IntegratedPhysicalDamages (95th-high)] | Net Zero 2050 | USA | Emissions¦CO2 | Mt CO2/yr | Emissions¦CO2 | scenarios - CO2 abatement | CO2 | 2040 | -841.4299 | Emissions¦CO2
Downscaling[REMIND-MAgPIE 3.2-4.6 IntegratedPhysicalDamages (95th-high)] | Net Zero 2050 | USA | Emissions¦CO2 | Mt CO2/yr | Emissions¦CO2 | scenarios - CO2 abatement | CO2 | 2045 | -1191.7438 | Emissions¦CO2
Downscaling[REMIND-MAgPIE 3.2-4.6 IntegratedPhysicalDamages (95th-high)] | Net Zero 2050 | USA | Emissions¦CO2 | Mt CO2/yr | Emissions¦CO2 | scenarios - CO2 abatement | CO2 | 2050 | -1409.6457 | Emissions¦CO2
Downscaling[REMIND-MAgPIE 3.2-4.6 IntegratedPhysicalDamages (95th-high)] | Net Zero 2050 | USA | Emissions¦CO2 | Mt CO2/yr | Emissions¦CO2 | scenarios - CO2 abatement | CO2 | 2055 | -1517.1142 | Emissions¦CO2
Downscaling[REMIND-MAgPIE 3.2-4.6 IntegratedPhysicalDamages (95th-high)] | Net Zero 2050 | USA | Emissions¦CO2 | Mt CO2/yr | Emissions¦CO2 | scenarios - CO2 abatement | CO2 | 2060 | -1534.987 | Emissions¦CO2
Downscaling[REMIND-MAgPIE 3.2-4.6 IntegratedPhysicalDamages (95th-high)] | Net Zero 2050 | USA | Emissions¦CO2 | Mt CO2/yr | Emissions¦CO2 | scenarios - CO2 abatement | CO2 | 2065 | -1456.9828 | Emissions¦CO2
Downscaling[REMIND-MAgPIE 3.2-4.6 IntegratedPhysicalDamages (95th-high)] | Net Zero 2050 | USA | Emissions¦CO2 | Mt CO2/yr | Emissions¦CO2 | scenarios - CO2 abatement | CO2 | 2070 | -1378.9784 | Emissions¦CO2
Downscaling[REMIND-MAgPIE 3.2-4.6 IntegratedPhysicalDamages (95th-high)] | Net Zero 2050 | USA | Emissions¦CO2 | Mt CO2/yr | Emissions¦CO2 | scenarios - CO2 abatement | CO2 | 2075 | -1225.1997 | Emissions¦CO2
Downscaling[REMIND-MAgPIE 3.2-4.6 IntegratedPhysicalDamages (95th-high)] | Net Zero 2050 | USA | Emissions¦CO2 | Mt CO2/yr | Emissions¦CO2 | scenarios - CO2 abatement | CO2 | 2080 | -1071.4212 | Emissions¦CO2
Downscaling[REMIND-MAgPIE 3.2-4.6 IntegratedPhysicalDamages (95th-high)] | Net Zero 2050 | USA | Emissions¦CO2 | Mt CO2/yr | Emissions¦CO2 | scenarios - CO2 abatement | CO2 | 2085 | -1026.4987 | Emissions¦CO2
Downscaling[REMIND-MAgPIE 3.2-4.6 IntegratedPhysicalDamages (95th-high)] | Net Zero 2050 | USA | Emissions¦CO2 | Mt CO2/yr | Emissions¦CO2 | scenarios - CO2 abatement | CO2 | 2090 | -981.5765 | Emissions¦CO2
Downscaling[REMIND-MAgPIE 3.2-4.6 IntegratedPhysicalDamages (95th-high)] | Net Zero 2050 | USA | Emissions¦CO2 | Mt CO2/yr | Emissions¦CO2 | scenarios - CO2 abatement | CO2 | 2095 | -983.4365 | Emissions¦CO2
Downscaling[REMIND-MAgPIE 3.2-4.6 IntegratedPhysicalDamages (95th-high)] | Net Zero 2050 | USA | Emissions¦CO2 | Mt CO2/yr | Emissions¦CO2 | scenarios - CO2 abatement | CO2 | 2100 | -985.2967 | Emissions¦CO2
Downscaling[REMIND-MAgPIE 3.2-4.6 IntegratedPhysicalDamages (95th-high)] | Net Zero 2050 | USA | Emissions¦CO2¦Energy | Mt CO2/yr | Emissions¦CO2¦Energy | scenarios - CO2 abatement | CO2 | 2020 | 4763.2657 | Emissions¦CO2¦Energy
Downscaling[REMIND-MAgPIE 3.2-4.6 IntegratedPhysicalDamages (95th-high)] | Net Zero 2050 | USA | Emissions¦CO2¦Energy | Mt CO2/yr | Emissions¦CO2¦Energy | scenarios - CO2 abatement | CO2 | 2025 | 3824.4766 | Emissions¦CO2¦Energy
Downscaling[REMIND-MAgPIE 3.2-4.6 IntegratedPhysicalDamages (95th-high)] | Net Zero 2050 | USA | Emissions¦CO2¦Energy | Mt CO2/yr | Emissions¦CO2¦Energy | scenarios - CO2 abatement | CO2 | 2030 | 2244.8557 | Emissions¦CO2¦Energy
Downscaling[REMIND-MAgPIE 3.2-4.6 IntegratedPhysicalDamages (95th-high)] | Net Zero 2050 | USA | Emissions¦CO2¦Energy | Mt CO2/yr | Emissions¦CO2¦Energy | scenarios - CO2 abatement | CO2 | 2035 | 893.5785 | Emissions¦CO2¦Energy
Downscaling[REMIND-MAgPIE 3.2-4.6 IntegratedPhysicalDamages (95th-high)] | Net Zero 2050 | USA | Emissions¦CO2¦Energy | Mt CO2/yr | Emissions¦CO2¦Energy | scenarios - CO2 abatement | CO2 | 2040 | -16.1789 | Emissions¦CO2¦Energy
Downscaling[REMIND-MAgPIE 3.2-4.6 IntegratedPhysicalDamages (95th-high)] | Net Zero 2050 | USA | Emissions¦CO2¦Energy | Mt CO2/yr | Emissions¦CO2¦Energy | scenarios - CO2 abatement | CO2 | 2045 | -317.6142 | Emissions¦CO2¦Energy
Downscaling[REMIND-MAgPIE 3.2-4.6 IntegratedPhysicalDamages (95th-high)] | Net Zero 2050 | USA | Emissions¦CO2¦Energy | Mt CO2/yr | Emissions¦CO2¦Energy | scenarios - CO2 abatement | CO2 | 2050 | -497.2858 | Emissions¦CO2¦Energy
Downscaling[REMIND-MAgPIE 3.2-4.6 IntegratedPhysicalDamages (95th-high)] | Net Zero 2050 | USA | Emissions¦CO2¦Energy | Mt CO2/yr | Emissions¦CO2¦Energy | scenarios - CO2 abatement | CO2 | 2055 | -595.1871 | Emissions¦CO2¦Energy
Downscaling[REMIND-MAgPIE 3.2-4.6 IntegratedPhysicalDamages (95th-high)] | Net Zero 2050 | USA | Emissions¦CO2¦Energy | Mt CO2/yr | Emissions¦CO2¦Energy | scenarios - CO2 abatement | CO2 | 2060 | -626.2244 | Emissions¦CO2¦Energy
Downscaling[REMIND-MAgPIE 3.2-4.6 IntegratedPhysicalDamages (95th-high)] | Net Zero 2050 | USA | Emissions¦CO2¦Energy | Mt CO2/yr | Emissions¦CO2¦Energy | scenarios - CO2 abatement | CO2 | 2065 | -556.7563 | Emissions¦CO2¦Energy
Downscaling[REMIND-MAgPIE 3.2-4.6 IntegratedPhysicalDamages (95th-high)] | Net Zero 2050 | USA | Emissions¦CO2¦Energy | Mt CO2/yr | Emissions¦CO2¦Energy | scenarios - CO2 abatement | CO2 | 2070 | -487.2881 | Emissions¦CO2¦Energy
Downscaling[REMIND-MAgPIE 3.2-4.6 IntegratedPhysicalDamages (95th-high)] | Net Zero 2050 | USA | Emissions¦CO2¦Energy | Mt CO2/yr | Emissions¦CO2¦Energy | scenarios - CO2 abatement | CO2 | 2075 | -338.966 | Emissions¦CO2¦Energy
Downscaling[REMIND-MAgPIE 3.2-4.6 IntegratedPhysicalDamages (95th-high)] | Net Zero 2050 | USA | Emissions¦CO2¦Energy | Mt CO2/yr | Emissions¦CO2¦Energy | scenarios - CO2 abatement | CO2 | 2080 | -190.644 | Emissions¦CO2¦Energy
Downscaling[REMIND-MAgPIE 3.2-4.6 IntegratedPhysicalDamages (95th-high)] | Net Zero 2050 | USA | Emissions¦CO2¦Energy | Mt CO2/yr | Emissions¦CO2¦Energy | scenarios - CO2 abatement | CO2 | 2085 | -144.5282 | Emissions¦CO2¦Energy
Downscaling[REMIND-MAgPIE 3.2-4.6 IntegratedPhysicalDamages (95th-high)] | Net Zero 2050 | USA | Emissions¦CO2¦Energy | Mt CO2/yr | Emissions¦CO2¦Energy | scenarios - CO2 abatement | CO2 | 2090 | -98.4125 | Emissions¦CO2¦Energy
Downscaling[REMIND-MAgPIE 3.2-4.6 IntegratedPhysicalDamages (95th-high)] | Net Zero 2050 | USA | Emissions¦CO2¦Energy | Mt CO2/yr | Emissions¦CO2¦Energy | scenarios - CO2 abatement | CO2 | 2095 | -96.5267 | Emissions¦CO2¦Energy
Downscaling[REMIND-MAgPIE 3.2-4.6 IntegratedPhysicalDamages (95th-high)] | Net Zero 2050 | USA | Emissions¦CO2¦Energy | Mt CO2/yr | Emissions¦CO2¦Energy | scenarios - CO2 abatement | CO2 | 2100 | -94.641 | Emissions¦CO2¦Energy
Downscaling[REMIND-MAgPIE 3.2-4.6 IntegratedPhysicalDamages (median)] | Below 2°C | USA | Carbon Sequestration¦CCS | Mt CO2/yr | Carbon Sequestration¦CCS | CCS potential |  | 2020 | 2.2551 | Carbon Sequestration¦CCS
Downscaling[REMIND-MAgPIE 3.2-4.6 IntegratedPhysicalDamages (median)] | Below 2°C | USA | Carbon Sequestration¦CCS | Mt CO2/yr | Carbon Sequestration¦CCS | CCS potential |  | 2025 | 28.1 | Carbon Sequestration¦CCS
Downscaling[REMIND-MAgPIE 3.2-4.6 IntegratedPhysicalDamages (median)] | Below 2°C | USA | Carbon Sequestration¦CCS | Mt CO2/yr | Carbon Sequestration¦CCS | CCS potential |  | 2030 | 97.3299 | Carbon Sequestration¦CCS
Downscaling[REMIND-MAgPIE 3.2-4.6 IntegratedPhysicalDamages (median)] | Below 2°C | USA | Carbon Sequestration¦CCS | Mt CO2/yr | Carbon Sequestration¦CCS | CCS potential |  | 2035 | 289.819 | Carbon Sequestration¦CCS
Downscaling[REMIND-MAgPIE 3.2-4.6 IntegratedPhysicalDamages (median)] | Below 2°C | USA | Carbon Sequestration¦CCS | Mt CO2/yr | Carbon Sequestration¦CCS | CCS potential |  | 2040 | 447.5913 | Carbon Sequestration¦CCS
Downscaling[REMIND-MAgPIE 3.2-4.6 IntegratedPhysicalDamages (median)] | Below 2°C | USA | Carbon Sequestration¦CCS | Mt CO2/yr | Carbon Sequestration¦CCS | CCS potential |  | 2045 | 502.3903 | Carbon Sequestration¦CCS
Downscaling[REMIND-MAgPIE 3.2-4.6 IntegratedPhysicalDamages (median)] | Below 2°C | USA | Carbon Sequestration¦CCS | Mt CO2/yr | Carbon Sequestration¦CCS | CCS potential |  | 2050 | 488.0136 | Carbon Sequestration¦CCS
Downscaling[REMIND-MAgPIE 3.2-4.6 IntegratedPhysicalDamages (median)] | Below 2°C | USA | Carbon Sequestration¦CCS | Mt CO2/yr | Carbon Sequestration¦CCS | CCS potential |  | 2055 | 443.9363 | Carbon Sequestration¦CCS
Downscaling[REMIND-MAgPIE 3.2-4.6 IntegratedPhysicalDamages (median)] | Below 2°C | USA | Carbon Sequestration¦CCS | Mt CO2/yr | Carbon Sequestration¦CCS | CCS potential |  | 2060 | 394.9418 | Carbon Sequestration¦CCS
Downscaling[REMIND-MAgPIE 3.2-4.6 IntegratedPhysicalDamages (median)] | Below 2°C | USA | Carbon Sequestration¦CCS | Mt CO2/yr | Carbon Sequestration¦CCS | CCS potential |  | 2065 | 349.7195 | Carbon Sequestration¦CCS
Downscaling[REMIND-MAgPIE 3.2-4.6 IntegratedPhysicalDamages (median)] | Below 2°C | USA | Carbon Sequestration¦CCS | Mt CO2/yr | Carbon Sequestration¦CCS | CCS potential |  | 2070 | 304.497 | Carbon Sequestration¦CCS
Downscaling[REMIND-MAgPIE 3.2-4.6 IntegratedPhysicalDamages (median)] | Below 2°C | USA | Carbon Sequestration¦CCS | Mt CO2/yr | Carbon Sequestration¦CCS | CCS potential |  | 2075 | 224.3656 | Carbon Sequestration¦CCS
Downscaling[REMIND-MAgPIE 3.2-4.6 IntegratedPhysicalDamages (median)] | Below 2°C | USA | Carbon Sequestration¦CCS | Mt CO2/yr | Carbon Sequestration¦CCS | CCS potential |  | 2080 | 144.2341 | Carbon Sequestration¦CCS
Downscaling[REMIND-MAgPIE 3.2-4.6 IntegratedPhysicalDamages (median)] | Below 2°C | USA | Carbon Sequestration¦CCS | Mt CO2/yr | Carbon Sequestration¦CCS | CCS potential |  | 2085 | 101.2248 | Carbon Sequestration¦CCS
Downscaling[REMIND-MAgPIE 3.2-4.6 IntegratedPhysicalDamages (median)] | Below 2°C | USA | Carbon Sequestration¦CCS | Mt CO2/yr | Carbon Sequestration¦CCS | CCS potential |  | 2090 | 58.2155 | Carbon Sequestration¦CCS
Downscaling[REMIND-MAgPIE 3.2-4.6 IntegratedPhysicalDamages (median)] | Below 2°C | USA | Carbon Sequestration¦CCS | Mt CO2/yr | Carbon Sequestration¦CCS | CCS potential |  | 2095 | 52.4894 | Carbon Sequestration¦CCS
Downscaling[REMIND-MAgPIE 3.2-4.6 IntegratedPhysicalDamages (median)] | Below 2°C | USA | Carbon Sequestration¦CCS | Mt CO2/yr | Carbon Sequestration¦CCS | CCS potential |  | 2100 | 46.7633 | Carbon Sequestration¦CCS
Downscaling[REMIND-MAgPIE 3.2-4.6 IntegratedPhysicalDamages (median)] | Below 2°C | USA | Final Energy¦Industry¦Electricity | EJ/yr | Final Energy¦Industry¦Electricity | demand_projection | elc_industry | 2020 | 3.1556 | Final Energy¦Industry¦Electricity
Downscaling[REMIND-MAgPIE 3.2-4.6 IntegratedPhysicalDamages (median)] | Below 2°C | USA | Final Energy¦Industry¦Electricity | EJ/yr | Final Energy¦Industry¦Electricity | demand_projection | elc_industry | 2025 | 3.2082 | Final Energy¦Industry¦Electricity
Downscaling[REMIND-MAgPIE 3.2-4.6 IntegratedPhysicalDamages (median)] | Below 2°C | USA | Final Energy¦Industry¦Electricity | EJ/yr | Final Energy¦Industry¦Electricity | demand_projection | elc_industry | 2030 | 3.6324 | Final Energy¦Industry¦Electricity
Downscaling[REMIND-MAgPIE 3.2-4.6 IntegratedPhysicalDamages (median)] | Below 2°C | USA | Final Energy¦Industry¦Electricity | EJ/yr | Final Energy¦Industry¦Electricity | demand_projection | elc_industry | 2035 | 4.0289 | Final Energy¦Industry¦Electricity
Downscaling[REMIND-MAgPIE 3.2-4.6 IntegratedPhysicalDamages (median)] | Below 2°C | USA | Final Energy¦Industry¦Electricity | EJ/yr | Final Energy¦Industry¦Electricity | demand_projection | elc_industry | 2040 | 4.4701 | Final Energy¦Industry¦Electricity
Downscaling[REMIND-MAgPIE 3.2-4.6 IntegratedPhysicalDamages (median)] | Below 2°C | USA | Final Energy¦Industry¦Electricity | EJ/yr | Final Energy¦Industry¦Electricity | demand_projection | elc_industry | 2045 | 4.5676 | Final Energy¦Industry¦Electricity
Downscaling[REMIND-MAgPIE 3.2-4.6 IntegratedPhysicalDamages (median)] | Below 2°C | USA | Final Energy¦Industry¦Electricity | EJ/yr | Final Energy¦Industry¦Electricity | demand_projection | elc_industry | 2050 | 4.6747 | Final Energy¦Industry¦Electricity
Downscaling[REMIND-MAgPIE 3.2-4.6 IntegratedPhysicalDamages (median)] | Below 2°C | USA | Final Energy¦Industry¦Electricity | EJ/yr | Final Energy¦Industry¦Electricity | demand_projection | elc_industry | 2055 | 4.4326 | Final Energy¦Industry¦Electricity
Downscaling[REMIND-MAgPIE 3.2-4.6 IntegratedPhysicalDamages (median)] | Below 2°C | USA | Final Energy¦Industry¦Electricity | EJ/yr | Final Energy¦Industry¦Electricity | demand_projection | elc_industry | 2060 | 3.937 | Final Energy¦Industry¦Electricity
Downscaling[REMIND-MAgPIE 3.2-4.6 IntegratedPhysicalDamages (median)] | Below 2°C | USA | Final Energy¦Industry¦Electricity | EJ/yr | Final Energy¦Industry¦Electricity | demand_projection | elc_industry | 2065 | 3.7802 | Final Energy¦Industry¦Electricity
Downscaling[REMIND-MAgPIE 3.2-4.6 IntegratedPhysicalDamages (median)] | Below 2°C | USA | Final Energy¦Industry¦Electricity | EJ/yr | Final Energy¦Industry¦Electricity | demand_projection | elc_industry | 2070 | 3.6235 | Final Energy¦Industry¦Electricity
Downscaling[REMIND-MAgPIE 3.2-4.6 IntegratedPhysicalDamages (median)] | Below 2°C | USA | Final Energy¦Industry¦Electricity | EJ/yr | Final Energy¦Industry¦Electricity | demand_projection | elc_industry | 2075 | 3.4752 | Final Energy¦Industry¦Electricity
Downscaling[REMIND-MAgPIE 3.2-4.6 IntegratedPhysicalDamages (median)] | Below 2°C | USA | Final Energy¦Industry¦Electricity | EJ/yr | Final Energy¦Industry¦Electricity | demand_projection | elc_industry | 2080 | 3.327 | Final Energy¦Industry¦Electricity
Downscaling[REMIND-MAgPIE 3.2-4.6 IntegratedPhysicalDamages (median)] | Below 2°C | USA | Final Energy¦Industry¦Electricity | EJ/yr | Final Energy¦Industry¦Electricity | demand_projection | elc_industry | 2085 | 3.1923 | Final Energy¦Industry¦Electricity
Downscaling[REMIND-MAgPIE 3.2-4.6 IntegratedPhysicalDamages (median)] | Below 2°C | USA | Final Energy¦Industry¦Electricity | EJ/yr | Final Energy¦Industry¦Electricity | demand_projection | elc_industry | 2090 | 3.0576 | Final Energy¦Industry¦Electricity
Downscaling[REMIND-MAgPIE 3.2-4.6 IntegratedPhysicalDamages (median)] | Below 2°C | USA | Final Energy¦Industry¦Electricity | EJ/yr | Final Energy¦Industry¦Electricity | demand_projection | elc_industry | 2095 | 2.9108 | Final Energy¦Industry¦Electricity
Downscaling[REMIND-MAgPIE 3.2-4.6 IntegratedPhysicalDamages (median)] | Below 2°C | USA | Final Energy¦Industry¦Electricity | EJ/yr | Final Energy¦Industry¦Electricity | demand_projection | elc_industry | 2100 | 2.7641 | Final Energy¦Industry¦Electricity
Downscaling[REMIND-MAgPIE 3.2-4.6 IntegratedPhysicalDamages (median)] | Below 2°C | USA | Final Energy¦Residential and Commercial¦Electricity | EJ/yr | Final Energy¦Residential and Commercial¦Electricity | demand_projection | elc_buildings | 2020 | 10.7132 | Final Energy¦Residential and Commercial¦Electricity
Downscaling[REMIND-MAgPIE 3.2-4.6 IntegratedPhysicalDamages (median)] | Below 2°C | USA | Final Energy¦Residential and Commercial¦Electricity | EJ/yr | Final Energy¦Residential and Commercial¦Electricity | demand_projection | elc_buildings | 2025 | 10.6659 | Final Energy¦Residential and Commercial¦Electricity
Downscaling[REMIND-MAgPIE 3.2-4.6 IntegratedPhysicalDamages (median)] | Below 2°C | USA | Final Energy¦Residential and Commercial¦Electricity | EJ/yr | Final Energy¦Residential and Commercial¦Electricity | demand_projection | elc_buildings | 2030 | 11.0945 | Final Energy¦Residential and Commercial¦Electricity
Downscaling[REMIND-MAgPIE 3.2-4.6 IntegratedPhysicalDamages (median)] | Below 2°C | USA | Final Energy¦Residential and Commercial¦Electricity | EJ/yr | Final Energy¦Residential and Commercial¦Electricity | demand_projection | elc_buildings | 2035 | 11.6045 | Final Energy¦Residential and Commercial¦Electricity
Downscaling[REMIND-MAgPIE 3.2-4.6 IntegratedPhysicalDamages (median)] | Below 2°C | USA | Final Energy¦Residential and Commercial¦Electricity | EJ/yr | Final Energy¦Residential and Commercial¦Electricity | demand_projection | elc_buildings | 2040 | 12.277 | Final Energy¦Residential and Commercial¦Electricity
Downscaling[REMIND-MAgPIE 3.2-4.6 IntegratedPhysicalDamages (median)] | Below 2°C | USA | Final Energy¦Residential and Commercial¦Electricity | EJ/yr | Final Energy¦Residential and Commercial¦Electricity | demand_projection | elc_buildings | 2045 | 12.405 | Final Energy¦Residential and Commercial¦Electricity
Downscaling[REMIND-MAgPIE 3.2-4.6 IntegratedPhysicalDamages (median)] | Below 2°C | USA | Final Energy¦Residential and Commercial¦Electricity | EJ/yr | Final Energy¦Residential and Commercial¦Electricity | demand_projection | elc_buildings | 2050 | 12.7067 | Final Energy¦Residential and Commercial¦Electricity
Downscaling[REMIND-MAgPIE 3.2-4.6 IntegratedPhysicalDamages (median)] | Below 2°C | USA | Final Energy¦Residential and Commercial¦Electricity | EJ/yr | Final Energy¦Residential and Commercial¦Electricity | demand_projection | elc_buildings | 2055 | 12.1776 | Final Energy¦Residential and Commercial¦Electricity
Downscaling[REMIND-MAgPIE 3.2-4.6 IntegratedPhysicalDamages (median)] | Below 2°C | USA | Final Energy¦Residential and Commercial¦Electricity | EJ/yr | Final Energy¦Residential and Commercial¦Electricity | demand_projection | elc_buildings | 2060 | 12.0568 | Final Energy¦Residential and Commercial¦Electricity
Downscaling[REMIND-MAgPIE 3.2-4.6 IntegratedPhysicalDamages (median)] | Below 2°C | USA | Final Energy¦Residential and Commercial¦Electricity | EJ/yr | Final Energy¦Residential and Commercial¦Electricity | demand_projection | elc_buildings | 2065 | 12.0571 | Final Energy¦Residential and Commercial¦Electricity
Downscaling[REMIND-MAgPIE 3.2-4.6 IntegratedPhysicalDamages (median)] | Below 2°C | USA | Final Energy¦Residential and Commercial¦Electricity | EJ/yr | Final Energy¦Residential and Commercial¦Electricity | demand_projection | elc_buildings | 2070 | 12.0573 | Final Energy¦Residential and Commercial¦Electricity
Downscaling[REMIND-MAgPIE 3.2-4.6 IntegratedPhysicalDamages (median)] | Below 2°C | USA | Final Energy¦Residential and Commercial¦Electricity | EJ/yr | Final Energy¦Residential and Commercial¦Electricity | demand_projection | elc_buildings | 2075 | 12.2199 | Final Energy¦Residential and Commercial¦Electricity
Downscaling[REMIND-MAgPIE 3.2-4.6 IntegratedPhysicalDamages (median)] | Below 2°C | USA | Final Energy¦Residential and Commercial¦Electricity | EJ/yr | Final Energy¦Residential and Commercial¦Electricity | demand_projection | elc_buildings | 2080 | 12.3824 | Final Energy¦Residential and Commercial¦Electricity
Downscaling[REMIND-MAgPIE 3.2-4.6 IntegratedPhysicalDamages (median)] | Below 2°C | USA | Final Energy¦Residential and Commercial¦Electricity | EJ/yr | Final Energy¦Residential and Commercial¦Electricity | demand_projection | elc_buildings | 2085 | 12.6663 | Final Energy¦Residential and Commercial¦Electricity
Downscaling[REMIND-MAgPIE 3.2-4.6 IntegratedPhysicalDamages (median)] | Below 2°C | USA | Final Energy¦Residential and Commercial¦Electricity | EJ/yr | Final Energy¦Residential and Commercial¦Electricity | demand_projection | elc_buildings | 2090 | 12.9501 | Final Energy¦Residential and Commercial¦Electricity
Downscaling[REMIND-MAgPIE 3.2-4.6 IntegratedPhysicalDamages (median)] | Below 2°C | USA | Final Energy¦Residential and Commercial¦Electricity | EJ/yr | Final Energy¦Residential and Commercial¦Electricity | demand_projection | elc_buildings | 2095 | 12.9964 | Final Energy¦Residential and Commercial¦Electricity
Downscaling[REMIND-MAgPIE 3.2-4.6 IntegratedPhysicalDamages (median)] | Below 2°C | USA | Final Energy¦Residential and Commercial¦Electricity | EJ/yr | Final Energy¦Residential and Commercial¦Electricity | demand_projection | elc_buildings | 2100 | 13.0426 | Final Energy¦Residential and Commercial¦Electricity
Downscaling[REMIND-MAgPIE 3.2-4.6 IntegratedPhysicalDamages (median)] | Below 2°C | USA | Final Energy¦Transportation¦Electricity | EJ/yr | Final Energy¦Transportation¦Electricity | demand_projection | elc_transport | 2020 | 0.2758 | Final Energy¦Transportation¦Electricity
Downscaling[REMIND-MAgPIE 3.2-4.6 IntegratedPhysicalDamages (median)] | Below 2°C | USA | Final Energy¦Transportation¦Electricity | EJ/yr | Final Energy¦Transportation¦Electricity | demand_projection | elc_transport | 2025 | 0.6231 | Final Energy¦Transportation¦Electricity
Downscaling[REMIND-MAgPIE 3.2-4.6 IntegratedPhysicalDamages (median)] | Below 2°C | USA | Final Energy¦Transportation¦Electricity | EJ/yr | Final Energy¦Transportation¦Electricity | demand_projection | elc_transport | 2030 | 1.4748 | Final Energy¦Transportation¦Electricity
Downscaling[REMIND-MAgPIE 3.2-4.6 IntegratedPhysicalDamages (median)] | Below 2°C | USA | Final Energy¦Transportation¦Electricity | EJ/yr | Final Energy¦Transportation¦Electricity | demand_projection | elc_transport | 2035 | 2.6038 | Final Energy¦Transportation¦Electricity
Downscaling[REMIND-MAgPIE 3.2-4.6 IntegratedPhysicalDamages (median)] | Below 2°C | USA | Final Energy¦Transportation¦Electricity | EJ/yr | Final Energy¦Transportation¦Electricity | demand_projection | elc_transport | 2040 | 3.5838 | Final Energy¦Transportation¦Electricity
Downscaling[REMIND-MAgPIE 3.2-4.6 IntegratedPhysicalDamages (median)] | Below 2°C | USA | Final Energy¦Transportation¦Electricity | EJ/yr | Final Energy¦Transportation¦Electricity | demand_projection | elc_transport | 2045 | 3.9987 | Final Energy¦Transportation¦Electricity
Downscaling[REMIND-MAgPIE 3.2-4.6 IntegratedPhysicalDamages (median)] | Below 2°C | USA | Final Energy¦Transportation¦Electricity | EJ/yr | Final Energy¦Transportation¦Electricity | demand_projection | elc_transport | 2050 | 4.2534 | Final Energy¦Transportation¦Electricity
Downscaling[REMIND-MAgPIE 3.2-4.6 IntegratedPhysicalDamages (median)] | Below 2°C | USA | Final Energy¦Transportation¦Electricity | EJ/yr | Final Energy¦Transportation¦Electricity | demand_projection | elc_transport | 2055 | 4.4418 | Final Energy¦Transportation¦Electricity
Downscaling[REMIND-MAgPIE 3.2-4.6 IntegratedPhysicalDamages (median)] | Below 2°C | USA | Final Energy¦Transportation¦Electricity | EJ/yr | Final Energy¦Transportation¦Electricity | demand_projection | elc_transport | 2060 | 4.6116 | Final Energy¦Transportation¦Electricity
Downscaling[REMIND-MAgPIE 3.2-4.6 IntegratedPhysicalDamages (median)] | Below 2°C | USA | Final Energy¦Transportation¦Electricity | EJ/yr | Final Energy¦Transportation¦Electricity | demand_projection | elc_transport | 2065 | 4.74 | Final Energy¦Transportation¦Electricity
Downscaling[REMIND-MAgPIE 3.2-4.6 IntegratedPhysicalDamages (median)] | Below 2°C | USA | Final Energy¦Transportation¦Electricity | EJ/yr | Final Energy¦Transportation¦Electricity | demand_projection | elc_transport | 2070 | 4.8683 | Final Energy¦Transportation¦Electricity
Downscaling[REMIND-MAgPIE 3.2-4.6 IntegratedPhysicalDamages (median)] | Below 2°C | USA | Final Energy¦Transportation¦Electricity | EJ/yr | Final Energy¦Transportation¦Electricity | demand_projection | elc_transport | 2075 | 4.9932 | Final Energy¦Transportation¦Electricity
Downscaling[REMIND-MAgPIE 3.2-4.6 IntegratedPhysicalDamages (median)] | Below 2°C | USA | Final Energy¦Transportation¦Electricity | EJ/yr | Final Energy¦Transportation¦Electricity | demand_projection | elc_transport | 2080 | 5.118 | Final Energy¦Transportation¦Electricity
Downscaling[REMIND-MAgPIE 3.2-4.6 IntegratedPhysicalDamages (median)] | Below 2°C | USA | Final Energy¦Transportation¦Electricity | EJ/yr | Final Energy¦Transportation¦Electricity | demand_projection | elc_transport | 2085 | 5.2325 | Final Energy¦Transportation¦Electricity
Downscaling[REMIND-MAgPIE 3.2-4.6 IntegratedPhysicalDamages (median)] | Below 2°C | USA | Final Energy¦Transportation¦Electricity | EJ/yr | Final Energy¦Transportation¦Electricity | demand_projection | elc_transport | 2090 | 5.3469 | Final Energy¦Transportation¦Electricity
Downscaling[REMIND-MAgPIE 3.2-4.6 IntegratedPhysicalDamages (median)] | Below 2°C | USA | Final Energy¦Transportation¦Electricity | EJ/yr | Final Energy¦Transportation¦Electricity | demand_projection | elc_transport | 2095 | 5.4662 | Final Energy¦Transportation¦Electricity
Downscaling[REMIND-MAgPIE 3.2-4.6 IntegratedPhysicalDamages (median)] | Below 2°C | USA | Final Energy¦Transportation¦Electricity | EJ/yr | Final Energy¦Transportation¦Electricity | demand_projection | elc_transport | 2100 | 5.5856 | Final Energy¦Transportation¦Electricity
Downscaling[REMIND-MAgPIE 3.2-4.6 IntegratedPhysicalDamages (median)] | Below 2°C | USA | Secondary Energy¦Hydrogen | EJ/yr | Secondary Energy¦Hydrogen | demand_projection | hydrogen_allsect | 2020 | 0.1113 | Secondary Energy¦Hydrogen
Downscaling[REMIND-MAgPIE 3.2-4.6 IntegratedPhysicalDamages (median)] | Below 2°C | USA | Secondary Energy¦Hydrogen | EJ/yr | Secondary Energy¦Hydrogen | demand_projection | hydrogen_allsect | 2025 | 0.4679 | Secondary Energy¦Hydrogen
Downscaling[REMIND-MAgPIE 3.2-4.6 IntegratedPhysicalDamages (median)] | Below 2°C | USA | Secondary Energy¦Hydrogen | EJ/yr | Secondary Energy¦Hydrogen | demand_projection | hydrogen_allsect | 2030 | 0.8359 | Secondary Energy¦Hydrogen
Downscaling[REMIND-MAgPIE 3.2-4.6 IntegratedPhysicalDamages (median)] | Below 2°C | USA | Secondary Energy¦Hydrogen | EJ/yr | Secondary Energy¦Hydrogen | demand_projection | hydrogen_allsect | 2035 | 1.1598 | Secondary Energy¦Hydrogen
Downscaling[REMIND-MAgPIE 3.2-4.6 IntegratedPhysicalDamages (median)] | Below 2°C | USA | Secondary Energy¦Hydrogen | EJ/yr | Secondary Energy¦Hydrogen | demand_projection | hydrogen_allsect | 2040 | 1.6027 | Secondary Energy¦Hydrogen
Downscaling[REMIND-MAgPIE 3.2-4.6 IntegratedPhysicalDamages (median)] | Below 2°C | USA | Secondary Energy¦Hydrogen | EJ/yr | Secondary Energy¦Hydrogen | demand_projection | hydrogen_allsect | 2045 | 2.3447 | Secondary Energy¦Hydrogen
Downscaling[REMIND-MAgPIE 3.2-4.6 IntegratedPhysicalDamages (median)] | Below 2°C | USA | Secondary Energy¦Hydrogen | EJ/yr | Secondary Energy¦Hydrogen | demand_projection | hydrogen_allsect | 2050 | 3.791 | Secondary Energy¦Hydrogen
Downscaling[REMIND-MAgPIE 3.2-4.6 IntegratedPhysicalDamages (median)] | Below 2°C | USA | Secondary Energy¦Hydrogen | EJ/yr | Secondary Energy¦Hydrogen | demand_projection | hydrogen_allsect | 2055 | 5.7572 | Secondary Energy¦Hydrogen
Downscaling[REMIND-MAgPIE 3.2-4.6 IntegratedPhysicalDamages (median)] | Below 2°C | USA | Secondary Energy¦Hydrogen | EJ/yr | Secondary Energy¦Hydrogen | demand_projection | hydrogen_allsect | 2060 | 8.9412 | Secondary Energy¦Hydrogen
Downscaling[REMIND-MAgPIE 3.2-4.6 IntegratedPhysicalDamages (median)] | Below 2°C | USA | Secondary Energy¦Hydrogen | EJ/yr | Secondary Energy¦Hydrogen | demand_projection | hydrogen_allsect | 2065 | 10.1418 | Secondary Energy¦Hydrogen
Downscaling[REMIND-MAgPIE 3.2-4.6 IntegratedPhysicalDamages (median)] | Below 2°C | USA | Secondary Energy¦Hydrogen | EJ/yr | Secondary Energy¦Hydrogen | demand_projection | hydrogen_allsect | 2070 | 11.3424 | Secondary Energy¦Hydrogen
Downscaling[REMIND-MAgPIE 3.2-4.6 IntegratedPhysicalDamages (median)] | Below 2°C | USA | Secondary Energy¦Hydrogen | EJ/yr | Secondary Energy¦Hydrogen | demand_projection | hydrogen_allsect | 2075 | 12.5662 | Secondary Energy¦Hydrogen
Downscaling[REMIND-MAgPIE 3.2-4.6 IntegratedPhysicalDamages (median)] | Below 2°C | USA | Secondary Energy¦Hydrogen | EJ/yr | Secondary Energy¦Hydrogen | demand_projection | hydrogen_allsect | 2080 | 13.7899 | Secondary Energy¦Hydrogen
Downscaling[REMIND-MAgPIE 3.2-4.6 IntegratedPhysicalDamages (median)] | Below 2°C | USA | Secondary Energy¦Hydrogen | EJ/yr | Secondary Energy¦Hydrogen | demand_projection | hydrogen_allsect | 2085 | 13.9216 | Secondary Energy¦Hydrogen
Downscaling[REMIND-MAgPIE 3.2-4.6 IntegratedPhysicalDamages (median)] | Below 2°C | USA | Secondary Energy¦Hydrogen | EJ/yr | Secondary Energy¦Hydrogen | demand_projection | hydrogen_allsect | 2090 | 14.0533 | Secondary Energy¦Hydrogen
Downscaling[REMIND-MAgPIE 3.2-4.6 IntegratedPhysicalDamages (median)] | Below 2°C | USA | Secondary Energy¦Hydrogen | EJ/yr | Secondary Energy¦Hydrogen | demand_projection | hydrogen_allsect | 2095 | 13.4284 | Secondary Energy¦Hydrogen
Downscaling[REMIND-MAgPIE 3.2-4.6 IntegratedPhysicalDamages (median)] | Below 2°C | USA | Secondary Energy¦Hydrogen | EJ/yr | Secondary Energy¦Hydrogen | demand_projection | hydrogen_allsect | 2100 | 12.8035 | Secondary Energy¦Hydrogen
Downscaling[REMIND-MAgPIE 3.2-4.6 IntegratedPhysicalDamages (median)] | Below 2°C | USA | Secondary Energy¦Electricity¦Coal | EJ/yr | Secondary Energy¦Electricity¦Coal | elec_co2 |  | 2020 | 3.0137 | Secondary Energy¦Electricity¦Coal | 94
Downscaling[REMIND-MAgPIE 3.2-4.6 IntegratedPhysicalDamages (median)] | Below 2°C | USA | Secondary Energy¦Electricity¦Coal | EJ/yr | Secondary Energy¦Electricity¦Coal | elec_co2 |  | 2025 | 1.1517 | Secondary Energy¦Electricity¦Coal | 94
Downscaling[REMIND-MAgPIE 3.2-4.6 IntegratedPhysicalDamages (median)] | Below 2°C | USA | Secondary Energy¦Electricity¦Coal | EJ/yr | Secondary Energy¦Electricity¦Coal | elec_co2 |  | 2030 | 0.0065 | Secondary Energy¦Electricity¦Coal | 94
Downscaling[REMIND-MAgPIE 3.2-4.6 IntegratedPhysicalDamages (median)] | Below 2°C | USA | Secondary Energy¦Electricity¦Coal | EJ/yr | Secondary Energy¦Electricity¦Coal | elec_co2 |  | 2035 | 0.0012 | Secondary Energy¦Electricity¦Coal | 94
Downscaling[REMIND-MAgPIE 3.2-4.6 IntegratedPhysicalDamages (median)] | Below 2°C | USA | Secondary Energy¦Electricity¦Coal | EJ/yr | Secondary Energy¦Electricity¦Coal | elec_co2 |  | 2040 | 0.0009 | Secondary Energy¦Electricity¦Coal | 94
Downscaling[REMIND-MAgPIE 3.2-4.6 IntegratedPhysicalDamages (median)] | Below 2°C | USA | Secondary Energy¦Electricity¦Coal | EJ/yr | Secondary Energy¦Electricity¦Coal | elec_co2 |  | 2045 | 0.0006 | Secondary Energy¦Electricity¦Coal | 94
Downscaling[REMIND-MAgPIE 3.2-4.6 IntegratedPhysicalDamages (median)] | Below 2°C | USA | Secondary Energy¦Electricity¦Coal | EJ/yr | Secondary Energy¦Electricity¦Coal | elec_co2 |  | 2050 | 0.0003 | Secondary Energy¦Electricity¦Coal | 94
Downscaling[REMIND-MAgPIE 3.2-4.6 IntegratedPhysicalDamages (median)] | Below 2°C | USA | Secondary Energy¦Electricity¦Coal | EJ/yr | Secondary Energy¦Electricity¦Coal | elec_co2 |  | 2055 | 0.0001 | Secondary Energy¦Electricity¦Coal | 94
Downscaling[REMIND-MAgPIE 3.2-4.6 IntegratedPhysicalDamages (median)] | Below 2°C | USA | Secondary Energy¦Electricity¦Coal | EJ/yr | Secondary Energy¦Electricity¦Coal | elec_co2 |  | 2060 | 0 | Secondary Energy¦Electricity¦Coal | 94
Downscaling[REMIND-MAgPIE 3.2-4.6 IntegratedPhysicalDamages (median)] | Below 2°C | USA | Secondary Energy¦Electricity¦Coal | EJ/yr | Secondary Energy¦Electricity¦Coal | elec_co2 |  | 2065 | 0 | Secondary Energy¦Electricity¦Coal | 94
Downscaling[REMIND-MAgPIE 3.2-4.6 IntegratedPhysicalDamages (median)] | Below 2°C | USA | Secondary Energy¦Electricity¦Coal | EJ/yr | Secondary Energy¦Electricity¦Coal | elec_co2 |  | 2070 | 0 | Secondary Energy¦Electricity¦Coal | 94
Downscaling[REMIND-MAgPIE 3.2-4.6 IntegratedPhysicalDamages (median)] | Below 2°C | USA | Secondary Energy¦Electricity¦Coal | EJ/yr | Secondary Energy¦Electricity¦Coal | elec_co2 |  | 2075 | 0 | Secondary Energy¦Electricity¦Coal | 94
Downscaling[REMIND-MAgPIE 3.2-4.6 IntegratedPhysicalDamages (median)] | Below 2°C | USA | Secondary Energy¦Electricity¦Coal | EJ/yr | Secondary Energy¦Electricity¦Coal | elec_co2 |  | 2080 | 0 | Secondary Energy¦Electricity¦Coal | 94
Downscaling[REMIND-MAgPIE 3.2-4.6 IntegratedPhysicalDamages (median)] | Below 2°C | USA | Secondary Energy¦Electricity¦Coal | EJ/yr | Secondary Energy¦Electricity¦Coal | elec_co2 |  | 2085 | 0 | Secondary Energy¦Electricity¦Coal | 94
Downscaling[REMIND-MAgPIE 3.2-4.6 IntegratedPhysicalDamages (median)] | Below 2°C | USA | Secondary Energy¦Electricity¦Coal | EJ/yr | Secondary Energy¦Electricity¦Coal | elec_co2 |  | 2090 | 0 | Secondary Energy¦Electricity¦Coal | 94
Downscaling[REMIND-MAgPIE 3.2-4.6 IntegratedPhysicalDamages (median)] | Below 2°C | USA | Secondary Energy¦Electricity¦Coal | EJ/yr | Secondary Energy¦Electricity¦Coal | elec_co2 |  | 2095 | 0 | Secondary Energy¦Electricity¦Coal | 94
Downscaling[REMIND-MAgPIE 3.2-4.6 IntegratedPhysicalDamages (median)] | Below 2°C | USA | Secondary Energy¦Electricity¦Coal | EJ/yr | Secondary Energy¦Electricity¦Coal | elec_co2 |  | 2100 | 0 | Secondary Energy¦Electricity¦Coal | 94
Downscaling[REMIND-MAgPIE 3.2-4.6 IntegratedPhysicalDamages (median)] | Below 2°C | USA | Secondary Energy¦Electricity¦Gas | EJ/yr | Secondary Energy¦Electricity¦Gas | elec_co2 |  | 2020 | 7.1176 | Secondary Energy¦Electricity¦Gas | 55
Downscaling[REMIND-MAgPIE 3.2-4.6 IntegratedPhysicalDamages (median)] | Below 2°C | USA | Secondary Energy¦Electricity¦Gas | EJ/yr | Secondary Energy¦Electricity¦Gas | elec_co2 |  | 2025 | 7.2529 | Secondary Energy¦Electricity¦Gas | 55
Downscaling[REMIND-MAgPIE 3.2-4.6 IntegratedPhysicalDamages (median)] | Below 2°C | USA | Secondary Energy¦Electricity¦Gas | EJ/yr | Secondary Energy¦Electricity¦Gas | elec_co2 |  | 2030 | 5.7461 | Secondary Energy¦Electricity¦Gas | 55
Downscaling[REMIND-MAgPIE 3.2-4.6 IntegratedPhysicalDamages (median)] | Below 2°C | USA | Secondary Energy¦Electricity¦Gas | EJ/yr | Secondary Energy¦Electricity¦Gas | elec_co2 |  | 2035 | 2.7809 | Secondary Energy¦Electricity¦Gas | 55
Downscaling[REMIND-MAgPIE 3.2-4.6 IntegratedPhysicalDamages (median)] | Below 2°C | USA | Secondary Energy¦Electricity¦Gas | EJ/yr | Secondary Energy¦Electricity¦Gas | elec_co2 |  | 2040 | 1.5137 | Secondary Energy¦Electricity¦Gas | 55
Downscaling[REMIND-MAgPIE 3.2-4.6 IntegratedPhysicalDamages (median)] | Below 2°C | USA | Secondary Energy¦Electricity¦Gas | EJ/yr | Secondary Energy¦Electricity¦Gas | elec_co2 |  | 2045 | 0.1691 | Secondary Energy¦Electricity¦Gas | 55
Downscaling[REMIND-MAgPIE 3.2-4.6 IntegratedPhysicalDamages (median)] | Below 2°C | USA | Secondary Energy¦Electricity¦Gas | EJ/yr | Secondary Energy¦Electricity¦Gas | elec_co2 |  | 2050 | 0.1565 | Secondary Energy¦Electricity¦Gas | 55
Downscaling[REMIND-MAgPIE 3.2-4.6 IntegratedPhysicalDamages (median)] | Below 2°C | USA | Secondary Energy¦Electricity¦Gas | EJ/yr | Secondary Energy¦Electricity¦Gas | elec_co2 |  | 2055 | 0.1377 | Secondary Energy¦Electricity¦Gas | 55
Downscaling[REMIND-MAgPIE 3.2-4.6 IntegratedPhysicalDamages (median)] | Below 2°C | USA | Secondary Energy¦Electricity¦Gas | EJ/yr | Secondary Energy¦Electricity¦Gas | elec_co2 |  | 2060 | 0.1072 | Secondary Energy¦Electricity¦Gas | 55
Downscaling[REMIND-MAgPIE 3.2-4.6 IntegratedPhysicalDamages (median)] | Below 2°C | USA | Secondary Energy¦Electricity¦Gas | EJ/yr | Secondary Energy¦Electricity¦Gas | elec_co2 |  | 2065 | 0.0666 | Secondary Energy¦Electricity¦Gas | 55
Downscaling[REMIND-MAgPIE 3.2-4.6 IntegratedPhysicalDamages (median)] | Below 2°C | USA | Secondary Energy¦Electricity¦Gas | EJ/yr | Secondary Energy¦Electricity¦Gas | elec_co2 |  | 2070 | 0.0259 | Secondary Energy¦Electricity¦Gas | 55
Downscaling[REMIND-MAgPIE 3.2-4.6 IntegratedPhysicalDamages (median)] | Below 2°C | USA | Secondary Energy¦Electricity¦Gas | EJ/yr | Secondary Energy¦Electricity¦Gas | elec_co2 |  | 2075 | 0.0131 | Secondary Energy¦Electricity¦Gas | 55
Downscaling[REMIND-MAgPIE 3.2-4.6 IntegratedPhysicalDamages (median)] | Below 2°C | USA | Secondary Energy¦Electricity¦Gas | EJ/yr | Secondary Energy¦Electricity¦Gas | elec_co2 |  | 2080 | 0.0003 | Secondary Energy¦Electricity¦Gas | 55
Downscaling[REMIND-MAgPIE 3.2-4.6 IntegratedPhysicalDamages (median)] | Below 2°C | USA | Secondary Energy¦Electricity¦Gas | EJ/yr | Secondary Energy¦Electricity¦Gas | elec_co2 |  | 2085 | 0.0002 | Secondary Energy¦Electricity¦Gas | 55
Downscaling[REMIND-MAgPIE 3.2-4.6 IntegratedPhysicalDamages (median)] | Below 2°C | USA | Secondary Energy¦Electricity¦Gas | EJ/yr | Secondary Energy¦Electricity¦Gas | elec_co2 |  | 2090 | 0 | Secondary Energy¦Electricity¦Gas | 55
Downscaling[REMIND-MAgPIE 3.2-4.6 IntegratedPhysicalDamages (median)] | Below 2°C | USA | Secondary Energy¦Electricity¦Gas | EJ/yr | Secondary Energy¦Electricity¦Gas | elec_co2 |  | 2095 | 0 | Secondary Energy¦Electricity¦Gas | 55
Downscaling[REMIND-MAgPIE 3.2-4.6 IntegratedPhysicalDamages (median)] | Below 2°C | USA | Secondary Energy¦Electricity¦Gas | EJ/yr | Secondary Energy¦Electricity¦Gas | elec_co2 |  | 2100 | 0 | Secondary Energy¦Electricity¦Gas | 55
Downscaling[REMIND-MAgPIE 3.2-4.6 IntegratedPhysicalDamages (median)] | Below 2°C | USA | Secondary Energy¦Electricity¦Oil | EJ/yr | Secondary Energy¦Electricity¦Oil | elec_co2 |  | 2020 | 0.128 | Secondary Energy¦Electricity¦Oil | 70
Downscaling[REMIND-MAgPIE 3.2-4.6 IntegratedPhysicalDamages (median)] | Below 2°C | USA | Secondary Energy¦Electricity¦Oil | EJ/yr | Secondary Energy¦Electricity¦Oil | elec_co2 |  | 2025 | 0.079 | Secondary Energy¦Electricity¦Oil | 70
Downscaling[REMIND-MAgPIE 3.2-4.6 IntegratedPhysicalDamages (median)] | Below 2°C | USA | Secondary Energy¦Electricity¦Oil | EJ/yr | Secondary Energy¦Electricity¦Oil | elec_co2 |  | 2030 | 0.027 | Secondary Energy¦Electricity¦Oil | 70
Downscaling[REMIND-MAgPIE 3.2-4.6 IntegratedPhysicalDamages (median)] | Below 2°C | USA | Secondary Energy¦Electricity¦Oil | EJ/yr | Secondary Energy¦Electricity¦Oil | elec_co2 |  | 2035 | 0 | Secondary Energy¦Electricity¦Oil | 70
Downscaling[REMIND-MAgPIE 3.2-4.6 IntegratedPhysicalDamages (median)] | Below 2°C | USA | Secondary Energy¦Electricity¦Oil | EJ/yr | Secondary Energy¦Electricity¦Oil | elec_co2 |  | 2040 | 0 | Secondary Energy¦Electricity¦Oil | 70
Downscaling[REMIND-MAgPIE 3.2-4.6 IntegratedPhysicalDamages (median)] | Below 2°C | USA | Secondary Energy¦Electricity¦Oil | EJ/yr | Secondary Energy¦Electricity¦Oil | elec_co2 |  | 2045 | 0 | Secondary Energy¦Electricity¦Oil | 70
Downscaling[REMIND-MAgPIE 3.2-4.6 IntegratedPhysicalDamages (median)] | Below 2°C | USA | Secondary Energy¦Electricity¦Oil | EJ/yr | Secondary Energy¦Electricity¦Oil | elec_co2 |  | 2050 | 0 | Secondary Energy¦Electricity¦Oil | 70
Downscaling[REMIND-MAgPIE 3.2-4.6 IntegratedPhysicalDamages (median)] | Below 2°C | USA | Secondary Energy¦Electricity¦Oil | EJ/yr | Secondary Energy¦Electricity¦Oil | elec_co2 |  | 2055 | 0 | Secondary Energy¦Electricity¦Oil | 70
Downscaling[REMIND-MAgPIE 3.2-4.6 IntegratedPhysicalDamages (median)] | Below 2°C | USA | Secondary Energy¦Electricity¦Oil | EJ/yr | Secondary Energy¦Electricity¦Oil | elec_co2 |  | 2060 | 0 | Secondary Energy¦Electricity¦Oil | 70
Downscaling[REMIND-MAgPIE 3.2-4.6 IntegratedPhysicalDamages (median)] | Below 2°C | USA | Secondary Energy¦Electricity¦Oil | EJ/yr | Secondary Energy¦Electricity¦Oil | elec_co2 |  | 2065 | 0 | Secondary Energy¦Electricity¦Oil | 70
Downscaling[REMIND-MAgPIE 3.2-4.6 IntegratedPhysicalDamages (median)] | Below 2°C | USA | Secondary Energy¦Electricity¦Oil | EJ/yr | Secondary Energy¦Electricity¦Oil | elec_co2 |  | 2070 | 0 | Secondary Energy¦Electricity¦Oil | 70
Downscaling[REMIND-MAgPIE 3.2-4.6 IntegratedPhysicalDamages (median)] | Below 2°C | USA | Secondary Energy¦Electricity¦Oil | EJ/yr | Secondary Energy¦Electricity¦Oil | elec_co2 |  | 2075 | 0 | Secondary Energy¦Electricity¦Oil | 70
Downscaling[REMIND-MAgPIE 3.2-4.6 IntegratedPhysicalDamages (median)] | Below 2°C | USA | Secondary Energy¦Electricity¦Oil | EJ/yr | Secondary Energy¦Electricity¦Oil | elec_co2 |  | 2080 | 0 | Secondary Energy¦Electricity¦Oil | 70
Downscaling[REMIND-MAgPIE 3.2-4.6 IntegratedPhysicalDamages (median)] | Below 2°C | USA | Secondary Energy¦Electricity¦Oil | EJ/yr | Secondary Energy¦Electricity¦Oil | elec_co2 |  | 2085 | 0 | Secondary Energy¦Electricity¦Oil | 70
Downscaling[REMIND-MAgPIE 3.2-4.6 IntegratedPhysicalDamages (median)] | Below 2°C | USA | Secondary Energy¦Electricity¦Oil | EJ/yr | Secondary Energy¦Electricity¦Oil | elec_co2 |  | 2090 | 0 | Secondary Energy¦Electricity¦Oil | 70
Downscaling[REMIND-MAgPIE 3.2-4.6 IntegratedPhysicalDamages (median)] | Below 2°C | USA | Secondary Energy¦Electricity¦Oil | EJ/yr | Secondary Energy¦Electricity¦Oil | elec_co2 |  | 2095 | 0 | Secondary Energy¦Electricity¦Oil | 70
Downscaling[REMIND-MAgPIE 3.2-4.6 IntegratedPhysicalDamages (median)] | Below 2°C | USA | Secondary Energy¦Electricity¦Oil | EJ/yr | Secondary Energy¦Electricity¦Oil | elec_co2 |  | 2100 | 0 | Secondary Energy¦Electricity¦Oil | 70
Downscaling[REMIND-MAgPIE 3.2-4.6 IntegratedPhysicalDamages (median)] | Below 2°C | USA | Price¦Primary Energy¦Biomass | US$2010/GJ | Price¦Primary Energy¦Biomass | fuel_supply | bioenergy | 2020 | 5.3799 | Price¦Primary Energy¦Biomass
Downscaling[REMIND-MAgPIE 3.2-4.6 IntegratedPhysicalDamages (median)] | Below 2°C | USA | Price¦Primary Energy¦Biomass | US$2010/GJ | Price¦Primary Energy¦Biomass | fuel_supply | bioenergy | 2025 | 5.4341 | Price¦Primary Energy¦Biomass
Downscaling[REMIND-MAgPIE 3.2-4.6 IntegratedPhysicalDamages (median)] | Below 2°C | USA | Price¦Primary Energy¦Biomass | US$2010/GJ | Price¦Primary Energy¦Biomass | fuel_supply | bioenergy | 2030 | 5.228 | Price¦Primary Energy¦Biomass
Downscaling[REMIND-MAgPIE 3.2-4.6 IntegratedPhysicalDamages (median)] | Below 2°C | USA | Price¦Primary Energy¦Biomass | US$2010/GJ | Price¦Primary Energy¦Biomass | fuel_supply | bioenergy | 2035 | 5.2523 | Price¦Primary Energy¦Biomass
Downscaling[REMIND-MAgPIE 3.2-4.6 IntegratedPhysicalDamages (median)] | Below 2°C | USA | Price¦Primary Energy¦Biomass | US$2010/GJ | Price¦Primary Energy¦Biomass | fuel_supply | bioenergy | 2040 | 6.1205 | Price¦Primary Energy¦Biomass
Downscaling[REMIND-MAgPIE 3.2-4.6 IntegratedPhysicalDamages (median)] | Below 2°C | USA | Price¦Primary Energy¦Biomass | US$2010/GJ | Price¦Primary Energy¦Biomass | fuel_supply | bioenergy | 2045 | 6.4948 | Price¦Primary Energy¦Biomass
Downscaling[REMIND-MAgPIE 3.2-4.6 IntegratedPhysicalDamages (median)] | Below 2°C | USA | Price¦Primary Energy¦Biomass | US$2010/GJ | Price¦Primary Energy¦Biomass | fuel_supply | bioenergy | 2050 | 7.8084 | Price¦Primary Energy¦Biomass
Downscaling[REMIND-MAgPIE 3.2-4.6 IntegratedPhysicalDamages (median)] | Below 2°C | USA | Price¦Primary Energy¦Biomass | US$2010/GJ | Price¦Primary Energy¦Biomass | fuel_supply | bioenergy | 2055 | 8.8045 | Price¦Primary Energy¦Biomass
Downscaling[REMIND-MAgPIE 3.2-4.6 IntegratedPhysicalDamages (median)] | Below 2°C | USA | Price¦Primary Energy¦Biomass | US$2010/GJ | Price¦Primary Energy¦Biomass | fuel_supply | bioenergy | 2060 | 12.725 | Price¦Primary Energy¦Biomass
Downscaling[REMIND-MAgPIE 3.2-4.6 IntegratedPhysicalDamages (median)] | Below 2°C | USA | Price¦Primary Energy¦Biomass | US$2010/GJ | Price¦Primary Energy¦Biomass | fuel_supply | bioenergy | 2065 | 12.9335 | Price¦Primary Energy¦Biomass
Downscaling[REMIND-MAgPIE 3.2-4.6 IntegratedPhysicalDamages (median)] | Below 2°C | USA | Price¦Primary Energy¦Biomass | US$2010/GJ | Price¦Primary Energy¦Biomass | fuel_supply | bioenergy | 2070 | 13.1421 | Price¦Primary Energy¦Biomass
Downscaling[REMIND-MAgPIE 3.2-4.6 IntegratedPhysicalDamages (median)] | Below 2°C | USA | Price¦Primary Energy¦Biomass | US$2010/GJ | Price¦Primary Energy¦Biomass | fuel_supply | bioenergy | 2075 | 14.1411 | Price¦Primary Energy¦Biomass
Downscaling[REMIND-MAgPIE 3.2-4.6 IntegratedPhysicalDamages (median)] | Below 2°C | USA | Price¦Primary Energy¦Biomass | US$2010/GJ | Price¦Primary Energy¦Biomass | fuel_supply | bioenergy | 2080 | 15.1402 | Price¦Primary Energy¦Biomass
Downscaling[REMIND-MAgPIE 3.2-4.6 IntegratedPhysicalDamages (median)] | Below 2°C | USA | Price¦Primary Energy¦Biomass | US$2010/GJ | Price¦Primary Energy¦Biomass | fuel_supply | bioenergy | 2085 | 15.7684 | Price¦Primary Energy¦Biomass
Downscaling[REMIND-MAgPIE 3.2-4.6 IntegratedPhysicalDamages (median)] | Below 2°C | USA | Price¦Primary Energy¦Biomass | US$2010/GJ | Price¦Primary Energy¦Biomass | fuel_supply | bioenergy | 2090 | 16.3966 | Price¦Primary Energy¦Biomass
Downscaling[REMIND-MAgPIE 3.2-4.6 IntegratedPhysicalDamages (median)] | Below 2°C | USA | Price¦Primary Energy¦Biomass | US$2010/GJ | Price¦Primary Energy¦Biomass | fuel_supply | bioenergy | 2095 | 16.211 | Price¦Primary Energy¦Biomass
Downscaling[REMIND-MAgPIE 3.2-4.6 IntegratedPhysicalDamages (median)] | Below 2°C | USA | Price¦Primary Energy¦Biomass | US$2010/GJ | Price¦Primary Energy¦Biomass | fuel_supply | bioenergy | 2100 | 16.0254 | Price¦Primary Energy¦Biomass
Downscaling[REMIND-MAgPIE 3.2-4.6 IntegratedPhysicalDamages (median)] | Below 2°C | USA | Price¦Primary Energy¦Coal | US$2010/GJ | Price¦Primary Energy¦Coal | fuel_supply | coal | 2020 | 2.0344 | Price¦Primary Energy¦Coal
Downscaling[REMIND-MAgPIE 3.2-4.6 IntegratedPhysicalDamages (median)] | Below 2°C | USA | Price¦Primary Energy¦Coal | US$2010/GJ | Price¦Primary Energy¦Coal | fuel_supply | coal | 2025 | 2.225 | Price¦Primary Energy¦Coal
Downscaling[REMIND-MAgPIE 3.2-4.6 IntegratedPhysicalDamages (median)] | Below 2°C | USA | Price¦Primary Energy¦Coal | US$2010/GJ | Price¦Primary Energy¦Coal | fuel_supply | coal | 2030 | 1.7271 | Price¦Primary Energy¦Coal
Downscaling[REMIND-MAgPIE 3.2-4.6 IntegratedPhysicalDamages (median)] | Below 2°C | USA | Price¦Primary Energy¦Coal | US$2010/GJ | Price¦Primary Energy¦Coal | fuel_supply | coal | 2035 | 1.4797 | Price¦Primary Energy¦Coal
Downscaling[REMIND-MAgPIE 3.2-4.6 IntegratedPhysicalDamages (median)] | Below 2°C | USA | Price¦Primary Energy¦Coal | US$2010/GJ | Price¦Primary Energy¦Coal | fuel_supply | coal | 2040 | 1.4321 | Price¦Primary Energy¦Coal
Downscaling[REMIND-MAgPIE 3.2-4.6 IntegratedPhysicalDamages (median)] | Below 2°C | USA | Price¦Primary Energy¦Coal | US$2010/GJ | Price¦Primary Energy¦Coal | fuel_supply | coal | 2045 | 1.4132 | Price¦Primary Energy¦Coal
Downscaling[REMIND-MAgPIE 3.2-4.6 IntegratedPhysicalDamages (median)] | Below 2°C | USA | Price¦Primary Energy¦Coal | US$2010/GJ | Price¦Primary Energy¦Coal | fuel_supply | coal | 2050 | 1.5518 | Price¦Primary Energy¦Coal
Downscaling[REMIND-MAgPIE 3.2-4.6 IntegratedPhysicalDamages (median)] | Below 2°C | USA | Price¦Primary Energy¦Coal | US$2010/GJ | Price¦Primary Energy¦Coal | fuel_supply | coal | 2055 | 1.3271 | Price¦Primary Energy¦Coal
Downscaling[REMIND-MAgPIE 3.2-4.6 IntegratedPhysicalDamages (median)] | Below 2°C | USA | Price¦Primary Energy¦Coal | US$2010/GJ | Price¦Primary Energy¦Coal | fuel_supply | coal | 2060 | 1.9479 | Price¦Primary Energy¦Coal
Downscaling[REMIND-MAgPIE 3.2-4.6 IntegratedPhysicalDamages (median)] | Below 2°C | USA | Price¦Primary Energy¦Coal | US$2010/GJ | Price¦Primary Energy¦Coal | fuel_supply | coal | 2065 | 1.9157 | Price¦Primary Energy¦Coal
Downscaling[REMIND-MAgPIE 3.2-4.6 IntegratedPhysicalDamages (median)] | Below 2°C | USA | Price¦Primary Energy¦Coal | US$2010/GJ | Price¦Primary Energy¦Coal | fuel_supply | coal | 2070 | 1.8836 | Price¦Primary Energy¦Coal
Downscaling[REMIND-MAgPIE 3.2-4.6 IntegratedPhysicalDamages (median)] | Below 2°C | USA | Price¦Primary Energy¦Coal | US$2010/GJ | Price¦Primary Energy¦Coal | fuel_supply | coal | 2075 | 1.8814 | Price¦Primary Energy¦Coal
Downscaling[REMIND-MAgPIE 3.2-4.6 IntegratedPhysicalDamages (median)] | Below 2°C | USA | Price¦Primary Energy¦Coal | US$2010/GJ | Price¦Primary Energy¦Coal | fuel_supply | coal | 2080 | 1.8792 | Price¦Primary Energy¦Coal
Downscaling[REMIND-MAgPIE 3.2-4.6 IntegratedPhysicalDamages (median)] | Below 2°C | USA | Price¦Primary Energy¦Coal | US$2010/GJ | Price¦Primary Energy¦Coal | fuel_supply | coal | 2085 | 1.8977 | Price¦Primary Energy¦Coal
Downscaling[REMIND-MAgPIE 3.2-4.6 IntegratedPhysicalDamages (median)] | Below 2°C | USA | Price¦Primary Energy¦Coal | US$2010/GJ | Price¦Primary Energy¦Coal | fuel_supply | coal | 2090 | 1.9162 | Price¦Primary Energy¦Coal
Downscaling[REMIND-MAgPIE 3.2-4.6 IntegratedPhysicalDamages (median)] | Below 2°C | USA | Price¦Primary Energy¦Coal | US$2010/GJ | Price¦Primary Energy¦Coal | fuel_supply | coal | 2095 | 1.8369 | Price¦Primary Energy¦Coal
Downscaling[REMIND-MAgPIE 3.2-4.6 IntegratedPhysicalDamages (median)] | Below 2°C | USA | Price¦Primary Energy¦Coal | US$2010/GJ | Price¦Primary Energy¦Coal | fuel_supply | coal | 2100 | 1.7577 | Price¦Primary Energy¦Coal
Downscaling[REMIND-MAgPIE 3.2-4.6 IntegratedPhysicalDamages (median)] | Below 2°C | USA | Price¦Primary Energy¦Gas | US$2010/GJ | Price¦Primary Energy¦Gas | fuel_supply | gas | 2020 | 3.9711 | Price¦Primary Energy¦Gas
Downscaling[REMIND-MAgPIE 3.2-4.6 IntegratedPhysicalDamages (median)] | Below 2°C | USA | Price¦Primary Energy¦Gas | US$2010/GJ | Price¦Primary Energy¦Gas | fuel_supply | gas | 2025 | 4.6484 | Price¦Primary Energy¦Gas
Downscaling[REMIND-MAgPIE 3.2-4.6 IntegratedPhysicalDamages (median)] | Below 2°C | USA | Price¦Primary Energy¦Gas | US$2010/GJ | Price¦Primary Energy¦Gas | fuel_supply | gas | 2030 | 4.6157 | Price¦Primary Energy¦Gas
Downscaling[REMIND-MAgPIE 3.2-4.6 IntegratedPhysicalDamages (median)] | Below 2°C | USA | Price¦Primary Energy¦Gas | US$2010/GJ | Price¦Primary Energy¦Gas | fuel_supply | gas | 2035 | 5.2685 | Price¦Primary Energy¦Gas
Downscaling[REMIND-MAgPIE 3.2-4.6 IntegratedPhysicalDamages (median)] | Below 2°C | USA | Price¦Primary Energy¦Gas | US$2010/GJ | Price¦Primary Energy¦Gas | fuel_supply | gas | 2040 | 5.0938 | Price¦Primary Energy¦Gas
Downscaling[REMIND-MAgPIE 3.2-4.6 IntegratedPhysicalDamages (median)] | Below 2°C | USA | Price¦Primary Energy¦Gas | US$2010/GJ | Price¦Primary Energy¦Gas | fuel_supply | gas | 2045 | 4.8211 | Price¦Primary Energy¦Gas
Downscaling[REMIND-MAgPIE 3.2-4.6 IntegratedPhysicalDamages (median)] | Below 2°C | USA | Price¦Primary Energy¦Gas | US$2010/GJ | Price¦Primary Energy¦Gas | fuel_supply | gas | 2050 | 4.8506 | Price¦Primary Energy¦Gas
Downscaling[REMIND-MAgPIE 3.2-4.6 IntegratedPhysicalDamages (median)] | Below 2°C | USA | Price¦Primary Energy¦Gas | US$2010/GJ | Price¦Primary Energy¦Gas | fuel_supply | gas | 2055 | 4.6 | Price¦Primary Energy¦Gas
Downscaling[REMIND-MAgPIE 3.2-4.6 IntegratedPhysicalDamages (median)] | Below 2°C | USA | Price¦Primary Energy¦Gas | US$2010/GJ | Price¦Primary Energy¦Gas | fuel_supply | gas | 2060 | 5.9063 | Price¦Primary Energy¦Gas
Downscaling[REMIND-MAgPIE 3.2-4.6 IntegratedPhysicalDamages (median)] | Below 2°C | USA | Price¦Primary Energy¦Gas | US$2010/GJ | Price¦Primary Energy¦Gas | fuel_supply | gas | 2065 | 5.5446 | Price¦Primary Energy¦Gas
Downscaling[REMIND-MAgPIE 3.2-4.6 IntegratedPhysicalDamages (median)] | Below 2°C | USA | Price¦Primary Energy¦Gas | US$2010/GJ | Price¦Primary Energy¦Gas | fuel_supply | gas | 2070 | 5.1829 | Price¦Primary Energy¦Gas
Downscaling[REMIND-MAgPIE 3.2-4.6 IntegratedPhysicalDamages (median)] | Below 2°C | USA | Price¦Primary Energy¦Gas | US$2010/GJ | Price¦Primary Energy¦Gas | fuel_supply | gas | 2075 | 5.1021 | Price¦Primary Energy¦Gas
Downscaling[REMIND-MAgPIE 3.2-4.6 IntegratedPhysicalDamages (median)] | Below 2°C | USA | Price¦Primary Energy¦Gas | US$2010/GJ | Price¦Primary Energy¦Gas | fuel_supply | gas | 2080 | 5.0212 | Price¦Primary Energy¦Gas
Downscaling[REMIND-MAgPIE 3.2-4.6 IntegratedPhysicalDamages (median)] | Below 2°C | USA | Price¦Primary Energy¦Gas | US$2010/GJ | Price¦Primary Energy¦Gas | fuel_supply | gas | 2085 | 5.0683 | Price¦Primary Energy¦Gas
Downscaling[REMIND-MAgPIE 3.2-4.6 IntegratedPhysicalDamages (median)] | Below 2°C | USA | Price¦Primary Energy¦Gas | US$2010/GJ | Price¦Primary Energy¦Gas | fuel_supply | gas | 2090 | 5.1155 | Price¦Primary Energy¦Gas
Downscaling[REMIND-MAgPIE 3.2-4.6 IntegratedPhysicalDamages (median)] | Below 2°C | USA | Price¦Primary Energy¦Gas | US$2010/GJ | Price¦Primary Energy¦Gas | fuel_supply | gas | 2095 | 5.1057 | Price¦Primary Energy¦Gas
Downscaling[REMIND-MAgPIE 3.2-4.6 IntegratedPhysicalDamages (median)] | Below 2°C | USA | Price¦Primary Energy¦Gas | US$2010/GJ | Price¦Primary Energy¦Gas | fuel_supply | gas | 2100 | 5.096 | Price¦Primary Energy¦Gas
Downscaling[REMIND-MAgPIE 3.2-4.6 IntegratedPhysicalDamages (median)] | Below 2°C | USA | Price¦Secondary Energy¦Liquids¦Oil | US$2010/GJ | Price¦Secondary Energy¦Liquids¦Oil | fuel_supply | oil | 2020 | 81.4735 | Price¦Secondary Energy¦Liquids¦Oil
Downscaling[REMIND-MAgPIE 3.2-4.6 IntegratedPhysicalDamages (median)] | Below 2°C | USA | Price¦Secondary Energy¦Liquids¦Oil | US$2010/GJ | Price¦Secondary Energy¦Liquids¦Oil | fuel_supply | oil | 2025 | 99.7196 | Price¦Secondary Energy¦Liquids¦Oil
Downscaling[REMIND-MAgPIE 3.2-4.6 IntegratedPhysicalDamages (median)] | Below 2°C | USA | Price¦Secondary Energy¦Liquids¦Oil | US$2010/GJ | Price¦Secondary Energy¦Liquids¦Oil | fuel_supply | oil | 2030 | 94.4133 | Price¦Secondary Energy¦Liquids¦Oil
Downscaling[REMIND-MAgPIE 3.2-4.6 IntegratedPhysicalDamages (median)] | Below 2°C | USA | Price¦Secondary Energy¦Liquids¦Oil | US$2010/GJ | Price¦Secondary Energy¦Liquids¦Oil | fuel_supply | oil | 2035 | 84.9427 | Price¦Secondary Energy¦Liquids¦Oil
Downscaling[REMIND-MAgPIE 3.2-4.6 IntegratedPhysicalDamages (median)] | Below 2°C | USA | Price¦Secondary Energy¦Liquids¦Oil | US$2010/GJ | Price¦Secondary Energy¦Liquids¦Oil | fuel_supply | oil | 2040 | 90.252 | Price¦Secondary Energy¦Liquids¦Oil
Downscaling[REMIND-MAgPIE 3.2-4.6 IntegratedPhysicalDamages (median)] | Below 2°C | USA | Price¦Secondary Energy¦Liquids¦Oil | US$2010/GJ | Price¦Secondary Energy¦Liquids¦Oil | fuel_supply | oil | 2045 | 98.9356 | Price¦Secondary Energy¦Liquids¦Oil
Downscaling[REMIND-MAgPIE 3.2-4.6 IntegratedPhysicalDamages (median)] | Below 2°C | USA | Price¦Secondary Energy¦Liquids¦Oil | US$2010/GJ | Price¦Secondary Energy¦Liquids¦Oil | fuel_supply | oil | 2050 | 116.5057 | Price¦Secondary Energy¦Liquids¦Oil
Downscaling[REMIND-MAgPIE 3.2-4.6 IntegratedPhysicalDamages (median)] | Below 2°C | USA | Price¦Secondary Energy¦Liquids¦Oil | US$2010/GJ | Price¦Secondary Energy¦Liquids¦Oil | fuel_supply | oil | 2055 | 123.5514 | Price¦Secondary Energy¦Liquids¦Oil
Downscaling[REMIND-MAgPIE 3.2-4.6 IntegratedPhysicalDamages (median)] | Below 2°C | USA | Price¦Secondary Energy¦Liquids¦Oil | US$2010/GJ | Price¦Secondary Energy¦Liquids¦Oil | fuel_supply | oil | 2060 | 190.4483 | Price¦Secondary Energy¦Liquids¦Oil
Downscaling[REMIND-MAgPIE 3.2-4.6 IntegratedPhysicalDamages (median)] | Below 2°C | USA | Price¦Secondary Energy¦Liquids¦Oil | US$2010/GJ | Price¦Secondary Energy¦Liquids¦Oil | fuel_supply | oil | 2065 | 220.1269 | Price¦Secondary Energy¦Liquids¦Oil
Downscaling[REMIND-MAgPIE 3.2-4.6 IntegratedPhysicalDamages (median)] | Below 2°C | USA | Price¦Secondary Energy¦Liquids¦Oil | US$2010/GJ | Price¦Secondary Energy¦Liquids¦Oil | fuel_supply | oil | 2070 | 249.8055 | Price¦Secondary Energy¦Liquids¦Oil
Downscaling[REMIND-MAgPIE 3.2-4.6 IntegratedPhysicalDamages (median)] | Below 2°C | USA | Price¦Secondary Energy¦Liquids¦Oil | US$2010/GJ | Price¦Secondary Energy¦Liquids¦Oil | fuel_supply | oil | 2075 | 246.9138 | Price¦Secondary Energy¦Liquids¦Oil
Downscaling[REMIND-MAgPIE 3.2-4.6 IntegratedPhysicalDamages (median)] | Below 2°C | USA | Price¦Secondary Energy¦Liquids¦Oil | US$2010/GJ | Price¦Secondary Energy¦Liquids¦Oil | fuel_supply | oil | 2080 | 244.0221 | Price¦Secondary Energy¦Liquids¦Oil
Downscaling[REMIND-MAgPIE 3.2-4.6 IntegratedPhysicalDamages (median)] | Below 2°C | USA | Price¦Secondary Energy¦Liquids¦Oil | US$2010/GJ | Price¦Secondary Energy¦Liquids¦Oil | fuel_supply | oil | 2085 | 262.8199 | Price¦Secondary Energy¦Liquids¦Oil
Downscaling[REMIND-MAgPIE 3.2-4.6 IntegratedPhysicalDamages (median)] | Below 2°C | USA | Price¦Secondary Energy¦Liquids¦Oil | US$2010/GJ | Price¦Secondary Energy¦Liquids¦Oil | fuel_supply | oil | 2090 | 281.6178 | Price¦Secondary Energy¦Liquids¦Oil
Downscaling[REMIND-MAgPIE 3.2-4.6 IntegratedPhysicalDamages (median)] | Below 2°C | USA | Price¦Secondary Energy¦Liquids¦Oil | US$2010/GJ | Price¦Secondary Energy¦Liquids¦Oil | fuel_supply | oil | 2095 | 302.1141 | Price¦Secondary Energy¦Liquids¦Oil
Downscaling[REMIND-MAgPIE 3.2-4.6 IntegratedPhysicalDamages (median)] | Below 2°C | USA | Price¦Secondary Energy¦Liquids¦Oil | US$2010/GJ | Price¦Secondary Energy¦Liquids¦Oil | fuel_supply | oil | 2100 | 322.6104 | Price¦Secondary Energy¦Liquids¦Oil
Downscaling[REMIND-MAgPIE 3.2-4.6 IntegratedPhysicalDamages (median)] | Below 2°C | USA | Emissions¦CO2 | Mt CO2/yr | Emissions¦CO2 | scenarios - CO2 abatement | CO2 | 2020 | 4048.3286 | Emissions¦CO2
Downscaling[REMIND-MAgPIE 3.2-4.6 IntegratedPhysicalDamages (median)] | Below 2°C | USA | Emissions¦CO2 | Mt CO2/yr | Emissions¦CO2 | scenarios - CO2 abatement | CO2 | 2025 | 3258.7038 | Emissions¦CO2
Downscaling[REMIND-MAgPIE 3.2-4.6 IntegratedPhysicalDamages (median)] | Below 2°C | USA | Emissions¦CO2 | Mt CO2/yr | Emissions¦CO2 | scenarios - CO2 abatement | CO2 | 2030 | 2336.9049 | Emissions¦CO2
Downscaling[REMIND-MAgPIE 3.2-4.6 IntegratedPhysicalDamages (median)] | Below 2°C | USA | Emissions¦CO2 | Mt CO2/yr | Emissions¦CO2 | scenarios - CO2 abatement | CO2 | 2035 | 1311.2606 | Emissions¦CO2
Downscaling[REMIND-MAgPIE 3.2-4.6 IntegratedPhysicalDamages (median)] | Below 2°C | USA | Emissions¦CO2 | Mt CO2/yr | Emissions¦CO2 | scenarios - CO2 abatement | CO2 | 2040 | 444.0116 | Emissions¦CO2
Downscaling[REMIND-MAgPIE 3.2-4.6 IntegratedPhysicalDamages (median)] | Below 2°C | USA | Emissions¦CO2 | Mt CO2/yr | Emissions¦CO2 | scenarios - CO2 abatement | CO2 | 2045 | -176.5592 | Emissions¦CO2
Downscaling[REMIND-MAgPIE 3.2-4.6 IntegratedPhysicalDamages (median)] | Below 2°C | USA | Emissions¦CO2 | Mt CO2/yr | Emissions¦CO2 | scenarios - CO2 abatement | CO2 | 2050 | -510.4848 | Emissions¦CO2
Downscaling[REMIND-MAgPIE 3.2-4.6 IntegratedPhysicalDamages (median)] | Below 2°C | USA | Emissions¦CO2 | Mt CO2/yr | Emissions¦CO2 | scenarios - CO2 abatement | CO2 | 2055 | -724.4966 | Emissions¦CO2
Downscaling[REMIND-MAgPIE 3.2-4.6 IntegratedPhysicalDamages (median)] | Below 2°C | USA | Emissions¦CO2 | Mt CO2/yr | Emissions¦CO2 | scenarios - CO2 abatement | CO2 | 2060 | -895.7404 | Emissions¦CO2
Downscaling[REMIND-MAgPIE 3.2-4.6 IntegratedPhysicalDamages (median)] | Below 2°C | USA | Emissions¦CO2 | Mt CO2/yr | Emissions¦CO2 | scenarios - CO2 abatement | CO2 | 2065 | -925.5831 | Emissions¦CO2
Downscaling[REMIND-MAgPIE 3.2-4.6 IntegratedPhysicalDamages (median)] | Below 2°C | USA | Emissions¦CO2 | Mt CO2/yr | Emissions¦CO2 | scenarios - CO2 abatement | CO2 | 2070 | -955.4259 | Emissions¦CO2
Downscaling[REMIND-MAgPIE 3.2-4.6 IntegratedPhysicalDamages (median)] | Below 2°C | USA | Emissions¦CO2 | Mt CO2/yr | Emissions¦CO2 | scenarios - CO2 abatement | CO2 | 2075 | -897.935 | Emissions¦CO2
Downscaling[REMIND-MAgPIE 3.2-4.6 IntegratedPhysicalDamages (median)] | Below 2°C | USA | Emissions¦CO2 | Mt CO2/yr | Emissions¦CO2 | scenarios - CO2 abatement | CO2 | 2080 | -840.4441 | Emissions¦CO2
Downscaling[REMIND-MAgPIE 3.2-4.6 IntegratedPhysicalDamages (median)] | Below 2°C | USA | Emissions¦CO2 | Mt CO2/yr | Emissions¦CO2 | scenarios - CO2 abatement | CO2 | 2085 | -829.3062 | Emissions¦CO2
Downscaling[REMIND-MAgPIE 3.2-4.6 IntegratedPhysicalDamages (median)] | Below 2°C | USA | Emissions¦CO2 | Mt CO2/yr | Emissions¦CO2 | scenarios - CO2 abatement | CO2 | 2090 | -818.1683 | Emissions¦CO2
Downscaling[REMIND-MAgPIE 3.2-4.6 IntegratedPhysicalDamages (median)] | Below 2°C | USA | Emissions¦CO2 | Mt CO2/yr | Emissions¦CO2 | scenarios - CO2 abatement | CO2 | 2095 | -820.2903 | Emissions¦CO2
Downscaling[REMIND-MAgPIE 3.2-4.6 IntegratedPhysicalDamages (median)] | Below 2°C | USA | Emissions¦CO2 | Mt CO2/yr | Emissions¦CO2 | scenarios - CO2 abatement | CO2 | 2100 | -822.4124 | Emissions¦CO2
Downscaling[REMIND-MAgPIE 3.2-4.6 IntegratedPhysicalDamages (median)] | Below 2°C | USA | Emissions¦CO2¦Energy | Mt CO2/yr | Emissions¦CO2¦Energy | scenarios - CO2 abatement | CO2 | 2020 | 4763.2657 | Emissions¦CO2¦Energy
Downscaling[REMIND-MAgPIE 3.2-4.6 IntegratedPhysicalDamages (median)] | Below 2°C | USA | Emissions¦CO2¦Energy | Mt CO2/yr | Emissions¦CO2¦Energy | scenarios - CO2 abatement | CO2 | 2025 | 3963.63 | Emissions¦CO2¦Energy
Downscaling[REMIND-MAgPIE 3.2-4.6 IntegratedPhysicalDamages (median)] | Below 2°C | USA | Emissions¦CO2¦Energy | Mt CO2/yr | Emissions¦CO2¦Energy | scenarios - CO2 abatement | CO2 | 2030 | 3056.8083 | Emissions¦CO2¦Energy
Downscaling[REMIND-MAgPIE 3.2-4.6 IntegratedPhysicalDamages (median)] | Below 2°C | USA | Emissions¦CO2¦Energy | Mt CO2/yr | Emissions¦CO2¦Energy | scenarios - CO2 abatement | CO2 | 2035 | 2052.2129 | Emissions¦CO2¦Energy
Downscaling[REMIND-MAgPIE 3.2-4.6 IntegratedPhysicalDamages (median)] | Below 2°C | USA | Emissions¦CO2¦Energy | Mt CO2/yr | Emissions¦CO2¦Energy | scenarios - CO2 abatement | CO2 | 2040 | 1202.8585 | Emissions¦CO2¦Energy
Downscaling[REMIND-MAgPIE 3.2-4.6 IntegratedPhysicalDamages (median)] | Below 2°C | USA | Emissions¦CO2¦Energy | Mt CO2/yr | Emissions¦CO2¦Energy | scenarios - CO2 abatement | CO2 | 2045 | 601.0821 | Emissions¦CO2¦Energy
Downscaling[REMIND-MAgPIE 3.2-4.6 IntegratedPhysicalDamages (median)] | Below 2°C | USA | Emissions¦CO2¦Energy | Mt CO2/yr | Emissions¦CO2¦Energy | scenarios - CO2 abatement | CO2 | 2050 | 284.2755 | Emissions¦CO2¦Energy
Downscaling[REMIND-MAgPIE 3.2-4.6 IntegratedPhysicalDamages (median)] | Below 2°C | USA | Emissions¦CO2¦Energy | Mt CO2/yr | Emissions¦CO2¦Energy | scenarios - CO2 abatement | CO2 | 2055 | 76.9955 | Emissions¦CO2¦Energy
Downscaling[REMIND-MAgPIE 3.2-4.6 IntegratedPhysicalDamages (median)] | Below 2°C | USA | Emissions¦CO2¦Energy | Mt CO2/yr | Emissions¦CO2¦Energy | scenarios - CO2 abatement | CO2 | 2060 | -93.9537 | Emissions¦CO2¦Energy
Downscaling[REMIND-MAgPIE 3.2-4.6 IntegratedPhysicalDamages (median)] | Below 2°C | USA | Emissions¦CO2¦Energy | Mt CO2/yr | Emissions¦CO2¦Energy | scenarios - CO2 abatement | CO2 | 2065 | -121.1923 | Emissions¦CO2¦Energy
Downscaling[REMIND-MAgPIE 3.2-4.6 IntegratedPhysicalDamages (median)] | Below 2°C | USA | Emissions¦CO2¦Energy | Mt CO2/yr | Emissions¦CO2¦Energy | scenarios - CO2 abatement | CO2 | 2070 | -148.4309 | Emissions¦CO2¦Energy
Downscaling[REMIND-MAgPIE 3.2-4.6 IntegratedPhysicalDamages (median)] | Below 2°C | USA | Emissions¦CO2¦Energy | Mt CO2/yr | Emissions¦CO2¦Energy | scenarios - CO2 abatement | CO2 | 2075 | -88.682 | Emissions¦CO2¦Energy
Downscaling[REMIND-MAgPIE 3.2-4.6 IntegratedPhysicalDamages (median)] | Below 2°C | USA | Emissions¦CO2¦Energy | Mt CO2/yr | Emissions¦CO2¦Energy | scenarios - CO2 abatement | CO2 | 2080 | -28.9331 | Emissions¦CO2¦Energy
Downscaling[REMIND-MAgPIE 3.2-4.6 IntegratedPhysicalDamages (median)] | Below 2°C | USA | Emissions¦CO2¦Energy | Mt CO2/yr | Emissions¦CO2¦Energy | scenarios - CO2 abatement | CO2 | 2085 | -14.1994 | Emissions¦CO2¦Energy
Downscaling[REMIND-MAgPIE 3.2-4.6 IntegratedPhysicalDamages (median)] | Below 2°C | USA | Emissions¦CO2¦Energy | Mt CO2/yr | Emissions¦CO2¦Energy | scenarios - CO2 abatement | CO2 | 2090 | 0.5342 | Emissions¦CO2¦Energy
Downscaling[REMIND-MAgPIE 3.2-4.6 IntegratedPhysicalDamages (median)] | Below 2°C | USA | Emissions¦CO2¦Energy | Mt CO2/yr | Emissions¦CO2¦Energy | scenarios - CO2 abatement | CO2 | 2095 | 4.4687 | Emissions¦CO2¦Energy
Downscaling[REMIND-MAgPIE 3.2-4.6 IntegratedPhysicalDamages (median)] | Below 2°C | USA | Emissions¦CO2¦Energy | Mt CO2/yr | Emissions¦CO2¦Energy | scenarios - CO2 abatement | CO2 | 2100 | 8.4032 | Emissions¦CO2¦Energy
Downscaling[REMIND-MAgPIE 3.2-4.6 IntegratedPhysicalDamages (median)] | Current Policies | USA | Carbon Sequestration¦CCS | Mt CO2/yr | Carbon Sequestration¦CCS | CCS potential |  | 2020 | 2.2551 | Carbon Sequestration¦CCS
Downscaling[REMIND-MAgPIE 3.2-4.6 IntegratedPhysicalDamages (median)] | Current Policies | USA | Carbon Sequestration¦CCS | Mt CO2/yr | Carbon Sequestration¦CCS | CCS potential |  | 2025 | 21.0632 | Carbon Sequestration¦CCS
Downscaling[REMIND-MAgPIE 3.2-4.6 IntegratedPhysicalDamages (median)] | Current Policies | USA | Carbon Sequestration¦CCS | Mt CO2/yr | Carbon Sequestration¦CCS | CCS potential |  | 2030 | 41.3379 | Carbon Sequestration¦CCS
Downscaling[REMIND-MAgPIE 3.2-4.6 IntegratedPhysicalDamages (median)] | Current Policies | USA | Carbon Sequestration¦CCS | Mt CO2/yr | Carbon Sequestration¦CCS | CCS potential |  | 2035 | 42.371 | Carbon Sequestration¦CCS
Downscaling[REMIND-MAgPIE 3.2-4.6 IntegratedPhysicalDamages (median)] | Current Policies | USA | Carbon Sequestration¦CCS | Mt CO2/yr | Carbon Sequestration¦CCS | CCS potential |  | 2040 | 42.0989 | Carbon Sequestration¦CCS
Downscaling[REMIND-MAgPIE 3.2-4.6 IntegratedPhysicalDamages (median)] | Current Policies | USA | Carbon Sequestration¦CCS | Mt CO2/yr | Carbon Sequestration¦CCS | CCS potential |  | 2045 | 41.3916 | Carbon Sequestration¦CCS
Downscaling[REMIND-MAgPIE 3.2-4.6 IntegratedPhysicalDamages (median)] | Current Policies | USA | Carbon Sequestration¦CCS | Mt CO2/yr | Carbon Sequestration¦CCS | CCS potential |  | 2050 | 39.9102 | Carbon Sequestration¦CCS
Downscaling[REMIND-MAgPIE 3.2-4.6 IntegratedPhysicalDamages (median)] | Current Policies | USA | Carbon Sequestration¦CCS | Mt CO2/yr | Carbon Sequestration¦CCS | CCS potential |  | 2055 | 37.2143 | Carbon Sequestration¦CCS
Downscaling[REMIND-MAgPIE 3.2-4.6 IntegratedPhysicalDamages (median)] | Current Policies | USA | Carbon Sequestration¦CCS | Mt CO2/yr | Carbon Sequestration¦CCS | CCS potential |  | 2060 | 32.7617 | Carbon Sequestration¦CCS
Downscaling[REMIND-MAgPIE 3.2-4.6 IntegratedPhysicalDamages (median)] | Current Policies | USA | Carbon Sequestration¦CCS | Mt CO2/yr | Carbon Sequestration¦CCS | CCS potential |  | 2065 | 24.4756 | Carbon Sequestration¦CCS
Downscaling[REMIND-MAgPIE 3.2-4.6 IntegratedPhysicalDamages (median)] | Current Policies | USA | Carbon Sequestration¦CCS | Mt CO2/yr | Carbon Sequestration¦CCS | CCS potential |  | 2070 | 16.1897 | Carbon Sequestration¦CCS
Downscaling[REMIND-MAgPIE 3.2-4.6 IntegratedPhysicalDamages (median)] | Current Policies | USA | Carbon Sequestration¦CCS | Mt CO2/yr | Carbon Sequestration¦CCS | CCS potential |  | 2075 | 8.2342 | Carbon Sequestration¦CCS
Downscaling[REMIND-MAgPIE 3.2-4.6 IntegratedPhysicalDamages (median)] | Current Policies | USA | Carbon Sequestration¦CCS | Mt CO2/yr | Carbon Sequestration¦CCS | CCS potential |  | 2080 | 0.2788 | Carbon Sequestration¦CCS
Downscaling[REMIND-MAgPIE 3.2-4.6 IntegratedPhysicalDamages (median)] | Current Policies | USA | Carbon Sequestration¦CCS | Mt CO2/yr | Carbon Sequestration¦CCS | CCS potential |  | 2085 | 0.1394 | Carbon Sequestration¦CCS
Downscaling[REMIND-MAgPIE 3.2-4.6 IntegratedPhysicalDamages (median)] | Current Policies | USA | Carbon Sequestration¦CCS | Mt CO2/yr | Carbon Sequestration¦CCS | CCS potential |  | 2090 | 0 | Carbon Sequestration¦CCS
Downscaling[REMIND-MAgPIE 3.2-4.6 IntegratedPhysicalDamages (median)] | Current Policies | USA | Carbon Sequestration¦CCS | Mt CO2/yr | Carbon Sequestration¦CCS | CCS potential |  | 2095 | 0 | Carbon Sequestration¦CCS
Downscaling[REMIND-MAgPIE 3.2-4.6 IntegratedPhysicalDamages (median)] | Current Policies | USA | Carbon Sequestration¦CCS | Mt CO2/yr | Carbon Sequestration¦CCS | CCS potential |  | 2100 | 0 | Carbon Sequestration¦CCS
Downscaling[REMIND-MAgPIE 3.2-4.6 IntegratedPhysicalDamages (median)] | Current Policies | USA | Final Energy¦Industry¦Electricity | EJ/yr | Final Energy¦Industry¦Electricity | demand_projection | elc_industry | 2020 | 3.1556 | Final Energy¦Industry¦Electricity
Downscaling[REMIND-MAgPIE 3.2-4.6 IntegratedPhysicalDamages (median)] | Current Policies | USA | Final Energy¦Industry¦Electricity | EJ/yr | Final Energy¦Industry¦Electricity | demand_projection | elc_industry | 2025 | 3.1582 | Final Energy¦Industry¦Electricity
Downscaling[REMIND-MAgPIE 3.2-4.6 IntegratedPhysicalDamages (median)] | Current Policies | USA | Final Energy¦Industry¦Electricity | EJ/yr | Final Energy¦Industry¦Electricity | demand_projection | elc_industry | 2030 | 3.6297 | Final Energy¦Industry¦Electricity
Downscaling[REMIND-MAgPIE 3.2-4.6 IntegratedPhysicalDamages (median)] | Current Policies | USA | Final Energy¦Industry¦Electricity | EJ/yr | Final Energy¦Industry¦Electricity | demand_projection | elc_industry | 2035 | 3.9079 | Final Energy¦Industry¦Electricity
Downscaling[REMIND-MAgPIE 3.2-4.6 IntegratedPhysicalDamages (median)] | Current Policies | USA | Final Energy¦Industry¦Electricity | EJ/yr | Final Energy¦Industry¦Electricity | demand_projection | elc_industry | 2040 | 4.048 | Final Energy¦Industry¦Electricity
Downscaling[REMIND-MAgPIE 3.2-4.6 IntegratedPhysicalDamages (median)] | Current Policies | USA | Final Energy¦Industry¦Electricity | EJ/yr | Final Energy¦Industry¦Electricity | demand_projection | elc_industry | 2045 | 4.1331 | Final Energy¦Industry¦Electricity
Downscaling[REMIND-MAgPIE 3.2-4.6 IntegratedPhysicalDamages (median)] | Current Policies | USA | Final Energy¦Industry¦Electricity | EJ/yr | Final Energy¦Industry¦Electricity | demand_projection | elc_industry | 2050 | 4.1853 | Final Energy¦Industry¦Electricity
Downscaling[REMIND-MAgPIE 3.2-4.6 IntegratedPhysicalDamages (median)] | Current Policies | USA | Final Energy¦Industry¦Electricity | EJ/yr | Final Energy¦Industry¦Electricity | demand_projection | elc_industry | 2055 | 3.9452 | Final Energy¦Industry¦Electricity
Downscaling[REMIND-MAgPIE 3.2-4.6 IntegratedPhysicalDamages (median)] | Current Policies | USA | Final Energy¦Industry¦Electricity | EJ/yr | Final Energy¦Industry¦Electricity | demand_projection | elc_industry | 2060 | 3.7257 | Final Energy¦Industry¦Electricity
Downscaling[REMIND-MAgPIE 3.2-4.6 IntegratedPhysicalDamages (median)] | Current Policies | USA | Final Energy¦Industry¦Electricity | EJ/yr | Final Energy¦Industry¦Electricity | demand_projection | elc_industry | 2065 | 3.614 | Final Energy¦Industry¦Electricity
Downscaling[REMIND-MAgPIE 3.2-4.6 IntegratedPhysicalDamages (median)] | Current Policies | USA | Final Energy¦Industry¦Electricity | EJ/yr | Final Energy¦Industry¦Electricity | demand_projection | elc_industry | 2070 | 3.5023 | Final Energy¦Industry¦Electricity
Downscaling[REMIND-MAgPIE 3.2-4.6 IntegratedPhysicalDamages (median)] | Current Policies | USA | Final Energy¦Industry¦Electricity | EJ/yr | Final Energy¦Industry¦Electricity | demand_projection | elc_industry | 2075 | 3.3593 | Final Energy¦Industry¦Electricity
Downscaling[REMIND-MAgPIE 3.2-4.6 IntegratedPhysicalDamages (median)] | Current Policies | USA | Final Energy¦Industry¦Electricity | EJ/yr | Final Energy¦Industry¦Electricity | demand_projection | elc_industry | 2080 | 3.2164 | Final Energy¦Industry¦Electricity
Downscaling[REMIND-MAgPIE 3.2-4.6 IntegratedPhysicalDamages (median)] | Current Policies | USA | Final Energy¦Industry¦Electricity | EJ/yr | Final Energy¦Industry¦Electricity | demand_projection | elc_industry | 2085 | 3.0588 | Final Energy¦Industry¦Electricity
Downscaling[REMIND-MAgPIE 3.2-4.6 IntegratedPhysicalDamages (median)] | Current Policies | USA | Final Energy¦Industry¦Electricity | EJ/yr | Final Energy¦Industry¦Electricity | demand_projection | elc_industry | 2090 | 2.9011 | Final Energy¦Industry¦Electricity
Downscaling[REMIND-MAgPIE 3.2-4.6 IntegratedPhysicalDamages (median)] | Current Policies | USA | Final Energy¦Industry¦Electricity | EJ/yr | Final Energy¦Industry¦Electricity | demand_projection | elc_industry | 2095 | 2.7763 | Final Energy¦Industry¦Electricity
Downscaling[REMIND-MAgPIE 3.2-4.6 IntegratedPhysicalDamages (median)] | Current Policies | USA | Final Energy¦Industry¦Electricity | EJ/yr | Final Energy¦Industry¦Electricity | demand_projection | elc_industry | 2100 | 2.6516 | Final Energy¦Industry¦Electricity
Downscaling[REMIND-MAgPIE 3.2-4.6 IntegratedPhysicalDamages (median)] | Current Policies | USA | Final Energy¦Residential and Commercial¦Electricity | EJ/yr | Final Energy¦Residential and Commercial¦Electricity | demand_projection | elc_buildings | 2020 | 10.7132 | Final Energy¦Residential and Commercial¦Electricity
Downscaling[REMIND-MAgPIE 3.2-4.6 IntegratedPhysicalDamages (median)] | Current Policies | USA | Final Energy¦Residential and Commercial¦Electricity | EJ/yr | Final Energy¦Residential and Commercial¦Electricity | demand_projection | elc_buildings | 2025 | 10.5779 | Final Energy¦Residential and Commercial¦Electricity
Downscaling[REMIND-MAgPIE 3.2-4.6 IntegratedPhysicalDamages (median)] | Current Policies | USA | Final Energy¦Residential and Commercial¦Electricity | EJ/yr | Final Energy¦Residential and Commercial¦Electricity | demand_projection | elc_buildings | 2030 | 11.2573 | Final Energy¦Residential and Commercial¦Electricity
Downscaling[REMIND-MAgPIE 3.2-4.6 IntegratedPhysicalDamages (median)] | Current Policies | USA | Final Energy¦Residential and Commercial¦Electricity | EJ/yr | Final Energy¦Residential and Commercial¦Electricity | demand_projection | elc_buildings | 2035 | 11.6056 | Final Energy¦Residential and Commercial¦Electricity
Downscaling[REMIND-MAgPIE 3.2-4.6 IntegratedPhysicalDamages (median)] | Current Policies | USA | Final Energy¦Residential and Commercial¦Electricity | EJ/yr | Final Energy¦Residential and Commercial¦Electricity | demand_projection | elc_buildings | 2040 | 11.5303 | Final Energy¦Residential and Commercial¦Electricity
Downscaling[REMIND-MAgPIE 3.2-4.6 IntegratedPhysicalDamages (median)] | Current Policies | USA | Final Energy¦Residential and Commercial¦Electricity | EJ/yr | Final Energy¦Residential and Commercial¦Electricity | demand_projection | elc_buildings | 2045 | 11.2914 | Final Energy¦Residential and Commercial¦Electricity
Downscaling[REMIND-MAgPIE 3.2-4.6 IntegratedPhysicalDamages (median)] | Current Policies | USA | Final Energy¦Residential and Commercial¦Electricity | EJ/yr | Final Energy¦Residential and Commercial¦Electricity | demand_projection | elc_buildings | 2050 | 11.2322 | Final Energy¦Residential and Commercial¦Electricity
Downscaling[REMIND-MAgPIE 3.2-4.6 IntegratedPhysicalDamages (median)] | Current Policies | USA | Final Energy¦Residential and Commercial¦Electricity | EJ/yr | Final Energy¦Residential and Commercial¦Electricity | demand_projection | elc_buildings | 2055 | 10.75 | Final Energy¦Residential and Commercial¦Electricity
Downscaling[REMIND-MAgPIE 3.2-4.6 IntegratedPhysicalDamages (median)] | Current Policies | USA | Final Energy¦Residential and Commercial¦Electricity | EJ/yr | Final Energy¦Residential and Commercial¦Electricity | demand_projection | elc_buildings | 2060 | 10.8963 | Final Energy¦Residential and Commercial¦Electricity
Downscaling[REMIND-MAgPIE 3.2-4.6 IntegratedPhysicalDamages (median)] | Current Policies | USA | Final Energy¦Residential and Commercial¦Electricity | EJ/yr | Final Energy¦Residential and Commercial¦Electricity | demand_projection | elc_buildings | 2065 | 10.9151 | Final Energy¦Residential and Commercial¦Electricity
Downscaling[REMIND-MAgPIE 3.2-4.6 IntegratedPhysicalDamages (median)] | Current Policies | USA | Final Energy¦Residential and Commercial¦Electricity | EJ/yr | Final Energy¦Residential and Commercial¦Electricity | demand_projection | elc_buildings | 2070 | 10.9338 | Final Energy¦Residential and Commercial¦Electricity
Downscaling[REMIND-MAgPIE 3.2-4.6 IntegratedPhysicalDamages (median)] | Current Policies | USA | Final Energy¦Residential and Commercial¦Electricity | EJ/yr | Final Energy¦Residential and Commercial¦Electricity | demand_projection | elc_buildings | 2075 | 11.1708 | Final Energy¦Residential and Commercial¦Electricity
Downscaling[REMIND-MAgPIE 3.2-4.6 IntegratedPhysicalDamages (median)] | Current Policies | USA | Final Energy¦Residential and Commercial¦Electricity | EJ/yr | Final Energy¦Residential and Commercial¦Electricity | demand_projection | elc_buildings | 2080 | 11.4078 | Final Energy¦Residential and Commercial¦Electricity
Downscaling[REMIND-MAgPIE 3.2-4.6 IntegratedPhysicalDamages (median)] | Current Policies | USA | Final Energy¦Residential and Commercial¦Electricity | EJ/yr | Final Energy¦Residential and Commercial¦Electricity | demand_projection | elc_buildings | 2085 | 11.6073 | Final Energy¦Residential and Commercial¦Electricity
Downscaling[REMIND-MAgPIE 3.2-4.6 IntegratedPhysicalDamages (median)] | Current Policies | USA | Final Energy¦Residential and Commercial¦Electricity | EJ/yr | Final Energy¦Residential and Commercial¦Electricity | demand_projection | elc_buildings | 2090 | 11.8068 | Final Energy¦Residential and Commercial¦Electricity
Downscaling[REMIND-MAgPIE 3.2-4.6 IntegratedPhysicalDamages (median)] | Current Policies | USA | Final Energy¦Residential and Commercial¦Electricity | EJ/yr | Final Energy¦Residential and Commercial¦Electricity | demand_projection | elc_buildings | 2095 | 11.9499 | Final Energy¦Residential and Commercial¦Electricity
Downscaling[REMIND-MAgPIE 3.2-4.6 IntegratedPhysicalDamages (median)] | Current Policies | USA | Final Energy¦Residential and Commercial¦Electricity | EJ/yr | Final Energy¦Residential and Commercial¦Electricity | demand_projection | elc_buildings | 2100 | 12.0931 | Final Energy¦Residential and Commercial¦Electricity
Downscaling[REMIND-MAgPIE 3.2-4.6 IntegratedPhysicalDamages (median)] | Current Policies | USA | Final Energy¦Transportation¦Electricity | EJ/yr | Final Energy¦Transportation¦Electricity | demand_projection | elc_transport | 2020 | 0.2758 | Final Energy¦Transportation¦Electricity
Downscaling[REMIND-MAgPIE 3.2-4.6 IntegratedPhysicalDamages (median)] | Current Policies | USA | Final Energy¦Transportation¦Electricity | EJ/yr | Final Energy¦Transportation¦Electricity | demand_projection | elc_transport | 2025 | 0.6857 | Final Energy¦Transportation¦Electricity
Downscaling[REMIND-MAgPIE 3.2-4.6 IntegratedPhysicalDamages (median)] | Current Policies | USA | Final Energy¦Transportation¦Electricity | EJ/yr | Final Energy¦Transportation¦Electricity | demand_projection | elc_transport | 2030 | 1.403 | Final Energy¦Transportation¦Electricity
Downscaling[REMIND-MAgPIE 3.2-4.6 IntegratedPhysicalDamages (median)] | Current Policies | USA | Final Energy¦Transportation¦Electricity | EJ/yr | Final Energy¦Transportation¦Electricity | demand_projection | elc_transport | 2035 | 2.2581 | Final Energy¦Transportation¦Electricity
Downscaling[REMIND-MAgPIE 3.2-4.6 IntegratedPhysicalDamages (median)] | Current Policies | USA | Final Energy¦Transportation¦Electricity | EJ/yr | Final Energy¦Transportation¦Electricity | demand_projection | elc_transport | 2040 | 2.9117 | Final Energy¦Transportation¦Electricity
Downscaling[REMIND-MAgPIE 3.2-4.6 IntegratedPhysicalDamages (median)] | Current Policies | USA | Final Energy¦Transportation¦Electricity | EJ/yr | Final Energy¦Transportation¦Electricity | demand_projection | elc_transport | 2045 | 3.223 | Final Energy¦Transportation¦Electricity
Downscaling[REMIND-MAgPIE 3.2-4.6 IntegratedPhysicalDamages (median)] | Current Policies | USA | Final Energy¦Transportation¦Electricity | EJ/yr | Final Energy¦Transportation¦Electricity | demand_projection | elc_transport | 2050 | 3.4547 | Final Energy¦Transportation¦Electricity
Downscaling[REMIND-MAgPIE 3.2-4.6 IntegratedPhysicalDamages (median)] | Current Policies | USA | Final Energy¦Transportation¦Electricity | EJ/yr | Final Energy¦Transportation¦Electricity | demand_projection | elc_transport | 2055 | 3.6403 | Final Energy¦Transportation¦Electricity
Downscaling[REMIND-MAgPIE 3.2-4.6 IntegratedPhysicalDamages (median)] | Current Policies | USA | Final Energy¦Transportation¦Electricity | EJ/yr | Final Energy¦Transportation¦Electricity | demand_projection | elc_transport | 2060 | 3.8311 | Final Energy¦Transportation¦Electricity
Downscaling[REMIND-MAgPIE 3.2-4.6 IntegratedPhysicalDamages (median)] | Current Policies | USA | Final Energy¦Transportation¦Electricity | EJ/yr | Final Energy¦Transportation¦Electricity | demand_projection | elc_transport | 2065 | 3.9532 | Final Energy¦Transportation¦Electricity
Downscaling[REMIND-MAgPIE 3.2-4.6 IntegratedPhysicalDamages (median)] | Current Policies | USA | Final Energy¦Transportation¦Electricity | EJ/yr | Final Energy¦Transportation¦Electricity | demand_projection | elc_transport | 2070 | 4.0754 | Final Energy¦Transportation¦Electricity
Downscaling[REMIND-MAgPIE 3.2-4.6 IntegratedPhysicalDamages (median)] | Current Policies | USA | Final Energy¦Transportation¦Electricity | EJ/yr | Final Energy¦Transportation¦Electricity | demand_projection | elc_transport | 2075 | 4.1871 | Final Energy¦Transportation¦Electricity
Downscaling[REMIND-MAgPIE 3.2-4.6 IntegratedPhysicalDamages (median)] | Current Policies | USA | Final Energy¦Transportation¦Electricity | EJ/yr | Final Energy¦Transportation¦Electricity | demand_projection | elc_transport | 2080 | 4.2988 | Final Energy¦Transportation¦Electricity
Downscaling[REMIND-MAgPIE 3.2-4.6 IntegratedPhysicalDamages (median)] | Current Policies | USA | Final Energy¦Transportation¦Electricity | EJ/yr | Final Energy¦Transportation¦Electricity | demand_projection | elc_transport | 2085 | 4.399 | Final Energy¦Transportation¦Electricity
Downscaling[REMIND-MAgPIE 3.2-4.6 IntegratedPhysicalDamages (median)] | Current Policies | USA | Final Energy¦Transportation¦Electricity | EJ/yr | Final Energy¦Transportation¦Electricity | demand_projection | elc_transport | 2090 | 4.4992 | Final Energy¦Transportation¦Electricity
Downscaling[REMIND-MAgPIE 3.2-4.6 IntegratedPhysicalDamages (median)] | Current Policies | USA | Final Energy¦Transportation¦Electricity | EJ/yr | Final Energy¦Transportation¦Electricity | demand_projection | elc_transport | 2095 | 4.5998 | Final Energy¦Transportation¦Electricity
Downscaling[REMIND-MAgPIE 3.2-4.6 IntegratedPhysicalDamages (median)] | Current Policies | USA | Final Energy¦Transportation¦Electricity | EJ/yr | Final Energy¦Transportation¦Electricity | demand_projection | elc_transport | 2100 | 4.7004 | Final Energy¦Transportation¦Electricity
Downscaling[REMIND-MAgPIE 3.2-4.6 IntegratedPhysicalDamages (median)] | Current Policies | USA | Secondary Energy¦Hydrogen | EJ/yr | Secondary Energy¦Hydrogen | demand_projection | hydrogen_allsect | 2020 | 0.1113 | Secondary Energy¦Hydrogen
Downscaling[REMIND-MAgPIE 3.2-4.6 IntegratedPhysicalDamages (median)] | Current Policies | USA | Secondary Energy¦Hydrogen | EJ/yr | Secondary Energy¦Hydrogen | demand_projection | hydrogen_allsect | 2025 | 0.4958 | Secondary Energy¦Hydrogen
Downscaling[REMIND-MAgPIE 3.2-4.6 IntegratedPhysicalDamages (median)] | Current Policies | USA | Secondary Energy¦Hydrogen | EJ/yr | Secondary Energy¦Hydrogen | demand_projection | hydrogen_allsect | 2030 | 0.8499 | Secondary Energy¦Hydrogen
Downscaling[REMIND-MAgPIE 3.2-4.6 IntegratedPhysicalDamages (median)] | Current Policies | USA | Secondary Energy¦Hydrogen | EJ/yr | Secondary Energy¦Hydrogen | demand_projection | hydrogen_allsect | 2035 | 1.1233 | Secondary Energy¦Hydrogen
Downscaling[REMIND-MAgPIE 3.2-4.6 IntegratedPhysicalDamages (median)] | Current Policies | USA | Secondary Energy¦Hydrogen | EJ/yr | Secondary Energy¦Hydrogen | demand_projection | hydrogen_allsect | 2040 | 1.3006 | Secondary Energy¦Hydrogen
Downscaling[REMIND-MAgPIE 3.2-4.6 IntegratedPhysicalDamages (median)] | Current Policies | USA | Secondary Energy¦Hydrogen | EJ/yr | Secondary Energy¦Hydrogen | demand_projection | hydrogen_allsect | 2045 | 1.4245 | Secondary Energy¦Hydrogen
Downscaling[REMIND-MAgPIE 3.2-4.6 IntegratedPhysicalDamages (median)] | Current Policies | USA | Secondary Energy¦Hydrogen | EJ/yr | Secondary Energy¦Hydrogen | demand_projection | hydrogen_allsect | 2050 | 1.6625 | Secondary Energy¦Hydrogen
Downscaling[REMIND-MAgPIE 3.2-4.6 IntegratedPhysicalDamages (median)] | Current Policies | USA | Secondary Energy¦Hydrogen | EJ/yr | Secondary Energy¦Hydrogen | demand_projection | hydrogen_allsect | 2055 | 1.6414 | Secondary Energy¦Hydrogen
Downscaling[REMIND-MAgPIE 3.2-4.6 IntegratedPhysicalDamages (median)] | Current Policies | USA | Secondary Energy¦Hydrogen | EJ/yr | Secondary Energy¦Hydrogen | demand_projection | hydrogen_allsect | 2060 | 2.539 | Secondary Energy¦Hydrogen
Downscaling[REMIND-MAgPIE 3.2-4.6 IntegratedPhysicalDamages (median)] | Current Policies | USA | Secondary Energy¦Hydrogen | EJ/yr | Secondary Energy¦Hydrogen | demand_projection | hydrogen_allsect | 2065 | 3.8625 | Secondary Energy¦Hydrogen
Downscaling[REMIND-MAgPIE 3.2-4.6 IntegratedPhysicalDamages (median)] | Current Policies | USA | Secondary Energy¦Hydrogen | EJ/yr | Secondary Energy¦Hydrogen | demand_projection | hydrogen_allsect | 2070 | 5.186 | Secondary Energy¦Hydrogen
Downscaling[REMIND-MAgPIE 3.2-4.6 IntegratedPhysicalDamages (median)] | Current Policies | USA | Secondary Energy¦Hydrogen | EJ/yr | Secondary Energy¦Hydrogen | demand_projection | hydrogen_allsect | 2075 | 7.3622 | Secondary Energy¦Hydrogen
Downscaling[REMIND-MAgPIE 3.2-4.6 IntegratedPhysicalDamages (median)] | Current Policies | USA | Secondary Energy¦Hydrogen | EJ/yr | Secondary Energy¦Hydrogen | demand_projection | hydrogen_allsect | 2080 | 9.5385 | Secondary Energy¦Hydrogen
Downscaling[REMIND-MAgPIE 3.2-4.6 IntegratedPhysicalDamages (median)] | Current Policies | USA | Secondary Energy¦Hydrogen | EJ/yr | Secondary Energy¦Hydrogen | demand_projection | hydrogen_allsect | 2085 | 11.3311 | Secondary Energy¦Hydrogen
Downscaling[REMIND-MAgPIE 3.2-4.6 IntegratedPhysicalDamages (median)] | Current Policies | USA | Secondary Energy¦Hydrogen | EJ/yr | Secondary Energy¦Hydrogen | demand_projection | hydrogen_allsect | 2090 | 13.1237 | Secondary Energy¦Hydrogen
Downscaling[REMIND-MAgPIE 3.2-4.6 IntegratedPhysicalDamages (median)] | Current Policies | USA | Secondary Energy¦Hydrogen | EJ/yr | Secondary Energy¦Hydrogen | demand_projection | hydrogen_allsect | 2095 | 13.5609 | Secondary Energy¦Hydrogen
Downscaling[REMIND-MAgPIE 3.2-4.6 IntegratedPhysicalDamages (median)] | Current Policies | USA | Secondary Energy¦Hydrogen | EJ/yr | Secondary Energy¦Hydrogen | demand_projection | hydrogen_allsect | 2100 | 13.998 | Secondary Energy¦Hydrogen
Downscaling[REMIND-MAgPIE 3.2-4.6 IntegratedPhysicalDamages (median)] | Current Policies | USA | Secondary Energy¦Electricity¦Coal | EJ/yr | Secondary Energy¦Electricity¦Coal | elec_co2 |  | 2020 | 3.0137 | Secondary Energy¦Electricity¦Coal | 94
Downscaling[REMIND-MAgPIE 3.2-4.6 IntegratedPhysicalDamages (median)] | Current Policies | USA | Secondary Energy¦Electricity¦Coal | EJ/yr | Secondary Energy¦Electricity¦Coal | elec_co2 |  | 2025 | 1.1867 | Secondary Energy¦Electricity¦Coal | 94
Downscaling[REMIND-MAgPIE 3.2-4.6 IntegratedPhysicalDamages (median)] | Current Policies | USA | Secondary Energy¦Electricity¦Coal | EJ/yr | Secondary Energy¦Electricity¦Coal | elec_co2 |  | 2030 | 0.9641 | Secondary Energy¦Electricity¦Coal | 94
Downscaling[REMIND-MAgPIE 3.2-4.6 IntegratedPhysicalDamages (median)] | Current Policies | USA | Secondary Energy¦Electricity¦Coal | EJ/yr | Secondary Energy¦Electricity¦Coal | elec_co2 |  | 2035 | 0.7362 | Secondary Energy¦Electricity¦Coal | 94
Downscaling[REMIND-MAgPIE 3.2-4.6 IntegratedPhysicalDamages (median)] | Current Policies | USA | Secondary Energy¦Electricity¦Coal | EJ/yr | Secondary Energy¦Electricity¦Coal | elec_co2 |  | 2040 | 0.0816 | Secondary Energy¦Electricity¦Coal | 94
Downscaling[REMIND-MAgPIE 3.2-4.6 IntegratedPhysicalDamages (median)] | Current Policies | USA | Secondary Energy¦Electricity¦Coal | EJ/yr | Secondary Energy¦Electricity¦Coal | elec_co2 |  | 2045 | 0.0078 | Secondary Energy¦Electricity¦Coal | 94
Downscaling[REMIND-MAgPIE 3.2-4.6 IntegratedPhysicalDamages (median)] | Current Policies | USA | Secondary Energy¦Electricity¦Coal | EJ/yr | Secondary Energy¦Electricity¦Coal | elec_co2 |  | 2050 | 0.0057 | Secondary Energy¦Electricity¦Coal | 94
Downscaling[REMIND-MAgPIE 3.2-4.6 IntegratedPhysicalDamages (median)] | Current Policies | USA | Secondary Energy¦Electricity¦Coal | EJ/yr | Secondary Energy¦Electricity¦Coal | elec_co2 |  | 2055 | 0.0231 | Secondary Energy¦Electricity¦Coal | 94
Downscaling[REMIND-MAgPIE 3.2-4.6 IntegratedPhysicalDamages (median)] | Current Policies | USA | Secondary Energy¦Electricity¦Coal | EJ/yr | Secondary Energy¦Electricity¦Coal | elec_co2 |  | 2060 | 0.0993 | Secondary Energy¦Electricity¦Coal | 94
Downscaling[REMIND-MAgPIE 3.2-4.6 IntegratedPhysicalDamages (median)] | Current Policies | USA | Secondary Energy¦Electricity¦Coal | EJ/yr | Secondary Energy¦Electricity¦Coal | elec_co2 |  | 2065 | 0.2821 | Secondary Energy¦Electricity¦Coal | 94
Downscaling[REMIND-MAgPIE 3.2-4.6 IntegratedPhysicalDamages (median)] | Current Policies | USA | Secondary Energy¦Electricity¦Coal | EJ/yr | Secondary Energy¦Electricity¦Coal | elec_co2 |  | 2070 | 0.4649 | Secondary Energy¦Electricity¦Coal | 94
Downscaling[REMIND-MAgPIE 3.2-4.6 IntegratedPhysicalDamages (median)] | Current Policies | USA | Secondary Energy¦Electricity¦Coal | EJ/yr | Secondary Energy¦Electricity¦Coal | elec_co2 |  | 2075 | 0.7643 | Secondary Energy¦Electricity¦Coal | 94
Downscaling[REMIND-MAgPIE 3.2-4.6 IntegratedPhysicalDamages (median)] | Current Policies | USA | Secondary Energy¦Electricity¦Coal | EJ/yr | Secondary Energy¦Electricity¦Coal | elec_co2 |  | 2080 | 1.0638 | Secondary Energy¦Electricity¦Coal | 94
Downscaling[REMIND-MAgPIE 3.2-4.6 IntegratedPhysicalDamages (median)] | Current Policies | USA | Secondary Energy¦Electricity¦Coal | EJ/yr | Secondary Energy¦Electricity¦Coal | elec_co2 |  | 2085 | 1.3602 | Secondary Energy¦Electricity¦Coal | 94
Downscaling[REMIND-MAgPIE 3.2-4.6 IntegratedPhysicalDamages (median)] | Current Policies | USA | Secondary Energy¦Electricity¦Coal | EJ/yr | Secondary Energy¦Electricity¦Coal | elec_co2 |  | 2090 | 1.6566 | Secondary Energy¦Electricity¦Coal | 94
Downscaling[REMIND-MAgPIE 3.2-4.6 IntegratedPhysicalDamages (median)] | Current Policies | USA | Secondary Energy¦Electricity¦Coal | EJ/yr | Secondary Energy¦Electricity¦Coal | elec_co2 |  | 2095 | 1.727 | Secondary Energy¦Electricity¦Coal | 94
Downscaling[REMIND-MAgPIE 3.2-4.6 IntegratedPhysicalDamages (median)] | Current Policies | USA | Secondary Energy¦Electricity¦Coal | EJ/yr | Secondary Energy¦Electricity¦Coal | elec_co2 |  | 2100 | 1.7975 | Secondary Energy¦Electricity¦Coal | 94
Downscaling[REMIND-MAgPIE 3.2-4.6 IntegratedPhysicalDamages (median)] | Current Policies | USA | Secondary Energy¦Electricity¦Gas | EJ/yr | Secondary Energy¦Electricity¦Gas | elec_co2 |  | 2020 | 7.1176 | Secondary Energy¦Electricity¦Gas | 55
Downscaling[REMIND-MAgPIE 3.2-4.6 IntegratedPhysicalDamages (median)] | Current Policies | USA | Secondary Energy¦Electricity¦Gas | EJ/yr | Secondary Energy¦Electricity¦Gas | elec_co2 |  | 2025 | 7.3954 | Secondary Energy¦Electricity¦Gas | 55
Downscaling[REMIND-MAgPIE 3.2-4.6 IntegratedPhysicalDamages (median)] | Current Policies | USA | Secondary Energy¦Electricity¦Gas | EJ/yr | Secondary Energy¦Electricity¦Gas | elec_co2 |  | 2030 | 6.818 | Secondary Energy¦Electricity¦Gas | 55
Downscaling[REMIND-MAgPIE 3.2-4.6 IntegratedPhysicalDamages (median)] | Current Policies | USA | Secondary Energy¦Electricity¦Gas | EJ/yr | Secondary Energy¦Electricity¦Gas | elec_co2 |  | 2035 | 5.4333 | Secondary Energy¦Electricity¦Gas | 55
Downscaling[REMIND-MAgPIE 3.2-4.6 IntegratedPhysicalDamages (median)] | Current Policies | USA | Secondary Energy¦Electricity¦Gas | EJ/yr | Secondary Energy¦Electricity¦Gas | elec_co2 |  | 2040 | 4.0586 | Secondary Energy¦Electricity¦Gas | 55
Downscaling[REMIND-MAgPIE 3.2-4.6 IntegratedPhysicalDamages (median)] | Current Policies | USA | Secondary Energy¦Electricity¦Gas | EJ/yr | Secondary Energy¦Electricity¦Gas | elec_co2 |  | 2045 | 2.2517 | Secondary Energy¦Electricity¦Gas | 55
Downscaling[REMIND-MAgPIE 3.2-4.6 IntegratedPhysicalDamages (median)] | Current Policies | USA | Secondary Energy¦Electricity¦Gas | EJ/yr | Secondary Energy¦Electricity¦Gas | elec_co2 |  | 2050 | 1.3666 | Secondary Energy¦Electricity¦Gas | 55
Downscaling[REMIND-MAgPIE 3.2-4.6 IntegratedPhysicalDamages (median)] | Current Policies | USA | Secondary Energy¦Electricity¦Gas | EJ/yr | Secondary Energy¦Electricity¦Gas | elec_co2 |  | 2055 | 0.5755 | Secondary Energy¦Electricity¦Gas | 55
Downscaling[REMIND-MAgPIE 3.2-4.6 IntegratedPhysicalDamages (median)] | Current Policies | USA | Secondary Energy¦Electricity¦Gas | EJ/yr | Secondary Energy¦Electricity¦Gas | elec_co2 |  | 2060 | 0.2345 | Secondary Energy¦Electricity¦Gas | 55
Downscaling[REMIND-MAgPIE 3.2-4.6 IntegratedPhysicalDamages (median)] | Current Policies | USA | Secondary Energy¦Electricity¦Gas | EJ/yr | Secondary Energy¦Electricity¦Gas | elec_co2 |  | 2065 | 0.2501 | Secondary Energy¦Electricity¦Gas | 55
Downscaling[REMIND-MAgPIE 3.2-4.6 IntegratedPhysicalDamages (median)] | Current Policies | USA | Secondary Energy¦Electricity¦Gas | EJ/yr | Secondary Energy¦Electricity¦Gas | elec_co2 |  | 2070 | 0.2657 | Secondary Energy¦Electricity¦Gas | 55
Downscaling[REMIND-MAgPIE 3.2-4.6 IntegratedPhysicalDamages (median)] | Current Policies | USA | Secondary Energy¦Electricity¦Gas | EJ/yr | Secondary Energy¦Electricity¦Gas | elec_co2 |  | 2075 | 0.3012 | Secondary Energy¦Electricity¦Gas | 55
Downscaling[REMIND-MAgPIE 3.2-4.6 IntegratedPhysicalDamages (median)] | Current Policies | USA | Secondary Energy¦Electricity¦Gas | EJ/yr | Secondary Energy¦Electricity¦Gas | elec_co2 |  | 2080 | 0.3367 | Secondary Energy¦Electricity¦Gas | 55
Downscaling[REMIND-MAgPIE 3.2-4.6 IntegratedPhysicalDamages (median)] | Current Policies | USA | Secondary Energy¦Electricity¦Gas | EJ/yr | Secondary Energy¦Electricity¦Gas | elec_co2 |  | 2085 | 0.3647 | Secondary Energy¦Electricity¦Gas | 55
Downscaling[REMIND-MAgPIE 3.2-4.6 IntegratedPhysicalDamages (median)] | Current Policies | USA | Secondary Energy¦Electricity¦Gas | EJ/yr | Secondary Energy¦Electricity¦Gas | elec_co2 |  | 2090 | 0.3928 | Secondary Energy¦Electricity¦Gas | 55
Downscaling[REMIND-MAgPIE 3.2-4.6 IntegratedPhysicalDamages (median)] | Current Policies | USA | Secondary Energy¦Electricity¦Gas | EJ/yr | Secondary Energy¦Electricity¦Gas | elec_co2 |  | 2095 | 0.3958 | Secondary Energy¦Electricity¦Gas | 55
Downscaling[REMIND-MAgPIE 3.2-4.6 IntegratedPhysicalDamages (median)] | Current Policies | USA | Secondary Energy¦Electricity¦Gas | EJ/yr | Secondary Energy¦Electricity¦Gas | elec_co2 |  | 2100 | 0.3988 | Secondary Energy¦Electricity¦Gas | 55
Downscaling[REMIND-MAgPIE 3.2-4.6 IntegratedPhysicalDamages (median)] | Current Policies | USA | Secondary Energy¦Electricity¦Oil | EJ/yr | Secondary Energy¦Electricity¦Oil | elec_co2 |  | 2020 | 0.128 | Secondary Energy¦Electricity¦Oil | 70
Downscaling[REMIND-MAgPIE 3.2-4.6 IntegratedPhysicalDamages (median)] | Current Policies | USA | Secondary Energy¦Electricity¦Oil | EJ/yr | Secondary Energy¦Electricity¦Oil | elec_co2 |  | 2025 | 0.079 | Secondary Energy¦Electricity¦Oil | 70
Downscaling[REMIND-MAgPIE 3.2-4.6 IntegratedPhysicalDamages (median)] | Current Policies | USA | Secondary Energy¦Electricity¦Oil | EJ/yr | Secondary Energy¦Electricity¦Oil | elec_co2 |  | 2030 | 0.027 | Secondary Energy¦Electricity¦Oil | 70
Downscaling[REMIND-MAgPIE 3.2-4.6 IntegratedPhysicalDamages (median)] | Current Policies | USA | Secondary Energy¦Electricity¦Oil | EJ/yr | Secondary Energy¦Electricity¦Oil | elec_co2 |  | 2035 | 0 | Secondary Energy¦Electricity¦Oil | 70
Downscaling[REMIND-MAgPIE 3.2-4.6 IntegratedPhysicalDamages (median)] | Current Policies | USA | Secondary Energy¦Electricity¦Oil | EJ/yr | Secondary Energy¦Electricity¦Oil | elec_co2 |  | 2040 | 0 | Secondary Energy¦Electricity¦Oil | 70
Downscaling[REMIND-MAgPIE 3.2-4.6 IntegratedPhysicalDamages (median)] | Current Policies | USA | Secondary Energy¦Electricity¦Oil | EJ/yr | Secondary Energy¦Electricity¦Oil | elec_co2 |  | 2045 | 0 | Secondary Energy¦Electricity¦Oil | 70
Downscaling[REMIND-MAgPIE 3.2-4.6 IntegratedPhysicalDamages (median)] | Current Policies | USA | Secondary Energy¦Electricity¦Oil | EJ/yr | Secondary Energy¦Electricity¦Oil | elec_co2 |  | 2050 | 0 | Secondary Energy¦Electricity¦Oil | 70
Downscaling[REMIND-MAgPIE 3.2-4.6 IntegratedPhysicalDamages (median)] | Current Policies | USA | Secondary Energy¦Electricity¦Oil | EJ/yr | Secondary Energy¦Electricity¦Oil | elec_co2 |  | 2055 | 0 | Secondary Energy¦Electricity¦Oil | 70
Downscaling[REMIND-MAgPIE 3.2-4.6 IntegratedPhysicalDamages (median)] | Current Policies | USA | Secondary Energy¦Electricity¦Oil | EJ/yr | Secondary Energy¦Electricity¦Oil | elec_co2 |  | 2060 | 0 | Secondary Energy¦Electricity¦Oil | 70
Downscaling[REMIND-MAgPIE 3.2-4.6 IntegratedPhysicalDamages (median)] | Current Policies | USA | Secondary Energy¦Electricity¦Oil | EJ/yr | Secondary Energy¦Electricity¦Oil | elec_co2 |  | 2065 | 0 | Secondary Energy¦Electricity¦Oil | 70
Downscaling[REMIND-MAgPIE 3.2-4.6 IntegratedPhysicalDamages (median)] | Current Policies | USA | Secondary Energy¦Electricity¦Oil | EJ/yr | Secondary Energy¦Electricity¦Oil | elec_co2 |  | 2070 | 0 | Secondary Energy¦Electricity¦Oil | 70
Downscaling[REMIND-MAgPIE 3.2-4.6 IntegratedPhysicalDamages (median)] | Current Policies | USA | Secondary Energy¦Electricity¦Oil | EJ/yr | Secondary Energy¦Electricity¦Oil | elec_co2 |  | 2075 | 0 | Secondary Energy¦Electricity¦Oil | 70
Downscaling[REMIND-MAgPIE 3.2-4.6 IntegratedPhysicalDamages (median)] | Current Policies | USA | Secondary Energy¦Electricity¦Oil | EJ/yr | Secondary Energy¦Electricity¦Oil | elec_co2 |  | 2080 | 0 | Secondary Energy¦Electricity¦Oil | 70
Downscaling[REMIND-MAgPIE 3.2-4.6 IntegratedPhysicalDamages (median)] | Current Policies | USA | Secondary Energy¦Electricity¦Oil | EJ/yr | Secondary Energy¦Electricity¦Oil | elec_co2 |  | 2085 | 0 | Secondary Energy¦Electricity¦Oil | 70
Downscaling[REMIND-MAgPIE 3.2-4.6 IntegratedPhysicalDamages (median)] | Current Policies | USA | Secondary Energy¦Electricity¦Oil | EJ/yr | Secondary Energy¦Electricity¦Oil | elec_co2 |  | 2090 | 0 | Secondary Energy¦Electricity¦Oil | 70
Downscaling[REMIND-MAgPIE 3.2-4.6 IntegratedPhysicalDamages (median)] | Current Policies | USA | Secondary Energy¦Electricity¦Oil | EJ/yr | Secondary Energy¦Electricity¦Oil | elec_co2 |  | 2095 | 0 | Secondary Energy¦Electricity¦Oil | 70
Downscaling[REMIND-MAgPIE 3.2-4.6 IntegratedPhysicalDamages (median)] | Current Policies | USA | Secondary Energy¦Electricity¦Oil | EJ/yr | Secondary Energy¦Electricity¦Oil | elec_co2 |  | 2100 | 0 | Secondary Energy¦Electricity¦Oil | 70
Downscaling[REMIND-MAgPIE 3.2-4.6 IntegratedPhysicalDamages (median)] | Current Policies | USA | Price¦Primary Energy¦Biomass | US$2010/GJ | Price¦Primary Energy¦Biomass | fuel_supply | bioenergy | 2020 | 5.3799 | Price¦Primary Energy¦Biomass
Downscaling[REMIND-MAgPIE 3.2-4.6 IntegratedPhysicalDamages (median)] | Current Policies | USA | Price¦Primary Energy¦Biomass | US$2010/GJ | Price¦Primary Energy¦Biomass | fuel_supply | bioenergy | 2025 | 5.7255 | Price¦Primary Energy¦Biomass
Downscaling[REMIND-MAgPIE 3.2-4.6 IntegratedPhysicalDamages (median)] | Current Policies | USA | Price¦Primary Energy¦Biomass | US$2010/GJ | Price¦Primary Energy¦Biomass | fuel_supply | bioenergy | 2030 | 5.1289 | Price¦Primary Energy¦Biomass
Downscaling[REMIND-MAgPIE 3.2-4.6 IntegratedPhysicalDamages (median)] | Current Policies | USA | Price¦Primary Energy¦Biomass | US$2010/GJ | Price¦Primary Energy¦Biomass | fuel_supply | bioenergy | 2035 | 4.5806 | Price¦Primary Energy¦Biomass
Downscaling[REMIND-MAgPIE 3.2-4.6 IntegratedPhysicalDamages (median)] | Current Policies | USA | Price¦Primary Energy¦Biomass | US$2010/GJ | Price¦Primary Energy¦Biomass | fuel_supply | bioenergy | 2040 | 2.1773 | Price¦Primary Energy¦Biomass
Downscaling[REMIND-MAgPIE 3.2-4.6 IntegratedPhysicalDamages (median)] | Current Policies | USA | Price¦Primary Energy¦Biomass | US$2010/GJ | Price¦Primary Energy¦Biomass | fuel_supply | bioenergy | 2045 | 2.3828 | Price¦Primary Energy¦Biomass
Downscaling[REMIND-MAgPIE 3.2-4.6 IntegratedPhysicalDamages (median)] | Current Policies | USA | Price¦Primary Energy¦Biomass | US$2010/GJ | Price¦Primary Energy¦Biomass | fuel_supply | bioenergy | 2050 | 3.9213 | Price¦Primary Energy¦Biomass
Downscaling[REMIND-MAgPIE 3.2-4.6 IntegratedPhysicalDamages (median)] | Current Policies | USA | Price¦Primary Energy¦Biomass | US$2010/GJ | Price¦Primary Energy¦Biomass | fuel_supply | bioenergy | 2055 | 4.1239 | Price¦Primary Energy¦Biomass
Downscaling[REMIND-MAgPIE 3.2-4.6 IntegratedPhysicalDamages (median)] | Current Policies | USA | Price¦Primary Energy¦Biomass | US$2010/GJ | Price¦Primary Energy¦Biomass | fuel_supply | bioenergy | 2060 | 5.3222 | Price¦Primary Energy¦Biomass
Downscaling[REMIND-MAgPIE 3.2-4.6 IntegratedPhysicalDamages (median)] | Current Policies | USA | Price¦Primary Energy¦Biomass | US$2010/GJ | Price¦Primary Energy¦Biomass | fuel_supply | bioenergy | 2065 | 6.2385 | Price¦Primary Energy¦Biomass
Downscaling[REMIND-MAgPIE 3.2-4.6 IntegratedPhysicalDamages (median)] | Current Policies | USA | Price¦Primary Energy¦Biomass | US$2010/GJ | Price¦Primary Energy¦Biomass | fuel_supply | bioenergy | 2070 | 7.1548 | Price¦Primary Energy¦Biomass
Downscaling[REMIND-MAgPIE 3.2-4.6 IntegratedPhysicalDamages (median)] | Current Policies | USA | Price¦Primary Energy¦Biomass | US$2010/GJ | Price¦Primary Energy¦Biomass | fuel_supply | bioenergy | 2075 | 7.2125 | Price¦Primary Energy¦Biomass
Downscaling[REMIND-MAgPIE 3.2-4.6 IntegratedPhysicalDamages (median)] | Current Policies | USA | Price¦Primary Energy¦Biomass | US$2010/GJ | Price¦Primary Energy¦Biomass | fuel_supply | bioenergy | 2080 | 7.2701 | Price¦Primary Energy¦Biomass
Downscaling[REMIND-MAgPIE 3.2-4.6 IntegratedPhysicalDamages (median)] | Current Policies | USA | Price¦Primary Energy¦Biomass | US$2010/GJ | Price¦Primary Energy¦Biomass | fuel_supply | bioenergy | 2085 | 7.324 | Price¦Primary Energy¦Biomass
Downscaling[REMIND-MAgPIE 3.2-4.6 IntegratedPhysicalDamages (median)] | Current Policies | USA | Price¦Primary Energy¦Biomass | US$2010/GJ | Price¦Primary Energy¦Biomass | fuel_supply | bioenergy | 2090 | 7.3779 | Price¦Primary Energy¦Biomass
Downscaling[REMIND-MAgPIE 3.2-4.6 IntegratedPhysicalDamages (median)] | Current Policies | USA | Price¦Primary Energy¦Biomass | US$2010/GJ | Price¦Primary Energy¦Biomass | fuel_supply | bioenergy | 2095 | 7.5248 | Price¦Primary Energy¦Biomass
Downscaling[REMIND-MAgPIE 3.2-4.6 IntegratedPhysicalDamages (median)] | Current Policies | USA | Price¦Primary Energy¦Biomass | US$2010/GJ | Price¦Primary Energy¦Biomass | fuel_supply | bioenergy | 2100 | 7.6717 | Price¦Primary Energy¦Biomass
Downscaling[REMIND-MAgPIE 3.2-4.6 IntegratedPhysicalDamages (median)] | Current Policies | USA | Price¦Primary Energy¦Coal | US$2010/GJ | Price¦Primary Energy¦Coal | fuel_supply | coal | 2020 | 2.0344 | Price¦Primary Energy¦Coal
Downscaling[REMIND-MAgPIE 3.2-4.6 IntegratedPhysicalDamages (median)] | Current Policies | USA | Price¦Primary Energy¦Coal | US$2010/GJ | Price¦Primary Energy¦Coal | fuel_supply | coal | 2025 | 2.2207 | Price¦Primary Energy¦Coal
Downscaling[REMIND-MAgPIE 3.2-4.6 IntegratedPhysicalDamages (median)] | Current Policies | USA | Price¦Primary Energy¦Coal | US$2010/GJ | Price¦Primary Energy¦Coal | fuel_supply | coal | 2030 | 2.2579 | Price¦Primary Energy¦Coal
Downscaling[REMIND-MAgPIE 3.2-4.6 IntegratedPhysicalDamages (median)] | Current Policies | USA | Price¦Primary Energy¦Coal | US$2010/GJ | Price¦Primary Energy¦Coal | fuel_supply | coal | 2035 | 2.3055 | Price¦Primary Energy¦Coal
Downscaling[REMIND-MAgPIE 3.2-4.6 IntegratedPhysicalDamages (median)] | Current Policies | USA | Price¦Primary Energy¦Coal | US$2010/GJ | Price¦Primary Energy¦Coal | fuel_supply | coal | 2040 | 2.372 | Price¦Primary Energy¦Coal
Downscaling[REMIND-MAgPIE 3.2-4.6 IntegratedPhysicalDamages (median)] | Current Policies | USA | Price¦Primary Energy¦Coal | US$2010/GJ | Price¦Primary Energy¦Coal | fuel_supply | coal | 2045 | 2.4867 | Price¦Primary Energy¦Coal
Downscaling[REMIND-MAgPIE 3.2-4.6 IntegratedPhysicalDamages (median)] | Current Policies | USA | Price¦Primary Energy¦Coal | US$2010/GJ | Price¦Primary Energy¦Coal | fuel_supply | coal | 2050 | 2.7574 | Price¦Primary Energy¦Coal
Downscaling[REMIND-MAgPIE 3.2-4.6 IntegratedPhysicalDamages (median)] | Current Policies | USA | Price¦Primary Energy¦Coal | US$2010/GJ | Price¦Primary Energy¦Coal | fuel_supply | coal | 2055 | 2.6872 | Price¦Primary Energy¦Coal
Downscaling[REMIND-MAgPIE 3.2-4.6 IntegratedPhysicalDamages (median)] | Current Policies | USA | Price¦Primary Energy¦Coal | US$2010/GJ | Price¦Primary Energy¦Coal | fuel_supply | coal | 2060 | 3.4336 | Price¦Primary Energy¦Coal
Downscaling[REMIND-MAgPIE 3.2-4.6 IntegratedPhysicalDamages (median)] | Current Policies | USA | Price¦Primary Energy¦Coal | US$2010/GJ | Price¦Primary Energy¦Coal | fuel_supply | coal | 2065 | 3.5903 | Price¦Primary Energy¦Coal
Downscaling[REMIND-MAgPIE 3.2-4.6 IntegratedPhysicalDamages (median)] | Current Policies | USA | Price¦Primary Energy¦Coal | US$2010/GJ | Price¦Primary Energy¦Coal | fuel_supply | coal | 2070 | 3.7469 | Price¦Primary Energy¦Coal
Downscaling[REMIND-MAgPIE 3.2-4.6 IntegratedPhysicalDamages (median)] | Current Policies | USA | Price¦Primary Energy¦Coal | US$2010/GJ | Price¦Primary Energy¦Coal | fuel_supply | coal | 2075 | 3.8717 | Price¦Primary Energy¦Coal
Downscaling[REMIND-MAgPIE 3.2-4.6 IntegratedPhysicalDamages (median)] | Current Policies | USA | Price¦Primary Energy¦Coal | US$2010/GJ | Price¦Primary Energy¦Coal | fuel_supply | coal | 2080 | 3.9965 | Price¦Primary Energy¦Coal
Downscaling[REMIND-MAgPIE 3.2-4.6 IntegratedPhysicalDamages (median)] | Current Policies | USA | Price¦Primary Energy¦Coal | US$2010/GJ | Price¦Primary Energy¦Coal | fuel_supply | coal | 2085 | 4.1726 | Price¦Primary Energy¦Coal
Downscaling[REMIND-MAgPIE 3.2-4.6 IntegratedPhysicalDamages (median)] | Current Policies | USA | Price¦Primary Energy¦Coal | US$2010/GJ | Price¦Primary Energy¦Coal | fuel_supply | coal | 2090 | 4.3488 | Price¦Primary Energy¦Coal
Downscaling[REMIND-MAgPIE 3.2-4.6 IntegratedPhysicalDamages (median)] | Current Policies | USA | Price¦Primary Energy¦Coal | US$2010/GJ | Price¦Primary Energy¦Coal | fuel_supply | coal | 2095 | 4.3379 | Price¦Primary Energy¦Coal
Downscaling[REMIND-MAgPIE 3.2-4.6 IntegratedPhysicalDamages (median)] | Current Policies | USA | Price¦Primary Energy¦Coal | US$2010/GJ | Price¦Primary Energy¦Coal | fuel_supply | coal | 2100 | 4.327 | Price¦Primary Energy¦Coal
Downscaling[REMIND-MAgPIE 3.2-4.6 IntegratedPhysicalDamages (median)] | Current Policies | USA | Price¦Primary Energy¦Gas | US$2010/GJ | Price¦Primary Energy¦Gas | fuel_supply | gas | 2020 | 3.9711 | Price¦Primary Energy¦Gas
Downscaling[REMIND-MAgPIE 3.2-4.6 IntegratedPhysicalDamages (median)] | Current Policies | USA | Price¦Primary Energy¦Gas | US$2010/GJ | Price¦Primary Energy¦Gas | fuel_supply | gas | 2025 | 4.682 | Price¦Primary Energy¦Gas
Downscaling[REMIND-MAgPIE 3.2-4.6 IntegratedPhysicalDamages (median)] | Current Policies | USA | Price¦Primary Energy¦Gas | US$2010/GJ | Price¦Primary Energy¦Gas | fuel_supply | gas | 2030 | 4.6153 | Price¦Primary Energy¦Gas
Downscaling[REMIND-MAgPIE 3.2-4.6 IntegratedPhysicalDamages (median)] | Current Policies | USA | Price¦Primary Energy¦Gas | US$2010/GJ | Price¦Primary Energy¦Gas | fuel_supply | gas | 2035 | 5.0187 | Price¦Primary Energy¦Gas
Downscaling[REMIND-MAgPIE 3.2-4.6 IntegratedPhysicalDamages (median)] | Current Policies | USA | Price¦Primary Energy¦Gas | US$2010/GJ | Price¦Primary Energy¦Gas | fuel_supply | gas | 2040 | 5.26 | Price¦Primary Energy¦Gas
Downscaling[REMIND-MAgPIE 3.2-4.6 IntegratedPhysicalDamages (median)] | Current Policies | USA | Price¦Primary Energy¦Gas | US$2010/GJ | Price¦Primary Energy¦Gas | fuel_supply | gas | 2045 | 5.5219 | Price¦Primary Energy¦Gas
Downscaling[REMIND-MAgPIE 3.2-4.6 IntegratedPhysicalDamages (median)] | Current Policies | USA | Price¦Primary Energy¦Gas | US$2010/GJ | Price¦Primary Energy¦Gas | fuel_supply | gas | 2050 | 5.7033 | Price¦Primary Energy¦Gas
Downscaling[REMIND-MAgPIE 3.2-4.6 IntegratedPhysicalDamages (median)] | Current Policies | USA | Price¦Primary Energy¦Gas | US$2010/GJ | Price¦Primary Energy¦Gas | fuel_supply | gas | 2055 | 5.7265 | Price¦Primary Energy¦Gas
Downscaling[REMIND-MAgPIE 3.2-4.6 IntegratedPhysicalDamages (median)] | Current Policies | USA | Price¦Primary Energy¦Gas | US$2010/GJ | Price¦Primary Energy¦Gas | fuel_supply | gas | 2060 | 6.7448 | Price¦Primary Energy¦Gas
Downscaling[REMIND-MAgPIE 3.2-4.6 IntegratedPhysicalDamages (median)] | Current Policies | USA | Price¦Primary Energy¦Gas | US$2010/GJ | Price¦Primary Energy¦Gas | fuel_supply | gas | 2065 | 6.6279 | Price¦Primary Energy¦Gas
Downscaling[REMIND-MAgPIE 3.2-4.6 IntegratedPhysicalDamages (median)] | Current Policies | USA | Price¦Primary Energy¦Gas | US$2010/GJ | Price¦Primary Energy¦Gas | fuel_supply | gas | 2070 | 6.511 | Price¦Primary Energy¦Gas
Downscaling[REMIND-MAgPIE 3.2-4.6 IntegratedPhysicalDamages (median)] | Current Policies | USA | Price¦Primary Energy¦Gas | US$2010/GJ | Price¦Primary Energy¦Gas | fuel_supply | gas | 2075 | 6.7354 | Price¦Primary Energy¦Gas
Downscaling[REMIND-MAgPIE 3.2-4.6 IntegratedPhysicalDamages (median)] | Current Policies | USA | Price¦Primary Energy¦Gas | US$2010/GJ | Price¦Primary Energy¦Gas | fuel_supply | gas | 2080 | 6.9598 | Price¦Primary Energy¦Gas
Downscaling[REMIND-MAgPIE 3.2-4.6 IntegratedPhysicalDamages (median)] | Current Policies | USA | Price¦Primary Energy¦Gas | US$2010/GJ | Price¦Primary Energy¦Gas | fuel_supply | gas | 2085 | 7.2366 | Price¦Primary Energy¦Gas
Downscaling[REMIND-MAgPIE 3.2-4.6 IntegratedPhysicalDamages (median)] | Current Policies | USA | Price¦Primary Energy¦Gas | US$2010/GJ | Price¦Primary Energy¦Gas | fuel_supply | gas | 2090 | 7.5135 | Price¦Primary Energy¦Gas
Downscaling[REMIND-MAgPIE 3.2-4.6 IntegratedPhysicalDamages (median)] | Current Policies | USA | Price¦Primary Energy¦Gas | US$2010/GJ | Price¦Primary Energy¦Gas | fuel_supply | gas | 2095 | 7.6465 | Price¦Primary Energy¦Gas
Downscaling[REMIND-MAgPIE 3.2-4.6 IntegratedPhysicalDamages (median)] | Current Policies | USA | Price¦Primary Energy¦Gas | US$2010/GJ | Price¦Primary Energy¦Gas | fuel_supply | gas | 2100 | 7.7796 | Price¦Primary Energy¦Gas
Downscaling[REMIND-MAgPIE 3.2-4.6 IntegratedPhysicalDamages (median)] | Current Policies | USA | Price¦Secondary Energy¦Liquids¦Oil | US$2010/GJ | Price¦Secondary Energy¦Liquids¦Oil | fuel_supply | oil | 2020 | 81.4735 | Price¦Secondary Energy¦Liquids¦Oil
Downscaling[REMIND-MAgPIE 3.2-4.6 IntegratedPhysicalDamages (median)] | Current Policies | USA | Price¦Secondary Energy¦Liquids¦Oil | US$2010/GJ | Price¦Secondary Energy¦Liquids¦Oil | fuel_supply | oil | 2025 | 96.6018 | Price¦Secondary Energy¦Liquids¦Oil
Downscaling[REMIND-MAgPIE 3.2-4.6 IntegratedPhysicalDamages (median)] | Current Policies | USA | Price¦Secondary Energy¦Liquids¦Oil | US$2010/GJ | Price¦Secondary Energy¦Liquids¦Oil | fuel_supply | oil | 2030 | 96.6838 | Price¦Secondary Energy¦Liquids¦Oil
Downscaling[REMIND-MAgPIE 3.2-4.6 IntegratedPhysicalDamages (median)] | Current Policies | USA | Price¦Secondary Energy¦Liquids¦Oil | US$2010/GJ | Price¦Secondary Energy¦Liquids¦Oil | fuel_supply | oil | 2035 | 78.9917 | Price¦Secondary Energy¦Liquids¦Oil
Downscaling[REMIND-MAgPIE 3.2-4.6 IntegratedPhysicalDamages (median)] | Current Policies | USA | Price¦Secondary Energy¦Liquids¦Oil | US$2010/GJ | Price¦Secondary Energy¦Liquids¦Oil | fuel_supply | oil | 2040 | 100.5829 | Price¦Secondary Energy¦Liquids¦Oil
Downscaling[REMIND-MAgPIE 3.2-4.6 IntegratedPhysicalDamages (median)] | Current Policies | USA | Price¦Secondary Energy¦Liquids¦Oil | US$2010/GJ | Price¦Secondary Energy¦Liquids¦Oil | fuel_supply | oil | 2045 | 104.092 | Price¦Secondary Energy¦Liquids¦Oil
Downscaling[REMIND-MAgPIE 3.2-4.6 IntegratedPhysicalDamages (median)] | Current Policies | USA | Price¦Secondary Energy¦Liquids¦Oil | US$2010/GJ | Price¦Secondary Energy¦Liquids¦Oil | fuel_supply | oil | 2050 | 112.9018 | Price¦Secondary Energy¦Liquids¦Oil
Downscaling[REMIND-MAgPIE 3.2-4.6 IntegratedPhysicalDamages (median)] | Current Policies | USA | Price¦Secondary Energy¦Liquids¦Oil | US$2010/GJ | Price¦Secondary Energy¦Liquids¦Oil | fuel_supply | oil | 2055 | 121.5003 | Price¦Secondary Energy¦Liquids¦Oil
Downscaling[REMIND-MAgPIE 3.2-4.6 IntegratedPhysicalDamages (median)] | Current Policies | USA | Price¦Secondary Energy¦Liquids¦Oil | US$2010/GJ | Price¦Secondary Energy¦Liquids¦Oil | fuel_supply | oil | 2060 | 183.1291 | Price¦Secondary Energy¦Liquids¦Oil
Downscaling[REMIND-MAgPIE 3.2-4.6 IntegratedPhysicalDamages (median)] | Current Policies | USA | Price¦Secondary Energy¦Liquids¦Oil | US$2010/GJ | Price¦Secondary Energy¦Liquids¦Oil | fuel_supply | oil | 2065 | 224.3804 | Price¦Secondary Energy¦Liquids¦Oil
Downscaling[REMIND-MAgPIE 3.2-4.6 IntegratedPhysicalDamages (median)] | Current Policies | USA | Price¦Secondary Energy¦Liquids¦Oil | US$2010/GJ | Price¦Secondary Energy¦Liquids¦Oil | fuel_supply | oil | 2070 | 265.6317 | Price¦Secondary Energy¦Liquids¦Oil
Downscaling[REMIND-MAgPIE 3.2-4.6 IntegratedPhysicalDamages (median)] | Current Policies | USA | Price¦Secondary Energy¦Liquids¦Oil | US$2010/GJ | Price¦Secondary Energy¦Liquids¦Oil | fuel_supply | oil | 2075 | 265.5197 | Price¦Secondary Energy¦Liquids¦Oil
Downscaling[REMIND-MAgPIE 3.2-4.6 IntegratedPhysicalDamages (median)] | Current Policies | USA | Price¦Secondary Energy¦Liquids¦Oil | US$2010/GJ | Price¦Secondary Energy¦Liquids¦Oil | fuel_supply | oil | 2080 | 265.4077 | Price¦Secondary Energy¦Liquids¦Oil
Downscaling[REMIND-MAgPIE 3.2-4.6 IntegratedPhysicalDamages (median)] | Current Policies | USA | Price¦Secondary Energy¦Liquids¦Oil | US$2010/GJ | Price¦Secondary Energy¦Liquids¦Oil | fuel_supply | oil | 2085 | 259.5759 | Price¦Secondary Energy¦Liquids¦Oil
Downscaling[REMIND-MAgPIE 3.2-4.6 IntegratedPhysicalDamages (median)] | Current Policies | USA | Price¦Secondary Energy¦Liquids¦Oil | US$2010/GJ | Price¦Secondary Energy¦Liquids¦Oil | fuel_supply | oil | 2090 | 253.744 | Price¦Secondary Energy¦Liquids¦Oil
Downscaling[REMIND-MAgPIE 3.2-4.6 IntegratedPhysicalDamages (median)] | Current Policies | USA | Price¦Secondary Energy¦Liquids¦Oil | US$2010/GJ | Price¦Secondary Energy¦Liquids¦Oil | fuel_supply | oil | 2095 | 255.2809 | Price¦Secondary Energy¦Liquids¦Oil
Downscaling[REMIND-MAgPIE 3.2-4.6 IntegratedPhysicalDamages (median)] | Current Policies | USA | Price¦Secondary Energy¦Liquids¦Oil | US$2010/GJ | Price¦Secondary Energy¦Liquids¦Oil | fuel_supply | oil | 2100 | 256.8179 | Price¦Secondary Energy¦Liquids¦Oil
Downscaling[REMIND-MAgPIE 3.2-4.6 IntegratedPhysicalDamages (median)] | Current Policies | USA | Emissions¦CO2 | Mt CO2/yr | Emissions¦CO2 | scenarios - CO2 abatement | CO2 | 2020 | 4048.3286 | Emissions¦CO2
Downscaling[REMIND-MAgPIE 3.2-4.6 IntegratedPhysicalDamages (median)] | Current Policies | USA | Emissions¦CO2 | Mt CO2/yr | Emissions¦CO2 | scenarios - CO2 abatement | CO2 | 2025 | 3310.0953 | Emissions¦CO2
Downscaling[REMIND-MAgPIE 3.2-4.6 IntegratedPhysicalDamages (median)] | Current Policies | USA | Emissions¦CO2 | Mt CO2/yr | Emissions¦CO2 | scenarios - CO2 abatement | CO2 | 2030 | 2906.741 | Emissions¦CO2
Downscaling[REMIND-MAgPIE 3.2-4.6 IntegratedPhysicalDamages (median)] | Current Policies | USA | Emissions¦CO2 | Mt CO2/yr | Emissions¦CO2 | scenarios - CO2 abatement | CO2 | 2035 | 2366.2359 | Emissions¦CO2
Downscaling[REMIND-MAgPIE 3.2-4.6 IntegratedPhysicalDamages (median)] | Current Policies | USA | Emissions¦CO2 | Mt CO2/yr | Emissions¦CO2 | scenarios - CO2 abatement | CO2 | 2040 | 1774.5207 | Emissions¦CO2
Downscaling[REMIND-MAgPIE 3.2-4.6 IntegratedPhysicalDamages (median)] | Current Policies | USA | Emissions¦CO2 | Mt CO2/yr | Emissions¦CO2 | scenarios - CO2 abatement | CO2 | 2045 | 1390.1529 | Emissions¦CO2
Downscaling[REMIND-MAgPIE 3.2-4.6 IntegratedPhysicalDamages (median)] | Current Policies | USA | Emissions¦CO2 | Mt CO2/yr | Emissions¦CO2 | scenarios - CO2 abatement | CO2 | 2050 | 1199.7173 | Emissions¦CO2
Downscaling[REMIND-MAgPIE 3.2-4.6 IntegratedPhysicalDamages (median)] | Current Policies | USA | Emissions¦CO2 | Mt CO2/yr | Emissions¦CO2 | scenarios - CO2 abatement | CO2 | 2055 | 983.1957 | Emissions¦CO2
Downscaling[REMIND-MAgPIE 3.2-4.6 IntegratedPhysicalDamages (median)] | Current Policies | USA | Emissions¦CO2 | Mt CO2/yr | Emissions¦CO2 | scenarios - CO2 abatement | CO2 | 2060 | 803.7426 | Emissions¦CO2
Downscaling[REMIND-MAgPIE 3.2-4.6 IntegratedPhysicalDamages (median)] | Current Policies | USA | Emissions¦CO2 | Mt CO2/yr | Emissions¦CO2 | scenarios - CO2 abatement | CO2 | 2065 | 693.503 | Emissions¦CO2
Downscaling[REMIND-MAgPIE 3.2-4.6 IntegratedPhysicalDamages (median)] | Current Policies | USA | Emissions¦CO2 | Mt CO2/yr | Emissions¦CO2 | scenarios - CO2 abatement | CO2 | 2070 | 583.2635 | Emissions¦CO2
Downscaling[REMIND-MAgPIE 3.2-4.6 IntegratedPhysicalDamages (median)] | Current Policies | USA | Emissions¦CO2 | Mt CO2/yr | Emissions¦CO2 | scenarios - CO2 abatement | CO2 | 2075 | 492.5341 | Emissions¦CO2
Downscaling[REMIND-MAgPIE 3.2-4.6 IntegratedPhysicalDamages (median)] | Current Policies | USA | Emissions¦CO2 | Mt CO2/yr | Emissions¦CO2 | scenarios - CO2 abatement | CO2 | 2080 | 401.8047 | Emissions¦CO2
Downscaling[REMIND-MAgPIE 3.2-4.6 IntegratedPhysicalDamages (median)] | Current Policies | USA | Emissions¦CO2 | Mt CO2/yr | Emissions¦CO2 | scenarios - CO2 abatement | CO2 | 2085 | 337.0284 | Emissions¦CO2
Downscaling[REMIND-MAgPIE 3.2-4.6 IntegratedPhysicalDamages (median)] | Current Policies | USA | Emissions¦CO2 | Mt CO2/yr | Emissions¦CO2 | scenarios - CO2 abatement | CO2 | 2090 | 272.2521 | Emissions¦CO2
Downscaling[REMIND-MAgPIE 3.2-4.6 IntegratedPhysicalDamages (median)] | Current Policies | USA | Emissions¦CO2 | Mt CO2/yr | Emissions¦CO2 | scenarios - CO2 abatement | CO2 | 2095 | 231.5425 | Emissions¦CO2
Downscaling[REMIND-MAgPIE 3.2-4.6 IntegratedPhysicalDamages (median)] | Current Policies | USA | Emissions¦CO2 | Mt CO2/yr | Emissions¦CO2 | scenarios - CO2 abatement | CO2 | 2100 | 190.8328 | Emissions¦CO2
Downscaling[REMIND-MAgPIE 3.2-4.6 IntegratedPhysicalDamages (median)] | Current Policies | USA | Emissions¦CO2¦Energy | Mt CO2/yr | Emissions¦CO2¦Energy | scenarios - CO2 abatement | CO2 | 2020 | 4763.2657 | Emissions¦CO2¦Energy
Downscaling[REMIND-MAgPIE 3.2-4.6 IntegratedPhysicalDamages (median)] | Current Policies | USA | Emissions¦CO2¦Energy | Mt CO2/yr | Emissions¦CO2¦Energy | scenarios - CO2 abatement | CO2 | 2025 | 4016.0133 | Emissions¦CO2¦Energy
Downscaling[REMIND-MAgPIE 3.2-4.6 IntegratedPhysicalDamages (median)] | Current Policies | USA | Emissions¦CO2¦Energy | Mt CO2/yr | Emissions¦CO2¦Energy | scenarios - CO2 abatement | CO2 | 2030 | 3624.1966 | Emissions¦CO2¦Energy
Downscaling[REMIND-MAgPIE 3.2-4.6 IntegratedPhysicalDamages (median)] | Current Policies | USA | Emissions¦CO2¦Energy | Mt CO2/yr | Emissions¦CO2¦Energy | scenarios - CO2 abatement | CO2 | 2035 | 3096.4574 | Emissions¦CO2¦Energy
Downscaling[REMIND-MAgPIE 3.2-4.6 IntegratedPhysicalDamages (median)] | Current Policies | USA | Emissions¦CO2¦Energy | Mt CO2/yr | Emissions¦CO2¦Energy | scenarios - CO2 abatement | CO2 | 2040 | 2517.9779 | Emissions¦CO2¦Energy
Downscaling[REMIND-MAgPIE 3.2-4.6 IntegratedPhysicalDamages (median)] | Current Policies | USA | Emissions¦CO2¦Energy | Mt CO2/yr | Emissions¦CO2¦Energy | scenarios - CO2 abatement | CO2 | 2045 | 2147.5409 | Emissions¦CO2¦Energy
Downscaling[REMIND-MAgPIE 3.2-4.6 IntegratedPhysicalDamages (median)] | Current Policies | USA | Emissions¦CO2¦Energy | Mt CO2/yr | Emissions¦CO2¦Energy | scenarios - CO2 abatement | CO2 | 2050 | 1971.5205 | Emissions¦CO2¦Energy
Downscaling[REMIND-MAgPIE 3.2-4.6 IntegratedPhysicalDamages (median)] | Current Policies | USA | Emissions¦CO2¦Energy | Mt CO2/yr | Emissions¦CO2¦Energy | scenarios - CO2 abatement | CO2 | 2055 | 1756.5829 | Emissions¦CO2¦Energy
Downscaling[REMIND-MAgPIE 3.2-4.6 IntegratedPhysicalDamages (median)] | Current Policies | USA | Emissions¦CO2¦Energy | Mt CO2/yr | Emissions¦CO2¦Energy | scenarios - CO2 abatement | CO2 | 2060 | 1578.8128 | Emissions¦CO2¦Energy
Downscaling[REMIND-MAgPIE 3.2-4.6 IntegratedPhysicalDamages (median)] | Current Policies | USA | Emissions¦CO2¦Energy | Mt CO2/yr | Emissions¦CO2¦Energy | scenarios - CO2 abatement | CO2 | 2065 | 1469.1473 | Emissions¦CO2¦Energy
Downscaling[REMIND-MAgPIE 3.2-4.6 IntegratedPhysicalDamages (median)] | Current Policies | USA | Emissions¦CO2¦Energy | Mt CO2/yr | Emissions¦CO2¦Energy | scenarios - CO2 abatement | CO2 | 2070 | 1359.4819 | Emissions¦CO2¦Energy
Downscaling[REMIND-MAgPIE 3.2-4.6 IntegratedPhysicalDamages (median)] | Current Policies | USA | Emissions¦CO2¦Energy | Mt CO2/yr | Emissions¦CO2¦Energy | scenarios - CO2 abatement | CO2 | 2075 | 1268.9573 | Emissions¦CO2¦Energy
Downscaling[REMIND-MAgPIE 3.2-4.6 IntegratedPhysicalDamages (median)] | Current Policies | USA | Emissions¦CO2¦Energy | Mt CO2/yr | Emissions¦CO2¦Energy | scenarios - CO2 abatement | CO2 | 2080 | 1178.4328 | Emissions¦CO2¦Energy
Downscaling[REMIND-MAgPIE 3.2-4.6 IntegratedPhysicalDamages (median)] | Current Policies | USA | Emissions¦CO2¦Energy | Mt CO2/yr | Emissions¦CO2¦Energy | scenarios - CO2 abatement | CO2 | 2085 | 1113.146 | Emissions¦CO2¦Energy
Downscaling[REMIND-MAgPIE 3.2-4.6 IntegratedPhysicalDamages (median)] | Current Policies | USA | Emissions¦CO2¦Energy | Mt CO2/yr | Emissions¦CO2¦Energy | scenarios - CO2 abatement | CO2 | 2090 | 1047.8593 | Emissions¦CO2¦Energy
Downscaling[REMIND-MAgPIE 3.2-4.6 IntegratedPhysicalDamages (median)] | Current Policies | USA | Emissions¦CO2¦Energy | Mt CO2/yr | Emissions¦CO2¦Energy | scenarios - CO2 abatement | CO2 | 2095 | 1007.97 | Emissions¦CO2¦Energy
Downscaling[REMIND-MAgPIE 3.2-4.6 IntegratedPhysicalDamages (median)] | Current Policies | USA | Emissions¦CO2¦Energy | Mt CO2/yr | Emissions¦CO2¦Energy | scenarios - CO2 abatement | CO2 | 2100 | 968.0808 | Emissions¦CO2¦Energy
Downscaling[REMIND-MAgPIE 3.2-4.6 IntegratedPhysicalDamages (median)] | Delayed transition | USA | Carbon Sequestration¦CCS | Mt CO2/yr | Carbon Sequestration¦CCS | CCS potential |  | 2020 | 2.2551 | Carbon Sequestration¦CCS
Downscaling[REMIND-MAgPIE 3.2-4.6 IntegratedPhysicalDamages (median)] | Delayed transition | USA | Carbon Sequestration¦CCS | Mt CO2/yr | Carbon Sequestration¦CCS | CCS potential |  | 2025 | 21.0632 | Carbon Sequestration¦CCS
Downscaling[REMIND-MAgPIE 3.2-4.6 IntegratedPhysicalDamages (median)] | Delayed transition | USA | Carbon Sequestration¦CCS | Mt CO2/yr | Carbon Sequestration¦CCS | CCS potential |  | 2030 | 41.3379 | Carbon Sequestration¦CCS
Downscaling[REMIND-MAgPIE 3.2-4.6 IntegratedPhysicalDamages (median)] | Delayed transition | USA | Carbon Sequestration¦CCS | Mt CO2/yr | Carbon Sequestration¦CCS | CCS potential |  | 2035 | 58.4184 | Carbon Sequestration¦CCS
Downscaling[REMIND-MAgPIE 3.2-4.6 IntegratedPhysicalDamages (median)] | Delayed transition | USA | Carbon Sequestration¦CCS | Mt CO2/yr | Carbon Sequestration¦CCS | CCS potential |  | 2040 | 386.4403 | Carbon Sequestration¦CCS
Downscaling[REMIND-MAgPIE 3.2-4.6 IntegratedPhysicalDamages (median)] | Delayed transition | USA | Carbon Sequestration¦CCS | Mt CO2/yr | Carbon Sequestration¦CCS | CCS potential |  | 2045 | 608.369 | Carbon Sequestration¦CCS
Downscaling[REMIND-MAgPIE 3.2-4.6 IntegratedPhysicalDamages (median)] | Delayed transition | USA | Carbon Sequestration¦CCS | Mt CO2/yr | Carbon Sequestration¦CCS | CCS potential |  | 2050 | 695.7163 | Carbon Sequestration¦CCS
Downscaling[REMIND-MAgPIE 3.2-4.6 IntegratedPhysicalDamages (median)] | Delayed transition | USA | Carbon Sequestration¦CCS | Mt CO2/yr | Carbon Sequestration¦CCS | CCS potential |  | 2055 | 703.8883 | Carbon Sequestration¦CCS
Downscaling[REMIND-MAgPIE 3.2-4.6 IntegratedPhysicalDamages (median)] | Delayed transition | USA | Carbon Sequestration¦CCS | Mt CO2/yr | Carbon Sequestration¦CCS | CCS potential |  | 2060 | 680.5343 | Carbon Sequestration¦CCS
Downscaling[REMIND-MAgPIE 3.2-4.6 IntegratedPhysicalDamages (median)] | Delayed transition | USA | Carbon Sequestration¦CCS | Mt CO2/yr | Carbon Sequestration¦CCS | CCS potential |  | 2065 | 644.6303 | Carbon Sequestration¦CCS
Downscaling[REMIND-MAgPIE 3.2-4.6 IntegratedPhysicalDamages (median)] | Delayed transition | USA | Carbon Sequestration¦CCS | Mt CO2/yr | Carbon Sequestration¦CCS | CCS potential |  | 2070 | 608.7263 | Carbon Sequestration¦CCS
Downscaling[REMIND-MAgPIE 3.2-4.6 IntegratedPhysicalDamages (median)] | Delayed transition | USA | Carbon Sequestration¦CCS | Mt CO2/yr | Carbon Sequestration¦CCS | CCS potential |  | 2075 | 515.3834 | Carbon Sequestration¦CCS
Downscaling[REMIND-MAgPIE 3.2-4.6 IntegratedPhysicalDamages (median)] | Delayed transition | USA | Carbon Sequestration¦CCS | Mt CO2/yr | Carbon Sequestration¦CCS | CCS potential |  | 2080 | 422.0404 | Carbon Sequestration¦CCS
Downscaling[REMIND-MAgPIE 3.2-4.6 IntegratedPhysicalDamages (median)] | Delayed transition | USA | Carbon Sequestration¦CCS | Mt CO2/yr | Carbon Sequestration¦CCS | CCS potential |  | 2085 | 283.5487 | Carbon Sequestration¦CCS
Downscaling[REMIND-MAgPIE 3.2-4.6 IntegratedPhysicalDamages (median)] | Delayed transition | USA | Carbon Sequestration¦CCS | Mt CO2/yr | Carbon Sequestration¦CCS | CCS potential |  | 2090 | 145.0569 | Carbon Sequestration¦CCS
Downscaling[REMIND-MAgPIE 3.2-4.6 IntegratedPhysicalDamages (median)] | Delayed transition | USA | Carbon Sequestration¦CCS | Mt CO2/yr | Carbon Sequestration¦CCS | CCS potential |  | 2095 | 109.1754 | Carbon Sequestration¦CCS
Downscaling[REMIND-MAgPIE 3.2-4.6 IntegratedPhysicalDamages (median)] | Delayed transition | USA | Carbon Sequestration¦CCS | Mt CO2/yr | Carbon Sequestration¦CCS | CCS potential |  | 2100 | 73.294 | Carbon Sequestration¦CCS
Downscaling[REMIND-MAgPIE 3.2-4.6 IntegratedPhysicalDamages (median)] | Delayed transition | USA | Final Energy¦Industry¦Electricity | EJ/yr | Final Energy¦Industry¦Electricity | demand_projection | elc_industry | 2020 | 3.1556 | Final Energy¦Industry¦Electricity
Downscaling[REMIND-MAgPIE 3.2-4.6 IntegratedPhysicalDamages (median)] | Delayed transition | USA | Final Energy¦Industry¦Electricity | EJ/yr | Final Energy¦Industry¦Electricity | demand_projection | elc_industry | 2025 | 3.1582 | Final Energy¦Industry¦Electricity
Downscaling[REMIND-MAgPIE 3.2-4.6 IntegratedPhysicalDamages (median)] | Delayed transition | USA | Final Energy¦Industry¦Electricity | EJ/yr | Final Energy¦Industry¦Electricity | demand_projection | elc_industry | 2030 | 3.6297 | Final Energy¦Industry¦Electricity
Downscaling[REMIND-MAgPIE 3.2-4.6 IntegratedPhysicalDamages (median)] | Delayed transition | USA | Final Energy¦Industry¦Electricity | EJ/yr | Final Energy¦Industry¦Electricity | demand_projection | elc_industry | 2035 | 4.1011 | Final Energy¦Industry¦Electricity
Downscaling[REMIND-MAgPIE 3.2-4.6 IntegratedPhysicalDamages (median)] | Delayed transition | USA | Final Energy¦Industry¦Electricity | EJ/yr | Final Energy¦Industry¦Electricity | demand_projection | elc_industry | 2040 | 5.0372 | Final Energy¦Industry¦Electricity
Downscaling[REMIND-MAgPIE 3.2-4.6 IntegratedPhysicalDamages (median)] | Delayed transition | USA | Final Energy¦Industry¦Electricity | EJ/yr | Final Energy¦Industry¦Electricity | demand_projection | elc_industry | 2045 | 5.0584 | Final Energy¦Industry¦Electricity
Downscaling[REMIND-MAgPIE 3.2-4.6 IntegratedPhysicalDamages (median)] | Delayed transition | USA | Final Energy¦Industry¦Electricity | EJ/yr | Final Energy¦Industry¦Electricity | demand_projection | elc_industry | 2050 | 4.9136 | Final Energy¦Industry¦Electricity
Downscaling[REMIND-MAgPIE 3.2-4.6 IntegratedPhysicalDamages (median)] | Delayed transition | USA | Final Energy¦Industry¦Electricity | EJ/yr | Final Energy¦Industry¦Electricity | demand_projection | elc_industry | 2055 | 4.596 | Final Energy¦Industry¦Electricity
Downscaling[REMIND-MAgPIE 3.2-4.6 IntegratedPhysicalDamages (median)] | Delayed transition | USA | Final Energy¦Industry¦Electricity | EJ/yr | Final Energy¦Industry¦Electricity | demand_projection | elc_industry | 2060 | 4.138 | Final Energy¦Industry¦Electricity
Downscaling[REMIND-MAgPIE 3.2-4.6 IntegratedPhysicalDamages (median)] | Delayed transition | USA | Final Energy¦Industry¦Electricity | EJ/yr | Final Energy¦Industry¦Electricity | demand_projection | elc_industry | 2065 | 3.9956 | Final Energy¦Industry¦Electricity
Downscaling[REMIND-MAgPIE 3.2-4.6 IntegratedPhysicalDamages (median)] | Delayed transition | USA | Final Energy¦Industry¦Electricity | EJ/yr | Final Energy¦Industry¦Electricity | demand_projection | elc_industry | 2070 | 3.8532 | Final Energy¦Industry¦Electricity
Downscaling[REMIND-MAgPIE 3.2-4.6 IntegratedPhysicalDamages (median)] | Delayed transition | USA | Final Energy¦Industry¦Electricity | EJ/yr | Final Energy¦Industry¦Electricity | demand_projection | elc_industry | 2075 | 3.7269 | Final Energy¦Industry¦Electricity
Downscaling[REMIND-MAgPIE 3.2-4.6 IntegratedPhysicalDamages (median)] | Delayed transition | USA | Final Energy¦Industry¦Electricity | EJ/yr | Final Energy¦Industry¦Electricity | demand_projection | elc_industry | 2080 | 3.6007 | Final Energy¦Industry¦Electricity
Downscaling[REMIND-MAgPIE 3.2-4.6 IntegratedPhysicalDamages (median)] | Delayed transition | USA | Final Energy¦Industry¦Electricity | EJ/yr | Final Energy¦Industry¦Electricity | demand_projection | elc_industry | 2085 | 3.4099 | Final Energy¦Industry¦Electricity
Downscaling[REMIND-MAgPIE 3.2-4.6 IntegratedPhysicalDamages (median)] | Delayed transition | USA | Final Energy¦Industry¦Electricity | EJ/yr | Final Energy¦Industry¦Electricity | demand_projection | elc_industry | 2090 | 3.2192 | Final Energy¦Industry¦Electricity
Downscaling[REMIND-MAgPIE 3.2-4.6 IntegratedPhysicalDamages (median)] | Delayed transition | USA | Final Energy¦Industry¦Electricity | EJ/yr | Final Energy¦Industry¦Electricity | demand_projection | elc_industry | 2095 | 3.0603 | Final Energy¦Industry¦Electricity
Downscaling[REMIND-MAgPIE 3.2-4.6 IntegratedPhysicalDamages (median)] | Delayed transition | USA | Final Energy¦Industry¦Electricity | EJ/yr | Final Energy¦Industry¦Electricity | demand_projection | elc_industry | 2100 | 2.9014 | Final Energy¦Industry¦Electricity
Downscaling[REMIND-MAgPIE 3.2-4.6 IntegratedPhysicalDamages (median)] | Delayed transition | USA | Final Energy¦Residential and Commercial¦Electricity | EJ/yr | Final Energy¦Residential and Commercial¦Electricity | demand_projection | elc_buildings | 2020 | 10.7132 | Final Energy¦Residential and Commercial¦Electricity
Downscaling[REMIND-MAgPIE 3.2-4.6 IntegratedPhysicalDamages (median)] | Delayed transition | USA | Final Energy¦Residential and Commercial¦Electricity | EJ/yr | Final Energy¦Residential and Commercial¦Electricity | demand_projection | elc_buildings | 2025 | 10.5779 | Final Energy¦Residential and Commercial¦Electricity
Downscaling[REMIND-MAgPIE 3.2-4.6 IntegratedPhysicalDamages (median)] | Delayed transition | USA | Final Energy¦Residential and Commercial¦Electricity | EJ/yr | Final Energy¦Residential and Commercial¦Electricity | demand_projection | elc_buildings | 2030 | 11.2573 | Final Energy¦Residential and Commercial¦Electricity
Downscaling[REMIND-MAgPIE 3.2-4.6 IntegratedPhysicalDamages (median)] | Delayed transition | USA | Final Energy¦Residential and Commercial¦Electricity | EJ/yr | Final Energy¦Residential and Commercial¦Electricity | demand_projection | elc_buildings | 2035 | 11.731 | Final Energy¦Residential and Commercial¦Electricity
Downscaling[REMIND-MAgPIE 3.2-4.6 IntegratedPhysicalDamages (median)] | Delayed transition | USA | Final Energy¦Residential and Commercial¦Electricity | EJ/yr | Final Energy¦Residential and Commercial¦Electricity | demand_projection | elc_buildings | 2040 | 11.9601 | Final Energy¦Residential and Commercial¦Electricity
Downscaling[REMIND-MAgPIE 3.2-4.6 IntegratedPhysicalDamages (median)] | Delayed transition | USA | Final Energy¦Residential and Commercial¦Electricity | EJ/yr | Final Energy¦Residential and Commercial¦Electricity | demand_projection | elc_buildings | 2045 | 13.3025 | Final Energy¦Residential and Commercial¦Electricity
Downscaling[REMIND-MAgPIE 3.2-4.6 IntegratedPhysicalDamages (median)] | Delayed transition | USA | Final Energy¦Residential and Commercial¦Electricity | EJ/yr | Final Energy¦Residential and Commercial¦Electricity | demand_projection | elc_buildings | 2050 | 13.7337 | Final Energy¦Residential and Commercial¦Electricity
Downscaling[REMIND-MAgPIE 3.2-4.6 IntegratedPhysicalDamages (median)] | Delayed transition | USA | Final Energy¦Residential and Commercial¦Electricity | EJ/yr | Final Energy¦Residential and Commercial¦Electricity | demand_projection | elc_buildings | 2055 | 12.7659 | Final Energy¦Residential and Commercial¦Electricity
Downscaling[REMIND-MAgPIE 3.2-4.6 IntegratedPhysicalDamages (median)] | Delayed transition | USA | Final Energy¦Residential and Commercial¦Electricity | EJ/yr | Final Energy¦Residential and Commercial¦Electricity | demand_projection | elc_buildings | 2060 | 12.7452 | Final Energy¦Residential and Commercial¦Electricity
Downscaling[REMIND-MAgPIE 3.2-4.6 IntegratedPhysicalDamages (median)] | Delayed transition | USA | Final Energy¦Residential and Commercial¦Electricity | EJ/yr | Final Energy¦Residential and Commercial¦Electricity | demand_projection | elc_buildings | 2065 | 12.7198 | Final Energy¦Residential and Commercial¦Electricity
Downscaling[REMIND-MAgPIE 3.2-4.6 IntegratedPhysicalDamages (median)] | Delayed transition | USA | Final Energy¦Residential and Commercial¦Electricity | EJ/yr | Final Energy¦Residential and Commercial¦Electricity | demand_projection | elc_buildings | 2070 | 12.6945 | Final Energy¦Residential and Commercial¦Electricity
Downscaling[REMIND-MAgPIE 3.2-4.6 IntegratedPhysicalDamages (median)] | Delayed transition | USA | Final Energy¦Residential and Commercial¦Electricity | EJ/yr | Final Energy¦Residential and Commercial¦Electricity | demand_projection | elc_buildings | 2075 | 12.946 | Final Energy¦Residential and Commercial¦Electricity
Downscaling[REMIND-MAgPIE 3.2-4.6 IntegratedPhysicalDamages (median)] | Delayed transition | USA | Final Energy¦Residential and Commercial¦Electricity | EJ/yr | Final Energy¦Residential and Commercial¦Electricity | demand_projection | elc_buildings | 2080 | 13.1976 | Final Energy¦Residential and Commercial¦Electricity
Downscaling[REMIND-MAgPIE 3.2-4.6 IntegratedPhysicalDamages (median)] | Delayed transition | USA | Final Energy¦Residential and Commercial¦Electricity | EJ/yr | Final Energy¦Residential and Commercial¦Electricity | demand_projection | elc_buildings | 2085 | 13.1664 | Final Energy¦Residential and Commercial¦Electricity
Downscaling[REMIND-MAgPIE 3.2-4.6 IntegratedPhysicalDamages (median)] | Delayed transition | USA | Final Energy¦Residential and Commercial¦Electricity | EJ/yr | Final Energy¦Residential and Commercial¦Electricity | demand_projection | elc_buildings | 2090 | 13.1353 | Final Energy¦Residential and Commercial¦Electricity
Downscaling[REMIND-MAgPIE 3.2-4.6 IntegratedPhysicalDamages (median)] | Delayed transition | USA | Final Energy¦Residential and Commercial¦Electricity | EJ/yr | Final Energy¦Residential and Commercial¦Electricity | demand_projection | elc_buildings | 2095 | 13.1385 | Final Energy¦Residential and Commercial¦Electricity
Downscaling[REMIND-MAgPIE 3.2-4.6 IntegratedPhysicalDamages (median)] | Delayed transition | USA | Final Energy¦Residential and Commercial¦Electricity | EJ/yr | Final Energy¦Residential and Commercial¦Electricity | demand_projection | elc_buildings | 2100 | 13.1416 | Final Energy¦Residential and Commercial¦Electricity
Downscaling[REMIND-MAgPIE 3.2-4.6 IntegratedPhysicalDamages (median)] | Delayed transition | USA | Final Energy¦Transportation¦Electricity | EJ/yr | Final Energy¦Transportation¦Electricity | demand_projection | elc_transport | 2020 | 0.2758 | Final Energy¦Transportation¦Electricity
Downscaling[REMIND-MAgPIE 3.2-4.6 IntegratedPhysicalDamages (median)] | Delayed transition | USA | Final Energy¦Transportation¦Electricity | EJ/yr | Final Energy¦Transportation¦Electricity | demand_projection | elc_transport | 2025 | 0.6857 | Final Energy¦Transportation¦Electricity
Downscaling[REMIND-MAgPIE 3.2-4.6 IntegratedPhysicalDamages (median)] | Delayed transition | USA | Final Energy¦Transportation¦Electricity | EJ/yr | Final Energy¦Transportation¦Electricity | demand_projection | elc_transport | 2030 | 1.403 | Final Energy¦Transportation¦Electricity
Downscaling[REMIND-MAgPIE 3.2-4.6 IntegratedPhysicalDamages (median)] | Delayed transition | USA | Final Energy¦Transportation¦Electricity | EJ/yr | Final Energy¦Transportation¦Electricity | demand_projection | elc_transport | 2035 | 2.3252 | Final Energy¦Transportation¦Electricity
Downscaling[REMIND-MAgPIE 3.2-4.6 IntegratedPhysicalDamages (median)] | Delayed transition | USA | Final Energy¦Transportation¦Electricity | EJ/yr | Final Energy¦Transportation¦Electricity | demand_projection | elc_transport | 2040 | 2.9824 | Final Energy¦Transportation¦Electricity
Downscaling[REMIND-MAgPIE 3.2-4.6 IntegratedPhysicalDamages (median)] | Delayed transition | USA | Final Energy¦Transportation¦Electricity | EJ/yr | Final Energy¦Transportation¦Electricity | demand_projection | elc_transport | 2045 | 3.3451 | Final Energy¦Transportation¦Electricity
Downscaling[REMIND-MAgPIE 3.2-4.6 IntegratedPhysicalDamages (median)] | Delayed transition | USA | Final Energy¦Transportation¦Electricity | EJ/yr | Final Energy¦Transportation¦Electricity | demand_projection | elc_transport | 2050 | 3.6177 | Final Energy¦Transportation¦Electricity
Downscaling[REMIND-MAgPIE 3.2-4.6 IntegratedPhysicalDamages (median)] | Delayed transition | USA | Final Energy¦Transportation¦Electricity | EJ/yr | Final Energy¦Transportation¦Electricity | demand_projection | elc_transport | 2055 | 3.7842 | Final Energy¦Transportation¦Electricity
Downscaling[REMIND-MAgPIE 3.2-4.6 IntegratedPhysicalDamages (median)] | Delayed transition | USA | Final Energy¦Transportation¦Electricity | EJ/yr | Final Energy¦Transportation¦Electricity | demand_projection | elc_transport | 2060 | 3.9494 | Final Energy¦Transportation¦Electricity
Downscaling[REMIND-MAgPIE 3.2-4.6 IntegratedPhysicalDamages (median)] | Delayed transition | USA | Final Energy¦Transportation¦Electricity | EJ/yr | Final Energy¦Transportation¦Electricity | demand_projection | elc_transport | 2065 | 4.0859 | Final Energy¦Transportation¦Electricity
Downscaling[REMIND-MAgPIE 3.2-4.6 IntegratedPhysicalDamages (median)] | Delayed transition | USA | Final Energy¦Transportation¦Electricity | EJ/yr | Final Energy¦Transportation¦Electricity | demand_projection | elc_transport | 2070 | 4.2223 | Final Energy¦Transportation¦Electricity
Downscaling[REMIND-MAgPIE 3.2-4.6 IntegratedPhysicalDamages (median)] | Delayed transition | USA | Final Energy¦Transportation¦Electricity | EJ/yr | Final Energy¦Transportation¦Electricity | demand_projection | elc_transport | 2075 | 4.3456 | Final Energy¦Transportation¦Electricity
Downscaling[REMIND-MAgPIE 3.2-4.6 IntegratedPhysicalDamages (median)] | Delayed transition | USA | Final Energy¦Transportation¦Electricity | EJ/yr | Final Energy¦Transportation¦Electricity | demand_projection | elc_transport | 2080 | 4.4688 | Final Energy¦Transportation¦Electricity
Downscaling[REMIND-MAgPIE 3.2-4.6 IntegratedPhysicalDamages (median)] | Delayed transition | USA | Final Energy¦Transportation¦Electricity | EJ/yr | Final Energy¦Transportation¦Electricity | demand_projection | elc_transport | 2085 | 4.5654 | Final Energy¦Transportation¦Electricity
Downscaling[REMIND-MAgPIE 3.2-4.6 IntegratedPhysicalDamages (median)] | Delayed transition | USA | Final Energy¦Transportation¦Electricity | EJ/yr | Final Energy¦Transportation¦Electricity | demand_projection | elc_transport | 2090 | 4.6619 | Final Energy¦Transportation¦Electricity
Downscaling[REMIND-MAgPIE 3.2-4.6 IntegratedPhysicalDamages (median)] | Delayed transition | USA | Final Energy¦Transportation¦Electricity | EJ/yr | Final Energy¦Transportation¦Electricity | demand_projection | elc_transport | 2095 | 4.7723 | Final Energy¦Transportation¦Electricity
Downscaling[REMIND-MAgPIE 3.2-4.6 IntegratedPhysicalDamages (median)] | Delayed transition | USA | Final Energy¦Transportation¦Electricity | EJ/yr | Final Energy¦Transportation¦Electricity | demand_projection | elc_transport | 2100 | 4.8827 | Final Energy¦Transportation¦Electricity
Downscaling[REMIND-MAgPIE 3.2-4.6 IntegratedPhysicalDamages (median)] | Delayed transition | USA | Secondary Energy¦Hydrogen | EJ/yr | Secondary Energy¦Hydrogen | demand_projection | hydrogen_allsect | 2020 | 0.1113 | Secondary Energy¦Hydrogen
Downscaling[REMIND-MAgPIE 3.2-4.6 IntegratedPhysicalDamages (median)] | Delayed transition | USA | Secondary Energy¦Hydrogen | EJ/yr | Secondary Energy¦Hydrogen | demand_projection | hydrogen_allsect | 2025 | 0.4958 | Secondary Energy¦Hydrogen
Downscaling[REMIND-MAgPIE 3.2-4.6 IntegratedPhysicalDamages (median)] | Delayed transition | USA | Secondary Energy¦Hydrogen | EJ/yr | Secondary Energy¦Hydrogen | demand_projection | hydrogen_allsect | 2030 | 0.8499 | Secondary Energy¦Hydrogen
Downscaling[REMIND-MAgPIE 3.2-4.6 IntegratedPhysicalDamages (median)] | Delayed transition | USA | Secondary Energy¦Hydrogen | EJ/yr | Secondary Energy¦Hydrogen | demand_projection | hydrogen_allsect | 2035 | 1.1815 | Secondary Energy¦Hydrogen
Downscaling[REMIND-MAgPIE 3.2-4.6 IntegratedPhysicalDamages (median)] | Delayed transition | USA | Secondary Energy¦Hydrogen | EJ/yr | Secondary Energy¦Hydrogen | demand_projection | hydrogen_allsect | 2040 | 2.0112 | Secondary Energy¦Hydrogen
Downscaling[REMIND-MAgPIE 3.2-4.6 IntegratedPhysicalDamages (median)] | Delayed transition | USA | Secondary Energy¦Hydrogen | EJ/yr | Secondary Energy¦Hydrogen | demand_projection | hydrogen_allsect | 2045 | 4.0195 | Secondary Energy¦Hydrogen
Downscaling[REMIND-MAgPIE 3.2-4.6 IntegratedPhysicalDamages (median)] | Delayed transition | USA | Secondary Energy¦Hydrogen | EJ/yr | Secondary Energy¦Hydrogen | demand_projection | hydrogen_allsect | 2050 | 7.3165 | Secondary Energy¦Hydrogen
Downscaling[REMIND-MAgPIE 3.2-4.6 IntegratedPhysicalDamages (median)] | Delayed transition | USA | Secondary Energy¦Hydrogen | EJ/yr | Secondary Energy¦Hydrogen | demand_projection | hydrogen_allsect | 2055 | 10.471 | Secondary Energy¦Hydrogen
Downscaling[REMIND-MAgPIE 3.2-4.6 IntegratedPhysicalDamages (median)] | Delayed transition | USA | Secondary Energy¦Hydrogen | EJ/yr | Secondary Energy¦Hydrogen | demand_projection | hydrogen_allsect | 2060 | 13.8277 | Secondary Energy¦Hydrogen
Downscaling[REMIND-MAgPIE 3.2-4.6 IntegratedPhysicalDamages (median)] | Delayed transition | USA | Secondary Energy¦Hydrogen | EJ/yr | Secondary Energy¦Hydrogen | demand_projection | hydrogen_allsect | 2065 | 14.3434 | Secondary Energy¦Hydrogen
Downscaling[REMIND-MAgPIE 3.2-4.6 IntegratedPhysicalDamages (median)] | Delayed transition | USA | Secondary Energy¦Hydrogen | EJ/yr | Secondary Energy¦Hydrogen | demand_projection | hydrogen_allsect | 2070 | 14.8591 | Secondary Energy¦Hydrogen
Downscaling[REMIND-MAgPIE 3.2-4.6 IntegratedPhysicalDamages (median)] | Delayed transition | USA | Secondary Energy¦Hydrogen | EJ/yr | Secondary Energy¦Hydrogen | demand_projection | hydrogen_allsect | 2075 | 14.9732 | Secondary Energy¦Hydrogen
Downscaling[REMIND-MAgPIE 3.2-4.6 IntegratedPhysicalDamages (median)] | Delayed transition | USA | Secondary Energy¦Hydrogen | EJ/yr | Secondary Energy¦Hydrogen | demand_projection | hydrogen_allsect | 2080 | 15.0873 | Secondary Energy¦Hydrogen
Downscaling[REMIND-MAgPIE 3.2-4.6 IntegratedPhysicalDamages (median)] | Delayed transition | USA | Secondary Energy¦Hydrogen | EJ/yr | Secondary Energy¦Hydrogen | demand_projection | hydrogen_allsect | 2085 | 15.5464 | Secondary Energy¦Hydrogen
Downscaling[REMIND-MAgPIE 3.2-4.6 IntegratedPhysicalDamages (median)] | Delayed transition | USA | Secondary Energy¦Hydrogen | EJ/yr | Secondary Energy¦Hydrogen | demand_projection | hydrogen_allsect | 2090 | 16.0054 | Secondary Energy¦Hydrogen
Downscaling[REMIND-MAgPIE 3.2-4.6 IntegratedPhysicalDamages (median)] | Delayed transition | USA | Secondary Energy¦Hydrogen | EJ/yr | Secondary Energy¦Hydrogen | demand_projection | hydrogen_allsect | 2095 | 15.8822 | Secondary Energy¦Hydrogen
Downscaling[REMIND-MAgPIE 3.2-4.6 IntegratedPhysicalDamages (median)] | Delayed transition | USA | Secondary Energy¦Hydrogen | EJ/yr | Secondary Energy¦Hydrogen | demand_projection | hydrogen_allsect | 2100 | 15.7589 | Secondary Energy¦Hydrogen
Downscaling[REMIND-MAgPIE 3.2-4.6 IntegratedPhysicalDamages (median)] | Delayed transition | USA | Secondary Energy¦Electricity¦Coal | EJ/yr | Secondary Energy¦Electricity¦Coal | elec_co2 |  | 2020 | 3.0137 | Secondary Energy¦Electricity¦Coal | 94
Downscaling[REMIND-MAgPIE 3.2-4.6 IntegratedPhysicalDamages (median)] | Delayed transition | USA | Secondary Energy¦Electricity¦Coal | EJ/yr | Secondary Energy¦Electricity¦Coal | elec_co2 |  | 2025 | 1.1867 | Secondary Energy¦Electricity¦Coal | 94
Downscaling[REMIND-MAgPIE 3.2-4.6 IntegratedPhysicalDamages (median)] | Delayed transition | USA | Secondary Energy¦Electricity¦Coal | EJ/yr | Secondary Energy¦Electricity¦Coal | elec_co2 |  | 2030 | 0.9641 | Secondary Energy¦Electricity¦Coal | 94
Downscaling[REMIND-MAgPIE 3.2-4.6 IntegratedPhysicalDamages (median)] | Delayed transition | USA | Secondary Energy¦Electricity¦Coal | EJ/yr | Secondary Energy¦Electricity¦Coal | elec_co2 |  | 2035 | 0.621 | Secondary Energy¦Electricity¦Coal | 94
Downscaling[REMIND-MAgPIE 3.2-4.6 IntegratedPhysicalDamages (median)] | Delayed transition | USA | Secondary Energy¦Electricity¦Coal | EJ/yr | Secondary Energy¦Electricity¦Coal | elec_co2 |  | 2040 | 0.0012 | Secondary Energy¦Electricity¦Coal | 94
Downscaling[REMIND-MAgPIE 3.2-4.6 IntegratedPhysicalDamages (median)] | Delayed transition | USA | Secondary Energy¦Electricity¦Coal | EJ/yr | Secondary Energy¦Electricity¦Coal | elec_co2 |  | 2045 | 0.0005 | Secondary Energy¦Electricity¦Coal | 94
Downscaling[REMIND-MAgPIE 3.2-4.6 IntegratedPhysicalDamages (median)] | Delayed transition | USA | Secondary Energy¦Electricity¦Coal | EJ/yr | Secondary Energy¦Electricity¦Coal | elec_co2 |  | 2050 | 0.0002 | Secondary Energy¦Electricity¦Coal | 94
Downscaling[REMIND-MAgPIE 3.2-4.6 IntegratedPhysicalDamages (median)] | Delayed transition | USA | Secondary Energy¦Electricity¦Coal | EJ/yr | Secondary Energy¦Electricity¦Coal | elec_co2 |  | 2055 | 0.0001 | Secondary Energy¦Electricity¦Coal | 94
Downscaling[REMIND-MAgPIE 3.2-4.6 IntegratedPhysicalDamages (median)] | Delayed transition | USA | Secondary Energy¦Electricity¦Coal | EJ/yr | Secondary Energy¦Electricity¦Coal | elec_co2 |  | 2060 | 0 | Secondary Energy¦Electricity¦Coal | 94
Downscaling[REMIND-MAgPIE 3.2-4.6 IntegratedPhysicalDamages (median)] | Delayed transition | USA | Secondary Energy¦Electricity¦Coal | EJ/yr | Secondary Energy¦Electricity¦Coal | elec_co2 |  | 2065 | 0 | Secondary Energy¦Electricity¦Coal | 94
Downscaling[REMIND-MAgPIE 3.2-4.6 IntegratedPhysicalDamages (median)] | Delayed transition | USA | Secondary Energy¦Electricity¦Coal | EJ/yr | Secondary Energy¦Electricity¦Coal | elec_co2 |  | 2070 | 0 | Secondary Energy¦Electricity¦Coal | 94
Downscaling[REMIND-MAgPIE 3.2-4.6 IntegratedPhysicalDamages (median)] | Delayed transition | USA | Secondary Energy¦Electricity¦Coal | EJ/yr | Secondary Energy¦Electricity¦Coal | elec_co2 |  | 2075 | 0 | Secondary Energy¦Electricity¦Coal | 94
Downscaling[REMIND-MAgPIE 3.2-4.6 IntegratedPhysicalDamages (median)] | Delayed transition | USA | Secondary Energy¦Electricity¦Coal | EJ/yr | Secondary Energy¦Electricity¦Coal | elec_co2 |  | 2080 | 0 | Secondary Energy¦Electricity¦Coal | 94
Downscaling[REMIND-MAgPIE 3.2-4.6 IntegratedPhysicalDamages (median)] | Delayed transition | USA | Secondary Energy¦Electricity¦Coal | EJ/yr | Secondary Energy¦Electricity¦Coal | elec_co2 |  | 2085 | 0 | Secondary Energy¦Electricity¦Coal | 94
Downscaling[REMIND-MAgPIE 3.2-4.6 IntegratedPhysicalDamages (median)] | Delayed transition | USA | Secondary Energy¦Electricity¦Coal | EJ/yr | Secondary Energy¦Electricity¦Coal | elec_co2 |  | 2090 | 0 | Secondary Energy¦Electricity¦Coal | 94
Downscaling[REMIND-MAgPIE 3.2-4.6 IntegratedPhysicalDamages (median)] | Delayed transition | USA | Secondary Energy¦Electricity¦Coal | EJ/yr | Secondary Energy¦Electricity¦Coal | elec_co2 |  | 2095 | 0 | Secondary Energy¦Electricity¦Coal | 94
Downscaling[REMIND-MAgPIE 3.2-4.6 IntegratedPhysicalDamages (median)] | Delayed transition | USA | Secondary Energy¦Electricity¦Coal | EJ/yr | Secondary Energy¦Electricity¦Coal | elec_co2 |  | 2100 | 0 | Secondary Energy¦Electricity¦Coal | 94
Downscaling[REMIND-MAgPIE 3.2-4.6 IntegratedPhysicalDamages (median)] | Delayed transition | USA | Secondary Energy¦Electricity¦Gas | EJ/yr | Secondary Energy¦Electricity¦Gas | elec_co2 |  | 2020 | 7.1176 | Secondary Energy¦Electricity¦Gas | 55
Downscaling[REMIND-MAgPIE 3.2-4.6 IntegratedPhysicalDamages (median)] | Delayed transition | USA | Secondary Energy¦Electricity¦Gas | EJ/yr | Secondary Energy¦Electricity¦Gas | elec_co2 |  | 2025 | 7.3954 | Secondary Energy¦Electricity¦Gas | 55
Downscaling[REMIND-MAgPIE 3.2-4.6 IntegratedPhysicalDamages (median)] | Delayed transition | USA | Secondary Energy¦Electricity¦Gas | EJ/yr | Secondary Energy¦Electricity¦Gas | elec_co2 |  | 2030 | 6.818 | Secondary Energy¦Electricity¦Gas | 55
Downscaling[REMIND-MAgPIE 3.2-4.6 IntegratedPhysicalDamages (median)] | Delayed transition | USA | Secondary Energy¦Electricity¦Gas | EJ/yr | Secondary Energy¦Electricity¦Gas | elec_co2 |  | 2035 | 4.8482 | Secondary Energy¦Electricity¦Gas | 55
Downscaling[REMIND-MAgPIE 3.2-4.6 IntegratedPhysicalDamages (median)] | Delayed transition | USA | Secondary Energy¦Electricity¦Gas | EJ/yr | Secondary Energy¦Electricity¦Gas | elec_co2 |  | 2040 | 1.815 | Secondary Energy¦Electricity¦Gas | 55
Downscaling[REMIND-MAgPIE 3.2-4.6 IntegratedPhysicalDamages (median)] | Delayed transition | USA | Secondary Energy¦Electricity¦Gas | EJ/yr | Secondary Energy¦Electricity¦Gas | elec_co2 |  | 2045 | 0.0486 | Secondary Energy¦Electricity¦Gas | 55
Downscaling[REMIND-MAgPIE 3.2-4.6 IntegratedPhysicalDamages (median)] | Delayed transition | USA | Secondary Energy¦Electricity¦Gas | EJ/yr | Secondary Energy¦Electricity¦Gas | elec_co2 |  | 2050 | 0.0348 | Secondary Energy¦Electricity¦Gas | 55
Downscaling[REMIND-MAgPIE 3.2-4.6 IntegratedPhysicalDamages (median)] | Delayed transition | USA | Secondary Energy¦Electricity¦Gas | EJ/yr | Secondary Energy¦Electricity¦Gas | elec_co2 |  | 2055 | 0.021 | Secondary Energy¦Electricity¦Gas | 55
Downscaling[REMIND-MAgPIE 3.2-4.6 IntegratedPhysicalDamages (median)] | Delayed transition | USA | Secondary Energy¦Electricity¦Gas | EJ/yr | Secondary Energy¦Electricity¦Gas | elec_co2 |  | 2060 | 0.0089 | Secondary Energy¦Electricity¦Gas | 55
Downscaling[REMIND-MAgPIE 3.2-4.6 IntegratedPhysicalDamages (median)] | Delayed transition | USA | Secondary Energy¦Electricity¦Gas | EJ/yr | Secondary Energy¦Electricity¦Gas | elec_co2 |  | 2065 | 0.0045 | Secondary Energy¦Electricity¦Gas | 55
Downscaling[REMIND-MAgPIE 3.2-4.6 IntegratedPhysicalDamages (median)] | Delayed transition | USA | Secondary Energy¦Electricity¦Gas | EJ/yr | Secondary Energy¦Electricity¦Gas | elec_co2 |  | 2070 | 0.0001 | Secondary Energy¦Electricity¦Gas | 55
Downscaling[REMIND-MAgPIE 3.2-4.6 IntegratedPhysicalDamages (median)] | Delayed transition | USA | Secondary Energy¦Electricity¦Gas | EJ/yr | Secondary Energy¦Electricity¦Gas | elec_co2 |  | 2075 | 0 | Secondary Energy¦Electricity¦Gas | 55
Downscaling[REMIND-MAgPIE 3.2-4.6 IntegratedPhysicalDamages (median)] | Delayed transition | USA | Secondary Energy¦Electricity¦Gas | EJ/yr | Secondary Energy¦Electricity¦Gas | elec_co2 |  | 2080 | 0 | Secondary Energy¦Electricity¦Gas | 55
Downscaling[REMIND-MAgPIE 3.2-4.6 IntegratedPhysicalDamages (median)] | Delayed transition | USA | Secondary Energy¦Electricity¦Gas | EJ/yr | Secondary Energy¦Electricity¦Gas | elec_co2 |  | 2085 | 0 | Secondary Energy¦Electricity¦Gas | 55
Downscaling[REMIND-MAgPIE 3.2-4.6 IntegratedPhysicalDamages (median)] | Delayed transition | USA | Secondary Energy¦Electricity¦Gas | EJ/yr | Secondary Energy¦Electricity¦Gas | elec_co2 |  | 2090 | 0 | Secondary Energy¦Electricity¦Gas | 55
Downscaling[REMIND-MAgPIE 3.2-4.6 IntegratedPhysicalDamages (median)] | Delayed transition | USA | Secondary Energy¦Electricity¦Gas | EJ/yr | Secondary Energy¦Electricity¦Gas | elec_co2 |  | 2095 | 0 | Secondary Energy¦Electricity¦Gas | 55
Downscaling[REMIND-MAgPIE 3.2-4.6 IntegratedPhysicalDamages (median)] | Delayed transition | USA | Secondary Energy¦Electricity¦Gas | EJ/yr | Secondary Energy¦Electricity¦Gas | elec_co2 |  | 2100 | 0 | Secondary Energy¦Electricity¦Gas | 55
Downscaling[REMIND-MAgPIE 3.2-4.6 IntegratedPhysicalDamages (median)] | Delayed transition | USA | Secondary Energy¦Electricity¦Oil | EJ/yr | Secondary Energy¦Electricity¦Oil | elec_co2 |  | 2020 | 0.128 | Secondary Energy¦Electricity¦Oil | 70
Downscaling[REMIND-MAgPIE 3.2-4.6 IntegratedPhysicalDamages (median)] | Delayed transition | USA | Secondary Energy¦Electricity¦Oil | EJ/yr | Secondary Energy¦Electricity¦Oil | elec_co2 |  | 2025 | 0.079 | Secondary Energy¦Electricity¦Oil | 70
Downscaling[REMIND-MAgPIE 3.2-4.6 IntegratedPhysicalDamages (median)] | Delayed transition | USA | Secondary Energy¦Electricity¦Oil | EJ/yr | Secondary Energy¦Electricity¦Oil | elec_co2 |  | 2030 | 0.027 | Secondary Energy¦Electricity¦Oil | 70
Downscaling[REMIND-MAgPIE 3.2-4.6 IntegratedPhysicalDamages (median)] | Delayed transition | USA | Secondary Energy¦Electricity¦Oil | EJ/yr | Secondary Energy¦Electricity¦Oil | elec_co2 |  | 2035 | 0 | Secondary Energy¦Electricity¦Oil | 70
Downscaling[REMIND-MAgPIE 3.2-4.6 IntegratedPhysicalDamages (median)] | Delayed transition | USA | Secondary Energy¦Electricity¦Oil | EJ/yr | Secondary Energy¦Electricity¦Oil | elec_co2 |  | 2040 | 0 | Secondary Energy¦Electricity¦Oil | 70
Downscaling[REMIND-MAgPIE 3.2-4.6 IntegratedPhysicalDamages (median)] | Delayed transition | USA | Secondary Energy¦Electricity¦Oil | EJ/yr | Secondary Energy¦Electricity¦Oil | elec_co2 |  | 2045 | 0 | Secondary Energy¦Electricity¦Oil | 70
Downscaling[REMIND-MAgPIE 3.2-4.6 IntegratedPhysicalDamages (median)] | Delayed transition | USA | Secondary Energy¦Electricity¦Oil | EJ/yr | Secondary Energy¦Electricity¦Oil | elec_co2 |  | 2050 | 0 | Secondary Energy¦Electricity¦Oil | 70
Downscaling[REMIND-MAgPIE 3.2-4.6 IntegratedPhysicalDamages (median)] | Delayed transition | USA | Secondary Energy¦Electricity¦Oil | EJ/yr | Secondary Energy¦Electricity¦Oil | elec_co2 |  | 2055 | 0 | Secondary Energy¦Electricity¦Oil | 70
Downscaling[REMIND-MAgPIE 3.2-4.6 IntegratedPhysicalDamages (median)] | Delayed transition | USA | Secondary Energy¦Electricity¦Oil | EJ/yr | Secondary Energy¦Electricity¦Oil | elec_co2 |  | 2060 | 0 | Secondary Energy¦Electricity¦Oil | 70
Downscaling[REMIND-MAgPIE 3.2-4.6 IntegratedPhysicalDamages (median)] | Delayed transition | USA | Secondary Energy¦Electricity¦Oil | EJ/yr | Secondary Energy¦Electricity¦Oil | elec_co2 |  | 2065 | 0 | Secondary Energy¦Electricity¦Oil | 70
Downscaling[REMIND-MAgPIE 3.2-4.6 IntegratedPhysicalDamages (median)] | Delayed transition | USA | Secondary Energy¦Electricity¦Oil | EJ/yr | Secondary Energy¦Electricity¦Oil | elec_co2 |  | 2070 | 0 | Secondary Energy¦Electricity¦Oil | 70
Downscaling[REMIND-MAgPIE 3.2-4.6 IntegratedPhysicalDamages (median)] | Delayed transition | USA | Secondary Energy¦Electricity¦Oil | EJ/yr | Secondary Energy¦Electricity¦Oil | elec_co2 |  | 2075 | 0 | Secondary Energy¦Electricity¦Oil | 70
Downscaling[REMIND-MAgPIE 3.2-4.6 IntegratedPhysicalDamages (median)] | Delayed transition | USA | Secondary Energy¦Electricity¦Oil | EJ/yr | Secondary Energy¦Electricity¦Oil | elec_co2 |  | 2080 | 0 | Secondary Energy¦Electricity¦Oil | 70
Downscaling[REMIND-MAgPIE 3.2-4.6 IntegratedPhysicalDamages (median)] | Delayed transition | USA | Secondary Energy¦Electricity¦Oil | EJ/yr | Secondary Energy¦Electricity¦Oil | elec_co2 |  | 2085 | 0 | Secondary Energy¦Electricity¦Oil | 70
Downscaling[REMIND-MAgPIE 3.2-4.6 IntegratedPhysicalDamages (median)] | Delayed transition | USA | Secondary Energy¦Electricity¦Oil | EJ/yr | Secondary Energy¦Electricity¦Oil | elec_co2 |  | 2090 | 0 | Secondary Energy¦Electricity¦Oil | 70
Downscaling[REMIND-MAgPIE 3.2-4.6 IntegratedPhysicalDamages (median)] | Delayed transition | USA | Secondary Energy¦Electricity¦Oil | EJ/yr | Secondary Energy¦Electricity¦Oil | elec_co2 |  | 2095 | 0 | Secondary Energy¦Electricity¦Oil | 70
Downscaling[REMIND-MAgPIE 3.2-4.6 IntegratedPhysicalDamages (median)] | Delayed transition | USA | Secondary Energy¦Electricity¦Oil | EJ/yr | Secondary Energy¦Electricity¦Oil | elec_co2 |  | 2100 | 0 | Secondary Energy¦Electricity¦Oil | 70
Downscaling[REMIND-MAgPIE 3.2-4.6 IntegratedPhysicalDamages (median)] | Delayed transition | USA | Price¦Primary Energy¦Biomass | US$2010/GJ | Price¦Primary Energy¦Biomass | fuel_supply | bioenergy | 2020 | 5.3799 | Price¦Primary Energy¦Biomass
Downscaling[REMIND-MAgPIE 3.2-4.6 IntegratedPhysicalDamages (median)] | Delayed transition | USA | Price¦Primary Energy¦Biomass | US$2010/GJ | Price¦Primary Energy¦Biomass | fuel_supply | bioenergy | 2025 | 5.7255 | Price¦Primary Energy¦Biomass
Downscaling[REMIND-MAgPIE 3.2-4.6 IntegratedPhysicalDamages (median)] | Delayed transition | USA | Price¦Primary Energy¦Biomass | US$2010/GJ | Price¦Primary Energy¦Biomass | fuel_supply | bioenergy | 2030 | 5.1289 | Price¦Primary Energy¦Biomass
Downscaling[REMIND-MAgPIE 3.2-4.6 IntegratedPhysicalDamages (median)] | Delayed transition | USA | Price¦Primary Energy¦Biomass | US$2010/GJ | Price¦Primary Energy¦Biomass | fuel_supply | bioenergy | 2035 | 1.9162 | Price¦Primary Energy¦Biomass
Downscaling[REMIND-MAgPIE 3.2-4.6 IntegratedPhysicalDamages (median)] | Delayed transition | USA | Price¦Primary Energy¦Biomass | US$2010/GJ | Price¦Primary Energy¦Biomass | fuel_supply | bioenergy | 2040 | 5.324 | Price¦Primary Energy¦Biomass
Downscaling[REMIND-MAgPIE 3.2-4.6 IntegratedPhysicalDamages (median)] | Delayed transition | USA | Price¦Primary Energy¦Biomass | US$2010/GJ | Price¦Primary Energy¦Biomass | fuel_supply | bioenergy | 2045 | 9.0474 | Price¦Primary Energy¦Biomass
Downscaling[REMIND-MAgPIE 3.2-4.6 IntegratedPhysicalDamages (median)] | Delayed transition | USA | Price¦Primary Energy¦Biomass | US$2010/GJ | Price¦Primary Energy¦Biomass | fuel_supply | bioenergy | 2050 | 18.2626 | Price¦Primary Energy¦Biomass
Downscaling[REMIND-MAgPIE 3.2-4.6 IntegratedPhysicalDamages (median)] | Delayed transition | USA | Price¦Primary Energy¦Biomass | US$2010/GJ | Price¦Primary Energy¦Biomass | fuel_supply | bioenergy | 2055 | 20.8273 | Price¦Primary Energy¦Biomass
Downscaling[REMIND-MAgPIE 3.2-4.6 IntegratedPhysicalDamages (median)] | Delayed transition | USA | Price¦Primary Energy¦Biomass | US$2010/GJ | Price¦Primary Energy¦Biomass | fuel_supply | bioenergy | 2060 | 29.2543 | Price¦Primary Energy¦Biomass
Downscaling[REMIND-MAgPIE 3.2-4.6 IntegratedPhysicalDamages (median)] | Delayed transition | USA | Price¦Primary Energy¦Biomass | US$2010/GJ | Price¦Primary Energy¦Biomass | fuel_supply | bioenergy | 2065 | 26.4936 | Price¦Primary Energy¦Biomass
Downscaling[REMIND-MAgPIE 3.2-4.6 IntegratedPhysicalDamages (median)] | Delayed transition | USA | Price¦Primary Energy¦Biomass | US$2010/GJ | Price¦Primary Energy¦Biomass | fuel_supply | bioenergy | 2070 | 23.7328 | Price¦Primary Energy¦Biomass
Downscaling[REMIND-MAgPIE 3.2-4.6 IntegratedPhysicalDamages (median)] | Delayed transition | USA | Price¦Primary Energy¦Biomass | US$2010/GJ | Price¦Primary Energy¦Biomass | fuel_supply | bioenergy | 2075 | 24.7315 | Price¦Primary Energy¦Biomass
Downscaling[REMIND-MAgPIE 3.2-4.6 IntegratedPhysicalDamages (median)] | Delayed transition | USA | Price¦Primary Energy¦Biomass | US$2010/GJ | Price¦Primary Energy¦Biomass | fuel_supply | bioenergy | 2080 | 25.7302 | Price¦Primary Energy¦Biomass
Downscaling[REMIND-MAgPIE 3.2-4.6 IntegratedPhysicalDamages (median)] | Delayed transition | USA | Price¦Primary Energy¦Biomass | US$2010/GJ | Price¦Primary Energy¦Biomass | fuel_supply | bioenergy | 2085 | 23.7365 | Price¦Primary Energy¦Biomass
Downscaling[REMIND-MAgPIE 3.2-4.6 IntegratedPhysicalDamages (median)] | Delayed transition | USA | Price¦Primary Energy¦Biomass | US$2010/GJ | Price¦Primary Energy¦Biomass | fuel_supply | bioenergy | 2090 | 21.7427 | Price¦Primary Energy¦Biomass
Downscaling[REMIND-MAgPIE 3.2-4.6 IntegratedPhysicalDamages (median)] | Delayed transition | USA | Price¦Primary Energy¦Biomass | US$2010/GJ | Price¦Primary Energy¦Biomass | fuel_supply | bioenergy | 2095 | 22.505 | Price¦Primary Energy¦Biomass
Downscaling[REMIND-MAgPIE 3.2-4.6 IntegratedPhysicalDamages (median)] | Delayed transition | USA | Price¦Primary Energy¦Biomass | US$2010/GJ | Price¦Primary Energy¦Biomass | fuel_supply | bioenergy | 2100 | 23.2672 | Price¦Primary Energy¦Biomass
Downscaling[REMIND-MAgPIE 3.2-4.6 IntegratedPhysicalDamages (median)] | Delayed transition | USA | Price¦Primary Energy¦Coal | US$2010/GJ | Price¦Primary Energy¦Coal | fuel_supply | coal | 2020 | 2.0344 | Price¦Primary Energy¦Coal
Downscaling[REMIND-MAgPIE 3.2-4.6 IntegratedPhysicalDamages (median)] | Delayed transition | USA | Price¦Primary Energy¦Coal | US$2010/GJ | Price¦Primary Energy¦Coal | fuel_supply | coal | 2025 | 2.2207 | Price¦Primary Energy¦Coal
Downscaling[REMIND-MAgPIE 3.2-4.6 IntegratedPhysicalDamages (median)] | Delayed transition | USA | Price¦Primary Energy¦Coal | US$2010/GJ | Price¦Primary Energy¦Coal | fuel_supply | coal | 2030 | 2.2579 | Price¦Primary Energy¦Coal
Downscaling[REMIND-MAgPIE 3.2-4.6 IntegratedPhysicalDamages (median)] | Delayed transition | USA | Price¦Primary Energy¦Coal | US$2010/GJ | Price¦Primary Energy¦Coal | fuel_supply | coal | 2035 | 2.2943 | Price¦Primary Energy¦Coal
Downscaling[REMIND-MAgPIE 3.2-4.6 IntegratedPhysicalDamages (median)] | Delayed transition | USA | Price¦Primary Energy¦Coal | US$2010/GJ | Price¦Primary Energy¦Coal | fuel_supply | coal | 2040 | 1.871 | Price¦Primary Energy¦Coal
Downscaling[REMIND-MAgPIE 3.2-4.6 IntegratedPhysicalDamages (median)] | Delayed transition | USA | Price¦Primary Energy¦Coal | US$2010/GJ | Price¦Primary Energy¦Coal | fuel_supply | coal | 2045 | 1.4228 | Price¦Primary Energy¦Coal
Downscaling[REMIND-MAgPIE 3.2-4.6 IntegratedPhysicalDamages (median)] | Delayed transition | USA | Price¦Primary Energy¦Coal | US$2010/GJ | Price¦Primary Energy¦Coal | fuel_supply | coal | 2050 | 1.5094 | Price¦Primary Energy¦Coal
Downscaling[REMIND-MAgPIE 3.2-4.6 IntegratedPhysicalDamages (median)] | Delayed transition | USA | Price¦Primary Energy¦Coal | US$2010/GJ | Price¦Primary Energy¦Coal | fuel_supply | coal | 2055 | 1.5867 | Price¦Primary Energy¦Coal
Downscaling[REMIND-MAgPIE 3.2-4.6 IntegratedPhysicalDamages (median)] | Delayed transition | USA | Price¦Primary Energy¦Coal | US$2010/GJ | Price¦Primary Energy¦Coal | fuel_supply | coal | 2060 | 2.1922 | Price¦Primary Energy¦Coal
Downscaling[REMIND-MAgPIE 3.2-4.6 IntegratedPhysicalDamages (median)] | Delayed transition | USA | Price¦Primary Energy¦Coal | US$2010/GJ | Price¦Primary Energy¦Coal | fuel_supply | coal | 2065 | 2.1646 | Price¦Primary Energy¦Coal
Downscaling[REMIND-MAgPIE 3.2-4.6 IntegratedPhysicalDamages (median)] | Delayed transition | USA | Price¦Primary Energy¦Coal | US$2010/GJ | Price¦Primary Energy¦Coal | fuel_supply | coal | 2070 | 2.1369 | Price¦Primary Energy¦Coal
Downscaling[REMIND-MAgPIE 3.2-4.6 IntegratedPhysicalDamages (median)] | Delayed transition | USA | Price¦Primary Energy¦Coal | US$2010/GJ | Price¦Primary Energy¦Coal | fuel_supply | coal | 2075 | 2.0788 | Price¦Primary Energy¦Coal
Downscaling[REMIND-MAgPIE 3.2-4.6 IntegratedPhysicalDamages (median)] | Delayed transition | USA | Price¦Primary Energy¦Coal | US$2010/GJ | Price¦Primary Energy¦Coal | fuel_supply | coal | 2080 | 2.0207 | Price¦Primary Energy¦Coal
Downscaling[REMIND-MAgPIE 3.2-4.6 IntegratedPhysicalDamages (median)] | Delayed transition | USA | Price¦Primary Energy¦Coal | US$2010/GJ | Price¦Primary Energy¦Coal | fuel_supply | coal | 2085 | 2.0807 | Price¦Primary Energy¦Coal
Downscaling[REMIND-MAgPIE 3.2-4.6 IntegratedPhysicalDamages (median)] | Delayed transition | USA | Price¦Primary Energy¦Coal | US$2010/GJ | Price¦Primary Energy¦Coal | fuel_supply | coal | 2090 | 2.1407 | Price¦Primary Energy¦Coal
Downscaling[REMIND-MAgPIE 3.2-4.6 IntegratedPhysicalDamages (median)] | Delayed transition | USA | Price¦Primary Energy¦Coal | US$2010/GJ | Price¦Primary Energy¦Coal | fuel_supply | coal | 2095 | 1.9544 | Price¦Primary Energy¦Coal
Downscaling[REMIND-MAgPIE 3.2-4.6 IntegratedPhysicalDamages (median)] | Delayed transition | USA | Price¦Primary Energy¦Coal | US$2010/GJ | Price¦Primary Energy¦Coal | fuel_supply | coal | 2100 | 1.7681 | Price¦Primary Energy¦Coal
Downscaling[REMIND-MAgPIE 3.2-4.6 IntegratedPhysicalDamages (median)] | Delayed transition | USA | Price¦Primary Energy¦Gas | US$2010/GJ | Price¦Primary Energy¦Gas | fuel_supply | gas | 2020 | 3.9711 | Price¦Primary Energy¦Gas
Downscaling[REMIND-MAgPIE 3.2-4.6 IntegratedPhysicalDamages (median)] | Delayed transition | USA | Price¦Primary Energy¦Gas | US$2010/GJ | Price¦Primary Energy¦Gas | fuel_supply | gas | 2025 | 4.682 | Price¦Primary Energy¦Gas
Downscaling[REMIND-MAgPIE 3.2-4.6 IntegratedPhysicalDamages (median)] | Delayed transition | USA | Price¦Primary Energy¦Gas | US$2010/GJ | Price¦Primary Energy¦Gas | fuel_supply | gas | 2030 | 4.6153 | Price¦Primary Energy¦Gas
Downscaling[REMIND-MAgPIE 3.2-4.6 IntegratedPhysicalDamages (median)] | Delayed transition | USA | Price¦Primary Energy¦Gas | US$2010/GJ | Price¦Primary Energy¦Gas | fuel_supply | gas | 2035 | 5.7228 | Price¦Primary Energy¦Gas
Downscaling[REMIND-MAgPIE 3.2-4.6 IntegratedPhysicalDamages (median)] | Delayed transition | USA | Price¦Primary Energy¦Gas | US$2010/GJ | Price¦Primary Energy¦Gas | fuel_supply | gas | 2040 | 5.2861 | Price¦Primary Energy¦Gas
Downscaling[REMIND-MAgPIE 3.2-4.6 IntegratedPhysicalDamages (median)] | Delayed transition | USA | Price¦Primary Energy¦Gas | US$2010/GJ | Price¦Primary Energy¦Gas | fuel_supply | gas | 2045 | 4.6993 | Price¦Primary Energy¦Gas
Downscaling[REMIND-MAgPIE 3.2-4.6 IntegratedPhysicalDamages (median)] | Delayed transition | USA | Price¦Primary Energy¦Gas | US$2010/GJ | Price¦Primary Energy¦Gas | fuel_supply | gas | 2050 | 4.1966 | Price¦Primary Energy¦Gas
Downscaling[REMIND-MAgPIE 3.2-4.6 IntegratedPhysicalDamages (median)] | Delayed transition | USA | Price¦Primary Energy¦Gas | US$2010/GJ | Price¦Primary Energy¦Gas | fuel_supply | gas | 2055 | 4.4618 | Price¦Primary Energy¦Gas
Downscaling[REMIND-MAgPIE 3.2-4.6 IntegratedPhysicalDamages (median)] | Delayed transition | USA | Price¦Primary Energy¦Gas | US$2010/GJ | Price¦Primary Energy¦Gas | fuel_supply | gas | 2060 | 5.145 | Price¦Primary Energy¦Gas
Downscaling[REMIND-MAgPIE 3.2-4.6 IntegratedPhysicalDamages (median)] | Delayed transition | USA | Price¦Primary Energy¦Gas | US$2010/GJ | Price¦Primary Energy¦Gas | fuel_supply | gas | 2065 | 5.0611 | Price¦Primary Energy¦Gas
Downscaling[REMIND-MAgPIE 3.2-4.6 IntegratedPhysicalDamages (median)] | Delayed transition | USA | Price¦Primary Energy¦Gas | US$2010/GJ | Price¦Primary Energy¦Gas | fuel_supply | gas | 2070 | 4.9771 | Price¦Primary Energy¦Gas
Downscaling[REMIND-MAgPIE 3.2-4.6 IntegratedPhysicalDamages (median)] | Delayed transition | USA | Price¦Primary Energy¦Gas | US$2010/GJ | Price¦Primary Energy¦Gas | fuel_supply | gas | 2075 | 5.1587 | Price¦Primary Energy¦Gas
Downscaling[REMIND-MAgPIE 3.2-4.6 IntegratedPhysicalDamages (median)] | Delayed transition | USA | Price¦Primary Energy¦Gas | US$2010/GJ | Price¦Primary Energy¦Gas | fuel_supply | gas | 2080 | 5.3403 | Price¦Primary Energy¦Gas
Downscaling[REMIND-MAgPIE 3.2-4.6 IntegratedPhysicalDamages (median)] | Delayed transition | USA | Price¦Primary Energy¦Gas | US$2010/GJ | Price¦Primary Energy¦Gas | fuel_supply | gas | 2085 | 5.263 | Price¦Primary Energy¦Gas
Downscaling[REMIND-MAgPIE 3.2-4.6 IntegratedPhysicalDamages (median)] | Delayed transition | USA | Price¦Primary Energy¦Gas | US$2010/GJ | Price¦Primary Energy¦Gas | fuel_supply | gas | 2090 | 5.1858 | Price¦Primary Energy¦Gas
Downscaling[REMIND-MAgPIE 3.2-4.6 IntegratedPhysicalDamages (median)] | Delayed transition | USA | Price¦Primary Energy¦Gas | US$2010/GJ | Price¦Primary Energy¦Gas | fuel_supply | gas | 2095 | 5.0929 | Price¦Primary Energy¦Gas
Downscaling[REMIND-MAgPIE 3.2-4.6 IntegratedPhysicalDamages (median)] | Delayed transition | USA | Price¦Primary Energy¦Gas | US$2010/GJ | Price¦Primary Energy¦Gas | fuel_supply | gas | 2100 | 5.0001 | Price¦Primary Energy¦Gas
Downscaling[REMIND-MAgPIE 3.2-4.6 IntegratedPhysicalDamages (median)] | Delayed transition | USA | Price¦Secondary Energy¦Liquids¦Oil | US$2010/GJ | Price¦Secondary Energy¦Liquids¦Oil | fuel_supply | oil | 2020 | 81.4735 | Price¦Secondary Energy¦Liquids¦Oil
Downscaling[REMIND-MAgPIE 3.2-4.6 IntegratedPhysicalDamages (median)] | Delayed transition | USA | Price¦Secondary Energy¦Liquids¦Oil | US$2010/GJ | Price¦Secondary Energy¦Liquids¦Oil | fuel_supply | oil | 2025 | 96.6018 | Price¦Secondary Energy¦Liquids¦Oil
Downscaling[REMIND-MAgPIE 3.2-4.6 IntegratedPhysicalDamages (median)] | Delayed transition | USA | Price¦Secondary Energy¦Liquids¦Oil | US$2010/GJ | Price¦Secondary Energy¦Liquids¦Oil | fuel_supply | oil | 2030 | 96.6838 | Price¦Secondary Energy¦Liquids¦Oil
Downscaling[REMIND-MAgPIE 3.2-4.6 IntegratedPhysicalDamages (median)] | Delayed transition | USA | Price¦Secondary Energy¦Liquids¦Oil | US$2010/GJ | Price¦Secondary Energy¦Liquids¦Oil | fuel_supply | oil | 2035 | 54.9138 | Price¦Secondary Energy¦Liquids¦Oil
Downscaling[REMIND-MAgPIE 3.2-4.6 IntegratedPhysicalDamages (median)] | Delayed transition | USA | Price¦Secondary Energy¦Liquids¦Oil | US$2010/GJ | Price¦Secondary Energy¦Liquids¦Oil | fuel_supply | oil | 2040 | 108.9151 | Price¦Secondary Energy¦Liquids¦Oil
Downscaling[REMIND-MAgPIE 3.2-4.6 IntegratedPhysicalDamages (median)] | Delayed transition | USA | Price¦Secondary Energy¦Liquids¦Oil | US$2010/GJ | Price¦Secondary Energy¦Liquids¦Oil | fuel_supply | oil | 2045 | 134.3992 | Price¦Secondary Energy¦Liquids¦Oil
Downscaling[REMIND-MAgPIE 3.2-4.6 IntegratedPhysicalDamages (median)] | Delayed transition | USA | Price¦Secondary Energy¦Liquids¦Oil | US$2010/GJ | Price¦Secondary Energy¦Liquids¦Oil | fuel_supply | oil | 2050 | 129.8435 | Price¦Secondary Energy¦Liquids¦Oil
Downscaling[REMIND-MAgPIE 3.2-4.6 IntegratedPhysicalDamages (median)] | Delayed transition | USA | Price¦Secondary Energy¦Liquids¦Oil | US$2010/GJ | Price¦Secondary Energy¦Liquids¦Oil | fuel_supply | oil | 2055 | 138.8562 | Price¦Secondary Energy¦Liquids¦Oil
Downscaling[REMIND-MAgPIE 3.2-4.6 IntegratedPhysicalDamages (median)] | Delayed transition | USA | Price¦Secondary Energy¦Liquids¦Oil | US$2010/GJ | Price¦Secondary Energy¦Liquids¦Oil | fuel_supply | oil | 2060 | 217.1711 | Price¦Secondary Energy¦Liquids¦Oil
Downscaling[REMIND-MAgPIE 3.2-4.6 IntegratedPhysicalDamages (median)] | Delayed transition | USA | Price¦Secondary Energy¦Liquids¦Oil | US$2010/GJ | Price¦Secondary Energy¦Liquids¦Oil | fuel_supply | oil | 2065 | 297.0302 | Price¦Secondary Energy¦Liquids¦Oil
Downscaling[REMIND-MAgPIE 3.2-4.6 IntegratedPhysicalDamages (median)] | Delayed transition | USA | Price¦Secondary Energy¦Liquids¦Oil | US$2010/GJ | Price¦Secondary Energy¦Liquids¦Oil | fuel_supply | oil | 2070 | 376.8893 | Price¦Secondary Energy¦Liquids¦Oil
Downscaling[REMIND-MAgPIE 3.2-4.6 IntegratedPhysicalDamages (median)] | Delayed transition | USA | Price¦Secondary Energy¦Liquids¦Oil | US$2010/GJ | Price¦Secondary Energy¦Liquids¦Oil | fuel_supply | oil | 2075 | 393.6779 | Price¦Secondary Energy¦Liquids¦Oil
Downscaling[REMIND-MAgPIE 3.2-4.6 IntegratedPhysicalDamages (median)] | Delayed transition | USA | Price¦Secondary Energy¦Liquids¦Oil | US$2010/GJ | Price¦Secondary Energy¦Liquids¦Oil | fuel_supply | oil | 2080 | 410.4666 | Price¦Secondary Energy¦Liquids¦Oil
Downscaling[REMIND-MAgPIE 3.2-4.6 IntegratedPhysicalDamages (median)] | Delayed transition | USA | Price¦Secondary Energy¦Liquids¦Oil | US$2010/GJ | Price¦Secondary Energy¦Liquids¦Oil | fuel_supply | oil | 2085 | 398.6127 | Price¦Secondary Energy¦Liquids¦Oil
Downscaling[REMIND-MAgPIE 3.2-4.6 IntegratedPhysicalDamages (median)] | Delayed transition | USA | Price¦Secondary Energy¦Liquids¦Oil | US$2010/GJ | Price¦Secondary Energy¦Liquids¦Oil | fuel_supply | oil | 2090 | 386.7588 | Price¦Secondary Energy¦Liquids¦Oil
Downscaling[REMIND-MAgPIE 3.2-4.6 IntegratedPhysicalDamages (median)] | Delayed transition | USA | Price¦Secondary Energy¦Liquids¦Oil | US$2010/GJ | Price¦Secondary Energy¦Liquids¦Oil | fuel_supply | oil | 2095 | 390.4624 | Price¦Secondary Energy¦Liquids¦Oil
Downscaling[REMIND-MAgPIE 3.2-4.6 IntegratedPhysicalDamages (median)] | Delayed transition | USA | Price¦Secondary Energy¦Liquids¦Oil | US$2010/GJ | Price¦Secondary Energy¦Liquids¦Oil | fuel_supply | oil | 2100 | 394.166 | Price¦Secondary Energy¦Liquids¦Oil
Downscaling[REMIND-MAgPIE 3.2-4.6 IntegratedPhysicalDamages (median)] | Delayed transition | USA | Emissions¦CO2 | Mt CO2/yr | Emissions¦CO2 | scenarios - CO2 abatement | CO2 | 2020 | 4048.3286 | Emissions¦CO2
Downscaling[REMIND-MAgPIE 3.2-4.6 IntegratedPhysicalDamages (median)] | Delayed transition | USA | Emissions¦CO2 | Mt CO2/yr | Emissions¦CO2 | scenarios - CO2 abatement | CO2 | 2025 | 3310.0953 | Emissions¦CO2
Downscaling[REMIND-MAgPIE 3.2-4.6 IntegratedPhysicalDamages (median)] | Delayed transition | USA | Emissions¦CO2 | Mt CO2/yr | Emissions¦CO2 | scenarios - CO2 abatement | CO2 | 2030 | 2906.741 | Emissions¦CO2
Downscaling[REMIND-MAgPIE 3.2-4.6 IntegratedPhysicalDamages (median)] | Delayed transition | USA | Emissions¦CO2 | Mt CO2/yr | Emissions¦CO2 | scenarios - CO2 abatement | CO2 | 2035 | 2066.3503 | Emissions¦CO2
Downscaling[REMIND-MAgPIE 3.2-4.6 IntegratedPhysicalDamages (median)] | Delayed transition | USA | Emissions¦CO2 | Mt CO2/yr | Emissions¦CO2 | scenarios - CO2 abatement | CO2 | 2040 | 98.4394 | Emissions¦CO2
Downscaling[REMIND-MAgPIE 3.2-4.6 IntegratedPhysicalDamages (median)] | Delayed transition | USA | Emissions¦CO2 | Mt CO2/yr | Emissions¦CO2 | scenarios - CO2 abatement | CO2 | 2045 | -905.6589 | Emissions¦CO2
Downscaling[REMIND-MAgPIE 3.2-4.6 IntegratedPhysicalDamages (median)] | Delayed transition | USA | Emissions¦CO2 | Mt CO2/yr | Emissions¦CO2 | scenarios - CO2 abatement | CO2 | 2050 | -1260.6741 | Emissions¦CO2
Downscaling[REMIND-MAgPIE 3.2-4.6 IntegratedPhysicalDamages (median)] | Delayed transition | USA | Emissions¦CO2 | Mt CO2/yr | Emissions¦CO2 | scenarios - CO2 abatement | CO2 | 2055 | -1330.1654 | Emissions¦CO2
Downscaling[REMIND-MAgPIE 3.2-4.6 IntegratedPhysicalDamages (median)] | Delayed transition | USA | Emissions¦CO2 | Mt CO2/yr | Emissions¦CO2 | scenarios - CO2 abatement | CO2 | 2060 | -1468.9301 | Emissions¦CO2
Downscaling[REMIND-MAgPIE 3.2-4.6 IntegratedPhysicalDamages (median)] | Delayed transition | USA | Emissions¦CO2 | Mt CO2/yr | Emissions¦CO2 | scenarios - CO2 abatement | CO2 | 2065 | -1472.0309 | Emissions¦CO2
Downscaling[REMIND-MAgPIE 3.2-4.6 IntegratedPhysicalDamages (median)] | Delayed transition | USA | Emissions¦CO2 | Mt CO2/yr | Emissions¦CO2 | scenarios - CO2 abatement | CO2 | 2070 | -1475.1316 | Emissions¦CO2
Downscaling[REMIND-MAgPIE 3.2-4.6 IntegratedPhysicalDamages (median)] | Delayed transition | USA | Emissions¦CO2 | Mt CO2/yr | Emissions¦CO2 | scenarios - CO2 abatement | CO2 | 2075 | -1395.3938 | Emissions¦CO2
Downscaling[REMIND-MAgPIE 3.2-4.6 IntegratedPhysicalDamages (median)] | Delayed transition | USA | Emissions¦CO2 | Mt CO2/yr | Emissions¦CO2 | scenarios - CO2 abatement | CO2 | 2080 | -1315.6561 | Emissions¦CO2
Downscaling[REMIND-MAgPIE 3.2-4.6 IntegratedPhysicalDamages (median)] | Delayed transition | USA | Emissions¦CO2 | Mt CO2/yr | Emissions¦CO2 | scenarios - CO2 abatement | CO2 | 2085 | -1170.6321 | Emissions¦CO2
Downscaling[REMIND-MAgPIE 3.2-4.6 IntegratedPhysicalDamages (median)] | Delayed transition | USA | Emissions¦CO2 | Mt CO2/yr | Emissions¦CO2 | scenarios - CO2 abatement | CO2 | 2090 | -1025.6081 | Emissions¦CO2
Downscaling[REMIND-MAgPIE 3.2-4.6 IntegratedPhysicalDamages (median)] | Delayed transition | USA | Emissions¦CO2 | Mt CO2/yr | Emissions¦CO2 | scenarios - CO2 abatement | CO2 | 2095 | -988.1817 | Emissions¦CO2
Downscaling[REMIND-MAgPIE 3.2-4.6 IntegratedPhysicalDamages (median)] | Delayed transition | USA | Emissions¦CO2 | Mt CO2/yr | Emissions¦CO2 | scenarios - CO2 abatement | CO2 | 2100 | -950.7553 | Emissions¦CO2
Downscaling[REMIND-MAgPIE 3.2-4.6 IntegratedPhysicalDamages (median)] | Delayed transition | USA | Emissions¦CO2¦Energy | Mt CO2/yr | Emissions¦CO2¦Energy | scenarios - CO2 abatement | CO2 | 2020 | 4763.2657 | Emissions¦CO2¦Energy
Downscaling[REMIND-MAgPIE 3.2-4.6 IntegratedPhysicalDamages (median)] | Delayed transition | USA | Emissions¦CO2¦Energy | Mt CO2/yr | Emissions¦CO2¦Energy | scenarios - CO2 abatement | CO2 | 2025 | 4016.0133 | Emissions¦CO2¦Energy
Downscaling[REMIND-MAgPIE 3.2-4.6 IntegratedPhysicalDamages (median)] | Delayed transition | USA | Emissions¦CO2¦Energy | Mt CO2/yr | Emissions¦CO2¦Energy | scenarios - CO2 abatement | CO2 | 2030 | 3624.1966 | Emissions¦CO2¦Energy
Downscaling[REMIND-MAgPIE 3.2-4.6 IntegratedPhysicalDamages (median)] | Delayed transition | USA | Emissions¦CO2¦Energy | Mt CO2/yr | Emissions¦CO2¦Energy | scenarios - CO2 abatement | CO2 | 2035 | 2848.5651 | Emissions¦CO2¦Energy
Downscaling[REMIND-MAgPIE 3.2-4.6 IntegratedPhysicalDamages (median)] | Delayed transition | USA | Emissions¦CO2¦Energy | Mt CO2/yr | Emissions¦CO2¦Energy | scenarios - CO2 abatement | CO2 | 2040 | 952.7245 | Emissions¦CO2¦Energy
Downscaling[REMIND-MAgPIE 3.2-4.6 IntegratedPhysicalDamages (median)] | Delayed transition | USA | Emissions¦CO2¦Energy | Mt CO2/yr | Emissions¦CO2¦Energy | scenarios - CO2 abatement | CO2 | 2045 | 3.1193 | Emissions¦CO2¦Energy
Downscaling[REMIND-MAgPIE 3.2-4.6 IntegratedPhysicalDamages (median)] | Delayed transition | USA | Emissions¦CO2¦Energy | Mt CO2/yr | Emissions¦CO2¦Energy | scenarios - CO2 abatement | CO2 | 2050 | -328.5107 | Emissions¦CO2¦Energy
Downscaling[REMIND-MAgPIE 3.2-4.6 IntegratedPhysicalDamages (median)] | Delayed transition | USA | Emissions¦CO2¦Energy | Mt CO2/yr | Emissions¦CO2¦Energy | scenarios - CO2 abatement | CO2 | 2055 | -412.6681 | Emissions¦CO2¦Energy
Downscaling[REMIND-MAgPIE 3.2-4.6 IntegratedPhysicalDamages (median)] | Delayed transition | USA | Emissions¦CO2¦Energy | Mt CO2/yr | Emissions¦CO2¦Energy | scenarios - CO2 abatement | CO2 | 2060 | -579.2678 | Emissions¦CO2¦Energy
Downscaling[REMIND-MAgPIE 3.2-4.6 IntegratedPhysicalDamages (median)] | Delayed transition | USA | Emissions¦CO2¦Energy | Mt CO2/yr | Emissions¦CO2¦Energy | scenarios - CO2 abatement | CO2 | 2065 | -590.3668 | Emissions¦CO2¦Energy
Downscaling[REMIND-MAgPIE 3.2-4.6 IntegratedPhysicalDamages (median)] | Delayed transition | USA | Emissions¦CO2¦Energy | Mt CO2/yr | Emissions¦CO2¦Energy | scenarios - CO2 abatement | CO2 | 2070 | -601.4658 | Emissions¦CO2¦Energy
Downscaling[REMIND-MAgPIE 3.2-4.6 IntegratedPhysicalDamages (median)] | Delayed transition | USA | Emissions¦CO2¦Energy | Mt CO2/yr | Emissions¦CO2¦Energy | scenarios - CO2 abatement | CO2 | 2075 | -520.3981 | Emissions¦CO2¦Energy
Downscaling[REMIND-MAgPIE 3.2-4.6 IntegratedPhysicalDamages (median)] | Delayed transition | USA | Emissions¦CO2¦Energy | Mt CO2/yr | Emissions¦CO2¦Energy | scenarios - CO2 abatement | CO2 | 2080 | -439.3304 | Emissions¦CO2¦Energy
Downscaling[REMIND-MAgPIE 3.2-4.6 IntegratedPhysicalDamages (median)] | Delayed transition | USA | Emissions¦CO2¦Energy | Mt CO2/yr | Emissions¦CO2¦Energy | scenarios - CO2 abatement | CO2 | 2085 | -291.2883 | Emissions¦CO2¦Energy
Downscaling[REMIND-MAgPIE 3.2-4.6 IntegratedPhysicalDamages (median)] | Delayed transition | USA | Emissions¦CO2¦Energy | Mt CO2/yr | Emissions¦CO2¦Energy | scenarios - CO2 abatement | CO2 | 2090 | -143.2462 | Emissions¦CO2¦Energy
Downscaling[REMIND-MAgPIE 3.2-4.6 IntegratedPhysicalDamages (median)] | Delayed transition | USA | Emissions¦CO2¦Energy | Mt CO2/yr | Emissions¦CO2¦Energy | scenarios - CO2 abatement | CO2 | 2095 | -101.6698 | Emissions¦CO2¦Energy
Downscaling[REMIND-MAgPIE 3.2-4.6 IntegratedPhysicalDamages (median)] | Delayed transition | USA | Emissions¦CO2¦Energy | Mt CO2/yr | Emissions¦CO2¦Energy | scenarios - CO2 abatement | CO2 | 2100 | -60.0934 | Emissions¦CO2¦Energy
Downscaling[REMIND-MAgPIE 3.2-4.6 IntegratedPhysicalDamages (median)] | Fragmented World | USA | Carbon Sequestration¦CCS | Mt CO2/yr | Carbon Sequestration¦CCS | CCS potential |  | 2020 | 2.2551 | Carbon Sequestration¦CCS
Downscaling[REMIND-MAgPIE 3.2-4.6 IntegratedPhysicalDamages (median)] | Fragmented World | USA | Carbon Sequestration¦CCS | Mt CO2/yr | Carbon Sequestration¦CCS | CCS potential |  | 2025 | 21.0632 | Carbon Sequestration¦CCS
Downscaling[REMIND-MAgPIE 3.2-4.6 IntegratedPhysicalDamages (median)] | Fragmented World | USA | Carbon Sequestration¦CCS | Mt CO2/yr | Carbon Sequestration¦CCS | CCS potential |  | 2030 | 41.3379 | Carbon Sequestration¦CCS
Downscaling[REMIND-MAgPIE 3.2-4.6 IntegratedPhysicalDamages (median)] | Fragmented World | USA | Carbon Sequestration¦CCS | Mt CO2/yr | Carbon Sequestration¦CCS | CCS potential |  | 2035 | 52.4808 | Carbon Sequestration¦CCS
Downscaling[REMIND-MAgPIE 3.2-4.6 IntegratedPhysicalDamages (median)] | Fragmented World | USA | Carbon Sequestration¦CCS | Mt CO2/yr | Carbon Sequestration¦CCS | CCS potential |  | 2040 | 156.0111 | Carbon Sequestration¦CCS
Downscaling[REMIND-MAgPIE 3.2-4.6 IntegratedPhysicalDamages (median)] | Fragmented World | USA | Carbon Sequestration¦CCS | Mt CO2/yr | Carbon Sequestration¦CCS | CCS potential |  | 2045 | 222.653 | Carbon Sequestration¦CCS
Downscaling[REMIND-MAgPIE 3.2-4.6 IntegratedPhysicalDamages (median)] | Fragmented World | USA | Carbon Sequestration¦CCS | Mt CO2/yr | Carbon Sequestration¦CCS | CCS potential |  | 2050 | 220.8001 | Carbon Sequestration¦CCS
Downscaling[REMIND-MAgPIE 3.2-4.6 IntegratedPhysicalDamages (median)] | Fragmented World | USA | Carbon Sequestration¦CCS | Mt CO2/yr | Carbon Sequestration¦CCS | CCS potential |  | 2055 | 216.7684 | Carbon Sequestration¦CCS
Downscaling[REMIND-MAgPIE 3.2-4.6 IntegratedPhysicalDamages (median)] | Fragmented World | USA | Carbon Sequestration¦CCS | Mt CO2/yr | Carbon Sequestration¦CCS | CCS potential |  | 2060 | 189.511 | Carbon Sequestration¦CCS
Downscaling[REMIND-MAgPIE 3.2-4.6 IntegratedPhysicalDamages (median)] | Fragmented World | USA | Carbon Sequestration¦CCS | Mt CO2/yr | Carbon Sequestration¦CCS | CCS potential |  | 2065 | 168.6725 | Carbon Sequestration¦CCS
Downscaling[REMIND-MAgPIE 3.2-4.6 IntegratedPhysicalDamages (median)] | Fragmented World | USA | Carbon Sequestration¦CCS | Mt CO2/yr | Carbon Sequestration¦CCS | CCS potential |  | 2070 | 147.8339 | Carbon Sequestration¦CCS
Downscaling[REMIND-MAgPIE 3.2-4.6 IntegratedPhysicalDamages (median)] | Fragmented World | USA | Carbon Sequestration¦CCS | Mt CO2/yr | Carbon Sequestration¦CCS | CCS potential |  | 2075 | 118.9724 | Carbon Sequestration¦CCS
Downscaling[REMIND-MAgPIE 3.2-4.6 IntegratedPhysicalDamages (median)] | Fragmented World | USA | Carbon Sequestration¦CCS | Mt CO2/yr | Carbon Sequestration¦CCS | CCS potential |  | 2080 | 90.1107 | Carbon Sequestration¦CCS
Downscaling[REMIND-MAgPIE 3.2-4.6 IntegratedPhysicalDamages (median)] | Fragmented World | USA | Carbon Sequestration¦CCS | Mt CO2/yr | Carbon Sequestration¦CCS | CCS potential |  | 2085 | 54.2583 | Carbon Sequestration¦CCS
Downscaling[REMIND-MAgPIE 3.2-4.6 IntegratedPhysicalDamages (median)] | Fragmented World | USA | Carbon Sequestration¦CCS | Mt CO2/yr | Carbon Sequestration¦CCS | CCS potential |  | 2090 | 18.4058 | Carbon Sequestration¦CCS
Downscaling[REMIND-MAgPIE 3.2-4.6 IntegratedPhysicalDamages (median)] | Fragmented World | USA | Carbon Sequestration¦CCS | Mt CO2/yr | Carbon Sequestration¦CCS | CCS potential |  | 2095 | 11.9285 | Carbon Sequestration¦CCS
Downscaling[REMIND-MAgPIE 3.2-4.6 IntegratedPhysicalDamages (median)] | Fragmented World | USA | Carbon Sequestration¦CCS | Mt CO2/yr | Carbon Sequestration¦CCS | CCS potential |  | 2100 | 5.451 | Carbon Sequestration¦CCS
Downscaling[REMIND-MAgPIE 3.2-4.6 IntegratedPhysicalDamages (median)] | Fragmented World | USA | Final Energy¦Industry¦Electricity | EJ/yr | Final Energy¦Industry¦Electricity | demand_projection | elc_industry | 2020 | 3.1556 | Final Energy¦Industry¦Electricity
Downscaling[REMIND-MAgPIE 3.2-4.6 IntegratedPhysicalDamages (median)] | Fragmented World | USA | Final Energy¦Industry¦Electricity | EJ/yr | Final Energy¦Industry¦Electricity | demand_projection | elc_industry | 2025 | 3.1582 | Final Energy¦Industry¦Electricity
Downscaling[REMIND-MAgPIE 3.2-4.6 IntegratedPhysicalDamages (median)] | Fragmented World | USA | Final Energy¦Industry¦Electricity | EJ/yr | Final Energy¦Industry¦Electricity | demand_projection | elc_industry | 2030 | 3.6297 | Final Energy¦Industry¦Electricity
Downscaling[REMIND-MAgPIE 3.2-4.6 IntegratedPhysicalDamages (median)] | Fragmented World | USA | Final Energy¦Industry¦Electricity | EJ/yr | Final Energy¦Industry¦Electricity | demand_projection | elc_industry | 2035 | 3.9077 | Final Energy¦Industry¦Electricity
Downscaling[REMIND-MAgPIE 3.2-4.6 IntegratedPhysicalDamages (median)] | Fragmented World | USA | Final Energy¦Industry¦Electricity | EJ/yr | Final Energy¦Industry¦Electricity | demand_projection | elc_industry | 2040 | 4.0502 | Final Energy¦Industry¦Electricity
Downscaling[REMIND-MAgPIE 3.2-4.6 IntegratedPhysicalDamages (median)] | Fragmented World | USA | Final Energy¦Industry¦Electricity | EJ/yr | Final Energy¦Industry¦Electricity | demand_projection | elc_industry | 2045 | 4.3348 | Final Energy¦Industry¦Electricity
Downscaling[REMIND-MAgPIE 3.2-4.6 IntegratedPhysicalDamages (median)] | Fragmented World | USA | Final Energy¦Industry¦Electricity | EJ/yr | Final Energy¦Industry¦Electricity | demand_projection | elc_industry | 2050 | 4.2954 | Final Energy¦Industry¦Electricity
Downscaling[REMIND-MAgPIE 3.2-4.6 IntegratedPhysicalDamages (median)] | Fragmented World | USA | Final Energy¦Industry¦Electricity | EJ/yr | Final Energy¦Industry¦Electricity | demand_projection | elc_industry | 2055 | 4.3032 | Final Energy¦Industry¦Electricity
Downscaling[REMIND-MAgPIE 3.2-4.6 IntegratedPhysicalDamages (median)] | Fragmented World | USA | Final Energy¦Industry¦Electricity | EJ/yr | Final Energy¦Industry¦Electricity | demand_projection | elc_industry | 2060 | 3.8929 | Final Energy¦Industry¦Electricity
Downscaling[REMIND-MAgPIE 3.2-4.6 IntegratedPhysicalDamages (median)] | Fragmented World | USA | Final Energy¦Industry¦Electricity | EJ/yr | Final Energy¦Industry¦Electricity | demand_projection | elc_industry | 2065 | 3.7713 | Final Energy¦Industry¦Electricity
Downscaling[REMIND-MAgPIE 3.2-4.6 IntegratedPhysicalDamages (median)] | Fragmented World | USA | Final Energy¦Industry¦Electricity | EJ/yr | Final Energy¦Industry¦Electricity | demand_projection | elc_industry | 2070 | 3.6496 | Final Energy¦Industry¦Electricity
Downscaling[REMIND-MAgPIE 3.2-4.6 IntegratedPhysicalDamages (median)] | Fragmented World | USA | Final Energy¦Industry¦Electricity | EJ/yr | Final Energy¦Industry¦Electricity | demand_projection | elc_industry | 2075 | 3.5224 | Final Energy¦Industry¦Electricity
Downscaling[REMIND-MAgPIE 3.2-4.6 IntegratedPhysicalDamages (median)] | Fragmented World | USA | Final Energy¦Industry¦Electricity | EJ/yr | Final Energy¦Industry¦Electricity | demand_projection | elc_industry | 2080 | 3.3953 | Final Energy¦Industry¦Electricity
Downscaling[REMIND-MAgPIE 3.2-4.6 IntegratedPhysicalDamages (median)] | Fragmented World | USA | Final Energy¦Industry¦Electricity | EJ/yr | Final Energy¦Industry¦Electricity | demand_projection | elc_industry | 2085 | 3.1843 | Final Energy¦Industry¦Electricity
Downscaling[REMIND-MAgPIE 3.2-4.6 IntegratedPhysicalDamages (median)] | Fragmented World | USA | Final Energy¦Industry¦Electricity | EJ/yr | Final Energy¦Industry¦Electricity | demand_projection | elc_industry | 2090 | 2.9734 | Final Energy¦Industry¦Electricity
Downscaling[REMIND-MAgPIE 3.2-4.6 IntegratedPhysicalDamages (median)] | Fragmented World | USA | Final Energy¦Industry¦Electricity | EJ/yr | Final Energy¦Industry¦Electricity | demand_projection | elc_industry | 2095 | 2.8324 | Final Energy¦Industry¦Electricity
Downscaling[REMIND-MAgPIE 3.2-4.6 IntegratedPhysicalDamages (median)] | Fragmented World | USA | Final Energy¦Industry¦Electricity | EJ/yr | Final Energy¦Industry¦Electricity | demand_projection | elc_industry | 2100 | 2.6914 | Final Energy¦Industry¦Electricity
Downscaling[REMIND-MAgPIE 3.2-4.6 IntegratedPhysicalDamages (median)] | Fragmented World | USA | Final Energy¦Residential and Commercial¦Electricity | EJ/yr | Final Energy¦Residential and Commercial¦Electricity | demand_projection | elc_buildings | 2020 | 10.7132 | Final Energy¦Residential and Commercial¦Electricity
Downscaling[REMIND-MAgPIE 3.2-4.6 IntegratedPhysicalDamages (median)] | Fragmented World | USA | Final Energy¦Residential and Commercial¦Electricity | EJ/yr | Final Energy¦Residential and Commercial¦Electricity | demand_projection | elc_buildings | 2025 | 10.5779 | Final Energy¦Residential and Commercial¦Electricity
Downscaling[REMIND-MAgPIE 3.2-4.6 IntegratedPhysicalDamages (median)] | Fragmented World | USA | Final Energy¦Residential and Commercial¦Electricity | EJ/yr | Final Energy¦Residential and Commercial¦Electricity | demand_projection | elc_buildings | 2030 | 11.2573 | Final Energy¦Residential and Commercial¦Electricity
Downscaling[REMIND-MAgPIE 3.2-4.6 IntegratedPhysicalDamages (median)] | Fragmented World | USA | Final Energy¦Residential and Commercial¦Electricity | EJ/yr | Final Energy¦Residential and Commercial¦Electricity | demand_projection | elc_buildings | 2035 | 11.8906 | Final Energy¦Residential and Commercial¦Electricity
Downscaling[REMIND-MAgPIE 3.2-4.6 IntegratedPhysicalDamages (median)] | Fragmented World | USA | Final Energy¦Residential and Commercial¦Electricity | EJ/yr | Final Energy¦Residential and Commercial¦Electricity | demand_projection | elc_buildings | 2040 | 11.8769 | Final Energy¦Residential and Commercial¦Electricity
Downscaling[REMIND-MAgPIE 3.2-4.6 IntegratedPhysicalDamages (median)] | Fragmented World | USA | Final Energy¦Residential and Commercial¦Electricity | EJ/yr | Final Energy¦Residential and Commercial¦Electricity | demand_projection | elc_buildings | 2045 | 12.1802 | Final Energy¦Residential and Commercial¦Electricity
Downscaling[REMIND-MAgPIE 3.2-4.6 IntegratedPhysicalDamages (median)] | Fragmented World | USA | Final Energy¦Residential and Commercial¦Electricity | EJ/yr | Final Energy¦Residential and Commercial¦Electricity | demand_projection | elc_buildings | 2050 | 12.3019 | Final Energy¦Residential and Commercial¦Electricity
Downscaling[REMIND-MAgPIE 3.2-4.6 IntegratedPhysicalDamages (median)] | Fragmented World | USA | Final Energy¦Residential and Commercial¦Electricity | EJ/yr | Final Energy¦Residential and Commercial¦Electricity | demand_projection | elc_buildings | 2055 | 12.0821 | Final Energy¦Residential and Commercial¦Electricity
Downscaling[REMIND-MAgPIE 3.2-4.6 IntegratedPhysicalDamages (median)] | Fragmented World | USA | Final Energy¦Residential and Commercial¦Electricity | EJ/yr | Final Energy¦Residential and Commercial¦Electricity | demand_projection | elc_buildings | 2060 | 11.9235 | Final Energy¦Residential and Commercial¦Electricity
Downscaling[REMIND-MAgPIE 3.2-4.6 IntegratedPhysicalDamages (median)] | Fragmented World | USA | Final Energy¦Residential and Commercial¦Electricity | EJ/yr | Final Energy¦Residential and Commercial¦Electricity | demand_projection | elc_buildings | 2065 | 11.853 | Final Energy¦Residential and Commercial¦Electricity
Downscaling[REMIND-MAgPIE 3.2-4.6 IntegratedPhysicalDamages (median)] | Fragmented World | USA | Final Energy¦Residential and Commercial¦Electricity | EJ/yr | Final Energy¦Residential and Commercial¦Electricity | demand_projection | elc_buildings | 2070 | 11.7826 | Final Energy¦Residential and Commercial¦Electricity
Downscaling[REMIND-MAgPIE 3.2-4.6 IntegratedPhysicalDamages (median)] | Fragmented World | USA | Final Energy¦Residential and Commercial¦Electricity | EJ/yr | Final Energy¦Residential and Commercial¦Electricity | demand_projection | elc_buildings | 2075 | 12.124 | Final Energy¦Residential and Commercial¦Electricity
Downscaling[REMIND-MAgPIE 3.2-4.6 IntegratedPhysicalDamages (median)] | Fragmented World | USA | Final Energy¦Residential and Commercial¦Electricity | EJ/yr | Final Energy¦Residential and Commercial¦Electricity | demand_projection | elc_buildings | 2080 | 12.4654 | Final Energy¦Residential and Commercial¦Electricity
Downscaling[REMIND-MAgPIE 3.2-4.6 IntegratedPhysicalDamages (median)] | Fragmented World | USA | Final Energy¦Residential and Commercial¦Electricity | EJ/yr | Final Energy¦Residential and Commercial¦Electricity | demand_projection | elc_buildings | 2085 | 12.4178 | Final Energy¦Residential and Commercial¦Electricity
Downscaling[REMIND-MAgPIE 3.2-4.6 IntegratedPhysicalDamages (median)] | Fragmented World | USA | Final Energy¦Residential and Commercial¦Electricity | EJ/yr | Final Energy¦Residential and Commercial¦Electricity | demand_projection | elc_buildings | 2090 | 12.3703 | Final Energy¦Residential and Commercial¦Electricity
Downscaling[REMIND-MAgPIE 3.2-4.6 IntegratedPhysicalDamages (median)] | Fragmented World | USA | Final Energy¦Residential and Commercial¦Electricity | EJ/yr | Final Energy¦Residential and Commercial¦Electricity | demand_projection | elc_buildings | 2095 | 12.4857 | Final Energy¦Residential and Commercial¦Electricity
Downscaling[REMIND-MAgPIE 3.2-4.6 IntegratedPhysicalDamages (median)] | Fragmented World | USA | Final Energy¦Residential and Commercial¦Electricity | EJ/yr | Final Energy¦Residential and Commercial¦Electricity | demand_projection | elc_buildings | 2100 | 12.6012 | Final Energy¦Residential and Commercial¦Electricity
Downscaling[REMIND-MAgPIE 3.2-4.6 IntegratedPhysicalDamages (median)] | Fragmented World | USA | Final Energy¦Transportation¦Electricity | EJ/yr | Final Energy¦Transportation¦Electricity | demand_projection | elc_transport | 2020 | 0.2758 | Final Energy¦Transportation¦Electricity
Downscaling[REMIND-MAgPIE 3.2-4.6 IntegratedPhysicalDamages (median)] | Fragmented World | USA | Final Energy¦Transportation¦Electricity | EJ/yr | Final Energy¦Transportation¦Electricity | demand_projection | elc_transport | 2025 | 0.6857 | Final Energy¦Transportation¦Electricity
Downscaling[REMIND-MAgPIE 3.2-4.6 IntegratedPhysicalDamages (median)] | Fragmented World | USA | Final Energy¦Transportation¦Electricity | EJ/yr | Final Energy¦Transportation¦Electricity | demand_projection | elc_transport | 2030 | 1.403 | Final Energy¦Transportation¦Electricity
Downscaling[REMIND-MAgPIE 3.2-4.6 IntegratedPhysicalDamages (median)] | Fragmented World | USA | Final Energy¦Transportation¦Electricity | EJ/yr | Final Energy¦Transportation¦Electricity | demand_projection | elc_transport | 2035 | 2.3091 | Final Energy¦Transportation¦Electricity
Downscaling[REMIND-MAgPIE 3.2-4.6 IntegratedPhysicalDamages (median)] | Fragmented World | USA | Final Energy¦Transportation¦Electricity | EJ/yr | Final Energy¦Transportation¦Electricity | demand_projection | elc_transport | 2040 | 2.9711 | Final Energy¦Transportation¦Electricity
Downscaling[REMIND-MAgPIE 3.2-4.6 IntegratedPhysicalDamages (median)] | Fragmented World | USA | Final Energy¦Transportation¦Electricity | EJ/yr | Final Energy¦Transportation¦Electricity | demand_projection | elc_transport | 2045 | 3.2996 | Final Energy¦Transportation¦Electricity
Downscaling[REMIND-MAgPIE 3.2-4.6 IntegratedPhysicalDamages (median)] | Fragmented World | USA | Final Energy¦Transportation¦Electricity | EJ/yr | Final Energy¦Transportation¦Electricity | demand_projection | elc_transport | 2050 | 3.532 | Final Energy¦Transportation¦Electricity
Downscaling[REMIND-MAgPIE 3.2-4.6 IntegratedPhysicalDamages (median)] | Fragmented World | USA | Final Energy¦Transportation¦Electricity | EJ/yr | Final Energy¦Transportation¦Electricity | demand_projection | elc_transport | 2055 | 3.7276 | Final Energy¦Transportation¦Electricity
Downscaling[REMIND-MAgPIE 3.2-4.6 IntegratedPhysicalDamages (median)] | Fragmented World | USA | Final Energy¦Transportation¦Electricity | EJ/yr | Final Energy¦Transportation¦Electricity | demand_projection | elc_transport | 2060 | 3.896 | Final Energy¦Transportation¦Electricity
Downscaling[REMIND-MAgPIE 3.2-4.6 IntegratedPhysicalDamages (median)] | Fragmented World | USA | Final Energy¦Transportation¦Electricity | EJ/yr | Final Energy¦Transportation¦Electricity | demand_projection | elc_transport | 2065 | 4.0057 | Final Energy¦Transportation¦Electricity
Downscaling[REMIND-MAgPIE 3.2-4.6 IntegratedPhysicalDamages (median)] | Fragmented World | USA | Final Energy¦Transportation¦Electricity | EJ/yr | Final Energy¦Transportation¦Electricity | demand_projection | elc_transport | 2070 | 4.1153 | Final Energy¦Transportation¦Electricity
Downscaling[REMIND-MAgPIE 3.2-4.6 IntegratedPhysicalDamages (median)] | Fragmented World | USA | Final Energy¦Transportation¦Electricity | EJ/yr | Final Energy¦Transportation¦Electricity | demand_projection | elc_transport | 2075 | 4.2314 | Final Energy¦Transportation¦Electricity
Downscaling[REMIND-MAgPIE 3.2-4.6 IntegratedPhysicalDamages (median)] | Fragmented World | USA | Final Energy¦Transportation¦Electricity | EJ/yr | Final Energy¦Transportation¦Electricity | demand_projection | elc_transport | 2080 | 4.3474 | Final Energy¦Transportation¦Electricity
Downscaling[REMIND-MAgPIE 3.2-4.6 IntegratedPhysicalDamages (median)] | Fragmented World | USA | Final Energy¦Transportation¦Electricity | EJ/yr | Final Energy¦Transportation¦Electricity | demand_projection | elc_transport | 2085 | 4.4513 | Final Energy¦Transportation¦Electricity
Downscaling[REMIND-MAgPIE 3.2-4.6 IntegratedPhysicalDamages (median)] | Fragmented World | USA | Final Energy¦Transportation¦Electricity | EJ/yr | Final Energy¦Transportation¦Electricity | demand_projection | elc_transport | 2090 | 4.5553 | Final Energy¦Transportation¦Electricity
Downscaling[REMIND-MAgPIE 3.2-4.6 IntegratedPhysicalDamages (median)] | Fragmented World | USA | Final Energy¦Transportation¦Electricity | EJ/yr | Final Energy¦Transportation¦Electricity | demand_projection | elc_transport | 2095 | 4.66 | Final Energy¦Transportation¦Electricity
Downscaling[REMIND-MAgPIE 3.2-4.6 IntegratedPhysicalDamages (median)] | Fragmented World | USA | Final Energy¦Transportation¦Electricity | EJ/yr | Final Energy¦Transportation¦Electricity | demand_projection | elc_transport | 2100 | 4.7647 | Final Energy¦Transportation¦Electricity
Downscaling[REMIND-MAgPIE 3.2-4.6 IntegratedPhysicalDamages (median)] | Fragmented World | USA | Secondary Energy¦Hydrogen | EJ/yr | Secondary Energy¦Hydrogen | demand_projection | hydrogen_allsect | 2020 | 0.1113 | Secondary Energy¦Hydrogen
Downscaling[REMIND-MAgPIE 3.2-4.6 IntegratedPhysicalDamages (median)] | Fragmented World | USA | Secondary Energy¦Hydrogen | EJ/yr | Secondary Energy¦Hydrogen | demand_projection | hydrogen_allsect | 2025 | 0.4958 | Secondary Energy¦Hydrogen
Downscaling[REMIND-MAgPIE 3.2-4.6 IntegratedPhysicalDamages (median)] | Fragmented World | USA | Secondary Energy¦Hydrogen | EJ/yr | Secondary Energy¦Hydrogen | demand_projection | hydrogen_allsect | 2030 | 0.8499 | Secondary Energy¦Hydrogen
Downscaling[REMIND-MAgPIE 3.2-4.6 IntegratedPhysicalDamages (median)] | Fragmented World | USA | Secondary Energy¦Hydrogen | EJ/yr | Secondary Energy¦Hydrogen | demand_projection | hydrogen_allsect | 2035 | 1.0856 | Secondary Energy¦Hydrogen
Downscaling[REMIND-MAgPIE 3.2-4.6 IntegratedPhysicalDamages (median)] | Fragmented World | USA | Secondary Energy¦Hydrogen | EJ/yr | Secondary Energy¦Hydrogen | demand_projection | hydrogen_allsect | 2040 | 1.4592 | Secondary Energy¦Hydrogen
Downscaling[REMIND-MAgPIE 3.2-4.6 IntegratedPhysicalDamages (median)] | Fragmented World | USA | Secondary Energy¦Hydrogen | EJ/yr | Secondary Energy¦Hydrogen | demand_projection | hydrogen_allsect | 2045 | 2.3667 | Secondary Energy¦Hydrogen
Downscaling[REMIND-MAgPIE 3.2-4.6 IntegratedPhysicalDamages (median)] | Fragmented World | USA | Secondary Energy¦Hydrogen | EJ/yr | Secondary Energy¦Hydrogen | demand_projection | hydrogen_allsect | 2050 | 4.2647 | Secondary Energy¦Hydrogen
Downscaling[REMIND-MAgPIE 3.2-4.6 IntegratedPhysicalDamages (median)] | Fragmented World | USA | Secondary Energy¦Hydrogen | EJ/yr | Secondary Energy¦Hydrogen | demand_projection | hydrogen_allsect | 2055 | 6.042 | Secondary Energy¦Hydrogen
Downscaling[REMIND-MAgPIE 3.2-4.6 IntegratedPhysicalDamages (median)] | Fragmented World | USA | Secondary Energy¦Hydrogen | EJ/yr | Secondary Energy¦Hydrogen | demand_projection | hydrogen_allsect | 2060 | 9.2886 | Secondary Energy¦Hydrogen
Downscaling[REMIND-MAgPIE 3.2-4.6 IntegratedPhysicalDamages (median)] | Fragmented World | USA | Secondary Energy¦Hydrogen | EJ/yr | Secondary Energy¦Hydrogen | demand_projection | hydrogen_allsect | 2065 | 10.5794 | Secondary Energy¦Hydrogen
Downscaling[REMIND-MAgPIE 3.2-4.6 IntegratedPhysicalDamages (median)] | Fragmented World | USA | Secondary Energy¦Hydrogen | EJ/yr | Secondary Energy¦Hydrogen | demand_projection | hydrogen_allsect | 2070 | 11.8701 | Secondary Energy¦Hydrogen
Downscaling[REMIND-MAgPIE 3.2-4.6 IntegratedPhysicalDamages (median)] | Fragmented World | USA | Secondary Energy¦Hydrogen | EJ/yr | Secondary Energy¦Hydrogen | demand_projection | hydrogen_allsect | 2075 | 12.7578 | Secondary Energy¦Hydrogen
Downscaling[REMIND-MAgPIE 3.2-4.6 IntegratedPhysicalDamages (median)] | Fragmented World | USA | Secondary Energy¦Hydrogen | EJ/yr | Secondary Energy¦Hydrogen | demand_projection | hydrogen_allsect | 2080 | 13.6454 | Secondary Energy¦Hydrogen
Downscaling[REMIND-MAgPIE 3.2-4.6 IntegratedPhysicalDamages (median)] | Fragmented World | USA | Secondary Energy¦Hydrogen | EJ/yr | Secondary Energy¦Hydrogen | demand_projection | hydrogen_allsect | 2085 | 14.9389 | Secondary Energy¦Hydrogen
Downscaling[REMIND-MAgPIE 3.2-4.6 IntegratedPhysicalDamages (median)] | Fragmented World | USA | Secondary Energy¦Hydrogen | EJ/yr | Secondary Energy¦Hydrogen | demand_projection | hydrogen_allsect | 2090 | 16.2325 | Secondary Energy¦Hydrogen
Downscaling[REMIND-MAgPIE 3.2-4.6 IntegratedPhysicalDamages (median)] | Fragmented World | USA | Secondary Energy¦Hydrogen | EJ/yr | Secondary Energy¦Hydrogen | demand_projection | hydrogen_allsect | 2095 | 15.7938 | Secondary Energy¦Hydrogen
Downscaling[REMIND-MAgPIE 3.2-4.6 IntegratedPhysicalDamages (median)] | Fragmented World | USA | Secondary Energy¦Hydrogen | EJ/yr | Secondary Energy¦Hydrogen | demand_projection | hydrogen_allsect | 2100 | 15.3551 | Secondary Energy¦Hydrogen
Downscaling[REMIND-MAgPIE 3.2-4.6 IntegratedPhysicalDamages (median)] | Fragmented World | USA | Secondary Energy¦Electricity¦Coal | EJ/yr | Secondary Energy¦Electricity¦Coal | elec_co2 |  | 2020 | 3.0137 | Secondary Energy¦Electricity¦Coal | 94
Downscaling[REMIND-MAgPIE 3.2-4.6 IntegratedPhysicalDamages (median)] | Fragmented World | USA | Secondary Energy¦Electricity¦Coal | EJ/yr | Secondary Energy¦Electricity¦Coal | elec_co2 |  | 2025 | 1.1867 | Secondary Energy¦Electricity¦Coal | 94
Downscaling[REMIND-MAgPIE 3.2-4.6 IntegratedPhysicalDamages (median)] | Fragmented World | USA | Secondary Energy¦Electricity¦Coal | EJ/yr | Secondary Energy¦Electricity¦Coal | elec_co2 |  | 2030 | 0.9641 | Secondary Energy¦Electricity¦Coal | 94
Downscaling[REMIND-MAgPIE 3.2-4.6 IntegratedPhysicalDamages (median)] | Fragmented World | USA | Secondary Energy¦Electricity¦Coal | EJ/yr | Secondary Energy¦Electricity¦Coal | elec_co2 |  | 2035 | 0.6571 | Secondary Energy¦Electricity¦Coal | 94
Downscaling[REMIND-MAgPIE 3.2-4.6 IntegratedPhysicalDamages (median)] | Fragmented World | USA | Secondary Energy¦Electricity¦Coal | EJ/yr | Secondary Energy¦Electricity¦Coal | elec_co2 |  | 2040 | 0.0017 | Secondary Energy¦Electricity¦Coal | 94
Downscaling[REMIND-MAgPIE 3.2-4.6 IntegratedPhysicalDamages (median)] | Fragmented World | USA | Secondary Energy¦Electricity¦Coal | EJ/yr | Secondary Energy¦Electricity¦Coal | elec_co2 |  | 2045 | 0.0009 | Secondary Energy¦Electricity¦Coal | 94
Downscaling[REMIND-MAgPIE 3.2-4.6 IntegratedPhysicalDamages (median)] | Fragmented World | USA | Secondary Energy¦Electricity¦Coal | EJ/yr | Secondary Energy¦Electricity¦Coal | elec_co2 |  | 2050 | 0.0004 | Secondary Energy¦Electricity¦Coal | 94
Downscaling[REMIND-MAgPIE 3.2-4.6 IntegratedPhysicalDamages (median)] | Fragmented World | USA | Secondary Energy¦Electricity¦Coal | EJ/yr | Secondary Energy¦Electricity¦Coal | elec_co2 |  | 2055 | 0.0002 | Secondary Energy¦Electricity¦Coal | 94
Downscaling[REMIND-MAgPIE 3.2-4.6 IntegratedPhysicalDamages (median)] | Fragmented World | USA | Secondary Energy¦Electricity¦Coal | EJ/yr | Secondary Energy¦Electricity¦Coal | elec_co2 |  | 2060 | 0 | Secondary Energy¦Electricity¦Coal | 94
Downscaling[REMIND-MAgPIE 3.2-4.6 IntegratedPhysicalDamages (median)] | Fragmented World | USA | Secondary Energy¦Electricity¦Coal | EJ/yr | Secondary Energy¦Electricity¦Coal | elec_co2 |  | 2065 | 0 | Secondary Energy¦Electricity¦Coal | 94
Downscaling[REMIND-MAgPIE 3.2-4.6 IntegratedPhysicalDamages (median)] | Fragmented World | USA | Secondary Energy¦Electricity¦Coal | EJ/yr | Secondary Energy¦Electricity¦Coal | elec_co2 |  | 2070 | 0 | Secondary Energy¦Electricity¦Coal | 94
Downscaling[REMIND-MAgPIE 3.2-4.6 IntegratedPhysicalDamages (median)] | Fragmented World | USA | Secondary Energy¦Electricity¦Coal | EJ/yr | Secondary Energy¦Electricity¦Coal | elec_co2 |  | 2075 | 0 | Secondary Energy¦Electricity¦Coal | 94
Downscaling[REMIND-MAgPIE 3.2-4.6 IntegratedPhysicalDamages (median)] | Fragmented World | USA | Secondary Energy¦Electricity¦Coal | EJ/yr | Secondary Energy¦Electricity¦Coal | elec_co2 |  | 2080 | 0 | Secondary Energy¦Electricity¦Coal | 94
Downscaling[REMIND-MAgPIE 3.2-4.6 IntegratedPhysicalDamages (median)] | Fragmented World | USA | Secondary Energy¦Electricity¦Coal | EJ/yr | Secondary Energy¦Electricity¦Coal | elec_co2 |  | 2085 | 0 | Secondary Energy¦Electricity¦Coal | 94
Downscaling[REMIND-MAgPIE 3.2-4.6 IntegratedPhysicalDamages (median)] | Fragmented World | USA | Secondary Energy¦Electricity¦Coal | EJ/yr | Secondary Energy¦Electricity¦Coal | elec_co2 |  | 2090 | 0 | Secondary Energy¦Electricity¦Coal | 94
Downscaling[REMIND-MAgPIE 3.2-4.6 IntegratedPhysicalDamages (median)] | Fragmented World | USA | Secondary Energy¦Electricity¦Coal | EJ/yr | Secondary Energy¦Electricity¦Coal | elec_co2 |  | 2095 | 0 | Secondary Energy¦Electricity¦Coal | 94
Downscaling[REMIND-MAgPIE 3.2-4.6 IntegratedPhysicalDamages (median)] | Fragmented World | USA | Secondary Energy¦Electricity¦Coal | EJ/yr | Secondary Energy¦Electricity¦Coal | elec_co2 |  | 2100 | 0 | Secondary Energy¦Electricity¦Coal | 94
Downscaling[REMIND-MAgPIE 3.2-4.6 IntegratedPhysicalDamages (median)] | Fragmented World | USA | Secondary Energy¦Electricity¦Gas | EJ/yr | Secondary Energy¦Electricity¦Gas | elec_co2 |  | 2020 | 7.1176 | Secondary Energy¦Electricity¦Gas | 55
Downscaling[REMIND-MAgPIE 3.2-4.6 IntegratedPhysicalDamages (median)] | Fragmented World | USA | Secondary Energy¦Electricity¦Gas | EJ/yr | Secondary Energy¦Electricity¦Gas | elec_co2 |  | 2025 | 7.3954 | Secondary Energy¦Electricity¦Gas | 55
Downscaling[REMIND-MAgPIE 3.2-4.6 IntegratedPhysicalDamages (median)] | Fragmented World | USA | Secondary Energy¦Electricity¦Gas | EJ/yr | Secondary Energy¦Electricity¦Gas | elec_co2 |  | 2030 | 6.818 | Secondary Energy¦Electricity¦Gas | 55
Downscaling[REMIND-MAgPIE 3.2-4.6 IntegratedPhysicalDamages (median)] | Fragmented World | USA | Secondary Energy¦Electricity¦Gas | EJ/yr | Secondary Energy¦Electricity¦Gas | elec_co2 |  | 2035 | 5.2759 | Secondary Energy¦Electricity¦Gas | 55
Downscaling[REMIND-MAgPIE 3.2-4.6 IntegratedPhysicalDamages (median)] | Fragmented World | USA | Secondary Energy¦Electricity¦Gas | EJ/yr | Secondary Energy¦Electricity¦Gas | elec_co2 |  | 2040 | 2.2072 | Secondary Energy¦Electricity¦Gas | 55
Downscaling[REMIND-MAgPIE 3.2-4.6 IntegratedPhysicalDamages (median)] | Fragmented World | USA | Secondary Energy¦Electricity¦Gas | EJ/yr | Secondary Energy¦Electricity¦Gas | elec_co2 |  | 2045 | 0.4277 | Secondary Energy¦Electricity¦Gas | 55
Downscaling[REMIND-MAgPIE 3.2-4.6 IntegratedPhysicalDamages (median)] | Fragmented World | USA | Secondary Energy¦Electricity¦Gas | EJ/yr | Secondary Energy¦Electricity¦Gas | elec_co2 |  | 2050 | 0.2668 | Secondary Energy¦Electricity¦Gas | 55
Downscaling[REMIND-MAgPIE 3.2-4.6 IntegratedPhysicalDamages (median)] | Fragmented World | USA | Secondary Energy¦Electricity¦Gas | EJ/yr | Secondary Energy¦Electricity¦Gas | elec_co2 |  | 2055 | 0.2483 | Secondary Energy¦Electricity¦Gas | 55
Downscaling[REMIND-MAgPIE 3.2-4.6 IntegratedPhysicalDamages (median)] | Fragmented World | USA | Secondary Energy¦Electricity¦Gas | EJ/yr | Secondary Energy¦Electricity¦Gas | elec_co2 |  | 2060 | 0.2163 | Secondary Energy¦Electricity¦Gas | 55
Downscaling[REMIND-MAgPIE 3.2-4.6 IntegratedPhysicalDamages (median)] | Fragmented World | USA | Secondary Energy¦Electricity¦Gas | EJ/yr | Secondary Energy¦Electricity¦Gas | elec_co2 |  | 2065 | 0.166 | Secondary Energy¦Electricity¦Gas | 55
Downscaling[REMIND-MAgPIE 3.2-4.6 IntegratedPhysicalDamages (median)] | Fragmented World | USA | Secondary Energy¦Electricity¦Gas | EJ/yr | Secondary Energy¦Electricity¦Gas | elec_co2 |  | 2070 | 0.1157 | Secondary Energy¦Electricity¦Gas | 55
Downscaling[REMIND-MAgPIE 3.2-4.6 IntegratedPhysicalDamages (median)] | Fragmented World | USA | Secondary Energy¦Electricity¦Gas | EJ/yr | Secondary Energy¦Electricity¦Gas | elec_co2 |  | 2075 | 0.07 | Secondary Energy¦Electricity¦Gas | 55
Downscaling[REMIND-MAgPIE 3.2-4.6 IntegratedPhysicalDamages (median)] | Fragmented World | USA | Secondary Energy¦Electricity¦Gas | EJ/yr | Secondary Energy¦Electricity¦Gas | elec_co2 |  | 2080 | 0.0242 | Secondary Energy¦Electricity¦Gas | 55
Downscaling[REMIND-MAgPIE 3.2-4.6 IntegratedPhysicalDamages (median)] | Fragmented World | USA | Secondary Energy¦Electricity¦Gas | EJ/yr | Secondary Energy¦Electricity¦Gas | elec_co2 |  | 2085 | 0.0122 | Secondary Energy¦Electricity¦Gas | 55
Downscaling[REMIND-MAgPIE 3.2-4.6 IntegratedPhysicalDamages (median)] | Fragmented World | USA | Secondary Energy¦Electricity¦Gas | EJ/yr | Secondary Energy¦Electricity¦Gas | elec_co2 |  | 2090 | 0.0001 | Secondary Energy¦Electricity¦Gas | 55
Downscaling[REMIND-MAgPIE 3.2-4.6 IntegratedPhysicalDamages (median)] | Fragmented World | USA | Secondary Energy¦Electricity¦Gas | EJ/yr | Secondary Energy¦Electricity¦Gas | elec_co2 |  | 2095 | 0 | Secondary Energy¦Electricity¦Gas | 55
Downscaling[REMIND-MAgPIE 3.2-4.6 IntegratedPhysicalDamages (median)] | Fragmented World | USA | Secondary Energy¦Electricity¦Gas | EJ/yr | Secondary Energy¦Electricity¦Gas | elec_co2 |  | 2100 | 0 | Secondary Energy¦Electricity¦Gas | 55
Downscaling[REMIND-MAgPIE 3.2-4.6 IntegratedPhysicalDamages (median)] | Fragmented World | USA | Secondary Energy¦Electricity¦Oil | EJ/yr | Secondary Energy¦Electricity¦Oil | elec_co2 |  | 2020 | 0.128 | Secondary Energy¦Electricity¦Oil | 70
Downscaling[REMIND-MAgPIE 3.2-4.6 IntegratedPhysicalDamages (median)] | Fragmented World | USA | Secondary Energy¦Electricity¦Oil | EJ/yr | Secondary Energy¦Electricity¦Oil | elec_co2 |  | 2025 | 0.079 | Secondary Energy¦Electricity¦Oil | 70
Downscaling[REMIND-MAgPIE 3.2-4.6 IntegratedPhysicalDamages (median)] | Fragmented World | USA | Secondary Energy¦Electricity¦Oil | EJ/yr | Secondary Energy¦Electricity¦Oil | elec_co2 |  | 2030 | 0.027 | Secondary Energy¦Electricity¦Oil | 70
Downscaling[REMIND-MAgPIE 3.2-4.6 IntegratedPhysicalDamages (median)] | Fragmented World | USA | Secondary Energy¦Electricity¦Oil | EJ/yr | Secondary Energy¦Electricity¦Oil | elec_co2 |  | 2035 | 0 | Secondary Energy¦Electricity¦Oil | 70
Downscaling[REMIND-MAgPIE 3.2-4.6 IntegratedPhysicalDamages (median)] | Fragmented World | USA | Secondary Energy¦Electricity¦Oil | EJ/yr | Secondary Energy¦Electricity¦Oil | elec_co2 |  | 2040 | 0 | Secondary Energy¦Electricity¦Oil | 70
Downscaling[REMIND-MAgPIE 3.2-4.6 IntegratedPhysicalDamages (median)] | Fragmented World | USA | Secondary Energy¦Electricity¦Oil | EJ/yr | Secondary Energy¦Electricity¦Oil | elec_co2 |  | 2045 | 0 | Secondary Energy¦Electricity¦Oil | 70
Downscaling[REMIND-MAgPIE 3.2-4.6 IntegratedPhysicalDamages (median)] | Fragmented World | USA | Secondary Energy¦Electricity¦Oil | EJ/yr | Secondary Energy¦Electricity¦Oil | elec_co2 |  | 2050 | 0 | Secondary Energy¦Electricity¦Oil | 70
Downscaling[REMIND-MAgPIE 3.2-4.6 IntegratedPhysicalDamages (median)] | Fragmented World | USA | Secondary Energy¦Electricity¦Oil | EJ/yr | Secondary Energy¦Electricity¦Oil | elec_co2 |  | 2055 | 0 | Secondary Energy¦Electricity¦Oil | 70
Downscaling[REMIND-MAgPIE 3.2-4.6 IntegratedPhysicalDamages (median)] | Fragmented World | USA | Secondary Energy¦Electricity¦Oil | EJ/yr | Secondary Energy¦Electricity¦Oil | elec_co2 |  | 2060 | 0 | Secondary Energy¦Electricity¦Oil | 70
Downscaling[REMIND-MAgPIE 3.2-4.6 IntegratedPhysicalDamages (median)] | Fragmented World | USA | Secondary Energy¦Electricity¦Oil | EJ/yr | Secondary Energy¦Electricity¦Oil | elec_co2 |  | 2065 | 0 | Secondary Energy¦Electricity¦Oil | 70
Downscaling[REMIND-MAgPIE 3.2-4.6 IntegratedPhysicalDamages (median)] | Fragmented World | USA | Secondary Energy¦Electricity¦Oil | EJ/yr | Secondary Energy¦Electricity¦Oil | elec_co2 |  | 2070 | 0 | Secondary Energy¦Electricity¦Oil | 70
Downscaling[REMIND-MAgPIE 3.2-4.6 IntegratedPhysicalDamages (median)] | Fragmented World | USA | Secondary Energy¦Electricity¦Oil | EJ/yr | Secondary Energy¦Electricity¦Oil | elec_co2 |  | 2075 | 0 | Secondary Energy¦Electricity¦Oil | 70
Downscaling[REMIND-MAgPIE 3.2-4.6 IntegratedPhysicalDamages (median)] | Fragmented World | USA | Secondary Energy¦Electricity¦Oil | EJ/yr | Secondary Energy¦Electricity¦Oil | elec_co2 |  | 2080 | 0 | Secondary Energy¦Electricity¦Oil | 70
Downscaling[REMIND-MAgPIE 3.2-4.6 IntegratedPhysicalDamages (median)] | Fragmented World | USA | Secondary Energy¦Electricity¦Oil | EJ/yr | Secondary Energy¦Electricity¦Oil | elec_co2 |  | 2085 | 0 | Secondary Energy¦Electricity¦Oil | 70
Downscaling[REMIND-MAgPIE 3.2-4.6 IntegratedPhysicalDamages (median)] | Fragmented World | USA | Secondary Energy¦Electricity¦Oil | EJ/yr | Secondary Energy¦Electricity¦Oil | elec_co2 |  | 2090 | 0 | Secondary Energy¦Electricity¦Oil | 70
Downscaling[REMIND-MAgPIE 3.2-4.6 IntegratedPhysicalDamages (median)] | Fragmented World | USA | Secondary Energy¦Electricity¦Oil | EJ/yr | Secondary Energy¦Electricity¦Oil | elec_co2 |  | 2095 | 0 | Secondary Energy¦Electricity¦Oil | 70
Downscaling[REMIND-MAgPIE 3.2-4.6 IntegratedPhysicalDamages (median)] | Fragmented World | USA | Secondary Energy¦Electricity¦Oil | EJ/yr | Secondary Energy¦Electricity¦Oil | elec_co2 |  | 2100 | 0 | Secondary Energy¦Electricity¦Oil | 70
Downscaling[REMIND-MAgPIE 3.2-4.6 IntegratedPhysicalDamages (median)] | Fragmented World | USA | Price¦Primary Energy¦Biomass | US$2010/GJ | Price¦Primary Energy¦Biomass | fuel_supply | bioenergy | 2020 | 5.3799 | Price¦Primary Energy¦Biomass
Downscaling[REMIND-MAgPIE 3.2-4.6 IntegratedPhysicalDamages (median)] | Fragmented World | USA | Price¦Primary Energy¦Biomass | US$2010/GJ | Price¦Primary Energy¦Biomass | fuel_supply | bioenergy | 2025 | 5.7255 | Price¦Primary Energy¦Biomass
Downscaling[REMIND-MAgPIE 3.2-4.6 IntegratedPhysicalDamages (median)] | Fragmented World | USA | Price¦Primary Energy¦Biomass | US$2010/GJ | Price¦Primary Energy¦Biomass | fuel_supply | bioenergy | 2030 | 5.1289 | Price¦Primary Energy¦Biomass
Downscaling[REMIND-MAgPIE 3.2-4.6 IntegratedPhysicalDamages (median)] | Fragmented World | USA | Price¦Primary Energy¦Biomass | US$2010/GJ | Price¦Primary Energy¦Biomass | fuel_supply | bioenergy | 2035 | 4.734 | Price¦Primary Energy¦Biomass
Downscaling[REMIND-MAgPIE 3.2-4.6 IntegratedPhysicalDamages (median)] | Fragmented World | USA | Price¦Primary Energy¦Biomass | US$2010/GJ | Price¦Primary Energy¦Biomass | fuel_supply | bioenergy | 2040 | 5.146 | Price¦Primary Energy¦Biomass
Downscaling[REMIND-MAgPIE 3.2-4.6 IntegratedPhysicalDamages (median)] | Fragmented World | USA | Price¦Primary Energy¦Biomass | US$2010/GJ | Price¦Primary Energy¦Biomass | fuel_supply | bioenergy | 2045 | 5.8974 | Price¦Primary Energy¦Biomass
Downscaling[REMIND-MAgPIE 3.2-4.6 IntegratedPhysicalDamages (median)] | Fragmented World | USA | Price¦Primary Energy¦Biomass | US$2010/GJ | Price¦Primary Energy¦Biomass | fuel_supply | bioenergy | 2050 | 6.5883 | Price¦Primary Energy¦Biomass
Downscaling[REMIND-MAgPIE 3.2-4.6 IntegratedPhysicalDamages (median)] | Fragmented World | USA | Price¦Primary Energy¦Biomass | US$2010/GJ | Price¦Primary Energy¦Biomass | fuel_supply | bioenergy | 2055 | 8.2953 | Price¦Primary Energy¦Biomass
Downscaling[REMIND-MAgPIE 3.2-4.6 IntegratedPhysicalDamages (median)] | Fragmented World | USA | Price¦Primary Energy¦Biomass | US$2010/GJ | Price¦Primary Energy¦Biomass | fuel_supply | bioenergy | 2060 | 14.1124 | Price¦Primary Energy¦Biomass
Downscaling[REMIND-MAgPIE 3.2-4.6 IntegratedPhysicalDamages (median)] | Fragmented World | USA | Price¦Primary Energy¦Biomass | US$2010/GJ | Price¦Primary Energy¦Biomass | fuel_supply | bioenergy | 2065 | 14.4529 | Price¦Primary Energy¦Biomass
Downscaling[REMIND-MAgPIE 3.2-4.6 IntegratedPhysicalDamages (median)] | Fragmented World | USA | Price¦Primary Energy¦Biomass | US$2010/GJ | Price¦Primary Energy¦Biomass | fuel_supply | bioenergy | 2070 | 14.7934 | Price¦Primary Energy¦Biomass
Downscaling[REMIND-MAgPIE 3.2-4.6 IntegratedPhysicalDamages (median)] | Fragmented World | USA | Price¦Primary Energy¦Biomass | US$2010/GJ | Price¦Primary Energy¦Biomass | fuel_supply | bioenergy | 2075 | 14.9008 | Price¦Primary Energy¦Biomass
Downscaling[REMIND-MAgPIE 3.2-4.6 IntegratedPhysicalDamages (median)] | Fragmented World | USA | Price¦Primary Energy¦Biomass | US$2010/GJ | Price¦Primary Energy¦Biomass | fuel_supply | bioenergy | 2080 | 15.0082 | Price¦Primary Energy¦Biomass
Downscaling[REMIND-MAgPIE 3.2-4.6 IntegratedPhysicalDamages (median)] | Fragmented World | USA | Price¦Primary Energy¦Biomass | US$2010/GJ | Price¦Primary Energy¦Biomass | fuel_supply | bioenergy | 2085 | 14.6652 | Price¦Primary Energy¦Biomass
Downscaling[REMIND-MAgPIE 3.2-4.6 IntegratedPhysicalDamages (median)] | Fragmented World | USA | Price¦Primary Energy¦Biomass | US$2010/GJ | Price¦Primary Energy¦Biomass | fuel_supply | bioenergy | 2090 | 14.3223 | Price¦Primary Energy¦Biomass
Downscaling[REMIND-MAgPIE 3.2-4.6 IntegratedPhysicalDamages (median)] | Fragmented World | USA | Price¦Primary Energy¦Biomass | US$2010/GJ | Price¦Primary Energy¦Biomass | fuel_supply | bioenergy | 2095 | 13.7376 | Price¦Primary Energy¦Biomass
Downscaling[REMIND-MAgPIE 3.2-4.6 IntegratedPhysicalDamages (median)] | Fragmented World | USA | Price¦Primary Energy¦Biomass | US$2010/GJ | Price¦Primary Energy¦Biomass | fuel_supply | bioenergy | 2100 | 13.153 | Price¦Primary Energy¦Biomass
Downscaling[REMIND-MAgPIE 3.2-4.6 IntegratedPhysicalDamages (median)] | Fragmented World | USA | Price¦Primary Energy¦Coal | US$2010/GJ | Price¦Primary Energy¦Coal | fuel_supply | coal | 2020 | 2.0344 | Price¦Primary Energy¦Coal
Downscaling[REMIND-MAgPIE 3.2-4.6 IntegratedPhysicalDamages (median)] | Fragmented World | USA | Price¦Primary Energy¦Coal | US$2010/GJ | Price¦Primary Energy¦Coal | fuel_supply | coal | 2025 | 2.2207 | Price¦Primary Energy¦Coal
Downscaling[REMIND-MAgPIE 3.2-4.6 IntegratedPhysicalDamages (median)] | Fragmented World | USA | Price¦Primary Energy¦Coal | US$2010/GJ | Price¦Primary Energy¦Coal | fuel_supply | coal | 2030 | 2.2579 | Price¦Primary Energy¦Coal
Downscaling[REMIND-MAgPIE 3.2-4.6 IntegratedPhysicalDamages (median)] | Fragmented World | USA | Price¦Primary Energy¦Coal | US$2010/GJ | Price¦Primary Energy¦Coal | fuel_supply | coal | 2035 | 2.2496 | Price¦Primary Energy¦Coal
Downscaling[REMIND-MAgPIE 3.2-4.6 IntegratedPhysicalDamages (median)] | Fragmented World | USA | Price¦Primary Energy¦Coal | US$2010/GJ | Price¦Primary Energy¦Coal | fuel_supply | coal | 2040 | 1.791 | Price¦Primary Energy¦Coal
Downscaling[REMIND-MAgPIE 3.2-4.6 IntegratedPhysicalDamages (median)] | Fragmented World | USA | Price¦Primary Energy¦Coal | US$2010/GJ | Price¦Primary Energy¦Coal | fuel_supply | coal | 2045 | 1.6065 | Price¦Primary Energy¦Coal
Downscaling[REMIND-MAgPIE 3.2-4.6 IntegratedPhysicalDamages (median)] | Fragmented World | USA | Price¦Primary Energy¦Coal | US$2010/GJ | Price¦Primary Energy¦Coal | fuel_supply | coal | 2050 | 1.8856 | Price¦Primary Energy¦Coal
Downscaling[REMIND-MAgPIE 3.2-4.6 IntegratedPhysicalDamages (median)] | Fragmented World | USA | Price¦Primary Energy¦Coal | US$2010/GJ | Price¦Primary Energy¦Coal | fuel_supply | coal | 2055 | 1.7407 | Price¦Primary Energy¦Coal
Downscaling[REMIND-MAgPIE 3.2-4.6 IntegratedPhysicalDamages (median)] | Fragmented World | USA | Price¦Primary Energy¦Coal | US$2010/GJ | Price¦Primary Energy¦Coal | fuel_supply | coal | 2060 | 2.3799 | Price¦Primary Energy¦Coal
Downscaling[REMIND-MAgPIE 3.2-4.6 IntegratedPhysicalDamages (median)] | Fragmented World | USA | Price¦Primary Energy¦Coal | US$2010/GJ | Price¦Primary Energy¦Coal | fuel_supply | coal | 2065 | 2.4298 | Price¦Primary Energy¦Coal
Downscaling[REMIND-MAgPIE 3.2-4.6 IntegratedPhysicalDamages (median)] | Fragmented World | USA | Price¦Primary Energy¦Coal | US$2010/GJ | Price¦Primary Energy¦Coal | fuel_supply | coal | 2070 | 2.4798 | Price¦Primary Energy¦Coal
Downscaling[REMIND-MAgPIE 3.2-4.6 IntegratedPhysicalDamages (median)] | Fragmented World | USA | Price¦Primary Energy¦Coal | US$2010/GJ | Price¦Primary Energy¦Coal | fuel_supply | coal | 2075 | 2.4354 | Price¦Primary Energy¦Coal
Downscaling[REMIND-MAgPIE 3.2-4.6 IntegratedPhysicalDamages (median)] | Fragmented World | USA | Price¦Primary Energy¦Coal | US$2010/GJ | Price¦Primary Energy¦Coal | fuel_supply | coal | 2080 | 2.3911 | Price¦Primary Energy¦Coal
Downscaling[REMIND-MAgPIE 3.2-4.6 IntegratedPhysicalDamages (median)] | Fragmented World | USA | Price¦Primary Energy¦Coal | US$2010/GJ | Price¦Primary Energy¦Coal | fuel_supply | coal | 2085 | 2.3793 | Price¦Primary Energy¦Coal
Downscaling[REMIND-MAgPIE 3.2-4.6 IntegratedPhysicalDamages (median)] | Fragmented World | USA | Price¦Primary Energy¦Coal | US$2010/GJ | Price¦Primary Energy¦Coal | fuel_supply | coal | 2090 | 2.3674 | Price¦Primary Energy¦Coal
Downscaling[REMIND-MAgPIE 3.2-4.6 IntegratedPhysicalDamages (median)] | Fragmented World | USA | Price¦Primary Energy¦Coal | US$2010/GJ | Price¦Primary Energy¦Coal | fuel_supply | coal | 2095 | 2.3416 | Price¦Primary Energy¦Coal
Downscaling[REMIND-MAgPIE 3.2-4.6 IntegratedPhysicalDamages (median)] | Fragmented World | USA | Price¦Primary Energy¦Coal | US$2010/GJ | Price¦Primary Energy¦Coal | fuel_supply | coal | 2100 | 2.3157 | Price¦Primary Energy¦Coal
Downscaling[REMIND-MAgPIE 3.2-4.6 IntegratedPhysicalDamages (median)] | Fragmented World | USA | Price¦Primary Energy¦Gas | US$2010/GJ | Price¦Primary Energy¦Gas | fuel_supply | gas | 2020 | 3.9711 | Price¦Primary Energy¦Gas
Downscaling[REMIND-MAgPIE 3.2-4.6 IntegratedPhysicalDamages (median)] | Fragmented World | USA | Price¦Primary Energy¦Gas | US$2010/GJ | Price¦Primary Energy¦Gas | fuel_supply | gas | 2025 | 4.682 | Price¦Primary Energy¦Gas
Downscaling[REMIND-MAgPIE 3.2-4.6 IntegratedPhysicalDamages (median)] | Fragmented World | USA | Price¦Primary Energy¦Gas | US$2010/GJ | Price¦Primary Energy¦Gas | fuel_supply | gas | 2030 | 4.6153 | Price¦Primary Energy¦Gas
Downscaling[REMIND-MAgPIE 3.2-4.6 IntegratedPhysicalDamages (median)] | Fragmented World | USA | Price¦Primary Energy¦Gas | US$2010/GJ | Price¦Primary Energy¦Gas | fuel_supply | gas | 2035 | 5.1579 | Price¦Primary Energy¦Gas
Downscaling[REMIND-MAgPIE 3.2-4.6 IntegratedPhysicalDamages (median)] | Fragmented World | USA | Price¦Primary Energy¦Gas | US$2010/GJ | Price¦Primary Energy¦Gas | fuel_supply | gas | 2040 | 5.1806 | Price¦Primary Energy¦Gas
Downscaling[REMIND-MAgPIE 3.2-4.6 IntegratedPhysicalDamages (median)] | Fragmented World | USA | Price¦Primary Energy¦Gas | US$2010/GJ | Price¦Primary Energy¦Gas | fuel_supply | gas | 2045 | 5.5095 | Price¦Primary Energy¦Gas
Downscaling[REMIND-MAgPIE 3.2-4.6 IntegratedPhysicalDamages (median)] | Fragmented World | USA | Price¦Primary Energy¦Gas | US$2010/GJ | Price¦Primary Energy¦Gas | fuel_supply | gas | 2050 | 5.3321 | Price¦Primary Energy¦Gas
Downscaling[REMIND-MAgPIE 3.2-4.6 IntegratedPhysicalDamages (median)] | Fragmented World | USA | Price¦Primary Energy¦Gas | US$2010/GJ | Price¦Primary Energy¦Gas | fuel_supply | gas | 2055 | 5.1763 | Price¦Primary Energy¦Gas
Downscaling[REMIND-MAgPIE 3.2-4.6 IntegratedPhysicalDamages (median)] | Fragmented World | USA | Price¦Primary Energy¦Gas | US$2010/GJ | Price¦Primary Energy¦Gas | fuel_supply | gas | 2060 | 5.9523 | Price¦Primary Energy¦Gas
Downscaling[REMIND-MAgPIE 3.2-4.6 IntegratedPhysicalDamages (median)] | Fragmented World | USA | Price¦Primary Energy¦Gas | US$2010/GJ | Price¦Primary Energy¦Gas | fuel_supply | gas | 2065 | 5.8333 | Price¦Primary Energy¦Gas
Downscaling[REMIND-MAgPIE 3.2-4.6 IntegratedPhysicalDamages (median)] | Fragmented World | USA | Price¦Primary Energy¦Gas | US$2010/GJ | Price¦Primary Energy¦Gas | fuel_supply | gas | 2070 | 5.7142 | Price¦Primary Energy¦Gas
Downscaling[REMIND-MAgPIE 3.2-4.6 IntegratedPhysicalDamages (median)] | Fragmented World | USA | Price¦Primary Energy¦Gas | US$2010/GJ | Price¦Primary Energy¦Gas | fuel_supply | gas | 2075 | 5.7313 | Price¦Primary Energy¦Gas
Downscaling[REMIND-MAgPIE 3.2-4.6 IntegratedPhysicalDamages (median)] | Fragmented World | USA | Price¦Primary Energy¦Gas | US$2010/GJ | Price¦Primary Energy¦Gas | fuel_supply | gas | 2080 | 5.7484 | Price¦Primary Energy¦Gas
Downscaling[REMIND-MAgPIE 3.2-4.6 IntegratedPhysicalDamages (median)] | Fragmented World | USA | Price¦Primary Energy¦Gas | US$2010/GJ | Price¦Primary Energy¦Gas | fuel_supply | gas | 2085 | 5.7743 | Price¦Primary Energy¦Gas
Downscaling[REMIND-MAgPIE 3.2-4.6 IntegratedPhysicalDamages (median)] | Fragmented World | USA | Price¦Primary Energy¦Gas | US$2010/GJ | Price¦Primary Energy¦Gas | fuel_supply | gas | 2090 | 5.8002 | Price¦Primary Energy¦Gas
Downscaling[REMIND-MAgPIE 3.2-4.6 IntegratedPhysicalDamages (median)] | Fragmented World | USA | Price¦Primary Energy¦Gas | US$2010/GJ | Price¦Primary Energy¦Gas | fuel_supply | gas | 2095 | 5.8457 | Price¦Primary Energy¦Gas
Downscaling[REMIND-MAgPIE 3.2-4.6 IntegratedPhysicalDamages (median)] | Fragmented World | USA | Price¦Primary Energy¦Gas | US$2010/GJ | Price¦Primary Energy¦Gas | fuel_supply | gas | 2100 | 5.8912 | Price¦Primary Energy¦Gas
Downscaling[REMIND-MAgPIE 3.2-4.6 IntegratedPhysicalDamages (median)] | Fragmented World | USA | Price¦Secondary Energy¦Liquids¦Oil | US$2010/GJ | Price¦Secondary Energy¦Liquids¦Oil | fuel_supply | oil | 2020 | 81.4735 | Price¦Secondary Energy¦Liquids¦Oil
Downscaling[REMIND-MAgPIE 3.2-4.6 IntegratedPhysicalDamages (median)] | Fragmented World | USA | Price¦Secondary Energy¦Liquids¦Oil | US$2010/GJ | Price¦Secondary Energy¦Liquids¦Oil | fuel_supply | oil | 2025 | 96.6018 | Price¦Secondary Energy¦Liquids¦Oil
Downscaling[REMIND-MAgPIE 3.2-4.6 IntegratedPhysicalDamages (median)] | Fragmented World | USA | Price¦Secondary Energy¦Liquids¦Oil | US$2010/GJ | Price¦Secondary Energy¦Liquids¦Oil | fuel_supply | oil | 2030 | 96.6838 | Price¦Secondary Energy¦Liquids¦Oil
Downscaling[REMIND-MAgPIE 3.2-4.6 IntegratedPhysicalDamages (median)] | Fragmented World | USA | Price¦Secondary Energy¦Liquids¦Oil | US$2010/GJ | Price¦Secondary Energy¦Liquids¦Oil | fuel_supply | oil | 2035 | 61.6313 | Price¦Secondary Energy¦Liquids¦Oil
Downscaling[REMIND-MAgPIE 3.2-4.6 IntegratedPhysicalDamages (median)] | Fragmented World | USA | Price¦Secondary Energy¦Liquids¦Oil | US$2010/GJ | Price¦Secondary Energy¦Liquids¦Oil | fuel_supply | oil | 2040 | 96.8686 | Price¦Secondary Energy¦Liquids¦Oil
Downscaling[REMIND-MAgPIE 3.2-4.6 IntegratedPhysicalDamages (median)] | Fragmented World | USA | Price¦Secondary Energy¦Liquids¦Oil | US$2010/GJ | Price¦Secondary Energy¦Liquids¦Oil | fuel_supply | oil | 2045 | 109.4522 | Price¦Secondary Energy¦Liquids¦Oil
Downscaling[REMIND-MAgPIE 3.2-4.6 IntegratedPhysicalDamages (median)] | Fragmented World | USA | Price¦Secondary Energy¦Liquids¦Oil | US$2010/GJ | Price¦Secondary Energy¦Liquids¦Oil | fuel_supply | oil | 2050 | 126.7481 | Price¦Secondary Energy¦Liquids¦Oil
Downscaling[REMIND-MAgPIE 3.2-4.6 IntegratedPhysicalDamages (median)] | Fragmented World | USA | Price¦Secondary Energy¦Liquids¦Oil | US$2010/GJ | Price¦Secondary Energy¦Liquids¦Oil | fuel_supply | oil | 2055 | 128.1756 | Price¦Secondary Energy¦Liquids¦Oil
Downscaling[REMIND-MAgPIE 3.2-4.6 IntegratedPhysicalDamages (median)] | Fragmented World | USA | Price¦Secondary Energy¦Liquids¦Oil | US$2010/GJ | Price¦Secondary Energy¦Liquids¦Oil | fuel_supply | oil | 2060 | 189.5943 | Price¦Secondary Energy¦Liquids¦Oil
Downscaling[REMIND-MAgPIE 3.2-4.6 IntegratedPhysicalDamages (median)] | Fragmented World | USA | Price¦Secondary Energy¦Liquids¦Oil | US$2010/GJ | Price¦Secondary Energy¦Liquids¦Oil | fuel_supply | oil | 2065 | 226.7597 | Price¦Secondary Energy¦Liquids¦Oil
Downscaling[REMIND-MAgPIE 3.2-4.6 IntegratedPhysicalDamages (median)] | Fragmented World | USA | Price¦Secondary Energy¦Liquids¦Oil | US$2010/GJ | Price¦Secondary Energy¦Liquids¦Oil | fuel_supply | oil | 2070 | 263.9252 | Price¦Secondary Energy¦Liquids¦Oil
Downscaling[REMIND-MAgPIE 3.2-4.6 IntegratedPhysicalDamages (median)] | Fragmented World | USA | Price¦Secondary Energy¦Liquids¦Oil | US$2010/GJ | Price¦Secondary Energy¦Liquids¦Oil | fuel_supply | oil | 2075 | 275.9574 | Price¦Secondary Energy¦Liquids¦Oil
Downscaling[REMIND-MAgPIE 3.2-4.6 IntegratedPhysicalDamages (median)] | Fragmented World | USA | Price¦Secondary Energy¦Liquids¦Oil | US$2010/GJ | Price¦Secondary Energy¦Liquids¦Oil | fuel_supply | oil | 2080 | 287.9897 | Price¦Secondary Energy¦Liquids¦Oil
Downscaling[REMIND-MAgPIE 3.2-4.6 IntegratedPhysicalDamages (median)] | Fragmented World | USA | Price¦Secondary Energy¦Liquids¦Oil | US$2010/GJ | Price¦Secondary Energy¦Liquids¦Oil | fuel_supply | oil | 2085 | 277.8574 | Price¦Secondary Energy¦Liquids¦Oil
Downscaling[REMIND-MAgPIE 3.2-4.6 IntegratedPhysicalDamages (median)] | Fragmented World | USA | Price¦Secondary Energy¦Liquids¦Oil | US$2010/GJ | Price¦Secondary Energy¦Liquids¦Oil | fuel_supply | oil | 2090 | 267.725 | Price¦Secondary Energy¦Liquids¦Oil
Downscaling[REMIND-MAgPIE 3.2-4.6 IntegratedPhysicalDamages (median)] | Fragmented World | USA | Price¦Secondary Energy¦Liquids¦Oil | US$2010/GJ | Price¦Secondary Energy¦Liquids¦Oil | fuel_supply | oil | 2095 | 286.8626 | Price¦Secondary Energy¦Liquids¦Oil
Downscaling[REMIND-MAgPIE 3.2-4.6 IntegratedPhysicalDamages (median)] | Fragmented World | USA | Price¦Secondary Energy¦Liquids¦Oil | US$2010/GJ | Price¦Secondary Energy¦Liquids¦Oil | fuel_supply | oil | 2100 | 306.0001 | Price¦Secondary Energy¦Liquids¦Oil
Downscaling[REMIND-MAgPIE 3.2-4.6 IntegratedPhysicalDamages (median)] | Fragmented World | USA | Emissions¦CO2 | Mt CO2/yr | Emissions¦CO2 | scenarios - CO2 abatement | CO2 | 2020 | 4048.3286 | Emissions¦CO2
Downscaling[REMIND-MAgPIE 3.2-4.6 IntegratedPhysicalDamages (median)] | Fragmented World | USA | Emissions¦CO2 | Mt CO2/yr | Emissions¦CO2 | scenarios - CO2 abatement | CO2 | 2025 | 3310.0953 | Emissions¦CO2
Downscaling[REMIND-MAgPIE 3.2-4.6 IntegratedPhysicalDamages (median)] | Fragmented World | USA | Emissions¦CO2 | Mt CO2/yr | Emissions¦CO2 | scenarios - CO2 abatement | CO2 | 2030 | 2906.741 | Emissions¦CO2
Downscaling[REMIND-MAgPIE 3.2-4.6 IntegratedPhysicalDamages (median)] | Fragmented World | USA | Emissions¦CO2 | Mt CO2/yr | Emissions¦CO2 | scenarios - CO2 abatement | CO2 | 2035 | 2194.0038 | Emissions¦CO2
Downscaling[REMIND-MAgPIE 3.2-4.6 IntegratedPhysicalDamages (median)] | Fragmented World | USA | Emissions¦CO2 | Mt CO2/yr | Emissions¦CO2 | scenarios - CO2 abatement | CO2 | 2040 | 923.7695 | Emissions¦CO2
Downscaling[REMIND-MAgPIE 3.2-4.6 IntegratedPhysicalDamages (median)] | Fragmented World | USA | Emissions¦CO2 | Mt CO2/yr | Emissions¦CO2 | scenarios - CO2 abatement | CO2 | 2045 | 193.941 | Emissions¦CO2
Downscaling[REMIND-MAgPIE 3.2-4.6 IntegratedPhysicalDamages (median)] | Fragmented World | USA | Emissions¦CO2 | Mt CO2/yr | Emissions¦CO2 | scenarios - CO2 abatement | CO2 | 2050 | -170.9812 | Emissions¦CO2
Downscaling[REMIND-MAgPIE 3.2-4.6 IntegratedPhysicalDamages (median)] | Fragmented World | USA | Emissions¦CO2 | Mt CO2/yr | Emissions¦CO2 | scenarios - CO2 abatement | CO2 | 2055 | -365.9042 | Emissions¦CO2
Downscaling[REMIND-MAgPIE 3.2-4.6 IntegratedPhysicalDamages (median)] | Fragmented World | USA | Emissions¦CO2 | Mt CO2/yr | Emissions¦CO2 | scenarios - CO2 abatement | CO2 | 2060 | -568.5636 | Emissions¦CO2
Downscaling[REMIND-MAgPIE 3.2-4.6 IntegratedPhysicalDamages (median)] | Fragmented World | USA | Emissions¦CO2 | Mt CO2/yr | Emissions¦CO2 | scenarios - CO2 abatement | CO2 | 2065 | -685.7331 | Emissions¦CO2
Downscaling[REMIND-MAgPIE 3.2-4.6 IntegratedPhysicalDamages (median)] | Fragmented World | USA | Emissions¦CO2 | Mt CO2/yr | Emissions¦CO2 | scenarios - CO2 abatement | CO2 | 2070 | -802.9025 | Emissions¦CO2
Downscaling[REMIND-MAgPIE 3.2-4.6 IntegratedPhysicalDamages (median)] | Fragmented World | USA | Emissions¦CO2 | Mt CO2/yr | Emissions¦CO2 | scenarios - CO2 abatement | CO2 | 2075 | -803.2135 | Emissions¦CO2
Downscaling[REMIND-MAgPIE 3.2-4.6 IntegratedPhysicalDamages (median)] | Fragmented World | USA | Emissions¦CO2 | Mt CO2/yr | Emissions¦CO2 | scenarios - CO2 abatement | CO2 | 2080 | -803.5246 | Emissions¦CO2
Downscaling[REMIND-MAgPIE 3.2-4.6 IntegratedPhysicalDamages (median)] | Fragmented World | USA | Emissions¦CO2 | Mt CO2/yr | Emissions¦CO2 | scenarios - CO2 abatement | CO2 | 2085 | -783.7524 | Emissions¦CO2
Downscaling[REMIND-MAgPIE 3.2-4.6 IntegratedPhysicalDamages (median)] | Fragmented World | USA | Emissions¦CO2 | Mt CO2/yr | Emissions¦CO2 | scenarios - CO2 abatement | CO2 | 2090 | -763.9802 | Emissions¦CO2
Downscaling[REMIND-MAgPIE 3.2-4.6 IntegratedPhysicalDamages (median)] | Fragmented World | USA | Emissions¦CO2 | Mt CO2/yr | Emissions¦CO2 | scenarios - CO2 abatement | CO2 | 2095 | -759.2076 | Emissions¦CO2
Downscaling[REMIND-MAgPIE 3.2-4.6 IntegratedPhysicalDamages (median)] | Fragmented World | USA | Emissions¦CO2 | Mt CO2/yr | Emissions¦CO2 | scenarios - CO2 abatement | CO2 | 2100 | -754.4348 | Emissions¦CO2
Downscaling[REMIND-MAgPIE 3.2-4.6 IntegratedPhysicalDamages (median)] | Fragmented World | USA | Emissions¦CO2¦Energy | Mt CO2/yr | Emissions¦CO2¦Energy | scenarios - CO2 abatement | CO2 | 2020 | 4763.2657 | Emissions¦CO2¦Energy
Downscaling[REMIND-MAgPIE 3.2-4.6 IntegratedPhysicalDamages (median)] | Fragmented World | USA | Emissions¦CO2¦Energy | Mt CO2/yr | Emissions¦CO2¦Energy | scenarios - CO2 abatement | CO2 | 2025 | 4016.0133 | Emissions¦CO2¦Energy
Downscaling[REMIND-MAgPIE 3.2-4.6 IntegratedPhysicalDamages (median)] | Fragmented World | USA | Emissions¦CO2¦Energy | Mt CO2/yr | Emissions¦CO2¦Energy | scenarios - CO2 abatement | CO2 | 2030 | 3624.1966 | Emissions¦CO2¦Energy
Downscaling[REMIND-MAgPIE 3.2-4.6 IntegratedPhysicalDamages (median)] | Fragmented World | USA | Emissions¦CO2¦Energy | Mt CO2/yr | Emissions¦CO2¦Energy | scenarios - CO2 abatement | CO2 | 2035 | 2931.857 | Emissions¦CO2¦Energy
Downscaling[REMIND-MAgPIE 3.2-4.6 IntegratedPhysicalDamages (median)] | Fragmented World | USA | Emissions¦CO2¦Energy | Mt CO2/yr | Emissions¦CO2¦Energy | scenarios - CO2 abatement | CO2 | 2040 | 1677.1142 | Emissions¦CO2¦Energy
Downscaling[REMIND-MAgPIE 3.2-4.6 IntegratedPhysicalDamages (median)] | Fragmented World | USA | Emissions¦CO2¦Energy | Mt CO2/yr | Emissions¦CO2¦Energy | scenarios - CO2 abatement | CO2 | 2045 | 962.3676 | Emissions¦CO2¦Energy
Downscaling[REMIND-MAgPIE 3.2-4.6 IntegratedPhysicalDamages (median)] | Fragmented World | USA | Emissions¦CO2¦Energy | Mt CO2/yr | Emissions¦CO2¦Energy | scenarios - CO2 abatement | CO2 | 2050 | 615.5958 | Emissions¦CO2¦Energy
Downscaling[REMIND-MAgPIE 3.2-4.6 IntegratedPhysicalDamages (median)] | Fragmented World | USA | Emissions¦CO2¦Energy | Mt CO2/yr | Emissions¦CO2¦Energy | scenarios - CO2 abatement | CO2 | 2055 | 428.395 | Emissions¦CO2¦Energy
Downscaling[REMIND-MAgPIE 3.2-4.6 IntegratedPhysicalDamages (median)] | Fragmented World | USA | Emissions¦CO2¦Energy | Mt CO2/yr | Emissions¦CO2¦Energy | scenarios - CO2 abatement | CO2 | 2060 | 241.0385 | Emissions¦CO2¦Energy
Downscaling[REMIND-MAgPIE 3.2-4.6 IntegratedPhysicalDamages (median)] | Fragmented World | USA | Emissions¦CO2¦Energy | Mt CO2/yr | Emissions¦CO2¦Energy | scenarios - CO2 abatement | CO2 | 2065 | 136.3653 | Emissions¦CO2¦Energy
Downscaling[REMIND-MAgPIE 3.2-4.6 IntegratedPhysicalDamages (median)] | Fragmented World | USA | Emissions¦CO2¦Energy | Mt CO2/yr | Emissions¦CO2¦Energy | scenarios - CO2 abatement | CO2 | 2070 | 31.6922 | Emissions¦CO2¦Energy
Downscaling[REMIND-MAgPIE 3.2-4.6 IntegratedPhysicalDamages (median)] | Fragmented World | USA | Emissions¦CO2¦Energy | Mt CO2/yr | Emissions¦CO2¦Energy | scenarios - CO2 abatement | CO2 | 2075 | 43.8862 | Emissions¦CO2¦Energy
Downscaling[REMIND-MAgPIE 3.2-4.6 IntegratedPhysicalDamages (median)] | Fragmented World | USA | Emissions¦CO2¦Energy | Mt CO2/yr | Emissions¦CO2¦Energy | scenarios - CO2 abatement | CO2 | 2080 | 56.0801 | Emissions¦CO2¦Energy
Downscaling[REMIND-MAgPIE 3.2-4.6 IntegratedPhysicalDamages (median)] | Fragmented World | USA | Emissions¦CO2¦Energy | Mt CO2/yr | Emissions¦CO2¦Energy | scenarios - CO2 abatement | CO2 | 2085 | 79.937 | Emissions¦CO2¦Energy
Downscaling[REMIND-MAgPIE 3.2-4.6 IntegratedPhysicalDamages (median)] | Fragmented World | USA | Emissions¦CO2¦Energy | Mt CO2/yr | Emissions¦CO2¦Energy | scenarios - CO2 abatement | CO2 | 2090 | 103.7938 | Emissions¦CO2¦Energy
Downscaling[REMIND-MAgPIE 3.2-4.6 IntegratedPhysicalDamages (median)] | Fragmented World | USA | Emissions¦CO2¦Energy | Mt CO2/yr | Emissions¦CO2¦Energy | scenarios - CO2 abatement | CO2 | 2095 | 107.7802 | Emissions¦CO2¦Energy
Downscaling[REMIND-MAgPIE 3.2-4.6 IntegratedPhysicalDamages (median)] | Fragmented World | USA | Emissions¦CO2¦Energy | Mt CO2/yr | Emissions¦CO2¦Energy | scenarios - CO2 abatement | CO2 | 2100 | 111.7666 | Emissions¦CO2¦Energy
Downscaling[REMIND-MAgPIE 3.2-4.6 IntegratedPhysicalDamages (median)] | Low demand | USA | Carbon Sequestration¦CCS | Mt CO2/yr | Carbon Sequestration¦CCS | CCS potential |  | 2020 | 2.2551 | Carbon Sequestration¦CCS
Downscaling[REMIND-MAgPIE 3.2-4.6 IntegratedPhysicalDamages (median)] | Low demand | USA | Carbon Sequestration¦CCS | Mt CO2/yr | Carbon Sequestration¦CCS | CCS potential |  | 2025 | 28.1 | Carbon Sequestration¦CCS
Downscaling[REMIND-MAgPIE 3.2-4.6 IntegratedPhysicalDamages (median)] | Low demand | USA | Carbon Sequestration¦CCS | Mt CO2/yr | Carbon Sequestration¦CCS | CCS potential |  | 2030 | 222.1871 | Carbon Sequestration¦CCS
Downscaling[REMIND-MAgPIE 3.2-4.6 IntegratedPhysicalDamages (median)] | Low demand | USA | Carbon Sequestration¦CCS | Mt CO2/yr | Carbon Sequestration¦CCS | CCS potential |  | 2035 | 359.2391 | Carbon Sequestration¦CCS
Downscaling[REMIND-MAgPIE 3.2-4.6 IntegratedPhysicalDamages (median)] | Low demand | USA | Carbon Sequestration¦CCS | Mt CO2/yr | Carbon Sequestration¦CCS | CCS potential |  | 2040 | 453.6543 | Carbon Sequestration¦CCS
Downscaling[REMIND-MAgPIE 3.2-4.6 IntegratedPhysicalDamages (median)] | Low demand | USA | Carbon Sequestration¦CCS | Mt CO2/yr | Carbon Sequestration¦CCS | CCS potential |  | 2045 | 518.3059 | Carbon Sequestration¦CCS
Downscaling[REMIND-MAgPIE 3.2-4.6 IntegratedPhysicalDamages (median)] | Low demand | USA | Carbon Sequestration¦CCS | Mt CO2/yr | Carbon Sequestration¦CCS | CCS potential |  | 2050 | 583.398 | Carbon Sequestration¦CCS
Downscaling[REMIND-MAgPIE 3.2-4.6 IntegratedPhysicalDamages (median)] | Low demand | USA | Carbon Sequestration¦CCS | Mt CO2/yr | Carbon Sequestration¦CCS | CCS potential |  | 2055 | 633.1458 | Carbon Sequestration¦CCS
Downscaling[REMIND-MAgPIE 3.2-4.6 IntegratedPhysicalDamages (median)] | Low demand | USA | Carbon Sequestration¦CCS | Mt CO2/yr | Carbon Sequestration¦CCS | CCS potential |  | 2060 | 686.6003 | Carbon Sequestration¦CCS
Downscaling[REMIND-MAgPIE 3.2-4.6 IntegratedPhysicalDamages (median)] | Low demand | USA | Carbon Sequestration¦CCS | Mt CO2/yr | Carbon Sequestration¦CCS | CCS potential |  | 2065 | 651.8964 | Carbon Sequestration¦CCS
Downscaling[REMIND-MAgPIE 3.2-4.6 IntegratedPhysicalDamages (median)] | Low demand | USA | Carbon Sequestration¦CCS | Mt CO2/yr | Carbon Sequestration¦CCS | CCS potential |  | 2070 | 617.1926 | Carbon Sequestration¦CCS
Downscaling[REMIND-MAgPIE 3.2-4.6 IntegratedPhysicalDamages (median)] | Low demand | USA | Carbon Sequestration¦CCS | Mt CO2/yr | Carbon Sequestration¦CCS | CCS potential |  | 2075 | 535.7721 | Carbon Sequestration¦CCS
Downscaling[REMIND-MAgPIE 3.2-4.6 IntegratedPhysicalDamages (median)] | Low demand | USA | Carbon Sequestration¦CCS | Mt CO2/yr | Carbon Sequestration¦CCS | CCS potential |  | 2080 | 454.3516 | Carbon Sequestration¦CCS
Downscaling[REMIND-MAgPIE 3.2-4.6 IntegratedPhysicalDamages (median)] | Low demand | USA | Carbon Sequestration¦CCS | Mt CO2/yr | Carbon Sequestration¦CCS | CCS potential |  | 2085 | 385.8732 | Carbon Sequestration¦CCS
Downscaling[REMIND-MAgPIE 3.2-4.6 IntegratedPhysicalDamages (median)] | Low demand | USA | Carbon Sequestration¦CCS | Mt CO2/yr | Carbon Sequestration¦CCS | CCS potential |  | 2090 | 317.3947 | Carbon Sequestration¦CCS
Downscaling[REMIND-MAgPIE 3.2-4.6 IntegratedPhysicalDamages (median)] | Low demand | USA | Carbon Sequestration¦CCS | Mt CO2/yr | Carbon Sequestration¦CCS | CCS potential |  | 2095 | 273.1874 | Carbon Sequestration¦CCS
Downscaling[REMIND-MAgPIE 3.2-4.6 IntegratedPhysicalDamages (median)] | Low demand | USA | Carbon Sequestration¦CCS | Mt CO2/yr | Carbon Sequestration¦CCS | CCS potential |  | 2100 | 228.98 | Carbon Sequestration¦CCS
Downscaling[REMIND-MAgPIE 3.2-4.6 IntegratedPhysicalDamages (median)] | Low demand | USA | Final Energy¦Industry¦Electricity | EJ/yr | Final Energy¦Industry¦Electricity | demand_projection | elc_industry | 2020 | 3.1556 | Final Energy¦Industry¦Electricity
Downscaling[REMIND-MAgPIE 3.2-4.6 IntegratedPhysicalDamages (median)] | Low demand | USA | Final Energy¦Industry¦Electricity | EJ/yr | Final Energy¦Industry¦Electricity | demand_projection | elc_industry | 2025 | 2.4069 | Final Energy¦Industry¦Electricity
Downscaling[REMIND-MAgPIE 3.2-4.6 IntegratedPhysicalDamages (median)] | Low demand | USA | Final Energy¦Industry¦Electricity | EJ/yr | Final Energy¦Industry¦Electricity | demand_projection | elc_industry | 2030 | 2.4481 | Final Energy¦Industry¦Electricity
Downscaling[REMIND-MAgPIE 3.2-4.6 IntegratedPhysicalDamages (median)] | Low demand | USA | Final Energy¦Industry¦Electricity | EJ/yr | Final Energy¦Industry¦Electricity | demand_projection | elc_industry | 2035 | 2.5033 | Final Energy¦Industry¦Electricity
Downscaling[REMIND-MAgPIE 3.2-4.6 IntegratedPhysicalDamages (median)] | Low demand | USA | Final Energy¦Industry¦Electricity | EJ/yr | Final Energy¦Industry¦Electricity | demand_projection | elc_industry | 2040 | 2.4791 | Final Energy¦Industry¦Electricity
Downscaling[REMIND-MAgPIE 3.2-4.6 IntegratedPhysicalDamages (median)] | Low demand | USA | Final Energy¦Industry¦Electricity | EJ/yr | Final Energy¦Industry¦Electricity | demand_projection | elc_industry | 2045 | 2.4421 | Final Energy¦Industry¦Electricity
Downscaling[REMIND-MAgPIE 3.2-4.6 IntegratedPhysicalDamages (median)] | Low demand | USA | Final Energy¦Industry¦Electricity | EJ/yr | Final Energy¦Industry¦Electricity | demand_projection | elc_industry | 2050 | 2.3822 | Final Energy¦Industry¦Electricity
Downscaling[REMIND-MAgPIE 3.2-4.6 IntegratedPhysicalDamages (median)] | Low demand | USA | Final Energy¦Industry¦Electricity | EJ/yr | Final Energy¦Industry¦Electricity | demand_projection | elc_industry | 2055 | 2.2241 | Final Energy¦Industry¦Electricity
Downscaling[REMIND-MAgPIE 3.2-4.6 IntegratedPhysicalDamages (median)] | Low demand | USA | Final Energy¦Industry¦Electricity | EJ/yr | Final Energy¦Industry¦Electricity | demand_projection | elc_industry | 2060 | 2.0214 | Final Energy¦Industry¦Electricity
Downscaling[REMIND-MAgPIE 3.2-4.6 IntegratedPhysicalDamages (median)] | Low demand | USA | Final Energy¦Industry¦Electricity | EJ/yr | Final Energy¦Industry¦Electricity | demand_projection | elc_industry | 2065 | 1.9329 | Final Energy¦Industry¦Electricity
Downscaling[REMIND-MAgPIE 3.2-4.6 IntegratedPhysicalDamages (median)] | Low demand | USA | Final Energy¦Industry¦Electricity | EJ/yr | Final Energy¦Industry¦Electricity | demand_projection | elc_industry | 2070 | 1.8444 | Final Energy¦Industry¦Electricity
Downscaling[REMIND-MAgPIE 3.2-4.6 IntegratedPhysicalDamages (median)] | Low demand | USA | Final Energy¦Industry¦Electricity | EJ/yr | Final Energy¦Industry¦Electricity | demand_projection | elc_industry | 2075 | 1.7986 | Final Energy¦Industry¦Electricity
Downscaling[REMIND-MAgPIE 3.2-4.6 IntegratedPhysicalDamages (median)] | Low demand | USA | Final Energy¦Industry¦Electricity | EJ/yr | Final Energy¦Industry¦Electricity | demand_projection | elc_industry | 2080 | 1.7528 | Final Energy¦Industry¦Electricity
Downscaling[REMIND-MAgPIE 3.2-4.6 IntegratedPhysicalDamages (median)] | Low demand | USA | Final Energy¦Industry¦Electricity | EJ/yr | Final Energy¦Industry¦Electricity | demand_projection | elc_industry | 2085 | 1.717 | Final Energy¦Industry¦Electricity
Downscaling[REMIND-MAgPIE 3.2-4.6 IntegratedPhysicalDamages (median)] | Low demand | USA | Final Energy¦Industry¦Electricity | EJ/yr | Final Energy¦Industry¦Electricity | demand_projection | elc_industry | 2090 | 1.6812 | Final Energy¦Industry¦Electricity
Downscaling[REMIND-MAgPIE 3.2-4.6 IntegratedPhysicalDamages (median)] | Low demand | USA | Final Energy¦Industry¦Electricity | EJ/yr | Final Energy¦Industry¦Electricity | demand_projection | elc_industry | 2095 | 1.624 | Final Energy¦Industry¦Electricity
Downscaling[REMIND-MAgPIE 3.2-4.6 IntegratedPhysicalDamages (median)] | Low demand | USA | Final Energy¦Industry¦Electricity | EJ/yr | Final Energy¦Industry¦Electricity | demand_projection | elc_industry | 2100 | 1.5668 | Final Energy¦Industry¦Electricity
Downscaling[REMIND-MAgPIE 3.2-4.6 IntegratedPhysicalDamages (median)] | Low demand | USA | Final Energy¦Residential and Commercial¦Electricity | EJ/yr | Final Energy¦Residential and Commercial¦Electricity | demand_projection | elc_buildings | 2020 | 10.7132 | Final Energy¦Residential and Commercial¦Electricity
Downscaling[REMIND-MAgPIE 3.2-4.6 IntegratedPhysicalDamages (median)] | Low demand | USA | Final Energy¦Residential and Commercial¦Electricity | EJ/yr | Final Energy¦Residential and Commercial¦Electricity | demand_projection | elc_buildings | 2025 | 10.8534 | Final Energy¦Residential and Commercial¦Electricity
Downscaling[REMIND-MAgPIE 3.2-4.6 IntegratedPhysicalDamages (median)] | Low demand | USA | Final Energy¦Residential and Commercial¦Electricity | EJ/yr | Final Energy¦Residential and Commercial¦Electricity | demand_projection | elc_buildings | 2030 | 10.2234 | Final Energy¦Residential and Commercial¦Electricity
Downscaling[REMIND-MAgPIE 3.2-4.6 IntegratedPhysicalDamages (median)] | Low demand | USA | Final Energy¦Residential and Commercial¦Electricity | EJ/yr | Final Energy¦Residential and Commercial¦Electricity | demand_projection | elc_buildings | 2035 | 11.127 | Final Energy¦Residential and Commercial¦Electricity
Downscaling[REMIND-MAgPIE 3.2-4.6 IntegratedPhysicalDamages (median)] | Low demand | USA | Final Energy¦Residential and Commercial¦Electricity | EJ/yr | Final Energy¦Residential and Commercial¦Electricity | demand_projection | elc_buildings | 2040 | 11.3724 | Final Energy¦Residential and Commercial¦Electricity
Downscaling[REMIND-MAgPIE 3.2-4.6 IntegratedPhysicalDamages (median)] | Low demand | USA | Final Energy¦Residential and Commercial¦Electricity | EJ/yr | Final Energy¦Residential and Commercial¦Electricity | demand_projection | elc_buildings | 2045 | 11.7641 | Final Energy¦Residential and Commercial¦Electricity
Downscaling[REMIND-MAgPIE 3.2-4.6 IntegratedPhysicalDamages (median)] | Low demand | USA | Final Energy¦Residential and Commercial¦Electricity | EJ/yr | Final Energy¦Residential and Commercial¦Electricity | demand_projection | elc_buildings | 2050 | 12.0474 | Final Energy¦Residential and Commercial¦Electricity
Downscaling[REMIND-MAgPIE 3.2-4.6 IntegratedPhysicalDamages (median)] | Low demand | USA | Final Energy¦Residential and Commercial¦Electricity | EJ/yr | Final Energy¦Residential and Commercial¦Electricity | demand_projection | elc_buildings | 2055 | 11.0679 | Final Energy¦Residential and Commercial¦Electricity
Downscaling[REMIND-MAgPIE 3.2-4.6 IntegratedPhysicalDamages (median)] | Low demand | USA | Final Energy¦Residential and Commercial¦Electricity | EJ/yr | Final Energy¦Residential and Commercial¦Electricity | demand_projection | elc_buildings | 2060 | 11.1067 | Final Energy¦Residential and Commercial¦Electricity
Downscaling[REMIND-MAgPIE 3.2-4.6 IntegratedPhysicalDamages (median)] | Low demand | USA | Final Energy¦Residential and Commercial¦Electricity | EJ/yr | Final Energy¦Residential and Commercial¦Electricity | demand_projection | elc_buildings | 2065 | 10.7305 | Final Energy¦Residential and Commercial¦Electricity
Downscaling[REMIND-MAgPIE 3.2-4.6 IntegratedPhysicalDamages (median)] | Low demand | USA | Final Energy¦Residential and Commercial¦Electricity | EJ/yr | Final Energy¦Residential and Commercial¦Electricity | demand_projection | elc_buildings | 2070 | 10.3543 | Final Energy¦Residential and Commercial¦Electricity
Downscaling[REMIND-MAgPIE 3.2-4.6 IntegratedPhysicalDamages (median)] | Low demand | USA | Final Energy¦Residential and Commercial¦Electricity | EJ/yr | Final Energy¦Residential and Commercial¦Electricity | demand_projection | elc_buildings | 2075 | 10.6343 | Final Energy¦Residential and Commercial¦Electricity
Downscaling[REMIND-MAgPIE 3.2-4.6 IntegratedPhysicalDamages (median)] | Low demand | USA | Final Energy¦Residential and Commercial¦Electricity | EJ/yr | Final Energy¦Residential and Commercial¦Electricity | demand_projection | elc_buildings | 2080 | 10.9142 | Final Energy¦Residential and Commercial¦Electricity
Downscaling[REMIND-MAgPIE 3.2-4.6 IntegratedPhysicalDamages (median)] | Low demand | USA | Final Energy¦Residential and Commercial¦Electricity | EJ/yr | Final Energy¦Residential and Commercial¦Electricity | demand_projection | elc_buildings | 2085 | 11.0967 | Final Energy¦Residential and Commercial¦Electricity
Downscaling[REMIND-MAgPIE 3.2-4.6 IntegratedPhysicalDamages (median)] | Low demand | USA | Final Energy¦Residential and Commercial¦Electricity | EJ/yr | Final Energy¦Residential and Commercial¦Electricity | demand_projection | elc_buildings | 2090 | 11.2791 | Final Energy¦Residential and Commercial¦Electricity
Downscaling[REMIND-MAgPIE 3.2-4.6 IntegratedPhysicalDamages (median)] | Low demand | USA | Final Energy¦Residential and Commercial¦Electricity | EJ/yr | Final Energy¦Residential and Commercial¦Electricity | demand_projection | elc_buildings | 2095 | 11.3492 | Final Energy¦Residential and Commercial¦Electricity
Downscaling[REMIND-MAgPIE 3.2-4.6 IntegratedPhysicalDamages (median)] | Low demand | USA | Final Energy¦Residential and Commercial¦Electricity | EJ/yr | Final Energy¦Residential and Commercial¦Electricity | demand_projection | elc_buildings | 2100 | 11.4192 | Final Energy¦Residential and Commercial¦Electricity
Downscaling[REMIND-MAgPIE 3.2-4.6 IntegratedPhysicalDamages (median)] | Low demand | USA | Final Energy¦Transportation¦Electricity | EJ/yr | Final Energy¦Transportation¦Electricity | demand_projection | elc_transport | 2020 | 0.2758 | Final Energy¦Transportation¦Electricity
Downscaling[REMIND-MAgPIE 3.2-4.6 IntegratedPhysicalDamages (median)] | Low demand | USA | Final Energy¦Transportation¦Electricity | EJ/yr | Final Energy¦Transportation¦Electricity | demand_projection | elc_transport | 2025 | 0.5922 | Final Energy¦Transportation¦Electricity
Downscaling[REMIND-MAgPIE 3.2-4.6 IntegratedPhysicalDamages (median)] | Low demand | USA | Final Energy¦Transportation¦Electricity | EJ/yr | Final Energy¦Transportation¦Electricity | demand_projection | elc_transport | 2030 | 1.3099 | Final Energy¦Transportation¦Electricity
Downscaling[REMIND-MAgPIE 3.2-4.6 IntegratedPhysicalDamages (median)] | Low demand | USA | Final Energy¦Transportation¦Electricity | EJ/yr | Final Energy¦Transportation¦Electricity | demand_projection | elc_transport | 2035 | 2.2401 | Final Energy¦Transportation¦Electricity
Downscaling[REMIND-MAgPIE 3.2-4.6 IntegratedPhysicalDamages (median)] | Low demand | USA | Final Energy¦Transportation¦Electricity | EJ/yr | Final Energy¦Transportation¦Electricity | demand_projection | elc_transport | 2040 | 2.9199 | Final Energy¦Transportation¦Electricity
Downscaling[REMIND-MAgPIE 3.2-4.6 IntegratedPhysicalDamages (median)] | Low demand | USA | Final Energy¦Transportation¦Electricity | EJ/yr | Final Energy¦Transportation¦Electricity | demand_projection | elc_transport | 2045 | 3.0966 | Final Energy¦Transportation¦Electricity
Downscaling[REMIND-MAgPIE 3.2-4.6 IntegratedPhysicalDamages (median)] | Low demand | USA | Final Energy¦Transportation¦Electricity | EJ/yr | Final Energy¦Transportation¦Electricity | demand_projection | elc_transport | 2050 | 2.7957 | Final Energy¦Transportation¦Electricity
Downscaling[REMIND-MAgPIE 3.2-4.6 IntegratedPhysicalDamages (median)] | Low demand | USA | Final Energy¦Transportation¦Electricity | EJ/yr | Final Energy¦Transportation¦Electricity | demand_projection | elc_transport | 2055 | 3.3832 | Final Energy¦Transportation¦Electricity
Downscaling[REMIND-MAgPIE 3.2-4.6 IntegratedPhysicalDamages (median)] | Low demand | USA | Final Energy¦Transportation¦Electricity | EJ/yr | Final Energy¦Transportation¦Electricity | demand_projection | elc_transport | 2060 | 3.5375 | Final Energy¦Transportation¦Electricity
Downscaling[REMIND-MAgPIE 3.2-4.6 IntegratedPhysicalDamages (median)] | Low demand | USA | Final Energy¦Transportation¦Electricity | EJ/yr | Final Energy¦Transportation¦Electricity | demand_projection | elc_transport | 2065 | 3.6069 | Final Energy¦Transportation¦Electricity
Downscaling[REMIND-MAgPIE 3.2-4.6 IntegratedPhysicalDamages (median)] | Low demand | USA | Final Energy¦Transportation¦Electricity | EJ/yr | Final Energy¦Transportation¦Electricity | demand_projection | elc_transport | 2070 | 3.6763 | Final Energy¦Transportation¦Electricity
Downscaling[REMIND-MAgPIE 3.2-4.6 IntegratedPhysicalDamages (median)] | Low demand | USA | Final Energy¦Transportation¦Electricity | EJ/yr | Final Energy¦Transportation¦Electricity | demand_projection | elc_transport | 2075 | 3.7769 | Final Energy¦Transportation¦Electricity
Downscaling[REMIND-MAgPIE 3.2-4.6 IntegratedPhysicalDamages (median)] | Low demand | USA | Final Energy¦Transportation¦Electricity | EJ/yr | Final Energy¦Transportation¦Electricity | demand_projection | elc_transport | 2080 | 3.8776 | Final Energy¦Transportation¦Electricity
Downscaling[REMIND-MAgPIE 3.2-4.6 IntegratedPhysicalDamages (median)] | Low demand | USA | Final Energy¦Transportation¦Electricity | EJ/yr | Final Energy¦Transportation¦Electricity | demand_projection | elc_transport | 2085 | 3.9706 | Final Energy¦Transportation¦Electricity
Downscaling[REMIND-MAgPIE 3.2-4.6 IntegratedPhysicalDamages (median)] | Low demand | USA | Final Energy¦Transportation¦Electricity | EJ/yr | Final Energy¦Transportation¦Electricity | demand_projection | elc_transport | 2090 | 4.0637 | Final Energy¦Transportation¦Electricity
Downscaling[REMIND-MAgPIE 3.2-4.6 IntegratedPhysicalDamages (median)] | Low demand | USA | Final Energy¦Transportation¦Electricity | EJ/yr | Final Energy¦Transportation¦Electricity | demand_projection | elc_transport | 2095 | 4.1674 | Final Energy¦Transportation¦Electricity
Downscaling[REMIND-MAgPIE 3.2-4.6 IntegratedPhysicalDamages (median)] | Low demand | USA | Final Energy¦Transportation¦Electricity | EJ/yr | Final Energy¦Transportation¦Electricity | demand_projection | elc_transport | 2100 | 4.271 | Final Energy¦Transportation¦Electricity
Downscaling[REMIND-MAgPIE 3.2-4.6 IntegratedPhysicalDamages (median)] | Low demand | USA | Secondary Energy¦Hydrogen | EJ/yr | Secondary Energy¦Hydrogen | demand_projection | hydrogen_allsect | 2020 | 0.1113 | Secondary Energy¦Hydrogen
Downscaling[REMIND-MAgPIE 3.2-4.6 IntegratedPhysicalDamages (median)] | Low demand | USA | Secondary Energy¦Hydrogen | EJ/yr | Secondary Energy¦Hydrogen | demand_projection | hydrogen_allsect | 2025 | 0.3615 | Secondary Energy¦Hydrogen
Downscaling[REMIND-MAgPIE 3.2-4.6 IntegratedPhysicalDamages (median)] | Low demand | USA | Secondary Energy¦Hydrogen | EJ/yr | Secondary Energy¦Hydrogen | demand_projection | hydrogen_allsect | 2030 | 0.6918 | Secondary Energy¦Hydrogen
Downscaling[REMIND-MAgPIE 3.2-4.6 IntegratedPhysicalDamages (median)] | Low demand | USA | Secondary Energy¦Hydrogen | EJ/yr | Secondary Energy¦Hydrogen | demand_projection | hydrogen_allsect | 2035 | 1.1755 | Secondary Energy¦Hydrogen
Downscaling[REMIND-MAgPIE 3.2-4.6 IntegratedPhysicalDamages (median)] | Low demand | USA | Secondary Energy¦Hydrogen | EJ/yr | Secondary Energy¦Hydrogen | demand_projection | hydrogen_allsect | 2040 | 1.6427 | Secondary Energy¦Hydrogen
Downscaling[REMIND-MAgPIE 3.2-4.6 IntegratedPhysicalDamages (median)] | Low demand | USA | Secondary Energy¦Hydrogen | EJ/yr | Secondary Energy¦Hydrogen | demand_projection | hydrogen_allsect | 2045 | 1.9278 | Secondary Energy¦Hydrogen
Downscaling[REMIND-MAgPIE 3.2-4.6 IntegratedPhysicalDamages (median)] | Low demand | USA | Secondary Energy¦Hydrogen | EJ/yr | Secondary Energy¦Hydrogen | demand_projection | hydrogen_allsect | 2050 | 2.0628 | Secondary Energy¦Hydrogen
Downscaling[REMIND-MAgPIE 3.2-4.6 IntegratedPhysicalDamages (median)] | Low demand | USA | Secondary Energy¦Hydrogen | EJ/yr | Secondary Energy¦Hydrogen | demand_projection | hydrogen_allsect | 2055 | 2.0626 | Secondary Energy¦Hydrogen
Downscaling[REMIND-MAgPIE 3.2-4.6 IntegratedPhysicalDamages (median)] | Low demand | USA | Secondary Energy¦Hydrogen | EJ/yr | Secondary Energy¦Hydrogen | demand_projection | hydrogen_allsect | 2060 | 2.1609 | Secondary Energy¦Hydrogen
Downscaling[REMIND-MAgPIE 3.2-4.6 IntegratedPhysicalDamages (median)] | Low demand | USA | Secondary Energy¦Hydrogen | EJ/yr | Secondary Energy¦Hydrogen | demand_projection | hydrogen_allsect | 2065 | 2.3684 | Secondary Energy¦Hydrogen
Downscaling[REMIND-MAgPIE 3.2-4.6 IntegratedPhysicalDamages (median)] | Low demand | USA | Secondary Energy¦Hydrogen | EJ/yr | Secondary Energy¦Hydrogen | demand_projection | hydrogen_allsect | 2070 | 2.5758 | Secondary Energy¦Hydrogen
Downscaling[REMIND-MAgPIE 3.2-4.6 IntegratedPhysicalDamages (median)] | Low demand | USA | Secondary Energy¦Hydrogen | EJ/yr | Secondary Energy¦Hydrogen | demand_projection | hydrogen_allsect | 2075 | 2.9552 | Secondary Energy¦Hydrogen
Downscaling[REMIND-MAgPIE 3.2-4.6 IntegratedPhysicalDamages (median)] | Low demand | USA | Secondary Energy¦Hydrogen | EJ/yr | Secondary Energy¦Hydrogen | demand_projection | hydrogen_allsect | 2080 | 3.3346 | Secondary Energy¦Hydrogen
Downscaling[REMIND-MAgPIE 3.2-4.6 IntegratedPhysicalDamages (median)] | Low demand | USA | Secondary Energy¦Hydrogen | EJ/yr | Secondary Energy¦Hydrogen | demand_projection | hydrogen_allsect | 2085 | 3.6743 | Secondary Energy¦Hydrogen
Downscaling[REMIND-MAgPIE 3.2-4.6 IntegratedPhysicalDamages (median)] | Low demand | USA | Secondary Energy¦Hydrogen | EJ/yr | Secondary Energy¦Hydrogen | demand_projection | hydrogen_allsect | 2090 | 4.0139 | Secondary Energy¦Hydrogen
Downscaling[REMIND-MAgPIE 3.2-4.6 IntegratedPhysicalDamages (median)] | Low demand | USA | Secondary Energy¦Hydrogen | EJ/yr | Secondary Energy¦Hydrogen | demand_projection | hydrogen_allsect | 2095 | 4.0908 | Secondary Energy¦Hydrogen
Downscaling[REMIND-MAgPIE 3.2-4.6 IntegratedPhysicalDamages (median)] | Low demand | USA | Secondary Energy¦Hydrogen | EJ/yr | Secondary Energy¦Hydrogen | demand_projection | hydrogen_allsect | 2100 | 4.1677 | Secondary Energy¦Hydrogen
Downscaling[REMIND-MAgPIE 3.2-4.6 IntegratedPhysicalDamages (median)] | Low demand | USA | Secondary Energy¦Electricity¦Coal | EJ/yr | Secondary Energy¦Electricity¦Coal | elec_co2 |  | 2020 | 3.0137 | Secondary Energy¦Electricity¦Coal | 94
Downscaling[REMIND-MAgPIE 3.2-4.6 IntegratedPhysicalDamages (median)] | Low demand | USA | Secondary Energy¦Electricity¦Coal | EJ/yr | Secondary Energy¦Electricity¦Coal | elec_co2 |  | 2025 | 1.0017 | Secondary Energy¦Electricity¦Coal | 94
Downscaling[REMIND-MAgPIE 3.2-4.6 IntegratedPhysicalDamages (median)] | Low demand | USA | Secondary Energy¦Electricity¦Coal | EJ/yr | Secondary Energy¦Electricity¦Coal | elec_co2 |  | 2030 | 0.0062 | Secondary Energy¦Electricity¦Coal | 94
Downscaling[REMIND-MAgPIE 3.2-4.6 IntegratedPhysicalDamages (median)] | Low demand | USA | Secondary Energy¦Electricity¦Coal | EJ/yr | Secondary Energy¦Electricity¦Coal | elec_co2 |  | 2035 | 0.0009 | Secondary Energy¦Electricity¦Coal | 94
Downscaling[REMIND-MAgPIE 3.2-4.6 IntegratedPhysicalDamages (median)] | Low demand | USA | Secondary Energy¦Electricity¦Coal | EJ/yr | Secondary Energy¦Electricity¦Coal | elec_co2 |  | 2040 | 0.0007 | Secondary Energy¦Electricity¦Coal | 94
Downscaling[REMIND-MAgPIE 3.2-4.6 IntegratedPhysicalDamages (median)] | Low demand | USA | Secondary Energy¦Electricity¦Coal | EJ/yr | Secondary Energy¦Electricity¦Coal | elec_co2 |  | 2045 | 0.0004 | Secondary Energy¦Electricity¦Coal | 94
Downscaling[REMIND-MAgPIE 3.2-4.6 IntegratedPhysicalDamages (median)] | Low demand | USA | Secondary Energy¦Electricity¦Coal | EJ/yr | Secondary Energy¦Electricity¦Coal | elec_co2 |  | 2050 | 0.0002 | Secondary Energy¦Electricity¦Coal | 94
Downscaling[REMIND-MAgPIE 3.2-4.6 IntegratedPhysicalDamages (median)] | Low demand | USA | Secondary Energy¦Electricity¦Coal | EJ/yr | Secondary Energy¦Electricity¦Coal | elec_co2 |  | 2055 | 0.0001 | Secondary Energy¦Electricity¦Coal | 94
Downscaling[REMIND-MAgPIE 3.2-4.6 IntegratedPhysicalDamages (median)] | Low demand | USA | Secondary Energy¦Electricity¦Coal | EJ/yr | Secondary Energy¦Electricity¦Coal | elec_co2 |  | 2060 | 0 | Secondary Energy¦Electricity¦Coal | 94
Downscaling[REMIND-MAgPIE 3.2-4.6 IntegratedPhysicalDamages (median)] | Low demand | USA | Secondary Energy¦Electricity¦Coal | EJ/yr | Secondary Energy¦Electricity¦Coal | elec_co2 |  | 2065 | 0 | Secondary Energy¦Electricity¦Coal | 94
Downscaling[REMIND-MAgPIE 3.2-4.6 IntegratedPhysicalDamages (median)] | Low demand | USA | Secondary Energy¦Electricity¦Coal | EJ/yr | Secondary Energy¦Electricity¦Coal | elec_co2 |  | 2070 | 0 | Secondary Energy¦Electricity¦Coal | 94
Downscaling[REMIND-MAgPIE 3.2-4.6 IntegratedPhysicalDamages (median)] | Low demand | USA | Secondary Energy¦Electricity¦Coal | EJ/yr | Secondary Energy¦Electricity¦Coal | elec_co2 |  | 2075 | 0 | Secondary Energy¦Electricity¦Coal | 94
Downscaling[REMIND-MAgPIE 3.2-4.6 IntegratedPhysicalDamages (median)] | Low demand | USA | Secondary Energy¦Electricity¦Coal | EJ/yr | Secondary Energy¦Electricity¦Coal | elec_co2 |  | 2080 | 0 | Secondary Energy¦Electricity¦Coal | 94
Downscaling[REMIND-MAgPIE 3.2-4.6 IntegratedPhysicalDamages (median)] | Low demand | USA | Secondary Energy¦Electricity¦Coal | EJ/yr | Secondary Energy¦Electricity¦Coal | elec_co2 |  | 2085 | 0 | Secondary Energy¦Electricity¦Coal | 94
Downscaling[REMIND-MAgPIE 3.2-4.6 IntegratedPhysicalDamages (median)] | Low demand | USA | Secondary Energy¦Electricity¦Coal | EJ/yr | Secondary Energy¦Electricity¦Coal | elec_co2 |  | 2090 | 0 | Secondary Energy¦Electricity¦Coal | 94
Downscaling[REMIND-MAgPIE 3.2-4.6 IntegratedPhysicalDamages (median)] | Low demand | USA | Secondary Energy¦Electricity¦Coal | EJ/yr | Secondary Energy¦Electricity¦Coal | elec_co2 |  | 2095 | 0 | Secondary Energy¦Electricity¦Coal | 94
Downscaling[REMIND-MAgPIE 3.2-4.6 IntegratedPhysicalDamages (median)] | Low demand | USA | Secondary Energy¦Electricity¦Coal | EJ/yr | Secondary Energy¦Electricity¦Coal | elec_co2 |  | 2100 | 0 | Secondary Energy¦Electricity¦Coal | 94
Downscaling[REMIND-MAgPIE 3.2-4.6 IntegratedPhysicalDamages (median)] | Low demand | USA | Secondary Energy¦Electricity¦Gas | EJ/yr | Secondary Energy¦Electricity¦Gas | elec_co2 |  | 2020 | 7.1176 | Secondary Energy¦Electricity¦Gas | 55
Downscaling[REMIND-MAgPIE 3.2-4.6 IntegratedPhysicalDamages (median)] | Low demand | USA | Secondary Energy¦Electricity¦Gas | EJ/yr | Secondary Energy¦Electricity¦Gas | elec_co2 |  | 2025 | 6.8621 | Secondary Energy¦Electricity¦Gas | 55
Downscaling[REMIND-MAgPIE 3.2-4.6 IntegratedPhysicalDamages (median)] | Low demand | USA | Secondary Energy¦Electricity¦Gas | EJ/yr | Secondary Energy¦Electricity¦Gas | elec_co2 |  | 2030 | 3.4638 | Secondary Energy¦Electricity¦Gas | 55
Downscaling[REMIND-MAgPIE 3.2-4.6 IntegratedPhysicalDamages (median)] | Low demand | USA | Secondary Energy¦Electricity¦Gas | EJ/yr | Secondary Energy¦Electricity¦Gas | elec_co2 |  | 2035 | 1.2662 | Secondary Energy¦Electricity¦Gas | 55
Downscaling[REMIND-MAgPIE 3.2-4.6 IntegratedPhysicalDamages (median)] | Low demand | USA | Secondary Energy¦Electricity¦Gas | EJ/yr | Secondary Energy¦Electricity¦Gas | elec_co2 |  | 2040 | 0.0158 | Secondary Energy¦Electricity¦Gas | 55
Downscaling[REMIND-MAgPIE 3.2-4.6 IntegratedPhysicalDamages (median)] | Low demand | USA | Secondary Energy¦Electricity¦Gas | EJ/yr | Secondary Energy¦Electricity¦Gas | elec_co2 |  | 2045 | 0.012 | Secondary Energy¦Electricity¦Gas | 55
Downscaling[REMIND-MAgPIE 3.2-4.6 IntegratedPhysicalDamages (median)] | Low demand | USA | Secondary Energy¦Electricity¦Gas | EJ/yr | Secondary Energy¦Electricity¦Gas | elec_co2 |  | 2050 | 0.0096 | Secondary Energy¦Electricity¦Gas | 55
Downscaling[REMIND-MAgPIE 3.2-4.6 IntegratedPhysicalDamages (median)] | Low demand | USA | Secondary Energy¦Electricity¦Gas | EJ/yr | Secondary Energy¦Electricity¦Gas | elec_co2 |  | 2055 | 0.0063 | Secondary Energy¦Electricity¦Gas | 55
Downscaling[REMIND-MAgPIE 3.2-4.6 IntegratedPhysicalDamages (median)] | Low demand | USA | Secondary Energy¦Electricity¦Gas | EJ/yr | Secondary Energy¦Electricity¦Gas | elec_co2 |  | 2060 | 0.0032 | Secondary Energy¦Electricity¦Gas | 55
Downscaling[REMIND-MAgPIE 3.2-4.6 IntegratedPhysicalDamages (median)] | Low demand | USA | Secondary Energy¦Electricity¦Gas | EJ/yr | Secondary Energy¦Electricity¦Gas | elec_co2 |  | 2065 | 0.0016 | Secondary Energy¦Electricity¦Gas | 55
Downscaling[REMIND-MAgPIE 3.2-4.6 IntegratedPhysicalDamages (median)] | Low demand | USA | Secondary Energy¦Electricity¦Gas | EJ/yr | Secondary Energy¦Electricity¦Gas | elec_co2 |  | 2070 | 0 | Secondary Energy¦Electricity¦Gas | 55
Downscaling[REMIND-MAgPIE 3.2-4.6 IntegratedPhysicalDamages (median)] | Low demand | USA | Secondary Energy¦Electricity¦Gas | EJ/yr | Secondary Energy¦Electricity¦Gas | elec_co2 |  | 2075 | 0 | Secondary Energy¦Electricity¦Gas | 55
Downscaling[REMIND-MAgPIE 3.2-4.6 IntegratedPhysicalDamages (median)] | Low demand | USA | Secondary Energy¦Electricity¦Gas | EJ/yr | Secondary Energy¦Electricity¦Gas | elec_co2 |  | 2080 | 0 | Secondary Energy¦Electricity¦Gas | 55
Downscaling[REMIND-MAgPIE 3.2-4.6 IntegratedPhysicalDamages (median)] | Low demand | USA | Secondary Energy¦Electricity¦Gas | EJ/yr | Secondary Energy¦Electricity¦Gas | elec_co2 |  | 2085 | 0 | Secondary Energy¦Electricity¦Gas | 55
Downscaling[REMIND-MAgPIE 3.2-4.6 IntegratedPhysicalDamages (median)] | Low demand | USA | Secondary Energy¦Electricity¦Gas | EJ/yr | Secondary Energy¦Electricity¦Gas | elec_co2 |  | 2090 | 0 | Secondary Energy¦Electricity¦Gas | 55
Downscaling[REMIND-MAgPIE 3.2-4.6 IntegratedPhysicalDamages (median)] | Low demand | USA | Secondary Energy¦Electricity¦Gas | EJ/yr | Secondary Energy¦Electricity¦Gas | elec_co2 |  | 2095 | 0 | Secondary Energy¦Electricity¦Gas | 55
Downscaling[REMIND-MAgPIE 3.2-4.6 IntegratedPhysicalDamages (median)] | Low demand | USA | Secondary Energy¦Electricity¦Gas | EJ/yr | Secondary Energy¦Electricity¦Gas | elec_co2 |  | 2100 | 0 | Secondary Energy¦Electricity¦Gas | 55
Downscaling[REMIND-MAgPIE 3.2-4.6 IntegratedPhysicalDamages (median)] | Low demand | USA | Secondary Energy¦Electricity¦Oil | EJ/yr | Secondary Energy¦Electricity¦Oil | elec_co2 |  | 2020 | 0.128 | Secondary Energy¦Electricity¦Oil | 70
Downscaling[REMIND-MAgPIE 3.2-4.6 IntegratedPhysicalDamages (median)] | Low demand | USA | Secondary Energy¦Electricity¦Oil | EJ/yr | Secondary Energy¦Electricity¦Oil | elec_co2 |  | 2025 | 0.079 | Secondary Energy¦Electricity¦Oil | 70
Downscaling[REMIND-MAgPIE 3.2-4.6 IntegratedPhysicalDamages (median)] | Low demand | USA | Secondary Energy¦Electricity¦Oil | EJ/yr | Secondary Energy¦Electricity¦Oil | elec_co2 |  | 2030 | 0.027 | Secondary Energy¦Electricity¦Oil | 70
Downscaling[REMIND-MAgPIE 3.2-4.6 IntegratedPhysicalDamages (median)] | Low demand | USA | Secondary Energy¦Electricity¦Oil | EJ/yr | Secondary Energy¦Electricity¦Oil | elec_co2 |  | 2035 | 0 | Secondary Energy¦Electricity¦Oil | 70
Downscaling[REMIND-MAgPIE 3.2-4.6 IntegratedPhysicalDamages (median)] | Low demand | USA | Secondary Energy¦Electricity¦Oil | EJ/yr | Secondary Energy¦Electricity¦Oil | elec_co2 |  | 2040 | 0 | Secondary Energy¦Electricity¦Oil | 70
Downscaling[REMIND-MAgPIE 3.2-4.6 IntegratedPhysicalDamages (median)] | Low demand | USA | Secondary Energy¦Electricity¦Oil | EJ/yr | Secondary Energy¦Electricity¦Oil | elec_co2 |  | 2045 | 0 | Secondary Energy¦Electricity¦Oil | 70
Downscaling[REMIND-MAgPIE 3.2-4.6 IntegratedPhysicalDamages (median)] | Low demand | USA | Secondary Energy¦Electricity¦Oil | EJ/yr | Secondary Energy¦Electricity¦Oil | elec_co2 |  | 2050 | 0 | Secondary Energy¦Electricity¦Oil | 70
Downscaling[REMIND-MAgPIE 3.2-4.6 IntegratedPhysicalDamages (median)] | Low demand | USA | Secondary Energy¦Electricity¦Oil | EJ/yr | Secondary Energy¦Electricity¦Oil | elec_co2 |  | 2055 | 0 | Secondary Energy¦Electricity¦Oil | 70
Downscaling[REMIND-MAgPIE 3.2-4.6 IntegratedPhysicalDamages (median)] | Low demand | USA | Secondary Energy¦Electricity¦Oil | EJ/yr | Secondary Energy¦Electricity¦Oil | elec_co2 |  | 2060 | 0 | Secondary Energy¦Electricity¦Oil | 70
Downscaling[REMIND-MAgPIE 3.2-4.6 IntegratedPhysicalDamages (median)] | Low demand | USA | Secondary Energy¦Electricity¦Oil | EJ/yr | Secondary Energy¦Electricity¦Oil | elec_co2 |  | 2065 | 0 | Secondary Energy¦Electricity¦Oil | 70
Downscaling[REMIND-MAgPIE 3.2-4.6 IntegratedPhysicalDamages (median)] | Low demand | USA | Secondary Energy¦Electricity¦Oil | EJ/yr | Secondary Energy¦Electricity¦Oil | elec_co2 |  | 2070 | 0 | Secondary Energy¦Electricity¦Oil | 70
Downscaling[REMIND-MAgPIE 3.2-4.6 IntegratedPhysicalDamages (median)] | Low demand | USA | Secondary Energy¦Electricity¦Oil | EJ/yr | Secondary Energy¦Electricity¦Oil | elec_co2 |  | 2075 | 0 | Secondary Energy¦Electricity¦Oil | 70
Downscaling[REMIND-MAgPIE 3.2-4.6 IntegratedPhysicalDamages (median)] | Low demand | USA | Secondary Energy¦Electricity¦Oil | EJ/yr | Secondary Energy¦Electricity¦Oil | elec_co2 |  | 2080 | 0 | Secondary Energy¦Electricity¦Oil | 70
Downscaling[REMIND-MAgPIE 3.2-4.6 IntegratedPhysicalDamages (median)] | Low demand | USA | Secondary Energy¦Electricity¦Oil | EJ/yr | Secondary Energy¦Electricity¦Oil | elec_co2 |  | 2085 | 0 | Secondary Energy¦Electricity¦Oil | 70
Downscaling[REMIND-MAgPIE 3.2-4.6 IntegratedPhysicalDamages (median)] | Low demand | USA | Secondary Energy¦Electricity¦Oil | EJ/yr | Secondary Energy¦Electricity¦Oil | elec_co2 |  | 2090 | 0 | Secondary Energy¦Electricity¦Oil | 70
Downscaling[REMIND-MAgPIE 3.2-4.6 IntegratedPhysicalDamages (median)] | Low demand | USA | Secondary Energy¦Electricity¦Oil | EJ/yr | Secondary Energy¦Electricity¦Oil | elec_co2 |  | 2095 | 0 | Secondary Energy¦Electricity¦Oil | 70
Downscaling[REMIND-MAgPIE 3.2-4.6 IntegratedPhysicalDamages (median)] | Low demand | USA | Secondary Energy¦Electricity¦Oil | EJ/yr | Secondary Energy¦Electricity¦Oil | elec_co2 |  | 2100 | 0 | Secondary Energy¦Electricity¦Oil | 70
Downscaling[REMIND-MAgPIE 3.2-4.6 IntegratedPhysicalDamages (median)] | Low demand | USA | Price¦Primary Energy¦Biomass | US$2010/GJ | Price¦Primary Energy¦Biomass | fuel_supply | bioenergy | 2020 | 5.3799 | Price¦Primary Energy¦Biomass
Downscaling[REMIND-MAgPIE 3.2-4.6 IntegratedPhysicalDamages (median)] | Low demand | USA | Price¦Primary Energy¦Biomass | US$2010/GJ | Price¦Primary Energy¦Biomass | fuel_supply | bioenergy | 2025 | 5.3771 | Price¦Primary Energy¦Biomass
Downscaling[REMIND-MAgPIE 3.2-4.6 IntegratedPhysicalDamages (median)] | Low demand | USA | Price¦Primary Energy¦Biomass | US$2010/GJ | Price¦Primary Energy¦Biomass | fuel_supply | bioenergy | 2030 | 5.1274 | Price¦Primary Energy¦Biomass
Downscaling[REMIND-MAgPIE 3.2-4.6 IntegratedPhysicalDamages (median)] | Low demand | USA | Price¦Primary Energy¦Biomass | US$2010/GJ | Price¦Primary Energy¦Biomass | fuel_supply | bioenergy | 2035 | 7.6123 | Price¦Primary Energy¦Biomass
Downscaling[REMIND-MAgPIE 3.2-4.6 IntegratedPhysicalDamages (median)] | Low demand | USA | Price¦Primary Energy¦Biomass | US$2010/GJ | Price¦Primary Energy¦Biomass | fuel_supply | bioenergy | 2040 | 9.0837 | Price¦Primary Energy¦Biomass
Downscaling[REMIND-MAgPIE 3.2-4.6 IntegratedPhysicalDamages (median)] | Low demand | USA | Price¦Primary Energy¦Biomass | US$2010/GJ | Price¦Primary Energy¦Biomass | fuel_supply | bioenergy | 2045 | 10.5746 | Price¦Primary Energy¦Biomass
Downscaling[REMIND-MAgPIE 3.2-4.6 IntegratedPhysicalDamages (median)] | Low demand | USA | Price¦Primary Energy¦Biomass | US$2010/GJ | Price¦Primary Energy¦Biomass | fuel_supply | bioenergy | 2050 | 12.7847 | Price¦Primary Energy¦Biomass
Downscaling[REMIND-MAgPIE 3.2-4.6 IntegratedPhysicalDamages (median)] | Low demand | USA | Price¦Primary Energy¦Biomass | US$2010/GJ | Price¦Primary Energy¦Biomass | fuel_supply | bioenergy | 2055 | 10.7571 | Price¦Primary Energy¦Biomass
Downscaling[REMIND-MAgPIE 3.2-4.6 IntegratedPhysicalDamages (median)] | Low demand | USA | Price¦Primary Energy¦Biomass | US$2010/GJ | Price¦Primary Energy¦Biomass | fuel_supply | bioenergy | 2060 | 25.0166 | Price¦Primary Energy¦Biomass
Downscaling[REMIND-MAgPIE 3.2-4.6 IntegratedPhysicalDamages (median)] | Low demand | USA | Price¦Primary Energy¦Biomass | US$2010/GJ | Price¦Primary Energy¦Biomass | fuel_supply | bioenergy | 2065 | 21.6328 | Price¦Primary Energy¦Biomass
Downscaling[REMIND-MAgPIE 3.2-4.6 IntegratedPhysicalDamages (median)] | Low demand | USA | Price¦Primary Energy¦Biomass | US$2010/GJ | Price¦Primary Energy¦Biomass | fuel_supply | bioenergy | 2070 | 18.2491 | Price¦Primary Energy¦Biomass
Downscaling[REMIND-MAgPIE 3.2-4.6 IntegratedPhysicalDamages (median)] | Low demand | USA | Price¦Primary Energy¦Biomass | US$2010/GJ | Price¦Primary Energy¦Biomass | fuel_supply | bioenergy | 2075 | 17.2438 | Price¦Primary Energy¦Biomass
Downscaling[REMIND-MAgPIE 3.2-4.6 IntegratedPhysicalDamages (median)] | Low demand | USA | Price¦Primary Energy¦Biomass | US$2010/GJ | Price¦Primary Energy¦Biomass | fuel_supply | bioenergy | 2080 | 16.2384 | Price¦Primary Energy¦Biomass
Downscaling[REMIND-MAgPIE 3.2-4.6 IntegratedPhysicalDamages (median)] | Low demand | USA | Price¦Primary Energy¦Biomass | US$2010/GJ | Price¦Primary Energy¦Biomass | fuel_supply | bioenergy | 2085 | 16.2698 | Price¦Primary Energy¦Biomass
Downscaling[REMIND-MAgPIE 3.2-4.6 IntegratedPhysicalDamages (median)] | Low demand | USA | Price¦Primary Energy¦Biomass | US$2010/GJ | Price¦Primary Energy¦Biomass | fuel_supply | bioenergy | 2090 | 16.3011 | Price¦Primary Energy¦Biomass
Downscaling[REMIND-MAgPIE 3.2-4.6 IntegratedPhysicalDamages (median)] | Low demand | USA | Price¦Primary Energy¦Biomass | US$2010/GJ | Price¦Primary Energy¦Biomass | fuel_supply | bioenergy | 2095 | 17.0369 | Price¦Primary Energy¦Biomass
Downscaling[REMIND-MAgPIE 3.2-4.6 IntegratedPhysicalDamages (median)] | Low demand | USA | Price¦Primary Energy¦Biomass | US$2010/GJ | Price¦Primary Energy¦Biomass | fuel_supply | bioenergy | 2100 | 17.7727 | Price¦Primary Energy¦Biomass
Downscaling[REMIND-MAgPIE 3.2-4.6 IntegratedPhysicalDamages (median)] | Low demand | USA | Price¦Primary Energy¦Coal | US$2010/GJ | Price¦Primary Energy¦Coal | fuel_supply | coal | 2020 | 2.0344 | Price¦Primary Energy¦Coal
Downscaling[REMIND-MAgPIE 3.2-4.6 IntegratedPhysicalDamages (median)] | Low demand | USA | Price¦Primary Energy¦Coal | US$2010/GJ | Price¦Primary Energy¦Coal | fuel_supply | coal | 2025 | 2.3545 | Price¦Primary Energy¦Coal
Downscaling[REMIND-MAgPIE 3.2-4.6 IntegratedPhysicalDamages (median)] | Low demand | USA | Price¦Primary Energy¦Coal | US$2010/GJ | Price¦Primary Energy¦Coal | fuel_supply | coal | 2030 | 1.6187 | Price¦Primary Energy¦Coal
Downscaling[REMIND-MAgPIE 3.2-4.6 IntegratedPhysicalDamages (median)] | Low demand | USA | Price¦Primary Energy¦Coal | US$2010/GJ | Price¦Primary Energy¦Coal | fuel_supply | coal | 2035 | 1.2396 | Price¦Primary Energy¦Coal
Downscaling[REMIND-MAgPIE 3.2-4.6 IntegratedPhysicalDamages (median)] | Low demand | USA | Price¦Primary Energy¦Coal | US$2010/GJ | Price¦Primary Energy¦Coal | fuel_supply | coal | 2040 | 1.3752 | Price¦Primary Energy¦Coal
Downscaling[REMIND-MAgPIE 3.2-4.6 IntegratedPhysicalDamages (median)] | Low demand | USA | Price¦Primary Energy¦Coal | US$2010/GJ | Price¦Primary Energy¦Coal | fuel_supply | coal | 2045 | 1.3066 | Price¦Primary Energy¦Coal
Downscaling[REMIND-MAgPIE 3.2-4.6 IntegratedPhysicalDamages (median)] | Low demand | USA | Price¦Primary Energy¦Coal | US$2010/GJ | Price¦Primary Energy¦Coal | fuel_supply | coal | 2050 | 1.6311 | Price¦Primary Energy¦Coal
Downscaling[REMIND-MAgPIE 3.2-4.6 IntegratedPhysicalDamages (median)] | Low demand | USA | Price¦Primary Energy¦Coal | US$2010/GJ | Price¦Primary Energy¦Coal | fuel_supply | coal | 2055 | 1.5836 | Price¦Primary Energy¦Coal
Downscaling[REMIND-MAgPIE 3.2-4.6 IntegratedPhysicalDamages (median)] | Low demand | USA | Price¦Primary Energy¦Coal | US$2010/GJ | Price¦Primary Energy¦Coal | fuel_supply | coal | 2060 | 1.5558 | Price¦Primary Energy¦Coal
Downscaling[REMIND-MAgPIE 3.2-4.6 IntegratedPhysicalDamages (median)] | Low demand | USA | Price¦Primary Energy¦Coal | US$2010/GJ | Price¦Primary Energy¦Coal | fuel_supply | coal | 2065 | 1.6948 | Price¦Primary Energy¦Coal
Downscaling[REMIND-MAgPIE 3.2-4.6 IntegratedPhysicalDamages (median)] | Low demand | USA | Price¦Primary Energy¦Coal | US$2010/GJ | Price¦Primary Energy¦Coal | fuel_supply | coal | 2070 | 1.8338 | Price¦Primary Energy¦Coal
Downscaling[REMIND-MAgPIE 3.2-4.6 IntegratedPhysicalDamages (median)] | Low demand | USA | Price¦Primary Energy¦Coal | US$2010/GJ | Price¦Primary Energy¦Coal | fuel_supply | coal | 2075 | 1.9006 | Price¦Primary Energy¦Coal
Downscaling[REMIND-MAgPIE 3.2-4.6 IntegratedPhysicalDamages (median)] | Low demand | USA | Price¦Primary Energy¦Coal | US$2010/GJ | Price¦Primary Energy¦Coal | fuel_supply | coal | 2080 | 1.9675 | Price¦Primary Energy¦Coal
Downscaling[REMIND-MAgPIE 3.2-4.6 IntegratedPhysicalDamages (median)] | Low demand | USA | Price¦Primary Energy¦Coal | US$2010/GJ | Price¦Primary Energy¦Coal | fuel_supply | coal | 2085 | 1.9414 | Price¦Primary Energy¦Coal
Downscaling[REMIND-MAgPIE 3.2-4.6 IntegratedPhysicalDamages (median)] | Low demand | USA | Price¦Primary Energy¦Coal | US$2010/GJ | Price¦Primary Energy¦Coal | fuel_supply | coal | 2090 | 1.9154 | Price¦Primary Energy¦Coal
Downscaling[REMIND-MAgPIE 3.2-4.6 IntegratedPhysicalDamages (median)] | Low demand | USA | Price¦Primary Energy¦Coal | US$2010/GJ | Price¦Primary Energy¦Coal | fuel_supply | coal | 2095 | 1.7557 | Price¦Primary Energy¦Coal
Downscaling[REMIND-MAgPIE 3.2-4.6 IntegratedPhysicalDamages (median)] | Low demand | USA | Price¦Primary Energy¦Coal | US$2010/GJ | Price¦Primary Energy¦Coal | fuel_supply | coal | 2100 | 1.596 | Price¦Primary Energy¦Coal
Downscaling[REMIND-MAgPIE 3.2-4.6 IntegratedPhysicalDamages (median)] | Low demand | USA | Price¦Primary Energy¦Gas | US$2010/GJ | Price¦Primary Energy¦Gas | fuel_supply | gas | 2020 | 3.9711 | Price¦Primary Energy¦Gas
Downscaling[REMIND-MAgPIE 3.2-4.6 IntegratedPhysicalDamages (median)] | Low demand | USA | Price¦Primary Energy¦Gas | US$2010/GJ | Price¦Primary Energy¦Gas | fuel_supply | gas | 2025 | 4.7094 | Price¦Primary Energy¦Gas
Downscaling[REMIND-MAgPIE 3.2-4.6 IntegratedPhysicalDamages (median)] | Low demand | USA | Price¦Primary Energy¦Gas | US$2010/GJ | Price¦Primary Energy¦Gas | fuel_supply | gas | 2030 | 4.3698 | Price¦Primary Energy¦Gas
Downscaling[REMIND-MAgPIE 3.2-4.6 IntegratedPhysicalDamages (median)] | Low demand | USA | Price¦Primary Energy¦Gas | US$2010/GJ | Price¦Primary Energy¦Gas | fuel_supply | gas | 2035 | 5.2282 | Price¦Primary Energy¦Gas
Downscaling[REMIND-MAgPIE 3.2-4.6 IntegratedPhysicalDamages (median)] | Low demand | USA | Price¦Primary Energy¦Gas | US$2010/GJ | Price¦Primary Energy¦Gas | fuel_supply | gas | 2040 | 4.6666 | Price¦Primary Energy¦Gas
Downscaling[REMIND-MAgPIE 3.2-4.6 IntegratedPhysicalDamages (median)] | Low demand | USA | Price¦Primary Energy¦Gas | US$2010/GJ | Price¦Primary Energy¦Gas | fuel_supply | gas | 2045 | 4.0626 | Price¦Primary Energy¦Gas
Downscaling[REMIND-MAgPIE 3.2-4.6 IntegratedPhysicalDamages (median)] | Low demand | USA | Price¦Primary Energy¦Gas | US$2010/GJ | Price¦Primary Energy¦Gas | fuel_supply | gas | 2050 | 4.1708 | Price¦Primary Energy¦Gas
Downscaling[REMIND-MAgPIE 3.2-4.6 IntegratedPhysicalDamages (median)] | Low demand | USA | Price¦Primary Energy¦Gas | US$2010/GJ | Price¦Primary Energy¦Gas | fuel_supply | gas | 2055 | 4.0255 | Price¦Primary Energy¦Gas
Downscaling[REMIND-MAgPIE 3.2-4.6 IntegratedPhysicalDamages (median)] | Low demand | USA | Price¦Primary Energy¦Gas | US$2010/GJ | Price¦Primary Energy¦Gas | fuel_supply | gas | 2060 | 5.084 | Price¦Primary Energy¦Gas
Downscaling[REMIND-MAgPIE 3.2-4.6 IntegratedPhysicalDamages (median)] | Low demand | USA | Price¦Primary Energy¦Gas | US$2010/GJ | Price¦Primary Energy¦Gas | fuel_supply | gas | 2065 | 5.2117 | Price¦Primary Energy¦Gas
Downscaling[REMIND-MAgPIE 3.2-4.6 IntegratedPhysicalDamages (median)] | Low demand | USA | Price¦Primary Energy¦Gas | US$2010/GJ | Price¦Primary Energy¦Gas | fuel_supply | gas | 2070 | 5.3394 | Price¦Primary Energy¦Gas
Downscaling[REMIND-MAgPIE 3.2-4.6 IntegratedPhysicalDamages (median)] | Low demand | USA | Price¦Primary Energy¦Gas | US$2010/GJ | Price¦Primary Energy¦Gas | fuel_supply | gas | 2075 | 5.1995 | Price¦Primary Energy¦Gas
Downscaling[REMIND-MAgPIE 3.2-4.6 IntegratedPhysicalDamages (median)] | Low demand | USA | Price¦Primary Energy¦Gas | US$2010/GJ | Price¦Primary Energy¦Gas | fuel_supply | gas | 2080 | 5.0597 | Price¦Primary Energy¦Gas
Downscaling[REMIND-MAgPIE 3.2-4.6 IntegratedPhysicalDamages (median)] | Low demand | USA | Price¦Primary Energy¦Gas | US$2010/GJ | Price¦Primary Energy¦Gas | fuel_supply | gas | 2085 | 4.9988 | Price¦Primary Energy¦Gas
Downscaling[REMIND-MAgPIE 3.2-4.6 IntegratedPhysicalDamages (median)] | Low demand | USA | Price¦Primary Energy¦Gas | US$2010/GJ | Price¦Primary Energy¦Gas | fuel_supply | gas | 2090 | 4.9379 | Price¦Primary Energy¦Gas
Downscaling[REMIND-MAgPIE 3.2-4.6 IntegratedPhysicalDamages (median)] | Low demand | USA | Price¦Primary Energy¦Gas | US$2010/GJ | Price¦Primary Energy¦Gas | fuel_supply | gas | 2095 | 4.4491 | Price¦Primary Energy¦Gas
Downscaling[REMIND-MAgPIE 3.2-4.6 IntegratedPhysicalDamages (median)] | Low demand | USA | Price¦Primary Energy¦Gas | US$2010/GJ | Price¦Primary Energy¦Gas | fuel_supply | gas | 2100 | 3.9603 | Price¦Primary Energy¦Gas
Downscaling[REMIND-MAgPIE 3.2-4.6 IntegratedPhysicalDamages (median)] | Low demand | USA | Price¦Secondary Energy¦Liquids¦Oil | US$2010/GJ | Price¦Secondary Energy¦Liquids¦Oil | fuel_supply | oil | 2020 | 81.4735 | Price¦Secondary Energy¦Liquids¦Oil
Downscaling[REMIND-MAgPIE 3.2-4.6 IntegratedPhysicalDamages (median)] | Low demand | USA | Price¦Secondary Energy¦Liquids¦Oil | US$2010/GJ | Price¦Secondary Energy¦Liquids¦Oil | fuel_supply | oil | 2025 | 66.0713 | Price¦Secondary Energy¦Liquids¦Oil
Downscaling[REMIND-MAgPIE 3.2-4.6 IntegratedPhysicalDamages (median)] | Low demand | USA | Price¦Secondary Energy¦Liquids¦Oil | US$2010/GJ | Price¦Secondary Energy¦Liquids¦Oil | fuel_supply | oil | 2030 | 77.2907 | Price¦Secondary Energy¦Liquids¦Oil
Downscaling[REMIND-MAgPIE 3.2-4.6 IntegratedPhysicalDamages (median)] | Low demand | USA | Price¦Secondary Energy¦Liquids¦Oil | US$2010/GJ | Price¦Secondary Energy¦Liquids¦Oil | fuel_supply | oil | 2035 | 83.2919 | Price¦Secondary Energy¦Liquids¦Oil
Downscaling[REMIND-MAgPIE 3.2-4.6 IntegratedPhysicalDamages (median)] | Low demand | USA | Price¦Secondary Energy¦Liquids¦Oil | US$2010/GJ | Price¦Secondary Energy¦Liquids¦Oil | fuel_supply | oil | 2040 | 97.4709 | Price¦Secondary Energy¦Liquids¦Oil
Downscaling[REMIND-MAgPIE 3.2-4.6 IntegratedPhysicalDamages (median)] | Low demand | USA | Price¦Secondary Energy¦Liquids¦Oil | US$2010/GJ | Price¦Secondary Energy¦Liquids¦Oil | fuel_supply | oil | 2045 | 86.1718 | Price¦Secondary Energy¦Liquids¦Oil
Downscaling[REMIND-MAgPIE 3.2-4.6 IntegratedPhysicalDamages (median)] | Low demand | USA | Price¦Secondary Energy¦Liquids¦Oil | US$2010/GJ | Price¦Secondary Energy¦Liquids¦Oil | fuel_supply | oil | 2050 | 112.0051 | Price¦Secondary Energy¦Liquids¦Oil
Downscaling[REMIND-MAgPIE 3.2-4.6 IntegratedPhysicalDamages (median)] | Low demand | USA | Price¦Secondary Energy¦Liquids¦Oil | US$2010/GJ | Price¦Secondary Energy¦Liquids¦Oil | fuel_supply | oil | 2055 | 126.8483 | Price¦Secondary Energy¦Liquids¦Oil
Downscaling[REMIND-MAgPIE 3.2-4.6 IntegratedPhysicalDamages (median)] | Low demand | USA | Price¦Secondary Energy¦Liquids¦Oil | US$2010/GJ | Price¦Secondary Energy¦Liquids¦Oil | fuel_supply | oil | 2060 | 182.8852 | Price¦Secondary Energy¦Liquids¦Oil
Downscaling[REMIND-MAgPIE 3.2-4.6 IntegratedPhysicalDamages (median)] | Low demand | USA | Price¦Secondary Energy¦Liquids¦Oil | US$2010/GJ | Price¦Secondary Energy¦Liquids¦Oil | fuel_supply | oil | 2065 | 231.5541 | Price¦Secondary Energy¦Liquids¦Oil
Downscaling[REMIND-MAgPIE 3.2-4.6 IntegratedPhysicalDamages (median)] | Low demand | USA | Price¦Secondary Energy¦Liquids¦Oil | US$2010/GJ | Price¦Secondary Energy¦Liquids¦Oil | fuel_supply | oil | 2070 | 280.2229 | Price¦Secondary Energy¦Liquids¦Oil
Downscaling[REMIND-MAgPIE 3.2-4.6 IntegratedPhysicalDamages (median)] | Low demand | USA | Price¦Secondary Energy¦Liquids¦Oil | US$2010/GJ | Price¦Secondary Energy¦Liquids¦Oil | fuel_supply | oil | 2075 | 269.8988 | Price¦Secondary Energy¦Liquids¦Oil
Downscaling[REMIND-MAgPIE 3.2-4.6 IntegratedPhysicalDamages (median)] | Low demand | USA | Price¦Secondary Energy¦Liquids¦Oil | US$2010/GJ | Price¦Secondary Energy¦Liquids¦Oil | fuel_supply | oil | 2080 | 259.5747 | Price¦Secondary Energy¦Liquids¦Oil
Downscaling[REMIND-MAgPIE 3.2-4.6 IntegratedPhysicalDamages (median)] | Low demand | USA | Price¦Secondary Energy¦Liquids¦Oil | US$2010/GJ | Price¦Secondary Energy¦Liquids¦Oil | fuel_supply | oil | 2085 | 275.7727 | Price¦Secondary Energy¦Liquids¦Oil
Downscaling[REMIND-MAgPIE 3.2-4.6 IntegratedPhysicalDamages (median)] | Low demand | USA | Price¦Secondary Energy¦Liquids¦Oil | US$2010/GJ | Price¦Secondary Energy¦Liquids¦Oil | fuel_supply | oil | 2090 | 291.9707 | Price¦Secondary Energy¦Liquids¦Oil
Downscaling[REMIND-MAgPIE 3.2-4.6 IntegratedPhysicalDamages (median)] | Low demand | USA | Price¦Secondary Energy¦Liquids¦Oil | US$2010/GJ | Price¦Secondary Energy¦Liquids¦Oil | fuel_supply | oil | 2095 | 328.7252 | Price¦Secondary Energy¦Liquids¦Oil
Downscaling[REMIND-MAgPIE 3.2-4.6 IntegratedPhysicalDamages (median)] | Low demand | USA | Price¦Secondary Energy¦Liquids¦Oil | US$2010/GJ | Price¦Secondary Energy¦Liquids¦Oil | fuel_supply | oil | 2100 | 365.4797 | Price¦Secondary Energy¦Liquids¦Oil
Downscaling[REMIND-MAgPIE 3.2-4.6 IntegratedPhysicalDamages (median)] | Low demand | USA | Emissions¦CO2 | Mt CO2/yr | Emissions¦CO2 | scenarios - CO2 abatement | CO2 | 2020 | 4048.3286 | Emissions¦CO2
Downscaling[REMIND-MAgPIE 3.2-4.6 IntegratedPhysicalDamages (median)] | Low demand | USA | Emissions¦CO2 | Mt CO2/yr | Emissions¦CO2 | scenarios - CO2 abatement | CO2 | 2025 | 3001.2529 | Emissions¦CO2
Downscaling[REMIND-MAgPIE 3.2-4.6 IntegratedPhysicalDamages (median)] | Low demand | USA | Emissions¦CO2 | Mt CO2/yr | Emissions¦CO2 | scenarios - CO2 abatement | CO2 | 2030 | 1298.8796 | Emissions¦CO2
Downscaling[REMIND-MAgPIE 3.2-4.6 IntegratedPhysicalDamages (median)] | Low demand | USA | Emissions¦CO2 | Mt CO2/yr | Emissions¦CO2 | scenarios - CO2 abatement | CO2 | 2035 | 228.9466 | Emissions¦CO2
Downscaling[REMIND-MAgPIE 3.2-4.6 IntegratedPhysicalDamages (median)] | Low demand | USA | Emissions¦CO2 | Mt CO2/yr | Emissions¦CO2 | scenarios - CO2 abatement | CO2 | 2040 | -587.6141 | Emissions¦CO2
Downscaling[REMIND-MAgPIE 3.2-4.6 IntegratedPhysicalDamages (median)] | Low demand | USA | Emissions¦CO2 | Mt CO2/yr | Emissions¦CO2 | scenarios - CO2 abatement | CO2 | 2045 | -923.0999 | Emissions¦CO2
Downscaling[REMIND-MAgPIE 3.2-4.6 IntegratedPhysicalDamages (median)] | Low demand | USA | Emissions¦CO2 | Mt CO2/yr | Emissions¦CO2 | scenarios - CO2 abatement | CO2 | 2050 | -1159.957 | Emissions¦CO2
Downscaling[REMIND-MAgPIE 3.2-4.6 IntegratedPhysicalDamages (median)] | Low demand | USA | Emissions¦CO2 | Mt CO2/yr | Emissions¦CO2 | scenarios - CO2 abatement | CO2 | 2055 | -1314.0652 | Emissions¦CO2
Downscaling[REMIND-MAgPIE 3.2-4.6 IntegratedPhysicalDamages (median)] | Low demand | USA | Emissions¦CO2 | Mt CO2/yr | Emissions¦CO2 | scenarios - CO2 abatement | CO2 | 2060 | -1422.4514 | Emissions¦CO2
Downscaling[REMIND-MAgPIE 3.2-4.6 IntegratedPhysicalDamages (median)] | Low demand | USA | Emissions¦CO2 | Mt CO2/yr | Emissions¦CO2 | scenarios - CO2 abatement | CO2 | 2065 | -1426.8013 | Emissions¦CO2
Downscaling[REMIND-MAgPIE 3.2-4.6 IntegratedPhysicalDamages (median)] | Low demand | USA | Emissions¦CO2 | Mt CO2/yr | Emissions¦CO2 | scenarios - CO2 abatement | CO2 | 2070 | -1431.1511 | Emissions¦CO2
Downscaling[REMIND-MAgPIE 3.2-4.6 IntegratedPhysicalDamages (median)] | Low demand | USA | Emissions¦CO2 | Mt CO2/yr | Emissions¦CO2 | scenarios - CO2 abatement | CO2 | 2075 | -1371.6618 | Emissions¦CO2
Downscaling[REMIND-MAgPIE 3.2-4.6 IntegratedPhysicalDamages (median)] | Low demand | USA | Emissions¦CO2 | Mt CO2/yr | Emissions¦CO2 | scenarios - CO2 abatement | CO2 | 2080 | -1312.1725 | Emissions¦CO2
Downscaling[REMIND-MAgPIE 3.2-4.6 IntegratedPhysicalDamages (median)] | Low demand | USA | Emissions¦CO2 | Mt CO2/yr | Emissions¦CO2 | scenarios - CO2 abatement | CO2 | 2085 | -1247.0288 | Emissions¦CO2
Downscaling[REMIND-MAgPIE 3.2-4.6 IntegratedPhysicalDamages (median)] | Low demand | USA | Emissions¦CO2 | Mt CO2/yr | Emissions¦CO2 | scenarios - CO2 abatement | CO2 | 2090 | -1181.8851 | Emissions¦CO2
Downscaling[REMIND-MAgPIE 3.2-4.6 IntegratedPhysicalDamages (median)] | Low demand | USA | Emissions¦CO2 | Mt CO2/yr | Emissions¦CO2 | scenarios - CO2 abatement | CO2 | 2095 | -1138.1346 | Emissions¦CO2
Downscaling[REMIND-MAgPIE 3.2-4.6 IntegratedPhysicalDamages (median)] | Low demand | USA | Emissions¦CO2 | Mt CO2/yr | Emissions¦CO2 | scenarios - CO2 abatement | CO2 | 2100 | -1094.3841 | Emissions¦CO2
Downscaling[REMIND-MAgPIE 3.2-4.6 IntegratedPhysicalDamages (median)] | Low demand | USA | Emissions¦CO2¦Energy | Mt CO2/yr | Emissions¦CO2¦Energy | scenarios - CO2 abatement | CO2 | 2020 | 4763.2657 | Emissions¦CO2¦Energy
Downscaling[REMIND-MAgPIE 3.2-4.6 IntegratedPhysicalDamages (median)] | Low demand | USA | Emissions¦CO2¦Energy | Mt CO2/yr | Emissions¦CO2¦Energy | scenarios - CO2 abatement | CO2 | 2025 | 3710.6294 | Emissions¦CO2¦Energy
Downscaling[REMIND-MAgPIE 3.2-4.6 IntegratedPhysicalDamages (median)] | Low demand | USA | Emissions¦CO2¦Energy | Mt CO2/yr | Emissions¦CO2¦Energy | scenarios - CO2 abatement | CO2 | 2030 | 2036.6044 | Emissions¦CO2¦Energy
Downscaling[REMIND-MAgPIE 3.2-4.6 IntegratedPhysicalDamages (median)] | Low demand | USA | Emissions¦CO2¦Energy | Mt CO2/yr | Emissions¦CO2¦Energy | scenarios - CO2 abatement | CO2 | 2035 | 996.6589 | Emissions¦CO2¦Energy
Downscaling[REMIND-MAgPIE 3.2-4.6 IntegratedPhysicalDamages (median)] | Low demand | USA | Emissions¦CO2¦Energy | Mt CO2/yr | Emissions¦CO2¦Energy | scenarios - CO2 abatement | CO2 | 2040 | 207.6577 | Emissions¦CO2¦Energy
Downscaling[REMIND-MAgPIE 3.2-4.6 IntegratedPhysicalDamages (median)] | Low demand | USA | Emissions¦CO2¦Energy | Mt CO2/yr | Emissions¦CO2¦Energy | scenarios - CO2 abatement | CO2 | 2045 | -104.2181 | Emissions¦CO2¦Energy
Downscaling[REMIND-MAgPIE 3.2-4.6 IntegratedPhysicalDamages (median)] | Low demand | USA | Emissions¦CO2¦Energy | Mt CO2/yr | Emissions¦CO2¦Energy | scenarios - CO2 abatement | CO2 | 2050 | -322.8995 | Emissions¦CO2¦Energy
Downscaling[REMIND-MAgPIE 3.2-4.6 IntegratedPhysicalDamages (median)] | Low demand | USA | Emissions¦CO2¦Energy | Mt CO2/yr | Emissions¦CO2¦Energy | scenarios - CO2 abatement | CO2 | 2055 | -469.9634 | Emissions¦CO2¦Energy
Downscaling[REMIND-MAgPIE 3.2-4.6 IntegratedPhysicalDamages (median)] | Low demand | USA | Emissions¦CO2¦Energy | Mt CO2/yr | Emissions¦CO2¦Energy | scenarios - CO2 abatement | CO2 | 2060 | -569.3181 | Emissions¦CO2¦Energy
Downscaling[REMIND-MAgPIE 3.2-4.6 IntegratedPhysicalDamages (median)] | Low demand | USA | Emissions¦CO2¦Energy | Mt CO2/yr | Emissions¦CO2¦Energy | scenarios - CO2 abatement | CO2 | 2065 | -564.5427 | Emissions¦CO2¦Energy
Downscaling[REMIND-MAgPIE 3.2-4.6 IntegratedPhysicalDamages (median)] | Low demand | USA | Emissions¦CO2¦Energy | Mt CO2/yr | Emissions¦CO2¦Energy | scenarios - CO2 abatement | CO2 | 2070 | -559.7673 | Emissions¦CO2¦Energy
Downscaling[REMIND-MAgPIE 3.2-4.6 IntegratedPhysicalDamages (median)] | Low demand | USA | Emissions¦CO2¦Energy | Mt CO2/yr | Emissions¦CO2¦Energy | scenarios - CO2 abatement | CO2 | 2075 | -494.549 | Emissions¦CO2¦Energy
Downscaling[REMIND-MAgPIE 3.2-4.6 IntegratedPhysicalDamages (median)] | Low demand | USA | Emissions¦CO2¦Energy | Mt CO2/yr | Emissions¦CO2¦Energy | scenarios - CO2 abatement | CO2 | 2080 | -429.3307 | Emissions¦CO2¦Energy
Downscaling[REMIND-MAgPIE 3.2-4.6 IntegratedPhysicalDamages (median)] | Low demand | USA | Emissions¦CO2¦Energy | Mt CO2/yr | Emissions¦CO2¦Energy | scenarios - CO2 abatement | CO2 | 2085 | -364.8608 | Emissions¦CO2¦Energy
Downscaling[REMIND-MAgPIE 3.2-4.6 IntegratedPhysicalDamages (median)] | Low demand | USA | Emissions¦CO2¦Energy | Mt CO2/yr | Emissions¦CO2¦Energy | scenarios - CO2 abatement | CO2 | 2090 | -300.3908 | Emissions¦CO2¦Energy
Downscaling[REMIND-MAgPIE 3.2-4.6 IntegratedPhysicalDamages (median)] | Low demand | USA | Emissions¦CO2¦Energy | Mt CO2/yr | Emissions¦CO2¦Energy | scenarios - CO2 abatement | CO2 | 2095 | -258.1027 | Emissions¦CO2¦Energy
Downscaling[REMIND-MAgPIE 3.2-4.6 IntegratedPhysicalDamages (median)] | Low demand | USA | Emissions¦CO2¦Energy | Mt CO2/yr | Emissions¦CO2¦Energy | scenarios - CO2 abatement | CO2 | 2100 | -215.8145 | Emissions¦CO2¦Energy
Downscaling[REMIND-MAgPIE 3.2-4.6 IntegratedPhysicalDamages (median)] | Nationally Determined Contributions (NDCs) | USA | Carbon Sequestration¦CCS | Mt CO2/yr | Carbon Sequestration¦CCS | CCS potential |  | 2020 | 2.2551 | Carbon Sequestration¦CCS
Downscaling[REMIND-MAgPIE 3.2-4.6 IntegratedPhysicalDamages (median)] | Nationally Determined Contributions (NDCs) | USA | Carbon Sequestration¦CCS | Mt CO2/yr | Carbon Sequestration¦CCS | CCS potential |  | 2025 | 28.1 | Carbon Sequestration¦CCS
Downscaling[REMIND-MAgPIE 3.2-4.6 IntegratedPhysicalDamages (median)] | Nationally Determined Contributions (NDCs) | USA | Carbon Sequestration¦CCS | Mt CO2/yr | Carbon Sequestration¦CCS | CCS potential |  | 2030 | 146.7753 | Carbon Sequestration¦CCS
Downscaling[REMIND-MAgPIE 3.2-4.6 IntegratedPhysicalDamages (median)] | Nationally Determined Contributions (NDCs) | USA | Carbon Sequestration¦CCS | Mt CO2/yr | Carbon Sequestration¦CCS | CCS potential |  | 2035 | 398.1797 | Carbon Sequestration¦CCS
Downscaling[REMIND-MAgPIE 3.2-4.6 IntegratedPhysicalDamages (median)] | Nationally Determined Contributions (NDCs) | USA | Carbon Sequestration¦CCS | Mt CO2/yr | Carbon Sequestration¦CCS | CCS potential |  | 2040 | 617.054 | Carbon Sequestration¦CCS
Downscaling[REMIND-MAgPIE 3.2-4.6 IntegratedPhysicalDamages (median)] | Nationally Determined Contributions (NDCs) | USA | Carbon Sequestration¦CCS | Mt CO2/yr | Carbon Sequestration¦CCS | CCS potential |  | 2045 | 642.0204 | Carbon Sequestration¦CCS
Downscaling[REMIND-MAgPIE 3.2-4.6 IntegratedPhysicalDamages (median)] | Nationally Determined Contributions (NDCs) | USA | Carbon Sequestration¦CCS | Mt CO2/yr | Carbon Sequestration¦CCS | CCS potential |  | 2050 | 604.9464 | Carbon Sequestration¦CCS
Downscaling[REMIND-MAgPIE 3.2-4.6 IntegratedPhysicalDamages (median)] | Nationally Determined Contributions (NDCs) | USA | Carbon Sequestration¦CCS | Mt CO2/yr | Carbon Sequestration¦CCS | CCS potential |  | 2055 | 580.1776 | Carbon Sequestration¦CCS
Downscaling[REMIND-MAgPIE 3.2-4.6 IntegratedPhysicalDamages (median)] | Nationally Determined Contributions (NDCs) | USA | Carbon Sequestration¦CCS | Mt CO2/yr | Carbon Sequestration¦CCS | CCS potential |  | 2060 | 541.2806 | Carbon Sequestration¦CCS
Downscaling[REMIND-MAgPIE 3.2-4.6 IntegratedPhysicalDamages (median)] | Nationally Determined Contributions (NDCs) | USA | Carbon Sequestration¦CCS | Mt CO2/yr | Carbon Sequestration¦CCS | CCS potential |  | 2065 | 480.6951 | Carbon Sequestration¦CCS
Downscaling[REMIND-MAgPIE 3.2-4.6 IntegratedPhysicalDamages (median)] | Nationally Determined Contributions (NDCs) | USA | Carbon Sequestration¦CCS | Mt CO2/yr | Carbon Sequestration¦CCS | CCS potential |  | 2070 | 420.1096 | Carbon Sequestration¦CCS
Downscaling[REMIND-MAgPIE 3.2-4.6 IntegratedPhysicalDamages (median)] | Nationally Determined Contributions (NDCs) | USA | Carbon Sequestration¦CCS | Mt CO2/yr | Carbon Sequestration¦CCS | CCS potential |  | 2075 | 301.8101 | Carbon Sequestration¦CCS
Downscaling[REMIND-MAgPIE 3.2-4.6 IntegratedPhysicalDamages (median)] | Nationally Determined Contributions (NDCs) | USA | Carbon Sequestration¦CCS | Mt CO2/yr | Carbon Sequestration¦CCS | CCS potential |  | 2080 | 183.5106 | Carbon Sequestration¦CCS
Downscaling[REMIND-MAgPIE 3.2-4.6 IntegratedPhysicalDamages (median)] | Nationally Determined Contributions (NDCs) | USA | Carbon Sequestration¦CCS | Mt CO2/yr | Carbon Sequestration¦CCS | CCS potential |  | 2085 | 97.4548 | Carbon Sequestration¦CCS
Downscaling[REMIND-MAgPIE 3.2-4.6 IntegratedPhysicalDamages (median)] | Nationally Determined Contributions (NDCs) | USA | Carbon Sequestration¦CCS | Mt CO2/yr | Carbon Sequestration¦CCS | CCS potential |  | 2090 | 11.3992 | Carbon Sequestration¦CCS
Downscaling[REMIND-MAgPIE 3.2-4.6 IntegratedPhysicalDamages (median)] | Nationally Determined Contributions (NDCs) | USA | Carbon Sequestration¦CCS | Mt CO2/yr | Carbon Sequestration¦CCS | CCS potential |  | 2095 | 5.6996 | Carbon Sequestration¦CCS
Downscaling[REMIND-MAgPIE 3.2-4.6 IntegratedPhysicalDamages (median)] | Nationally Determined Contributions (NDCs) | USA | Carbon Sequestration¦CCS | Mt CO2/yr | Carbon Sequestration¦CCS | CCS potential |  | 2100 | 0 | Carbon Sequestration¦CCS
Downscaling[REMIND-MAgPIE 3.2-4.6 IntegratedPhysicalDamages (median)] | Nationally Determined Contributions (NDCs) | USA | Final Energy¦Industry¦Electricity | EJ/yr | Final Energy¦Industry¦Electricity | demand_projection | elc_industry | 2020 | 3.1556 | Final Energy¦Industry¦Electricity
Downscaling[REMIND-MAgPIE 3.2-4.6 IntegratedPhysicalDamages (median)] | Nationally Determined Contributions (NDCs) | USA | Final Energy¦Industry¦Electricity | EJ/yr | Final Energy¦Industry¦Electricity | demand_projection | elc_industry | 2025 | 3.1936 | Final Energy¦Industry¦Electricity
Downscaling[REMIND-MAgPIE 3.2-4.6 IntegratedPhysicalDamages (median)] | Nationally Determined Contributions (NDCs) | USA | Final Energy¦Industry¦Electricity | EJ/yr | Final Energy¦Industry¦Electricity | demand_projection | elc_industry | 2030 | 3.5022 | Final Energy¦Industry¦Electricity
Downscaling[REMIND-MAgPIE 3.2-4.6 IntegratedPhysicalDamages (median)] | Nationally Determined Contributions (NDCs) | USA | Final Energy¦Industry¦Electricity | EJ/yr | Final Energy¦Industry¦Electricity | demand_projection | elc_industry | 2035 | 4.2374 | Final Energy¦Industry¦Electricity
Downscaling[REMIND-MAgPIE 3.2-4.6 IntegratedPhysicalDamages (median)] | Nationally Determined Contributions (NDCs) | USA | Final Energy¦Industry¦Electricity | EJ/yr | Final Energy¦Industry¦Electricity | demand_projection | elc_industry | 2040 | 4.565 | Final Energy¦Industry¦Electricity
Downscaling[REMIND-MAgPIE 3.2-4.6 IntegratedPhysicalDamages (median)] | Nationally Determined Contributions (NDCs) | USA | Final Energy¦Industry¦Electricity | EJ/yr | Final Energy¦Industry¦Electricity | demand_projection | elc_industry | 2045 | 4.8985 | Final Energy¦Industry¦Electricity
Downscaling[REMIND-MAgPIE 3.2-4.6 IntegratedPhysicalDamages (median)] | Nationally Determined Contributions (NDCs) | USA | Final Energy¦Industry¦Electricity | EJ/yr | Final Energy¦Industry¦Electricity | demand_projection | elc_industry | 2050 | 4.7751 | Final Energy¦Industry¦Electricity
Downscaling[REMIND-MAgPIE 3.2-4.6 IntegratedPhysicalDamages (median)] | Nationally Determined Contributions (NDCs) | USA | Final Energy¦Industry¦Electricity | EJ/yr | Final Energy¦Industry¦Electricity | demand_projection | elc_industry | 2055 | 4.3614 | Final Energy¦Industry¦Electricity
Downscaling[REMIND-MAgPIE 3.2-4.6 IntegratedPhysicalDamages (median)] | Nationally Determined Contributions (NDCs) | USA | Final Energy¦Industry¦Electricity | EJ/yr | Final Energy¦Industry¦Electricity | demand_projection | elc_industry | 2060 | 3.8089 | Final Energy¦Industry¦Electricity
Downscaling[REMIND-MAgPIE 3.2-4.6 IntegratedPhysicalDamages (median)] | Nationally Determined Contributions (NDCs) | USA | Final Energy¦Industry¦Electricity | EJ/yr | Final Energy¦Industry¦Electricity | demand_projection | elc_industry | 2065 | 3.6838 | Final Energy¦Industry¦Electricity
Downscaling[REMIND-MAgPIE 3.2-4.6 IntegratedPhysicalDamages (median)] | Nationally Determined Contributions (NDCs) | USA | Final Energy¦Industry¦Electricity | EJ/yr | Final Energy¦Industry¦Electricity | demand_projection | elc_industry | 2070 | 3.5587 | Final Energy¦Industry¦Electricity
Downscaling[REMIND-MAgPIE 3.2-4.6 IntegratedPhysicalDamages (median)] | Nationally Determined Contributions (NDCs) | USA | Final Energy¦Industry¦Electricity | EJ/yr | Final Energy¦Industry¦Electricity | demand_projection | elc_industry | 2075 | 3.4487 | Final Energy¦Industry¦Electricity
Downscaling[REMIND-MAgPIE 3.2-4.6 IntegratedPhysicalDamages (median)] | Nationally Determined Contributions (NDCs) | USA | Final Energy¦Industry¦Electricity | EJ/yr | Final Energy¦Industry¦Electricity | demand_projection | elc_industry | 2080 | 3.3386 | Final Energy¦Industry¦Electricity
Downscaling[REMIND-MAgPIE 3.2-4.6 IntegratedPhysicalDamages (median)] | Nationally Determined Contributions (NDCs) | USA | Final Energy¦Industry¦Electricity | EJ/yr | Final Energy¦Industry¦Electricity | demand_projection | elc_industry | 2085 | 3.1406 | Final Energy¦Industry¦Electricity
Downscaling[REMIND-MAgPIE 3.2-4.6 IntegratedPhysicalDamages (median)] | Nationally Determined Contributions (NDCs) | USA | Final Energy¦Industry¦Electricity | EJ/yr | Final Energy¦Industry¦Electricity | demand_projection | elc_industry | 2090 | 2.9427 | Final Energy¦Industry¦Electricity
Downscaling[REMIND-MAgPIE 3.2-4.6 IntegratedPhysicalDamages (median)] | Nationally Determined Contributions (NDCs) | USA | Final Energy¦Industry¦Electricity | EJ/yr | Final Energy¦Industry¦Electricity | demand_projection | elc_industry | 2095 | 2.8247 | Final Energy¦Industry¦Electricity
Downscaling[REMIND-MAgPIE 3.2-4.6 IntegratedPhysicalDamages (median)] | Nationally Determined Contributions (NDCs) | USA | Final Energy¦Industry¦Electricity | EJ/yr | Final Energy¦Industry¦Electricity | demand_projection | elc_industry | 2100 | 2.7068 | Final Energy¦Industry¦Electricity
Downscaling[REMIND-MAgPIE 3.2-4.6 IntegratedPhysicalDamages (median)] | Nationally Determined Contributions (NDCs) | USA | Final Energy¦Residential and Commercial¦Electricity | EJ/yr | Final Energy¦Residential and Commercial¦Electricity | demand_projection | elc_buildings | 2020 | 10.7132 | Final Energy¦Residential and Commercial¦Electricity
Downscaling[REMIND-MAgPIE 3.2-4.6 IntegratedPhysicalDamages (median)] | Nationally Determined Contributions (NDCs) | USA | Final Energy¦Residential and Commercial¦Electricity | EJ/yr | Final Energy¦Residential and Commercial¦Electricity | demand_projection | elc_buildings | 2025 | 10.6218 | Final Energy¦Residential and Commercial¦Electricity
Downscaling[REMIND-MAgPIE 3.2-4.6 IntegratedPhysicalDamages (median)] | Nationally Determined Contributions (NDCs) | USA | Final Energy¦Residential and Commercial¦Electricity | EJ/yr | Final Energy¦Residential and Commercial¦Electricity | demand_projection | elc_buildings | 2030 | 10.6987 | Final Energy¦Residential and Commercial¦Electricity
Downscaling[REMIND-MAgPIE 3.2-4.6 IntegratedPhysicalDamages (median)] | Nationally Determined Contributions (NDCs) | USA | Final Energy¦Residential and Commercial¦Electricity | EJ/yr | Final Energy¦Residential and Commercial¦Electricity | demand_projection | elc_buildings | 2035 | 11.8278 | Final Energy¦Residential and Commercial¦Electricity
Downscaling[REMIND-MAgPIE 3.2-4.6 IntegratedPhysicalDamages (median)] | Nationally Determined Contributions (NDCs) | USA | Final Energy¦Residential and Commercial¦Electricity | EJ/yr | Final Energy¦Residential and Commercial¦Electricity | demand_projection | elc_buildings | 2040 | 12.4602 | Final Energy¦Residential and Commercial¦Electricity
Downscaling[REMIND-MAgPIE 3.2-4.6 IntegratedPhysicalDamages (median)] | Nationally Determined Contributions (NDCs) | USA | Final Energy¦Residential and Commercial¦Electricity | EJ/yr | Final Energy¦Residential and Commercial¦Electricity | demand_projection | elc_buildings | 2045 | 13.0752 | Final Energy¦Residential and Commercial¦Electricity
Downscaling[REMIND-MAgPIE 3.2-4.6 IntegratedPhysicalDamages (median)] | Nationally Determined Contributions (NDCs) | USA | Final Energy¦Residential and Commercial¦Electricity | EJ/yr | Final Energy¦Residential and Commercial¦Electricity | demand_projection | elc_buildings | 2050 | 12.7362 | Final Energy¦Residential and Commercial¦Electricity
Downscaling[REMIND-MAgPIE 3.2-4.6 IntegratedPhysicalDamages (median)] | Nationally Determined Contributions (NDCs) | USA | Final Energy¦Residential and Commercial¦Electricity | EJ/yr | Final Energy¦Residential and Commercial¦Electricity | demand_projection | elc_buildings | 2055 | 11.8545 | Final Energy¦Residential and Commercial¦Electricity
Downscaling[REMIND-MAgPIE 3.2-4.6 IntegratedPhysicalDamages (median)] | Nationally Determined Contributions (NDCs) | USA | Final Energy¦Residential and Commercial¦Electricity | EJ/yr | Final Energy¦Residential and Commercial¦Electricity | demand_projection | elc_buildings | 2060 | 11.6292 | Final Energy¦Residential and Commercial¦Electricity
Downscaling[REMIND-MAgPIE 3.2-4.6 IntegratedPhysicalDamages (median)] | Nationally Determined Contributions (NDCs) | USA | Final Energy¦Residential and Commercial¦Electricity | EJ/yr | Final Energy¦Residential and Commercial¦Electricity | demand_projection | elc_buildings | 2065 | 11.7612 | Final Energy¦Residential and Commercial¦Electricity
Downscaling[REMIND-MAgPIE 3.2-4.6 IntegratedPhysicalDamages (median)] | Nationally Determined Contributions (NDCs) | USA | Final Energy¦Residential and Commercial¦Electricity | EJ/yr | Final Energy¦Residential and Commercial¦Electricity | demand_projection | elc_buildings | 2070 | 11.8931 | Final Energy¦Residential and Commercial¦Electricity
Downscaling[REMIND-MAgPIE 3.2-4.6 IntegratedPhysicalDamages (median)] | Nationally Determined Contributions (NDCs) | USA | Final Energy¦Residential and Commercial¦Electricity | EJ/yr | Final Energy¦Residential and Commercial¦Electricity | demand_projection | elc_buildings | 2075 | 12.1355 | Final Energy¦Residential and Commercial¦Electricity
Downscaling[REMIND-MAgPIE 3.2-4.6 IntegratedPhysicalDamages (median)] | Nationally Determined Contributions (NDCs) | USA | Final Energy¦Residential and Commercial¦Electricity | EJ/yr | Final Energy¦Residential and Commercial¦Electricity | demand_projection | elc_buildings | 2080 | 12.3779 | Final Energy¦Residential and Commercial¦Electricity
Downscaling[REMIND-MAgPIE 3.2-4.6 IntegratedPhysicalDamages (median)] | Nationally Determined Contributions (NDCs) | USA | Final Energy¦Residential and Commercial¦Electricity | EJ/yr | Final Energy¦Residential and Commercial¦Electricity | demand_projection | elc_buildings | 2085 | 12.3451 | Final Energy¦Residential and Commercial¦Electricity
Downscaling[REMIND-MAgPIE 3.2-4.6 IntegratedPhysicalDamages (median)] | Nationally Determined Contributions (NDCs) | USA | Final Energy¦Residential and Commercial¦Electricity | EJ/yr | Final Energy¦Residential and Commercial¦Electricity | demand_projection | elc_buildings | 2090 | 12.3123 | Final Energy¦Residential and Commercial¦Electricity
Downscaling[REMIND-MAgPIE 3.2-4.6 IntegratedPhysicalDamages (median)] | Nationally Determined Contributions (NDCs) | USA | Final Energy¦Residential and Commercial¦Electricity | EJ/yr | Final Energy¦Residential and Commercial¦Electricity | demand_projection | elc_buildings | 2095 | 12.4885 | Final Energy¦Residential and Commercial¦Electricity
Downscaling[REMIND-MAgPIE 3.2-4.6 IntegratedPhysicalDamages (median)] | Nationally Determined Contributions (NDCs) | USA | Final Energy¦Residential and Commercial¦Electricity | EJ/yr | Final Energy¦Residential and Commercial¦Electricity | demand_projection | elc_buildings | 2100 | 12.6648 | Final Energy¦Residential and Commercial¦Electricity
Downscaling[REMIND-MAgPIE 3.2-4.6 IntegratedPhysicalDamages (median)] | Nationally Determined Contributions (NDCs) | USA | Final Energy¦Transportation¦Electricity | EJ/yr | Final Energy¦Transportation¦Electricity | demand_projection | elc_transport | 2020 | 0.2758 | Final Energy¦Transportation¦Electricity
Downscaling[REMIND-MAgPIE 3.2-4.6 IntegratedPhysicalDamages (median)] | Nationally Determined Contributions (NDCs) | USA | Final Energy¦Transportation¦Electricity | EJ/yr | Final Energy¦Transportation¦Electricity | demand_projection | elc_transport | 2025 | 0.6931 | Final Energy¦Transportation¦Electricity
Downscaling[REMIND-MAgPIE 3.2-4.6 IntegratedPhysicalDamages (median)] | Nationally Determined Contributions (NDCs) | USA | Final Energy¦Transportation¦Electricity | EJ/yr | Final Energy¦Transportation¦Electricity | demand_projection | elc_transport | 2030 | 1.4099 | Final Energy¦Transportation¦Electricity
Downscaling[REMIND-MAgPIE 3.2-4.6 IntegratedPhysicalDamages (median)] | Nationally Determined Contributions (NDCs) | USA | Final Energy¦Transportation¦Electricity | EJ/yr | Final Energy¦Transportation¦Electricity | demand_projection | elc_transport | 2035 | 2.2951 | Final Energy¦Transportation¦Electricity
Downscaling[REMIND-MAgPIE 3.2-4.6 IntegratedPhysicalDamages (median)] | Nationally Determined Contributions (NDCs) | USA | Final Energy¦Transportation¦Electricity | EJ/yr | Final Energy¦Transportation¦Electricity | demand_projection | elc_transport | 2040 | 2.9761 | Final Energy¦Transportation¦Electricity
Downscaling[REMIND-MAgPIE 3.2-4.6 IntegratedPhysicalDamages (median)] | Nationally Determined Contributions (NDCs) | USA | Final Energy¦Transportation¦Electricity | EJ/yr | Final Energy¦Transportation¦Electricity | demand_projection | elc_transport | 2045 | 3.2954 | Final Energy¦Transportation¦Electricity
Downscaling[REMIND-MAgPIE 3.2-4.6 IntegratedPhysicalDamages (median)] | Nationally Determined Contributions (NDCs) | USA | Final Energy¦Transportation¦Electricity | EJ/yr | Final Energy¦Transportation¦Electricity | demand_projection | elc_transport | 2050 | 3.5117 | Final Energy¦Transportation¦Electricity
Downscaling[REMIND-MAgPIE 3.2-4.6 IntegratedPhysicalDamages (median)] | Nationally Determined Contributions (NDCs) | USA | Final Energy¦Transportation¦Electricity | EJ/yr | Final Energy¦Transportation¦Electricity | demand_projection | elc_transport | 2055 | 3.6953 | Final Energy¦Transportation¦Electricity
Downscaling[REMIND-MAgPIE 3.2-4.6 IntegratedPhysicalDamages (median)] | Nationally Determined Contributions (NDCs) | USA | Final Energy¦Transportation¦Electricity | EJ/yr | Final Energy¦Transportation¦Electricity | demand_projection | elc_transport | 2060 | 3.8698 | Final Energy¦Transportation¦Electricity
Downscaling[REMIND-MAgPIE 3.2-4.6 IntegratedPhysicalDamages (median)] | Nationally Determined Contributions (NDCs) | USA | Final Energy¦Transportation¦Electricity | EJ/yr | Final Energy¦Transportation¦Electricity | demand_projection | elc_transport | 2065 | 3.9943 | Final Energy¦Transportation¦Electricity
Downscaling[REMIND-MAgPIE 3.2-4.6 IntegratedPhysicalDamages (median)] | Nationally Determined Contributions (NDCs) | USA | Final Energy¦Transportation¦Electricity | EJ/yr | Final Energy¦Transportation¦Electricity | demand_projection | elc_transport | 2070 | 4.1188 | Final Energy¦Transportation¦Electricity
Downscaling[REMIND-MAgPIE 3.2-4.6 IntegratedPhysicalDamages (median)] | Nationally Determined Contributions (NDCs) | USA | Final Energy¦Transportation¦Electricity | EJ/yr | Final Energy¦Transportation¦Electricity | demand_projection | elc_transport | 2075 | 4.2267 | Final Energy¦Transportation¦Electricity
Downscaling[REMIND-MAgPIE 3.2-4.6 IntegratedPhysicalDamages (median)] | Nationally Determined Contributions (NDCs) | USA | Final Energy¦Transportation¦Electricity | EJ/yr | Final Energy¦Transportation¦Electricity | demand_projection | elc_transport | 2080 | 4.3346 | Final Energy¦Transportation¦Electricity
Downscaling[REMIND-MAgPIE 3.2-4.6 IntegratedPhysicalDamages (median)] | Nationally Determined Contributions (NDCs) | USA | Final Energy¦Transportation¦Electricity | EJ/yr | Final Energy¦Transportation¦Electricity | demand_projection | elc_transport | 2085 | 4.4415 | Final Energy¦Transportation¦Electricity
Downscaling[REMIND-MAgPIE 3.2-4.6 IntegratedPhysicalDamages (median)] | Nationally Determined Contributions (NDCs) | USA | Final Energy¦Transportation¦Electricity | EJ/yr | Final Energy¦Transportation¦Electricity | demand_projection | elc_transport | 2090 | 4.5483 | Final Energy¦Transportation¦Electricity
Downscaling[REMIND-MAgPIE 3.2-4.6 IntegratedPhysicalDamages (median)] | Nationally Determined Contributions (NDCs) | USA | Final Energy¦Transportation¦Electricity | EJ/yr | Final Energy¦Transportation¦Electricity | demand_projection | elc_transport | 2095 | 4.6524 | Final Energy¦Transportation¦Electricity
Downscaling[REMIND-MAgPIE 3.2-4.6 IntegratedPhysicalDamages (median)] | Nationally Determined Contributions (NDCs) | USA | Final Energy¦Transportation¦Electricity | EJ/yr | Final Energy¦Transportation¦Electricity | demand_projection | elc_transport | 2100 | 4.7566 | Final Energy¦Transportation¦Electricity
Downscaling[REMIND-MAgPIE 3.2-4.6 IntegratedPhysicalDamages (median)] | Nationally Determined Contributions (NDCs) | USA | Secondary Energy¦Hydrogen | EJ/yr | Secondary Energy¦Hydrogen | demand_projection | hydrogen_allsect | 2020 | 0.1113 | Secondary Energy¦Hydrogen
Downscaling[REMIND-MAgPIE 3.2-4.6 IntegratedPhysicalDamages (median)] | Nationally Determined Contributions (NDCs) | USA | Secondary Energy¦Hydrogen | EJ/yr | Secondary Energy¦Hydrogen | demand_projection | hydrogen_allsect | 2025 | 0.4665 | Secondary Energy¦Hydrogen
Downscaling[REMIND-MAgPIE 3.2-4.6 IntegratedPhysicalDamages (median)] | Nationally Determined Contributions (NDCs) | USA | Secondary Energy¦Hydrogen | EJ/yr | Secondary Energy¦Hydrogen | demand_projection | hydrogen_allsect | 2030 | 0.8739 | Secondary Energy¦Hydrogen
Downscaling[REMIND-MAgPIE 3.2-4.6 IntegratedPhysicalDamages (median)] | Nationally Determined Contributions (NDCs) | USA | Secondary Energy¦Hydrogen | EJ/yr | Secondary Energy¦Hydrogen | demand_projection | hydrogen_allsect | 2035 | 1.5133 | Secondary Energy¦Hydrogen
Downscaling[REMIND-MAgPIE 3.2-4.6 IntegratedPhysicalDamages (median)] | Nationally Determined Contributions (NDCs) | USA | Secondary Energy¦Hydrogen | EJ/yr | Secondary Energy¦Hydrogen | demand_projection | hydrogen_allsect | 2040 | 2.4645 | Secondary Energy¦Hydrogen
Downscaling[REMIND-MAgPIE 3.2-4.6 IntegratedPhysicalDamages (median)] | Nationally Determined Contributions (NDCs) | USA | Secondary Energy¦Hydrogen | EJ/yr | Secondary Energy¦Hydrogen | demand_projection | hydrogen_allsect | 2045 | 4.1075 | Secondary Energy¦Hydrogen
Downscaling[REMIND-MAgPIE 3.2-4.6 IntegratedPhysicalDamages (median)] | Nationally Determined Contributions (NDCs) | USA | Secondary Energy¦Hydrogen | EJ/yr | Secondary Energy¦Hydrogen | demand_projection | hydrogen_allsect | 2050 | 6.5047 | Secondary Energy¦Hydrogen
Downscaling[REMIND-MAgPIE 3.2-4.6 IntegratedPhysicalDamages (median)] | Nationally Determined Contributions (NDCs) | USA | Secondary Energy¦Hydrogen | EJ/yr | Secondary Energy¦Hydrogen | demand_projection | hydrogen_allsect | 2055 | 8.9382 | Secondary Energy¦Hydrogen
Downscaling[REMIND-MAgPIE 3.2-4.6 IntegratedPhysicalDamages (median)] | Nationally Determined Contributions (NDCs) | USA | Secondary Energy¦Hydrogen | EJ/yr | Secondary Energy¦Hydrogen | demand_projection | hydrogen_allsect | 2060 | 12.0504 | Secondary Energy¦Hydrogen
Downscaling[REMIND-MAgPIE 3.2-4.6 IntegratedPhysicalDamages (median)] | Nationally Determined Contributions (NDCs) | USA | Secondary Energy¦Hydrogen | EJ/yr | Secondary Energy¦Hydrogen | demand_projection | hydrogen_allsect | 2065 | 12.7461 | Secondary Energy¦Hydrogen
Downscaling[REMIND-MAgPIE 3.2-4.6 IntegratedPhysicalDamages (median)] | Nationally Determined Contributions (NDCs) | USA | Secondary Energy¦Hydrogen | EJ/yr | Secondary Energy¦Hydrogen | demand_projection | hydrogen_allsect | 2070 | 13.4417 | Secondary Energy¦Hydrogen
Downscaling[REMIND-MAgPIE 3.2-4.6 IntegratedPhysicalDamages (median)] | Nationally Determined Contributions (NDCs) | USA | Secondary Energy¦Hydrogen | EJ/yr | Secondary Energy¦Hydrogen | demand_projection | hydrogen_allsect | 2075 | 14.3183 | Secondary Energy¦Hydrogen
Downscaling[REMIND-MAgPIE 3.2-4.6 IntegratedPhysicalDamages (median)] | Nationally Determined Contributions (NDCs) | USA | Secondary Energy¦Hydrogen | EJ/yr | Secondary Energy¦Hydrogen | demand_projection | hydrogen_allsect | 2080 | 15.1949 | Secondary Energy¦Hydrogen
Downscaling[REMIND-MAgPIE 3.2-4.6 IntegratedPhysicalDamages (median)] | Nationally Determined Contributions (NDCs) | USA | Secondary Energy¦Hydrogen | EJ/yr | Secondary Energy¦Hydrogen | demand_projection | hydrogen_allsect | 2085 | 16.052 | Secondary Energy¦Hydrogen
Downscaling[REMIND-MAgPIE 3.2-4.6 IntegratedPhysicalDamages (median)] | Nationally Determined Contributions (NDCs) | USA | Secondary Energy¦Hydrogen | EJ/yr | Secondary Energy¦Hydrogen | demand_projection | hydrogen_allsect | 2090 | 16.9091 | Secondary Energy¦Hydrogen
Downscaling[REMIND-MAgPIE 3.2-4.6 IntegratedPhysicalDamages (median)] | Nationally Determined Contributions (NDCs) | USA | Secondary Energy¦Hydrogen | EJ/yr | Secondary Energy¦Hydrogen | demand_projection | hydrogen_allsect | 2095 | 16.1072 | Secondary Energy¦Hydrogen
Downscaling[REMIND-MAgPIE 3.2-4.6 IntegratedPhysicalDamages (median)] | Nationally Determined Contributions (NDCs) | USA | Secondary Energy¦Hydrogen | EJ/yr | Secondary Energy¦Hydrogen | demand_projection | hydrogen_allsect | 2100 | 15.3053 | Secondary Energy¦Hydrogen
Downscaling[REMIND-MAgPIE 3.2-4.6 IntegratedPhysicalDamages (median)] | Nationally Determined Contributions (NDCs) | USA | Secondary Energy¦Electricity¦Coal | EJ/yr | Secondary Energy¦Electricity¦Coal | elec_co2 |  | 2020 | 3.0137 | Secondary Energy¦Electricity¦Coal | 94
Downscaling[REMIND-MAgPIE 3.2-4.6 IntegratedPhysicalDamages (median)] | Nationally Determined Contributions (NDCs) | USA | Secondary Energy¦Electricity¦Coal | EJ/yr | Secondary Energy¦Electricity¦Coal | elec_co2 |  | 2025 | 1.0922 | Secondary Energy¦Electricity¦Coal | 94
Downscaling[REMIND-MAgPIE 3.2-4.6 IntegratedPhysicalDamages (median)] | Nationally Determined Contributions (NDCs) | USA | Secondary Energy¦Electricity¦Coal | EJ/yr | Secondary Energy¦Electricity¦Coal | elec_co2 |  | 2030 | 0.0062 | Secondary Energy¦Electricity¦Coal | 94
Downscaling[REMIND-MAgPIE 3.2-4.6 IntegratedPhysicalDamages (median)] | Nationally Determined Contributions (NDCs) | USA | Secondary Energy¦Electricity¦Coal | EJ/yr | Secondary Energy¦Electricity¦Coal | elec_co2 |  | 2035 | 0.0009 | Secondary Energy¦Electricity¦Coal | 94
Downscaling[REMIND-MAgPIE 3.2-4.6 IntegratedPhysicalDamages (median)] | Nationally Determined Contributions (NDCs) | USA | Secondary Energy¦Electricity¦Coal | EJ/yr | Secondary Energy¦Electricity¦Coal | elec_co2 |  | 2040 | 0.0007 | Secondary Energy¦Electricity¦Coal | 94
Downscaling[REMIND-MAgPIE 3.2-4.6 IntegratedPhysicalDamages (median)] | Nationally Determined Contributions (NDCs) | USA | Secondary Energy¦Electricity¦Coal | EJ/yr | Secondary Energy¦Electricity¦Coal | elec_co2 |  | 2045 | 0.0004 | Secondary Energy¦Electricity¦Coal | 94
Downscaling[REMIND-MAgPIE 3.2-4.6 IntegratedPhysicalDamages (median)] | Nationally Determined Contributions (NDCs) | USA | Secondary Energy¦Electricity¦Coal | EJ/yr | Secondary Energy¦Electricity¦Coal | elec_co2 |  | 2050 | 0.0002 | Secondary Energy¦Electricity¦Coal | 94
Downscaling[REMIND-MAgPIE 3.2-4.6 IntegratedPhysicalDamages (median)] | Nationally Determined Contributions (NDCs) | USA | Secondary Energy¦Electricity¦Coal | EJ/yr | Secondary Energy¦Electricity¦Coal | elec_co2 |  | 2055 | 0.0001 | Secondary Energy¦Electricity¦Coal | 94
Downscaling[REMIND-MAgPIE 3.2-4.6 IntegratedPhysicalDamages (median)] | Nationally Determined Contributions (NDCs) | USA | Secondary Energy¦Electricity¦Coal | EJ/yr | Secondary Energy¦Electricity¦Coal | elec_co2 |  | 2060 | 0 | Secondary Energy¦Electricity¦Coal | 94
Downscaling[REMIND-MAgPIE 3.2-4.6 IntegratedPhysicalDamages (median)] | Nationally Determined Contributions (NDCs) | USA | Secondary Energy¦Electricity¦Coal | EJ/yr | Secondary Energy¦Electricity¦Coal | elec_co2 |  | 2065 | 0 | Secondary Energy¦Electricity¦Coal | 94
Downscaling[REMIND-MAgPIE 3.2-4.6 IntegratedPhysicalDamages (median)] | Nationally Determined Contributions (NDCs) | USA | Secondary Energy¦Electricity¦Coal | EJ/yr | Secondary Energy¦Electricity¦Coal | elec_co2 |  | 2070 | 0 | Secondary Energy¦Electricity¦Coal | 94
Downscaling[REMIND-MAgPIE 3.2-4.6 IntegratedPhysicalDamages (median)] | Nationally Determined Contributions (NDCs) | USA | Secondary Energy¦Electricity¦Coal | EJ/yr | Secondary Energy¦Electricity¦Coal | elec_co2 |  | 2075 | 0 | Secondary Energy¦Electricity¦Coal | 94
Downscaling[REMIND-MAgPIE 3.2-4.6 IntegratedPhysicalDamages (median)] | Nationally Determined Contributions (NDCs) | USA | Secondary Energy¦Electricity¦Coal | EJ/yr | Secondary Energy¦Electricity¦Coal | elec_co2 |  | 2080 | 0 | Secondary Energy¦Electricity¦Coal | 94
Downscaling[REMIND-MAgPIE 3.2-4.6 IntegratedPhysicalDamages (median)] | Nationally Determined Contributions (NDCs) | USA | Secondary Energy¦Electricity¦Coal | EJ/yr | Secondary Energy¦Electricity¦Coal | elec_co2 |  | 2085 | 0 | Secondary Energy¦Electricity¦Coal | 94
Downscaling[REMIND-MAgPIE 3.2-4.6 IntegratedPhysicalDamages (median)] | Nationally Determined Contributions (NDCs) | USA | Secondary Energy¦Electricity¦Coal | EJ/yr | Secondary Energy¦Electricity¦Coal | elec_co2 |  | 2090 | 0 | Secondary Energy¦Electricity¦Coal | 94
Downscaling[REMIND-MAgPIE 3.2-4.6 IntegratedPhysicalDamages (median)] | Nationally Determined Contributions (NDCs) | USA | Secondary Energy¦Electricity¦Coal | EJ/yr | Secondary Energy¦Electricity¦Coal | elec_co2 |  | 2095 | 0 | Secondary Energy¦Electricity¦Coal | 94
Downscaling[REMIND-MAgPIE 3.2-4.6 IntegratedPhysicalDamages (median)] | Nationally Determined Contributions (NDCs) | USA | Secondary Energy¦Electricity¦Coal | EJ/yr | Secondary Energy¦Electricity¦Coal | elec_co2 |  | 2100 | 0 | Secondary Energy¦Electricity¦Coal | 94
Downscaling[REMIND-MAgPIE 3.2-4.6 IntegratedPhysicalDamages (median)] | Nationally Determined Contributions (NDCs) | USA | Secondary Energy¦Electricity¦Gas | EJ/yr | Secondary Energy¦Electricity¦Gas | elec_co2 |  | 2020 | 7.1176 | Secondary Energy¦Electricity¦Gas | 55
Downscaling[REMIND-MAgPIE 3.2-4.6 IntegratedPhysicalDamages (median)] | Nationally Determined Contributions (NDCs) | USA | Secondary Energy¦Electricity¦Gas | EJ/yr | Secondary Energy¦Electricity¦Gas | elec_co2 |  | 2025 | 7.1867 | Secondary Energy¦Electricity¦Gas | 55
Downscaling[REMIND-MAgPIE 3.2-4.6 IntegratedPhysicalDamages (median)] | Nationally Determined Contributions (NDCs) | USA | Secondary Energy¦Electricity¦Gas | EJ/yr | Secondary Energy¦Electricity¦Gas | elec_co2 |  | 2030 | 4.2562 | Secondary Energy¦Electricity¦Gas | 55
Downscaling[REMIND-MAgPIE 3.2-4.6 IntegratedPhysicalDamages (median)] | Nationally Determined Contributions (NDCs) | USA | Secondary Energy¦Electricity¦Gas | EJ/yr | Secondary Energy¦Electricity¦Gas | elec_co2 |  | 2035 | 2.1378 | Secondary Energy¦Electricity¦Gas | 55
Downscaling[REMIND-MAgPIE 3.2-4.6 IntegratedPhysicalDamages (median)] | Nationally Determined Contributions (NDCs) | USA | Secondary Energy¦Electricity¦Gas | EJ/yr | Secondary Energy¦Electricity¦Gas | elec_co2 |  | 2040 | 0.5066 | Secondary Energy¦Electricity¦Gas | 55
Downscaling[REMIND-MAgPIE 3.2-4.6 IntegratedPhysicalDamages (median)] | Nationally Determined Contributions (NDCs) | USA | Secondary Energy¦Electricity¦Gas | EJ/yr | Secondary Energy¦Electricity¦Gas | elec_co2 |  | 2045 | 0.0992 | Secondary Energy¦Electricity¦Gas | 55
Downscaling[REMIND-MAgPIE 3.2-4.6 IntegratedPhysicalDamages (median)] | Nationally Determined Contributions (NDCs) | USA | Secondary Energy¦Electricity¦Gas | EJ/yr | Secondary Energy¦Electricity¦Gas | elec_co2 |  | 2050 | 0.089 | Secondary Energy¦Electricity¦Gas | 55
Downscaling[REMIND-MAgPIE 3.2-4.6 IntegratedPhysicalDamages (median)] | Nationally Determined Contributions (NDCs) | USA | Secondary Energy¦Electricity¦Gas | EJ/yr | Secondary Energy¦Electricity¦Gas | elec_co2 |  | 2055 | 0.0733 | Secondary Energy¦Electricity¦Gas | 55
Downscaling[REMIND-MAgPIE 3.2-4.6 IntegratedPhysicalDamages (median)] | Nationally Determined Contributions (NDCs) | USA | Secondary Energy¦Electricity¦Gas | EJ/yr | Secondary Energy¦Electricity¦Gas | elec_co2 |  | 2060 | 0.0497 | Secondary Energy¦Electricity¦Gas | 55
Downscaling[REMIND-MAgPIE 3.2-4.6 IntegratedPhysicalDamages (median)] | Nationally Determined Contributions (NDCs) | USA | Secondary Energy¦Electricity¦Gas | EJ/yr | Secondary Energy¦Electricity¦Gas | elec_co2 |  | 2065 | 0.0272 | Secondary Energy¦Electricity¦Gas | 55
Downscaling[REMIND-MAgPIE 3.2-4.6 IntegratedPhysicalDamages (median)] | Nationally Determined Contributions (NDCs) | USA | Secondary Energy¦Electricity¦Gas | EJ/yr | Secondary Energy¦Electricity¦Gas | elec_co2 |  | 2070 | 0.0048 | Secondary Energy¦Electricity¦Gas | 55
Downscaling[REMIND-MAgPIE 3.2-4.6 IntegratedPhysicalDamages (median)] | Nationally Determined Contributions (NDCs) | USA | Secondary Energy¦Electricity¦Gas | EJ/yr | Secondary Energy¦Electricity¦Gas | elec_co2 |  | 2075 | 0.0024 | Secondary Energy¦Electricity¦Gas | 55
Downscaling[REMIND-MAgPIE 3.2-4.6 IntegratedPhysicalDamages (median)] | Nationally Determined Contributions (NDCs) | USA | Secondary Energy¦Electricity¦Gas | EJ/yr | Secondary Energy¦Electricity¦Gas | elec_co2 |  | 2080 | 0 | Secondary Energy¦Electricity¦Gas | 55
Downscaling[REMIND-MAgPIE 3.2-4.6 IntegratedPhysicalDamages (median)] | Nationally Determined Contributions (NDCs) | USA | Secondary Energy¦Electricity¦Gas | EJ/yr | Secondary Energy¦Electricity¦Gas | elec_co2 |  | 2085 | 0 | Secondary Energy¦Electricity¦Gas | 55
Downscaling[REMIND-MAgPIE 3.2-4.6 IntegratedPhysicalDamages (median)] | Nationally Determined Contributions (NDCs) | USA | Secondary Energy¦Electricity¦Gas | EJ/yr | Secondary Energy¦Electricity¦Gas | elec_co2 |  | 2090 | 0 | Secondary Energy¦Electricity¦Gas | 55
Downscaling[REMIND-MAgPIE 3.2-4.6 IntegratedPhysicalDamages (median)] | Nationally Determined Contributions (NDCs) | USA | Secondary Energy¦Electricity¦Gas | EJ/yr | Secondary Energy¦Electricity¦Gas | elec_co2 |  | 2095 | 0 | Secondary Energy¦Electricity¦Gas | 55
Downscaling[REMIND-MAgPIE 3.2-4.6 IntegratedPhysicalDamages (median)] | Nationally Determined Contributions (NDCs) | USA | Secondary Energy¦Electricity¦Gas | EJ/yr | Secondary Energy¦Electricity¦Gas | elec_co2 |  | 2100 | 0 | Secondary Energy¦Electricity¦Gas | 55
Downscaling[REMIND-MAgPIE 3.2-4.6 IntegratedPhysicalDamages (median)] | Nationally Determined Contributions (NDCs) | USA | Secondary Energy¦Electricity¦Oil | EJ/yr | Secondary Energy¦Electricity¦Oil | elec_co2 |  | 2020 | 0.128 | Secondary Energy¦Electricity¦Oil | 70
Downscaling[REMIND-MAgPIE 3.2-4.6 IntegratedPhysicalDamages (median)] | Nationally Determined Contributions (NDCs) | USA | Secondary Energy¦Electricity¦Oil | EJ/yr | Secondary Energy¦Electricity¦Oil | elec_co2 |  | 2025 | 0.079 | Secondary Energy¦Electricity¦Oil | 70
Downscaling[REMIND-MAgPIE 3.2-4.6 IntegratedPhysicalDamages (median)] | Nationally Determined Contributions (NDCs) | USA | Secondary Energy¦Electricity¦Oil | EJ/yr | Secondary Energy¦Electricity¦Oil | elec_co2 |  | 2030 | 0.027 | Secondary Energy¦Electricity¦Oil | 70
Downscaling[REMIND-MAgPIE 3.2-4.6 IntegratedPhysicalDamages (median)] | Nationally Determined Contributions (NDCs) | USA | Secondary Energy¦Electricity¦Oil | EJ/yr | Secondary Energy¦Electricity¦Oil | elec_co2 |  | 2035 | 0 | Secondary Energy¦Electricity¦Oil | 70
Downscaling[REMIND-MAgPIE 3.2-4.6 IntegratedPhysicalDamages (median)] | Nationally Determined Contributions (NDCs) | USA | Secondary Energy¦Electricity¦Oil | EJ/yr | Secondary Energy¦Electricity¦Oil | elec_co2 |  | 2040 | 0 | Secondary Energy¦Electricity¦Oil | 70
Downscaling[REMIND-MAgPIE 3.2-4.6 IntegratedPhysicalDamages (median)] | Nationally Determined Contributions (NDCs) | USA | Secondary Energy¦Electricity¦Oil | EJ/yr | Secondary Energy¦Electricity¦Oil | elec_co2 |  | 2045 | 0 | Secondary Energy¦Electricity¦Oil | 70
Downscaling[REMIND-MAgPIE 3.2-4.6 IntegratedPhysicalDamages (median)] | Nationally Determined Contributions (NDCs) | USA | Secondary Energy¦Electricity¦Oil | EJ/yr | Secondary Energy¦Electricity¦Oil | elec_co2 |  | 2050 | 0 | Secondary Energy¦Electricity¦Oil | 70
Downscaling[REMIND-MAgPIE 3.2-4.6 IntegratedPhysicalDamages (median)] | Nationally Determined Contributions (NDCs) | USA | Secondary Energy¦Electricity¦Oil | EJ/yr | Secondary Energy¦Electricity¦Oil | elec_co2 |  | 2055 | 0 | Secondary Energy¦Electricity¦Oil | 70
Downscaling[REMIND-MAgPIE 3.2-4.6 IntegratedPhysicalDamages (median)] | Nationally Determined Contributions (NDCs) | USA | Secondary Energy¦Electricity¦Oil | EJ/yr | Secondary Energy¦Electricity¦Oil | elec_co2 |  | 2060 | 0 | Secondary Energy¦Electricity¦Oil | 70
Downscaling[REMIND-MAgPIE 3.2-4.6 IntegratedPhysicalDamages (median)] | Nationally Determined Contributions (NDCs) | USA | Secondary Energy¦Electricity¦Oil | EJ/yr | Secondary Energy¦Electricity¦Oil | elec_co2 |  | 2065 | 0 | Secondary Energy¦Electricity¦Oil | 70
Downscaling[REMIND-MAgPIE 3.2-4.6 IntegratedPhysicalDamages (median)] | Nationally Determined Contributions (NDCs) | USA | Secondary Energy¦Electricity¦Oil | EJ/yr | Secondary Energy¦Electricity¦Oil | elec_co2 |  | 2070 | 0 | Secondary Energy¦Electricity¦Oil | 70
Downscaling[REMIND-MAgPIE 3.2-4.6 IntegratedPhysicalDamages (median)] | Nationally Determined Contributions (NDCs) | USA | Secondary Energy¦Electricity¦Oil | EJ/yr | Secondary Energy¦Electricity¦Oil | elec_co2 |  | 2075 | 0 | Secondary Energy¦Electricity¦Oil | 70
Downscaling[REMIND-MAgPIE 3.2-4.6 IntegratedPhysicalDamages (median)] | Nationally Determined Contributions (NDCs) | USA | Secondary Energy¦Electricity¦Oil | EJ/yr | Secondary Energy¦Electricity¦Oil | elec_co2 |  | 2080 | 0 | Secondary Energy¦Electricity¦Oil | 70
Downscaling[REMIND-MAgPIE 3.2-4.6 IntegratedPhysicalDamages (median)] | Nationally Determined Contributions (NDCs) | USA | Secondary Energy¦Electricity¦Oil | EJ/yr | Secondary Energy¦Electricity¦Oil | elec_co2 |  | 2085 | 0 | Secondary Energy¦Electricity¦Oil | 70
Downscaling[REMIND-MAgPIE 3.2-4.6 IntegratedPhysicalDamages (median)] | Nationally Determined Contributions (NDCs) | USA | Secondary Energy¦Electricity¦Oil | EJ/yr | Secondary Energy¦Electricity¦Oil | elec_co2 |  | 2090 | 0 | Secondary Energy¦Electricity¦Oil | 70
Downscaling[REMIND-MAgPIE 3.2-4.6 IntegratedPhysicalDamages (median)] | Nationally Determined Contributions (NDCs) | USA | Secondary Energy¦Electricity¦Oil | EJ/yr | Secondary Energy¦Electricity¦Oil | elec_co2 |  | 2095 | 0 | Secondary Energy¦Electricity¦Oil | 70
Downscaling[REMIND-MAgPIE 3.2-4.6 IntegratedPhysicalDamages (median)] | Nationally Determined Contributions (NDCs) | USA | Secondary Energy¦Electricity¦Oil | EJ/yr | Secondary Energy¦Electricity¦Oil | elec_co2 |  | 2100 | 0 | Secondary Energy¦Electricity¦Oil | 70
Downscaling[REMIND-MAgPIE 3.2-4.6 IntegratedPhysicalDamages (median)] | Nationally Determined Contributions (NDCs) | USA | Price¦Primary Energy¦Biomass | US$2010/GJ | Price¦Primary Energy¦Biomass | fuel_supply | bioenergy | 2020 | 5.3799 | Price¦Primary Energy¦Biomass
Downscaling[REMIND-MAgPIE 3.2-4.6 IntegratedPhysicalDamages (median)] | Nationally Determined Contributions (NDCs) | USA | Price¦Primary Energy¦Biomass | US$2010/GJ | Price¦Primary Energy¦Biomass | fuel_supply | bioenergy | 2025 | 5.8192 | Price¦Primary Energy¦Biomass
Downscaling[REMIND-MAgPIE 3.2-4.6 IntegratedPhysicalDamages (median)] | Nationally Determined Contributions (NDCs) | USA | Price¦Primary Energy¦Biomass | US$2010/GJ | Price¦Primary Energy¦Biomass | fuel_supply | bioenergy | 2030 | 5.922 | Price¦Primary Energy¦Biomass
Downscaling[REMIND-MAgPIE 3.2-4.6 IntegratedPhysicalDamages (median)] | Nationally Determined Contributions (NDCs) | USA | Price¦Primary Energy¦Biomass | US$2010/GJ | Price¦Primary Energy¦Biomass | fuel_supply | bioenergy | 2035 | 5.9838 | Price¦Primary Energy¦Biomass
Downscaling[REMIND-MAgPIE 3.2-4.6 IntegratedPhysicalDamages (median)] | Nationally Determined Contributions (NDCs) | USA | Price¦Primary Energy¦Biomass | US$2010/GJ | Price¦Primary Energy¦Biomass | fuel_supply | bioenergy | 2040 | 5.4903 | Price¦Primary Energy¦Biomass
Downscaling[REMIND-MAgPIE 3.2-4.6 IntegratedPhysicalDamages (median)] | Nationally Determined Contributions (NDCs) | USA | Price¦Primary Energy¦Biomass | US$2010/GJ | Price¦Primary Energy¦Biomass | fuel_supply | bioenergy | 2045 | 6.4584 | Price¦Primary Energy¦Biomass
Downscaling[REMIND-MAgPIE 3.2-4.6 IntegratedPhysicalDamages (median)] | Nationally Determined Contributions (NDCs) | USA | Price¦Primary Energy¦Biomass | US$2010/GJ | Price¦Primary Energy¦Biomass | fuel_supply | bioenergy | 2050 | 7.4575 | Price¦Primary Energy¦Biomass
Downscaling[REMIND-MAgPIE 3.2-4.6 IntegratedPhysicalDamages (median)] | Nationally Determined Contributions (NDCs) | USA | Price¦Primary Energy¦Biomass | US$2010/GJ | Price¦Primary Energy¦Biomass | fuel_supply | bioenergy | 2055 | 6.8936 | Price¦Primary Energy¦Biomass
Downscaling[REMIND-MAgPIE 3.2-4.6 IntegratedPhysicalDamages (median)] | Nationally Determined Contributions (NDCs) | USA | Price¦Primary Energy¦Biomass | US$2010/GJ | Price¦Primary Energy¦Biomass | fuel_supply | bioenergy | 2060 | 13.0796 | Price¦Primary Energy¦Biomass
Downscaling[REMIND-MAgPIE 3.2-4.6 IntegratedPhysicalDamages (median)] | Nationally Determined Contributions (NDCs) | USA | Price¦Primary Energy¦Biomass | US$2010/GJ | Price¦Primary Energy¦Biomass | fuel_supply | bioenergy | 2065 | 12.4004 | Price¦Primary Energy¦Biomass
Downscaling[REMIND-MAgPIE 3.2-4.6 IntegratedPhysicalDamages (median)] | Nationally Determined Contributions (NDCs) | USA | Price¦Primary Energy¦Biomass | US$2010/GJ | Price¦Primary Energy¦Biomass | fuel_supply | bioenergy | 2070 | 11.7212 | Price¦Primary Energy¦Biomass
Downscaling[REMIND-MAgPIE 3.2-4.6 IntegratedPhysicalDamages (median)] | Nationally Determined Contributions (NDCs) | USA | Price¦Primary Energy¦Biomass | US$2010/GJ | Price¦Primary Energy¦Biomass | fuel_supply | bioenergy | 2075 | 11.3427 | Price¦Primary Energy¦Biomass
Downscaling[REMIND-MAgPIE 3.2-4.6 IntegratedPhysicalDamages (median)] | Nationally Determined Contributions (NDCs) | USA | Price¦Primary Energy¦Biomass | US$2010/GJ | Price¦Primary Energy¦Biomass | fuel_supply | bioenergy | 2080 | 10.9642 | Price¦Primary Energy¦Biomass
Downscaling[REMIND-MAgPIE 3.2-4.6 IntegratedPhysicalDamages (median)] | Nationally Determined Contributions (NDCs) | USA | Price¦Primary Energy¦Biomass | US$2010/GJ | Price¦Primary Energy¦Biomass | fuel_supply | bioenergy | 2085 | 10.1534 | Price¦Primary Energy¦Biomass
Downscaling[REMIND-MAgPIE 3.2-4.6 IntegratedPhysicalDamages (median)] | Nationally Determined Contributions (NDCs) | USA | Price¦Primary Energy¦Biomass | US$2010/GJ | Price¦Primary Energy¦Biomass | fuel_supply | bioenergy | 2090 | 9.3427 | Price¦Primary Energy¦Biomass
Downscaling[REMIND-MAgPIE 3.2-4.6 IntegratedPhysicalDamages (median)] | Nationally Determined Contributions (NDCs) | USA | Price¦Primary Energy¦Biomass | US$2010/GJ | Price¦Primary Energy¦Biomass | fuel_supply | bioenergy | 2095 | 10.2685 | Price¦Primary Energy¦Biomass
Downscaling[REMIND-MAgPIE 3.2-4.6 IntegratedPhysicalDamages (median)] | Nationally Determined Contributions (NDCs) | USA | Price¦Primary Energy¦Biomass | US$2010/GJ | Price¦Primary Energy¦Biomass | fuel_supply | bioenergy | 2100 | 11.1944 | Price¦Primary Energy¦Biomass
Downscaling[REMIND-MAgPIE 3.2-4.6 IntegratedPhysicalDamages (median)] | Nationally Determined Contributions (NDCs) | USA | Price¦Primary Energy¦Coal | US$2010/GJ | Price¦Primary Energy¦Coal | fuel_supply | coal | 2020 | 2.0344 | Price¦Primary Energy¦Coal
Downscaling[REMIND-MAgPIE 3.2-4.6 IntegratedPhysicalDamages (median)] | Nationally Determined Contributions (NDCs) | USA | Price¦Primary Energy¦Coal | US$2010/GJ | Price¦Primary Energy¦Coal | fuel_supply | coal | 2025 | 2.1189 | Price¦Primary Energy¦Coal
Downscaling[REMIND-MAgPIE 3.2-4.6 IntegratedPhysicalDamages (median)] | Nationally Determined Contributions (NDCs) | USA | Price¦Primary Energy¦Coal | US$2010/GJ | Price¦Primary Energy¦Coal | fuel_supply | coal | 2030 | 2.0779 | Price¦Primary Energy¦Coal
Downscaling[REMIND-MAgPIE 3.2-4.6 IntegratedPhysicalDamages (median)] | Nationally Determined Contributions (NDCs) | USA | Price¦Primary Energy¦Coal | US$2010/GJ | Price¦Primary Energy¦Coal | fuel_supply | coal | 2035 | 2.0644 | Price¦Primary Energy¦Coal
Downscaling[REMIND-MAgPIE 3.2-4.6 IntegratedPhysicalDamages (median)] | Nationally Determined Contributions (NDCs) | USA | Price¦Primary Energy¦Coal | US$2010/GJ | Price¦Primary Energy¦Coal | fuel_supply | coal | 2040 | 1.9296 | Price¦Primary Energy¦Coal
Downscaling[REMIND-MAgPIE 3.2-4.6 IntegratedPhysicalDamages (median)] | Nationally Determined Contributions (NDCs) | USA | Price¦Primary Energy¦Coal | US$2010/GJ | Price¦Primary Energy¦Coal | fuel_supply | coal | 2045 | 1.818 | Price¦Primary Energy¦Coal
Downscaling[REMIND-MAgPIE 3.2-4.6 IntegratedPhysicalDamages (median)] | Nationally Determined Contributions (NDCs) | USA | Price¦Primary Energy¦Coal | US$2010/GJ | Price¦Primary Energy¦Coal | fuel_supply | coal | 2050 | 1.9054 | Price¦Primary Energy¦Coal
Downscaling[REMIND-MAgPIE 3.2-4.6 IntegratedPhysicalDamages (median)] | Nationally Determined Contributions (NDCs) | USA | Price¦Primary Energy¦Coal | US$2010/GJ | Price¦Primary Energy¦Coal | fuel_supply | coal | 2055 | 1.8615 | Price¦Primary Energy¦Coal
Downscaling[REMIND-MAgPIE 3.2-4.6 IntegratedPhysicalDamages (median)] | Nationally Determined Contributions (NDCs) | USA | Price¦Primary Energy¦Coal | US$2010/GJ | Price¦Primary Energy¦Coal | fuel_supply | coal | 2060 | 2.3619 | Price¦Primary Energy¦Coal
Downscaling[REMIND-MAgPIE 3.2-4.6 IntegratedPhysicalDamages (median)] | Nationally Determined Contributions (NDCs) | USA | Price¦Primary Energy¦Coal | US$2010/GJ | Price¦Primary Energy¦Coal | fuel_supply | coal | 2065 | 2.2264 | Price¦Primary Energy¦Coal
Downscaling[REMIND-MAgPIE 3.2-4.6 IntegratedPhysicalDamages (median)] | Nationally Determined Contributions (NDCs) | USA | Price¦Primary Energy¦Coal | US$2010/GJ | Price¦Primary Energy¦Coal | fuel_supply | coal | 2070 | 2.0909 | Price¦Primary Energy¦Coal
Downscaling[REMIND-MAgPIE 3.2-4.6 IntegratedPhysicalDamages (median)] | Nationally Determined Contributions (NDCs) | USA | Price¦Primary Energy¦Coal | US$2010/GJ | Price¦Primary Energy¦Coal | fuel_supply | coal | 2075 | 2.2001 | Price¦Primary Energy¦Coal
Downscaling[REMIND-MAgPIE 3.2-4.6 IntegratedPhysicalDamages (median)] | Nationally Determined Contributions (NDCs) | USA | Price¦Primary Energy¦Coal | US$2010/GJ | Price¦Primary Energy¦Coal | fuel_supply | coal | 2080 | 2.3093 | Price¦Primary Energy¦Coal
Downscaling[REMIND-MAgPIE 3.2-4.6 IntegratedPhysicalDamages (median)] | Nationally Determined Contributions (NDCs) | USA | Price¦Primary Energy¦Coal | US$2010/GJ | Price¦Primary Energy¦Coal | fuel_supply | coal | 2085 | 2.3217 | Price¦Primary Energy¦Coal
Downscaling[REMIND-MAgPIE 3.2-4.6 IntegratedPhysicalDamages (median)] | Nationally Determined Contributions (NDCs) | USA | Price¦Primary Energy¦Coal | US$2010/GJ | Price¦Primary Energy¦Coal | fuel_supply | coal | 2090 | 2.3342 | Price¦Primary Energy¦Coal
Downscaling[REMIND-MAgPIE 3.2-4.6 IntegratedPhysicalDamages (median)] | Nationally Determined Contributions (NDCs) | USA | Price¦Primary Energy¦Coal | US$2010/GJ | Price¦Primary Energy¦Coal | fuel_supply | coal | 2095 | 2.3665 | Price¦Primary Energy¦Coal
Downscaling[REMIND-MAgPIE 3.2-4.6 IntegratedPhysicalDamages (median)] | Nationally Determined Contributions (NDCs) | USA | Price¦Primary Energy¦Coal | US$2010/GJ | Price¦Primary Energy¦Coal | fuel_supply | coal | 2100 | 2.3988 | Price¦Primary Energy¦Coal
Downscaling[REMIND-MAgPIE 3.2-4.6 IntegratedPhysicalDamages (median)] | Nationally Determined Contributions (NDCs) | USA | Price¦Primary Energy¦Gas | US$2010/GJ | Price¦Primary Energy¦Gas | fuel_supply | gas | 2020 | 3.9711 | Price¦Primary Energy¦Gas
Downscaling[REMIND-MAgPIE 3.2-4.6 IntegratedPhysicalDamages (median)] | Nationally Determined Contributions (NDCs) | USA | Price¦Primary Energy¦Gas | US$2010/GJ | Price¦Primary Energy¦Gas | fuel_supply | gas | 2025 | 4.5414 | Price¦Primary Energy¦Gas
Downscaling[REMIND-MAgPIE 3.2-4.6 IntegratedPhysicalDamages (median)] | Nationally Determined Contributions (NDCs) | USA | Price¦Primary Energy¦Gas | US$2010/GJ | Price¦Primary Energy¦Gas | fuel_supply | gas | 2030 | 4.3033 | Price¦Primary Energy¦Gas
Downscaling[REMIND-MAgPIE 3.2-4.6 IntegratedPhysicalDamages (median)] | Nationally Determined Contributions (NDCs) | USA | Price¦Primary Energy¦Gas | US$2010/GJ | Price¦Primary Energy¦Gas | fuel_supply | gas | 2035 | 4.7504 | Price¦Primary Energy¦Gas
Downscaling[REMIND-MAgPIE 3.2-4.6 IntegratedPhysicalDamages (median)] | Nationally Determined Contributions (NDCs) | USA | Price¦Primary Energy¦Gas | US$2010/GJ | Price¦Primary Energy¦Gas | fuel_supply | gas | 2040 | 5.0464 | Price¦Primary Energy¦Gas
Downscaling[REMIND-MAgPIE 3.2-4.6 IntegratedPhysicalDamages (median)] | Nationally Determined Contributions (NDCs) | USA | Price¦Primary Energy¦Gas | US$2010/GJ | Price¦Primary Energy¦Gas | fuel_supply | gas | 2045 | 5.3894 | Price¦Primary Energy¦Gas
Downscaling[REMIND-MAgPIE 3.2-4.6 IntegratedPhysicalDamages (median)] | Nationally Determined Contributions (NDCs) | USA | Price¦Primary Energy¦Gas | US$2010/GJ | Price¦Primary Energy¦Gas | fuel_supply | gas | 2050 | 5.354 | Price¦Primary Energy¦Gas
Downscaling[REMIND-MAgPIE 3.2-4.6 IntegratedPhysicalDamages (median)] | Nationally Determined Contributions (NDCs) | USA | Price¦Primary Energy¦Gas | US$2010/GJ | Price¦Primary Energy¦Gas | fuel_supply | gas | 2055 | 5.0789 | Price¦Primary Energy¦Gas
Downscaling[REMIND-MAgPIE 3.2-4.6 IntegratedPhysicalDamages (median)] | Nationally Determined Contributions (NDCs) | USA | Price¦Primary Energy¦Gas | US$2010/GJ | Price¦Primary Energy¦Gas | fuel_supply | gas | 2060 | 6.187 | Price¦Primary Energy¦Gas
Downscaling[REMIND-MAgPIE 3.2-4.6 IntegratedPhysicalDamages (median)] | Nationally Determined Contributions (NDCs) | USA | Price¦Primary Energy¦Gas | US$2010/GJ | Price¦Primary Energy¦Gas | fuel_supply | gas | 2065 | 6.0172 | Price¦Primary Energy¦Gas
Downscaling[REMIND-MAgPIE 3.2-4.6 IntegratedPhysicalDamages (median)] | Nationally Determined Contributions (NDCs) | USA | Price¦Primary Energy¦Gas | US$2010/GJ | Price¦Primary Energy¦Gas | fuel_supply | gas | 2070 | 5.8475 | Price¦Primary Energy¦Gas
Downscaling[REMIND-MAgPIE 3.2-4.6 IntegratedPhysicalDamages (median)] | Nationally Determined Contributions (NDCs) | USA | Price¦Primary Energy¦Gas | US$2010/GJ | Price¦Primary Energy¦Gas | fuel_supply | gas | 2075 | 5.8534 | Price¦Primary Energy¦Gas
Downscaling[REMIND-MAgPIE 3.2-4.6 IntegratedPhysicalDamages (median)] | Nationally Determined Contributions (NDCs) | USA | Price¦Primary Energy¦Gas | US$2010/GJ | Price¦Primary Energy¦Gas | fuel_supply | gas | 2080 | 5.8593 | Price¦Primary Energy¦Gas
Downscaling[REMIND-MAgPIE 3.2-4.6 IntegratedPhysicalDamages (median)] | Nationally Determined Contributions (NDCs) | USA | Price¦Primary Energy¦Gas | US$2010/GJ | Price¦Primary Energy¦Gas | fuel_supply | gas | 2085 | 5.9374 | Price¦Primary Energy¦Gas
Downscaling[REMIND-MAgPIE 3.2-4.6 IntegratedPhysicalDamages (median)] | Nationally Determined Contributions (NDCs) | USA | Price¦Primary Energy¦Gas | US$2010/GJ | Price¦Primary Energy¦Gas | fuel_supply | gas | 2090 | 6.0154 | Price¦Primary Energy¦Gas
Downscaling[REMIND-MAgPIE 3.2-4.6 IntegratedPhysicalDamages (median)] | Nationally Determined Contributions (NDCs) | USA | Price¦Primary Energy¦Gas | US$2010/GJ | Price¦Primary Energy¦Gas | fuel_supply | gas | 2095 | 6.0334 | Price¦Primary Energy¦Gas
Downscaling[REMIND-MAgPIE 3.2-4.6 IntegratedPhysicalDamages (median)] | Nationally Determined Contributions (NDCs) | USA | Price¦Primary Energy¦Gas | US$2010/GJ | Price¦Primary Energy¦Gas | fuel_supply | gas | 2100 | 6.0514 | Price¦Primary Energy¦Gas
Downscaling[REMIND-MAgPIE 3.2-4.6 IntegratedPhysicalDamages (median)] | Nationally Determined Contributions (NDCs) | USA | Price¦Secondary Energy¦Liquids¦Oil | US$2010/GJ | Price¦Secondary Energy¦Liquids¦Oil | fuel_supply | oil | 2020 | 81.4735 | Price¦Secondary Energy¦Liquids¦Oil
Downscaling[REMIND-MAgPIE 3.2-4.6 IntegratedPhysicalDamages (median)] | Nationally Determined Contributions (NDCs) | USA | Price¦Secondary Energy¦Liquids¦Oil | US$2010/GJ | Price¦Secondary Energy¦Liquids¦Oil | fuel_supply | oil | 2025 | 93.9278 | Price¦Secondary Energy¦Liquids¦Oil
Downscaling[REMIND-MAgPIE 3.2-4.6 IntegratedPhysicalDamages (median)] | Nationally Determined Contributions (NDCs) | USA | Price¦Secondary Energy¦Liquids¦Oil | US$2010/GJ | Price¦Secondary Energy¦Liquids¦Oil | fuel_supply | oil | 2030 | 90.9162 | Price¦Secondary Energy¦Liquids¦Oil
Downscaling[REMIND-MAgPIE 3.2-4.6 IntegratedPhysicalDamages (median)] | Nationally Determined Contributions (NDCs) | USA | Price¦Secondary Energy¦Liquids¦Oil | US$2010/GJ | Price¦Secondary Energy¦Liquids¦Oil | fuel_supply | oil | 2035 | 94.5062 | Price¦Secondary Energy¦Liquids¦Oil
Downscaling[REMIND-MAgPIE 3.2-4.6 IntegratedPhysicalDamages (median)] | Nationally Determined Contributions (NDCs) | USA | Price¦Secondary Energy¦Liquids¦Oil | US$2010/GJ | Price¦Secondary Energy¦Liquids¦Oil | fuel_supply | oil | 2040 | 102.9069 | Price¦Secondary Energy¦Liquids¦Oil
Downscaling[REMIND-MAgPIE 3.2-4.6 IntegratedPhysicalDamages (median)] | Nationally Determined Contributions (NDCs) | USA | Price¦Secondary Energy¦Liquids¦Oil | US$2010/GJ | Price¦Secondary Energy¦Liquids¦Oil | fuel_supply | oil | 2045 | 108.2009 | Price¦Secondary Energy¦Liquids¦Oil
Downscaling[REMIND-MAgPIE 3.2-4.6 IntegratedPhysicalDamages (median)] | Nationally Determined Contributions (NDCs) | USA | Price¦Secondary Energy¦Liquids¦Oil | US$2010/GJ | Price¦Secondary Energy¦Liquids¦Oil | fuel_supply | oil | 2050 | 123.9399 | Price¦Secondary Energy¦Liquids¦Oil
Downscaling[REMIND-MAgPIE 3.2-4.6 IntegratedPhysicalDamages (median)] | Nationally Determined Contributions (NDCs) | USA | Price¦Secondary Energy¦Liquids¦Oil | US$2010/GJ | Price¦Secondary Energy¦Liquids¦Oil | fuel_supply | oil | 2055 | 135.8202 | Price¦Secondary Energy¦Liquids¦Oil
Downscaling[REMIND-MAgPIE 3.2-4.6 IntegratedPhysicalDamages (median)] | Nationally Determined Contributions (NDCs) | USA | Price¦Secondary Energy¦Liquids¦Oil | US$2010/GJ | Price¦Secondary Energy¦Liquids¦Oil | fuel_supply | oil | 2060 | 192.5672 | Price¦Secondary Energy¦Liquids¦Oil
Downscaling[REMIND-MAgPIE 3.2-4.6 IntegratedPhysicalDamages (median)] | Nationally Determined Contributions (NDCs) | USA | Price¦Secondary Energy¦Liquids¦Oil | US$2010/GJ | Price¦Secondary Energy¦Liquids¦Oil | fuel_supply | oil | 2065 | 215.4971 | Price¦Secondary Energy¦Liquids¦Oil
Downscaling[REMIND-MAgPIE 3.2-4.6 IntegratedPhysicalDamages (median)] | Nationally Determined Contributions (NDCs) | USA | Price¦Secondary Energy¦Liquids¦Oil | US$2010/GJ | Price¦Secondary Energy¦Liquids¦Oil | fuel_supply | oil | 2070 | 238.4271 | Price¦Secondary Energy¦Liquids¦Oil
Downscaling[REMIND-MAgPIE 3.2-4.6 IntegratedPhysicalDamages (median)] | Nationally Determined Contributions (NDCs) | USA | Price¦Secondary Energy¦Liquids¦Oil | US$2010/GJ | Price¦Secondary Energy¦Liquids¦Oil | fuel_supply | oil | 2075 | 262.5294 | Price¦Secondary Energy¦Liquids¦Oil
Downscaling[REMIND-MAgPIE 3.2-4.6 IntegratedPhysicalDamages (median)] | Nationally Determined Contributions (NDCs) | USA | Price¦Secondary Energy¦Liquids¦Oil | US$2010/GJ | Price¦Secondary Energy¦Liquids¦Oil | fuel_supply | oil | 2080 | 286.6318 | Price¦Secondary Energy¦Liquids¦Oil
Downscaling[REMIND-MAgPIE 3.2-4.6 IntegratedPhysicalDamages (median)] | Nationally Determined Contributions (NDCs) | USA | Price¦Secondary Energy¦Liquids¦Oil | US$2010/GJ | Price¦Secondary Energy¦Liquids¦Oil | fuel_supply | oil | 2085 | 270.1457 | Price¦Secondary Energy¦Liquids¦Oil
Downscaling[REMIND-MAgPIE 3.2-4.6 IntegratedPhysicalDamages (median)] | Nationally Determined Contributions (NDCs) | USA | Price¦Secondary Energy¦Liquids¦Oil | US$2010/GJ | Price¦Secondary Energy¦Liquids¦Oil | fuel_supply | oil | 2090 | 253.6595 | Price¦Secondary Energy¦Liquids¦Oil
Downscaling[REMIND-MAgPIE 3.2-4.6 IntegratedPhysicalDamages (median)] | Nationally Determined Contributions (NDCs) | USA | Price¦Secondary Energy¦Liquids¦Oil | US$2010/GJ | Price¦Secondary Energy¦Liquids¦Oil | fuel_supply | oil | 2095 | 281.4217 | Price¦Secondary Energy¦Liquids¦Oil
Downscaling[REMIND-MAgPIE 3.2-4.6 IntegratedPhysicalDamages (median)] | Nationally Determined Contributions (NDCs) | USA | Price¦Secondary Energy¦Liquids¦Oil | US$2010/GJ | Price¦Secondary Energy¦Liquids¦Oil | fuel_supply | oil | 2100 | 309.1839 | Price¦Secondary Energy¦Liquids¦Oil
Downscaling[REMIND-MAgPIE 3.2-4.6 IntegratedPhysicalDamages (median)] | Nationally Determined Contributions (NDCs) | USA | Emissions¦CO2 | Mt CO2/yr | Emissions¦CO2 | scenarios - CO2 abatement | CO2 | 2020 | 4048.3286 | Emissions¦CO2
Downscaling[REMIND-MAgPIE 3.2-4.6 IntegratedPhysicalDamages (median)] | Nationally Determined Contributions (NDCs) | USA | Emissions¦CO2 | Mt CO2/yr | Emissions¦CO2 | scenarios - CO2 abatement | CO2 | 2025 | 3183.1986 | Emissions¦CO2
Downscaling[REMIND-MAgPIE 3.2-4.6 IntegratedPhysicalDamages (median)] | Nationally Determined Contributions (NDCs) | USA | Emissions¦CO2 | Mt CO2/yr | Emissions¦CO2 | scenarios - CO2 abatement | CO2 | 2030 | 1986.247 | Emissions¦CO2
Downscaling[REMIND-MAgPIE 3.2-4.6 IntegratedPhysicalDamages (median)] | Nationally Determined Contributions (NDCs) | USA | Emissions¦CO2 | Mt CO2/yr | Emissions¦CO2 | scenarios - CO2 abatement | CO2 | 2035 | 907.0305 | Emissions¦CO2
Downscaling[REMIND-MAgPIE 3.2-4.6 IntegratedPhysicalDamages (median)] | Nationally Determined Contributions (NDCs) | USA | Emissions¦CO2 | Mt CO2/yr | Emissions¦CO2 | scenarios - CO2 abatement | CO2 | 2040 | 32.2239 | Emissions¦CO2
Downscaling[REMIND-MAgPIE 3.2-4.6 IntegratedPhysicalDamages (median)] | Nationally Determined Contributions (NDCs) | USA | Emissions¦CO2 | Mt CO2/yr | Emissions¦CO2 | scenarios - CO2 abatement | CO2 | 2045 | -431.6122 | Emissions¦CO2
Downscaling[REMIND-MAgPIE 3.2-4.6 IntegratedPhysicalDamages (median)] | Nationally Determined Contributions (NDCs) | USA | Emissions¦CO2 | Mt CO2/yr | Emissions¦CO2 | scenarios - CO2 abatement | CO2 | 2050 | -722.9255 | Emissions¦CO2
Downscaling[REMIND-MAgPIE 3.2-4.6 IntegratedPhysicalDamages (median)] | Nationally Determined Contributions (NDCs) | USA | Emissions¦CO2 | Mt CO2/yr | Emissions¦CO2 | scenarios - CO2 abatement | CO2 | 2055 | -853.209 | Emissions¦CO2
Downscaling[REMIND-MAgPIE 3.2-4.6 IntegratedPhysicalDamages (median)] | Nationally Determined Contributions (NDCs) | USA | Emissions¦CO2 | Mt CO2/yr | Emissions¦CO2 | scenarios - CO2 abatement | CO2 | 2060 | -935.1332 | Emissions¦CO2
Downscaling[REMIND-MAgPIE 3.2-4.6 IntegratedPhysicalDamages (median)] | Nationally Determined Contributions (NDCs) | USA | Emissions¦CO2 | Mt CO2/yr | Emissions¦CO2 | scenarios - CO2 abatement | CO2 | 2065 | -950.1008 | Emissions¦CO2
Downscaling[REMIND-MAgPIE 3.2-4.6 IntegratedPhysicalDamages (median)] | Nationally Determined Contributions (NDCs) | USA | Emissions¦CO2 | Mt CO2/yr | Emissions¦CO2 | scenarios - CO2 abatement | CO2 | 2070 | -965.0683 | Emissions¦CO2
Downscaling[REMIND-MAgPIE 3.2-4.6 IntegratedPhysicalDamages (median)] | Nationally Determined Contributions (NDCs) | USA | Emissions¦CO2 | Mt CO2/yr | Emissions¦CO2 | scenarios - CO2 abatement | CO2 | 2075 | -891.6723 | Emissions¦CO2
Downscaling[REMIND-MAgPIE 3.2-4.6 IntegratedPhysicalDamages (median)] | Nationally Determined Contributions (NDCs) | USA | Emissions¦CO2 | Mt CO2/yr | Emissions¦CO2 | scenarios - CO2 abatement | CO2 | 2080 | -818.2763 | Emissions¦CO2
Downscaling[REMIND-MAgPIE 3.2-4.6 IntegratedPhysicalDamages (median)] | Nationally Determined Contributions (NDCs) | USA | Emissions¦CO2 | Mt CO2/yr | Emissions¦CO2 | scenarios - CO2 abatement | CO2 | 2085 | -733.0519 | Emissions¦CO2
Downscaling[REMIND-MAgPIE 3.2-4.6 IntegratedPhysicalDamages (median)] | Nationally Determined Contributions (NDCs) | USA | Emissions¦CO2 | Mt CO2/yr | Emissions¦CO2 | scenarios - CO2 abatement | CO2 | 2090 | -647.8275 | Emissions¦CO2
Downscaling[REMIND-MAgPIE 3.2-4.6 IntegratedPhysicalDamages (median)] | Nationally Determined Contributions (NDCs) | USA | Emissions¦CO2 | Mt CO2/yr | Emissions¦CO2 | scenarios - CO2 abatement | CO2 | 2095 | -644.2706 | Emissions¦CO2
Downscaling[REMIND-MAgPIE 3.2-4.6 IntegratedPhysicalDamages (median)] | Nationally Determined Contributions (NDCs) | USA | Emissions¦CO2 | Mt CO2/yr | Emissions¦CO2 | scenarios - CO2 abatement | CO2 | 2100 | -640.7137 | Emissions¦CO2
Downscaling[REMIND-MAgPIE 3.2-4.6 IntegratedPhysicalDamages (median)] | Nationally Determined Contributions (NDCs) | USA | Emissions¦CO2¦Energy | Mt CO2/yr | Emissions¦CO2¦Energy | scenarios - CO2 abatement | CO2 | 2020 | 4763.2657 | Emissions¦CO2¦Energy
Downscaling[REMIND-MAgPIE 3.2-4.6 IntegratedPhysicalDamages (median)] | Nationally Determined Contributions (NDCs) | USA | Emissions¦CO2¦Energy | Mt CO2/yr | Emissions¦CO2¦Energy | scenarios - CO2 abatement | CO2 | 2025 | 3888.1632 | Emissions¦CO2¦Energy
Downscaling[REMIND-MAgPIE 3.2-4.6 IntegratedPhysicalDamages (median)] | Nationally Determined Contributions (NDCs) | USA | Emissions¦CO2¦Energy | Mt CO2/yr | Emissions¦CO2¦Energy | scenarios - CO2 abatement | CO2 | 2030 | 2708.1055 | Emissions¦CO2¦Energy
Downscaling[REMIND-MAgPIE 3.2-4.6 IntegratedPhysicalDamages (median)] | Nationally Determined Contributions (NDCs) | USA | Emissions¦CO2¦Energy | Mt CO2/yr | Emissions¦CO2¦Energy | scenarios - CO2 abatement | CO2 | 2035 | 1646.5214 | Emissions¦CO2¦Energy
Downscaling[REMIND-MAgPIE 3.2-4.6 IntegratedPhysicalDamages (median)] | Nationally Determined Contributions (NDCs) | USA | Emissions¦CO2¦Energy | Mt CO2/yr | Emissions¦CO2¦Energy | scenarios - CO2 abatement | CO2 | 2040 | 788.7392 | Emissions¦CO2¦Energy
Downscaling[REMIND-MAgPIE 3.2-4.6 IntegratedPhysicalDamages (median)] | Nationally Determined Contributions (NDCs) | USA | Emissions¦CO2¦Energy | Mt CO2/yr | Emissions¦CO2¦Energy | scenarios - CO2 abatement | CO2 | 2045 | 341.6998 | Emissions¦CO2¦Energy
Downscaling[REMIND-MAgPIE 3.2-4.6 IntegratedPhysicalDamages (median)] | Nationally Determined Contributions (NDCs) | USA | Emissions¦CO2¦Energy | Mt CO2/yr | Emissions¦CO2¦Energy | scenarios - CO2 abatement | CO2 | 2050 | 66.6819 | Emissions¦CO2¦Energy
Downscaling[REMIND-MAgPIE 3.2-4.6 IntegratedPhysicalDamages (median)] | Nationally Determined Contributions (NDCs) | USA | Emissions¦CO2¦Energy | Mt CO2/yr | Emissions¦CO2¦Energy | scenarios - CO2 abatement | CO2 | 2055 | -58.3561 | Emissions¦CO2¦Energy
Downscaling[REMIND-MAgPIE 3.2-4.6 IntegratedPhysicalDamages (median)] | Nationally Determined Contributions (NDCs) | USA | Emissions¦CO2¦Energy | Mt CO2/yr | Emissions¦CO2¦Energy | scenarios - CO2 abatement | CO2 | 2060 | -140.4058 | Emissions¦CO2¦Energy
Downscaling[REMIND-MAgPIE 3.2-4.6 IntegratedPhysicalDamages (median)] | Nationally Determined Contributions (NDCs) | USA | Emissions¦CO2¦Energy | Mt CO2/yr | Emissions¦CO2¦Energy | scenarios - CO2 abatement | CO2 | 2065 | -156.1342 | Emissions¦CO2¦Energy
Downscaling[REMIND-MAgPIE 3.2-4.6 IntegratedPhysicalDamages (median)] | Nationally Determined Contributions (NDCs) | USA | Emissions¦CO2¦Energy | Mt CO2/yr | Emissions¦CO2¦Energy | scenarios - CO2 abatement | CO2 | 2070 | -171.8626 | Emissions¦CO2¦Energy
Downscaling[REMIND-MAgPIE 3.2-4.6 IntegratedPhysicalDamages (median)] | Nationally Determined Contributions (NDCs) | USA | Emissions¦CO2¦Energy | Mt CO2/yr | Emissions¦CO2¦Energy | scenarios - CO2 abatement | CO2 | 2075 | -101.4676 | Emissions¦CO2¦Energy
Downscaling[REMIND-MAgPIE 3.2-4.6 IntegratedPhysicalDamages (median)] | Nationally Determined Contributions (NDCs) | USA | Emissions¦CO2¦Energy | Mt CO2/yr | Emissions¦CO2¦Energy | scenarios - CO2 abatement | CO2 | 2080 | -31.0726 | Emissions¦CO2¦Energy
Downscaling[REMIND-MAgPIE 3.2-4.6 IntegratedPhysicalDamages (median)] | Nationally Determined Contributions (NDCs) | USA | Emissions¦CO2¦Energy | Mt CO2/yr | Emissions¦CO2¦Energy | scenarios - CO2 abatement | CO2 | 2085 | 50.5348 | Emissions¦CO2¦Energy
Downscaling[REMIND-MAgPIE 3.2-4.6 IntegratedPhysicalDamages (median)] | Nationally Determined Contributions (NDCs) | USA | Emissions¦CO2¦Energy | Mt CO2/yr | Emissions¦CO2¦Energy | scenarios - CO2 abatement | CO2 | 2090 | 132.1423 | Emissions¦CO2¦Energy
Downscaling[REMIND-MAgPIE 3.2-4.6 IntegratedPhysicalDamages (median)] | Nationally Determined Contributions (NDCs) | USA | Emissions¦CO2¦Energy | Mt CO2/yr | Emissions¦CO2¦Energy | scenarios - CO2 abatement | CO2 | 2095 | 136.2642 | Emissions¦CO2¦Energy
Downscaling[REMIND-MAgPIE 3.2-4.6 IntegratedPhysicalDamages (median)] | Nationally Determined Contributions (NDCs) | USA | Emissions¦CO2¦Energy | Mt CO2/yr | Emissions¦CO2¦Energy | scenarios - CO2 abatement | CO2 | 2100 | 140.3861 | Emissions¦CO2¦Energy
Downscaling[REMIND-MAgPIE 3.2-4.6 IntegratedPhysicalDamages (median)] | Net Zero 2050 | USA | Carbon Sequestration¦CCS | Mt CO2/yr | Carbon Sequestration¦CCS | CCS potential |  | 2020 | 2.2551 | Carbon Sequestration¦CCS
Downscaling[REMIND-MAgPIE 3.2-4.6 IntegratedPhysicalDamages (median)] | Net Zero 2050 | USA | Carbon Sequestration¦CCS | Mt CO2/yr | Carbon Sequestration¦CCS | CCS potential |  | 2025 | 28.1 | Carbon Sequestration¦CCS
Downscaling[REMIND-MAgPIE 3.2-4.6 IntegratedPhysicalDamages (median)] | Net Zero 2050 | USA | Carbon Sequestration¦CCS | Mt CO2/yr | Carbon Sequestration¦CCS | CCS potential |  | 2030 | 405.4177 | Carbon Sequestration¦CCS
Downscaling[REMIND-MAgPIE 3.2-4.6 IntegratedPhysicalDamages (median)] | Net Zero 2050 | USA | Carbon Sequestration¦CCS | Mt CO2/yr | Carbon Sequestration¦CCS | CCS potential |  | 2035 | 721.5746 | Carbon Sequestration¦CCS
Downscaling[REMIND-MAgPIE 3.2-4.6 IntegratedPhysicalDamages (median)] | Net Zero 2050 | USA | Carbon Sequestration¦CCS | Mt CO2/yr | Carbon Sequestration¦CCS | CCS potential |  | 2040 | 814.8892 | Carbon Sequestration¦CCS
Downscaling[REMIND-MAgPIE 3.2-4.6 IntegratedPhysicalDamages (median)] | Net Zero 2050 | USA | Carbon Sequestration¦CCS | Mt CO2/yr | Carbon Sequestration¦CCS | CCS potential |  | 2045 | 773.4074 | Carbon Sequestration¦CCS
Downscaling[REMIND-MAgPIE 3.2-4.6 IntegratedPhysicalDamages (median)] | Net Zero 2050 | USA | Carbon Sequestration¦CCS | Mt CO2/yr | Carbon Sequestration¦CCS | CCS potential |  | 2050 | 736.0874 | Carbon Sequestration¦CCS
Downscaling[REMIND-MAgPIE 3.2-4.6 IntegratedPhysicalDamages (median)] | Net Zero 2050 | USA | Carbon Sequestration¦CCS | Mt CO2/yr | Carbon Sequestration¦CCS | CCS potential |  | 2055 | 707.7461 | Carbon Sequestration¦CCS
Downscaling[REMIND-MAgPIE 3.2-4.6 IntegratedPhysicalDamages (median)] | Net Zero 2050 | USA | Carbon Sequestration¦CCS | Mt CO2/yr | Carbon Sequestration¦CCS | CCS potential |  | 2060 | 646.639 | Carbon Sequestration¦CCS
Downscaling[REMIND-MAgPIE 3.2-4.6 IntegratedPhysicalDamages (median)] | Net Zero 2050 | USA | Carbon Sequestration¦CCS | Mt CO2/yr | Carbon Sequestration¦CCS | CCS potential |  | 2065 | 547.8543 | Carbon Sequestration¦CCS
Downscaling[REMIND-MAgPIE 3.2-4.6 IntegratedPhysicalDamages (median)] | Net Zero 2050 | USA | Carbon Sequestration¦CCS | Mt CO2/yr | Carbon Sequestration¦CCS | CCS potential |  | 2070 | 449.0696 | Carbon Sequestration¦CCS
Downscaling[REMIND-MAgPIE 3.2-4.6 IntegratedPhysicalDamages (median)] | Net Zero 2050 | USA | Carbon Sequestration¦CCS | Mt CO2/yr | Carbon Sequestration¦CCS | CCS potential |  | 2075 | 303.9327 | Carbon Sequestration¦CCS
Downscaling[REMIND-MAgPIE 3.2-4.6 IntegratedPhysicalDamages (median)] | Net Zero 2050 | USA | Carbon Sequestration¦CCS | Mt CO2/yr | Carbon Sequestration¦CCS | CCS potential |  | 2080 | 158.7959 | Carbon Sequestration¦CCS
Downscaling[REMIND-MAgPIE 3.2-4.6 IntegratedPhysicalDamages (median)] | Net Zero 2050 | USA | Carbon Sequestration¦CCS | Mt CO2/yr | Carbon Sequestration¦CCS | CCS potential |  | 2085 | 117.9507 | Carbon Sequestration¦CCS
Downscaling[REMIND-MAgPIE 3.2-4.6 IntegratedPhysicalDamages (median)] | Net Zero 2050 | USA | Carbon Sequestration¦CCS | Mt CO2/yr | Carbon Sequestration¦CCS | CCS potential |  | 2090 | 77.1053 | Carbon Sequestration¦CCS
Downscaling[REMIND-MAgPIE 3.2-4.6 IntegratedPhysicalDamages (median)] | Net Zero 2050 | USA | Carbon Sequestration¦CCS | Mt CO2/yr | Carbon Sequestration¦CCS | CCS potential |  | 2095 | 82.5333 | Carbon Sequestration¦CCS
Downscaling[REMIND-MAgPIE 3.2-4.6 IntegratedPhysicalDamages (median)] | Net Zero 2050 | USA | Carbon Sequestration¦CCS | Mt CO2/yr | Carbon Sequestration¦CCS | CCS potential |  | 2100 | 87.9612 | Carbon Sequestration¦CCS
Downscaling[REMIND-MAgPIE 3.2-4.6 IntegratedPhysicalDamages (median)] | Net Zero 2050 | USA | Final Energy¦Industry¦Electricity | EJ/yr | Final Energy¦Industry¦Electricity | demand_projection | elc_industry | 2020 | 3.1556 | Final Energy¦Industry¦Electricity
Downscaling[REMIND-MAgPIE 3.2-4.6 IntegratedPhysicalDamages (median)] | Net Zero 2050 | USA | Final Energy¦Industry¦Electricity | EJ/yr | Final Energy¦Industry¦Electricity | demand_projection | elc_industry | 2025 | 3.1858 | Final Energy¦Industry¦Electricity
Downscaling[REMIND-MAgPIE 3.2-4.6 IntegratedPhysicalDamages (median)] | Net Zero 2050 | USA | Final Energy¦Industry¦Electricity | EJ/yr | Final Energy¦Industry¦Electricity | demand_projection | elc_industry | 2030 | 3.7355 | Final Energy¦Industry¦Electricity
Downscaling[REMIND-MAgPIE 3.2-4.6 IntegratedPhysicalDamages (median)] | Net Zero 2050 | USA | Final Energy¦Industry¦Electricity | EJ/yr | Final Energy¦Industry¦Electricity | demand_projection | elc_industry | 2035 | 4.1459 | Final Energy¦Industry¦Electricity
Downscaling[REMIND-MAgPIE 3.2-4.6 IntegratedPhysicalDamages (median)] | Net Zero 2050 | USA | Final Energy¦Industry¦Electricity | EJ/yr | Final Energy¦Industry¦Electricity | demand_projection | elc_industry | 2040 | 4.9308 | Final Energy¦Industry¦Electricity
Downscaling[REMIND-MAgPIE 3.2-4.6 IntegratedPhysicalDamages (median)] | Net Zero 2050 | USA | Final Energy¦Industry¦Electricity | EJ/yr | Final Energy¦Industry¦Electricity | demand_projection | elc_industry | 2045 | 5.1817 | Final Energy¦Industry¦Electricity
Downscaling[REMIND-MAgPIE 3.2-4.6 IntegratedPhysicalDamages (median)] | Net Zero 2050 | USA | Final Energy¦Industry¦Electricity | EJ/yr | Final Energy¦Industry¦Electricity | demand_projection | elc_industry | 2050 | 4.8341 | Final Energy¦Industry¦Electricity
Downscaling[REMIND-MAgPIE 3.2-4.6 IntegratedPhysicalDamages (median)] | Net Zero 2050 | USA | Final Energy¦Industry¦Electricity | EJ/yr | Final Energy¦Industry¦Electricity | demand_projection | elc_industry | 2055 | 4.5884 | Final Energy¦Industry¦Electricity
Downscaling[REMIND-MAgPIE 3.2-4.6 IntegratedPhysicalDamages (median)] | Net Zero 2050 | USA | Final Energy¦Industry¦Electricity | EJ/yr | Final Energy¦Industry¦Electricity | demand_projection | elc_industry | 2060 | 4.1967 | Final Energy¦Industry¦Electricity
Downscaling[REMIND-MAgPIE 3.2-4.6 IntegratedPhysicalDamages (median)] | Net Zero 2050 | USA | Final Energy¦Industry¦Electricity | EJ/yr | Final Energy¦Industry¦Electricity | demand_projection | elc_industry | 2065 | 4.1108 | Final Energy¦Industry¦Electricity
Downscaling[REMIND-MAgPIE 3.2-4.6 IntegratedPhysicalDamages (median)] | Net Zero 2050 | USA | Final Energy¦Industry¦Electricity | EJ/yr | Final Energy¦Industry¦Electricity | demand_projection | elc_industry | 2070 | 4.0248 | Final Energy¦Industry¦Electricity
Downscaling[REMIND-MAgPIE 3.2-4.6 IntegratedPhysicalDamages (median)] | Net Zero 2050 | USA | Final Energy¦Industry¦Electricity | EJ/yr | Final Energy¦Industry¦Electricity | demand_projection | elc_industry | 2075 | 3.8522 | Final Energy¦Industry¦Electricity
Downscaling[REMIND-MAgPIE 3.2-4.6 IntegratedPhysicalDamages (median)] | Net Zero 2050 | USA | Final Energy¦Industry¦Electricity | EJ/yr | Final Energy¦Industry¦Electricity | demand_projection | elc_industry | 2080 | 3.6796 | Final Energy¦Industry¦Electricity
Downscaling[REMIND-MAgPIE 3.2-4.6 IntegratedPhysicalDamages (median)] | Net Zero 2050 | USA | Final Energy¦Industry¦Electricity | EJ/yr | Final Energy¦Industry¦Electricity | demand_projection | elc_industry | 2085 | 3.5666 | Final Energy¦Industry¦Electricity
Downscaling[REMIND-MAgPIE 3.2-4.6 IntegratedPhysicalDamages (median)] | Net Zero 2050 | USA | Final Energy¦Industry¦Electricity | EJ/yr | Final Energy¦Industry¦Electricity | demand_projection | elc_industry | 2090 | 3.4536 | Final Energy¦Industry¦Electricity
Downscaling[REMIND-MAgPIE 3.2-4.6 IntegratedPhysicalDamages (median)] | Net Zero 2050 | USA | Final Energy¦Industry¦Electricity | EJ/yr | Final Energy¦Industry¦Electricity | demand_projection | elc_industry | 2095 | 3.234 | Final Energy¦Industry¦Electricity
Downscaling[REMIND-MAgPIE 3.2-4.6 IntegratedPhysicalDamages (median)] | Net Zero 2050 | USA | Final Energy¦Industry¦Electricity | EJ/yr | Final Energy¦Industry¦Electricity | demand_projection | elc_industry | 2100 | 3.0143 | Final Energy¦Industry¦Electricity
Downscaling[REMIND-MAgPIE 3.2-4.6 IntegratedPhysicalDamages (median)] | Net Zero 2050 | USA | Final Energy¦Residential and Commercial¦Electricity | EJ/yr | Final Energy¦Residential and Commercial¦Electricity | demand_projection | elc_buildings | 2020 | 10.7132 | Final Energy¦Residential and Commercial¦Electricity
Downscaling[REMIND-MAgPIE 3.2-4.6 IntegratedPhysicalDamages (median)] | Net Zero 2050 | USA | Final Energy¦Residential and Commercial¦Electricity | EJ/yr | Final Energy¦Residential and Commercial¦Electricity | demand_projection | elc_buildings | 2025 | 10.5385 | Final Energy¦Residential and Commercial¦Electricity
Downscaling[REMIND-MAgPIE 3.2-4.6 IntegratedPhysicalDamages (median)] | Net Zero 2050 | USA | Final Energy¦Residential and Commercial¦Electricity | EJ/yr | Final Energy¦Residential and Commercial¦Electricity | demand_projection | elc_buildings | 2030 | 10.9284 | Final Energy¦Residential and Commercial¦Electricity
Downscaling[REMIND-MAgPIE 3.2-4.6 IntegratedPhysicalDamages (median)] | Net Zero 2050 | USA | Final Energy¦Residential and Commercial¦Electricity | EJ/yr | Final Energy¦Residential and Commercial¦Electricity | demand_projection | elc_buildings | 2035 | 12.0707 | Final Energy¦Residential and Commercial¦Electricity
Downscaling[REMIND-MAgPIE 3.2-4.6 IntegratedPhysicalDamages (median)] | Net Zero 2050 | USA | Final Energy¦Residential and Commercial¦Electricity | EJ/yr | Final Energy¦Residential and Commercial¦Electricity | demand_projection | elc_buildings | 2040 | 13.4142 | Final Energy¦Residential and Commercial¦Electricity
Downscaling[REMIND-MAgPIE 3.2-4.6 IntegratedPhysicalDamages (median)] | Net Zero 2050 | USA | Final Energy¦Residential and Commercial¦Electricity | EJ/yr | Final Energy¦Residential and Commercial¦Electricity | demand_projection | elc_buildings | 2045 | 13.8289 | Final Energy¦Residential and Commercial¦Electricity
Downscaling[REMIND-MAgPIE 3.2-4.6 IntegratedPhysicalDamages (median)] | Net Zero 2050 | USA | Final Energy¦Residential and Commercial¦Electricity | EJ/yr | Final Energy¦Residential and Commercial¦Electricity | demand_projection | elc_buildings | 2050 | 13.5086 | Final Energy¦Residential and Commercial¦Electricity
Downscaling[REMIND-MAgPIE 3.2-4.6 IntegratedPhysicalDamages (median)] | Net Zero 2050 | USA | Final Energy¦Residential and Commercial¦Electricity | EJ/yr | Final Energy¦Residential and Commercial¦Electricity | demand_projection | elc_buildings | 2055 | 12.761 | Final Energy¦Residential and Commercial¦Electricity
Downscaling[REMIND-MAgPIE 3.2-4.6 IntegratedPhysicalDamages (median)] | Net Zero 2050 | USA | Final Energy¦Residential and Commercial¦Electricity | EJ/yr | Final Energy¦Residential and Commercial¦Electricity | demand_projection | elc_buildings | 2060 | 13.0274 | Final Energy¦Residential and Commercial¦Electricity
Downscaling[REMIND-MAgPIE 3.2-4.6 IntegratedPhysicalDamages (median)] | Net Zero 2050 | USA | Final Energy¦Residential and Commercial¦Electricity | EJ/yr | Final Energy¦Residential and Commercial¦Electricity | demand_projection | elc_buildings | 2065 | 12.971 | Final Energy¦Residential and Commercial¦Electricity
Downscaling[REMIND-MAgPIE 3.2-4.6 IntegratedPhysicalDamages (median)] | Net Zero 2050 | USA | Final Energy¦Residential and Commercial¦Electricity | EJ/yr | Final Energy¦Residential and Commercial¦Electricity | demand_projection | elc_buildings | 2070 | 12.9147 | Final Energy¦Residential and Commercial¦Electricity
Downscaling[REMIND-MAgPIE 3.2-4.6 IntegratedPhysicalDamages (median)] | Net Zero 2050 | USA | Final Energy¦Residential and Commercial¦Electricity | EJ/yr | Final Energy¦Residential and Commercial¦Electricity | demand_projection | elc_buildings | 2075 | 13.013 | Final Energy¦Residential and Commercial¦Electricity
Downscaling[REMIND-MAgPIE 3.2-4.6 IntegratedPhysicalDamages (median)] | Net Zero 2050 | USA | Final Energy¦Residential and Commercial¦Electricity | EJ/yr | Final Energy¦Residential and Commercial¦Electricity | demand_projection | elc_buildings | 2080 | 13.1114 | Final Energy¦Residential and Commercial¦Electricity
Downscaling[REMIND-MAgPIE 3.2-4.6 IntegratedPhysicalDamages (median)] | Net Zero 2050 | USA | Final Energy¦Residential and Commercial¦Electricity | EJ/yr | Final Energy¦Residential and Commercial¦Electricity | demand_projection | elc_buildings | 2085 | 13.3783 | Final Energy¦Residential and Commercial¦Electricity
Downscaling[REMIND-MAgPIE 3.2-4.6 IntegratedPhysicalDamages (median)] | Net Zero 2050 | USA | Final Energy¦Residential and Commercial¦Electricity | EJ/yr | Final Energy¦Residential and Commercial¦Electricity | demand_projection | elc_buildings | 2090 | 13.6452 | Final Energy¦Residential and Commercial¦Electricity
Downscaling[REMIND-MAgPIE 3.2-4.6 IntegratedPhysicalDamages (median)] | Net Zero 2050 | USA | Final Energy¦Residential and Commercial¦Electricity | EJ/yr | Final Energy¦Residential and Commercial¦Electricity | demand_projection | elc_buildings | 2095 | 13.611 | Final Energy¦Residential and Commercial¦Electricity
Downscaling[REMIND-MAgPIE 3.2-4.6 IntegratedPhysicalDamages (median)] | Net Zero 2050 | USA | Final Energy¦Residential and Commercial¦Electricity | EJ/yr | Final Energy¦Residential and Commercial¦Electricity | demand_projection | elc_buildings | 2100 | 13.5769 | Final Energy¦Residential and Commercial¦Electricity
Downscaling[REMIND-MAgPIE 3.2-4.6 IntegratedPhysicalDamages (median)] | Net Zero 2050 | USA | Final Energy¦Transportation¦Electricity | EJ/yr | Final Energy¦Transportation¦Electricity | demand_projection | elc_transport | 2020 | 0.2758 | Final Energy¦Transportation¦Electricity
Downscaling[REMIND-MAgPIE 3.2-4.6 IntegratedPhysicalDamages (median)] | Net Zero 2050 | USA | Final Energy¦Transportation¦Electricity | EJ/yr | Final Energy¦Transportation¦Electricity | demand_projection | elc_transport | 2025 | 0.6437 | Final Energy¦Transportation¦Electricity
Downscaling[REMIND-MAgPIE 3.2-4.6 IntegratedPhysicalDamages (median)] | Net Zero 2050 | USA | Final Energy¦Transportation¦Electricity | EJ/yr | Final Energy¦Transportation¦Electricity | demand_projection | elc_transport | 2030 | 1.5155 | Final Energy¦Transportation¦Electricity
Downscaling[REMIND-MAgPIE 3.2-4.6 IntegratedPhysicalDamages (median)] | Net Zero 2050 | USA | Final Energy¦Transportation¦Electricity | EJ/yr | Final Energy¦Transportation¦Electricity | demand_projection | elc_transport | 2035 | 2.6855 | Final Energy¦Transportation¦Electricity
Downscaling[REMIND-MAgPIE 3.2-4.6 IntegratedPhysicalDamages (median)] | Net Zero 2050 | USA | Final Energy¦Transportation¦Electricity | EJ/yr | Final Energy¦Transportation¦Electricity | demand_projection | elc_transport | 2040 | 3.6597 | Final Energy¦Transportation¦Electricity
Downscaling[REMIND-MAgPIE 3.2-4.6 IntegratedPhysicalDamages (median)] | Net Zero 2050 | USA | Final Energy¦Transportation¦Electricity | EJ/yr | Final Energy¦Transportation¦Electricity | demand_projection | elc_transport | 2045 | 4.0838 | Final Energy¦Transportation¦Electricity
Downscaling[REMIND-MAgPIE 3.2-4.6 IntegratedPhysicalDamages (median)] | Net Zero 2050 | USA | Final Energy¦Transportation¦Electricity | EJ/yr | Final Energy¦Transportation¦Electricity | demand_projection | elc_transport | 2050 | 4.2834 | Final Energy¦Transportation¦Electricity
Downscaling[REMIND-MAgPIE 3.2-4.6 IntegratedPhysicalDamages (median)] | Net Zero 2050 | USA | Final Energy¦Transportation¦Electricity | EJ/yr | Final Energy¦Transportation¦Electricity | demand_projection | elc_transport | 2055 | 4.4714 | Final Energy¦Transportation¦Electricity
Downscaling[REMIND-MAgPIE 3.2-4.6 IntegratedPhysicalDamages (median)] | Net Zero 2050 | USA | Final Energy¦Transportation¦Electricity | EJ/yr | Final Energy¦Transportation¦Electricity | demand_projection | elc_transport | 2060 | 4.6687 | Final Energy¦Transportation¦Electricity
Downscaling[REMIND-MAgPIE 3.2-4.6 IntegratedPhysicalDamages (median)] | Net Zero 2050 | USA | Final Energy¦Transportation¦Electricity | EJ/yr | Final Energy¦Transportation¦Electricity | demand_projection | elc_transport | 2065 | 4.7971 | Final Energy¦Transportation¦Electricity
Downscaling[REMIND-MAgPIE 3.2-4.6 IntegratedPhysicalDamages (median)] | Net Zero 2050 | USA | Final Energy¦Transportation¦Electricity | EJ/yr | Final Energy¦Transportation¦Electricity | demand_projection | elc_transport | 2070 | 4.9255 | Final Energy¦Transportation¦Electricity
Downscaling[REMIND-MAgPIE 3.2-4.6 IntegratedPhysicalDamages (median)] | Net Zero 2050 | USA | Final Energy¦Transportation¦Electricity | EJ/yr | Final Energy¦Transportation¦Electricity | demand_projection | elc_transport | 2075 | 5.0541 | Final Energy¦Transportation¦Electricity
Downscaling[REMIND-MAgPIE 3.2-4.6 IntegratedPhysicalDamages (median)] | Net Zero 2050 | USA | Final Energy¦Transportation¦Electricity | EJ/yr | Final Energy¦Transportation¦Electricity | demand_projection | elc_transport | 2080 | 5.1827 | Final Energy¦Transportation¦Electricity
Downscaling[REMIND-MAgPIE 3.2-4.6 IntegratedPhysicalDamages (median)] | Net Zero 2050 | USA | Final Energy¦Transportation¦Electricity | EJ/yr | Final Energy¦Transportation¦Electricity | demand_projection | elc_transport | 2085 | 5.2992 | Final Energy¦Transportation¦Electricity
Downscaling[REMIND-MAgPIE 3.2-4.6 IntegratedPhysicalDamages (median)] | Net Zero 2050 | USA | Final Energy¦Transportation¦Electricity | EJ/yr | Final Energy¦Transportation¦Electricity | demand_projection | elc_transport | 2090 | 5.4157 | Final Energy¦Transportation¦Electricity
Downscaling[REMIND-MAgPIE 3.2-4.6 IntegratedPhysicalDamages (median)] | Net Zero 2050 | USA | Final Energy¦Transportation¦Electricity | EJ/yr | Final Energy¦Transportation¦Electricity | demand_projection | elc_transport | 2095 | 5.5203 | Final Energy¦Transportation¦Electricity
Downscaling[REMIND-MAgPIE 3.2-4.6 IntegratedPhysicalDamages (median)] | Net Zero 2050 | USA | Final Energy¦Transportation¦Electricity | EJ/yr | Final Energy¦Transportation¦Electricity | demand_projection | elc_transport | 2100 | 5.6249 | Final Energy¦Transportation¦Electricity
Downscaling[REMIND-MAgPIE 3.2-4.6 IntegratedPhysicalDamages (median)] | Net Zero 2050 | USA | Secondary Energy¦Hydrogen | EJ/yr | Secondary Energy¦Hydrogen | demand_projection | hydrogen_allsect | 2020 | 0.1113 | Secondary Energy¦Hydrogen
Downscaling[REMIND-MAgPIE 3.2-4.6 IntegratedPhysicalDamages (median)] | Net Zero 2050 | USA | Secondary Energy¦Hydrogen | EJ/yr | Secondary Energy¦Hydrogen | demand_projection | hydrogen_allsect | 2025 | 0.4341 | Secondary Energy¦Hydrogen
Downscaling[REMIND-MAgPIE 3.2-4.6 IntegratedPhysicalDamages (median)] | Net Zero 2050 | USA | Secondary Energy¦Hydrogen | EJ/yr | Secondary Energy¦Hydrogen | demand_projection | hydrogen_allsect | 2030 | 1.1012 | Secondary Energy¦Hydrogen
Downscaling[REMIND-MAgPIE 3.2-4.6 IntegratedPhysicalDamages (median)] | Net Zero 2050 | USA | Secondary Energy¦Hydrogen | EJ/yr | Secondary Energy¦Hydrogen | demand_projection | hydrogen_allsect | 2035 | 2.4846 | Secondary Energy¦Hydrogen
Downscaling[REMIND-MAgPIE 3.2-4.6 IntegratedPhysicalDamages (median)] | Net Zero 2050 | USA | Secondary Energy¦Hydrogen | EJ/yr | Secondary Energy¦Hydrogen | demand_projection | hydrogen_allsect | 2040 | 4.2301 | Secondary Energy¦Hydrogen
Downscaling[REMIND-MAgPIE 3.2-4.6 IntegratedPhysicalDamages (median)] | Net Zero 2050 | USA | Secondary Energy¦Hydrogen | EJ/yr | Secondary Energy¦Hydrogen | demand_projection | hydrogen_allsect | 2045 | 6.164 | Secondary Energy¦Hydrogen
Downscaling[REMIND-MAgPIE 3.2-4.6 IntegratedPhysicalDamages (median)] | Net Zero 2050 | USA | Secondary Energy¦Hydrogen | EJ/yr | Secondary Energy¦Hydrogen | demand_projection | hydrogen_allsect | 2050 | 8.0913 | Secondary Energy¦Hydrogen
Downscaling[REMIND-MAgPIE 3.2-4.6 IntegratedPhysicalDamages (median)] | Net Zero 2050 | USA | Secondary Energy¦Hydrogen | EJ/yr | Secondary Energy¦Hydrogen | demand_projection | hydrogen_allsect | 2055 | 9.5397 | Secondary Energy¦Hydrogen
Downscaling[REMIND-MAgPIE 3.2-4.6 IntegratedPhysicalDamages (median)] | Net Zero 2050 | USA | Secondary Energy¦Hydrogen | EJ/yr | Secondary Energy¦Hydrogen | demand_projection | hydrogen_allsect | 2060 | 11.1045 | Secondary Energy¦Hydrogen
Downscaling[REMIND-MAgPIE 3.2-4.6 IntegratedPhysicalDamages (median)] | Net Zero 2050 | USA | Secondary Energy¦Hydrogen | EJ/yr | Secondary Energy¦Hydrogen | demand_projection | hydrogen_allsect | 2065 | 11.5301 | Secondary Energy¦Hydrogen
Downscaling[REMIND-MAgPIE 3.2-4.6 IntegratedPhysicalDamages (median)] | Net Zero 2050 | USA | Secondary Energy¦Hydrogen | EJ/yr | Secondary Energy¦Hydrogen | demand_projection | hydrogen_allsect | 2070 | 11.9556 | Secondary Energy¦Hydrogen
Downscaling[REMIND-MAgPIE 3.2-4.6 IntegratedPhysicalDamages (median)] | Net Zero 2050 | USA | Secondary Energy¦Hydrogen | EJ/yr | Secondary Energy¦Hydrogen | demand_projection | hydrogen_allsect | 2075 | 12.7336 | Secondary Energy¦Hydrogen
Downscaling[REMIND-MAgPIE 3.2-4.6 IntegratedPhysicalDamages (median)] | Net Zero 2050 | USA | Secondary Energy¦Hydrogen | EJ/yr | Secondary Energy¦Hydrogen | demand_projection | hydrogen_allsect | 2080 | 13.5115 | Secondary Energy¦Hydrogen
Downscaling[REMIND-MAgPIE 3.2-4.6 IntegratedPhysicalDamages (median)] | Net Zero 2050 | USA | Secondary Energy¦Hydrogen | EJ/yr | Secondary Energy¦Hydrogen | demand_projection | hydrogen_allsect | 2085 | 13.3848 | Secondary Energy¦Hydrogen
Downscaling[REMIND-MAgPIE 3.2-4.6 IntegratedPhysicalDamages (median)] | Net Zero 2050 | USA | Secondary Energy¦Hydrogen | EJ/yr | Secondary Energy¦Hydrogen | demand_projection | hydrogen_allsect | 2090 | 13.2581 | Secondary Energy¦Hydrogen
Downscaling[REMIND-MAgPIE 3.2-4.6 IntegratedPhysicalDamages (median)] | Net Zero 2050 | USA | Secondary Energy¦Hydrogen | EJ/yr | Secondary Energy¦Hydrogen | demand_projection | hydrogen_allsect | 2095 | 12.9543 | Secondary Energy¦Hydrogen
Downscaling[REMIND-MAgPIE 3.2-4.6 IntegratedPhysicalDamages (median)] | Net Zero 2050 | USA | Secondary Energy¦Hydrogen | EJ/yr | Secondary Energy¦Hydrogen | demand_projection | hydrogen_allsect | 2100 | 12.6505 | Secondary Energy¦Hydrogen
Downscaling[REMIND-MAgPIE 3.2-4.6 IntegratedPhysicalDamages (median)] | Net Zero 2050 | USA | Secondary Energy¦Electricity¦Coal | EJ/yr | Secondary Energy¦Electricity¦Coal | elec_co2 |  | 2020 | 3.0137 | Secondary Energy¦Electricity¦Coal | 94
Downscaling[REMIND-MAgPIE 3.2-4.6 IntegratedPhysicalDamages (median)] | Net Zero 2050 | USA | Secondary Energy¦Electricity¦Coal | EJ/yr | Secondary Energy¦Electricity¦Coal | elec_co2 |  | 2025 | 1.0029 | Secondary Energy¦Electricity¦Coal | 94
Downscaling[REMIND-MAgPIE 3.2-4.6 IntegratedPhysicalDamages (median)] | Net Zero 2050 | USA | Secondary Energy¦Electricity¦Coal | EJ/yr | Secondary Energy¦Electricity¦Coal | elec_co2 |  | 2030 | 0.006 | Secondary Energy¦Electricity¦Coal | 94
Downscaling[REMIND-MAgPIE 3.2-4.6 IntegratedPhysicalDamages (median)] | Net Zero 2050 | USA | Secondary Energy¦Electricity¦Coal | EJ/yr | Secondary Energy¦Electricity¦Coal | elec_co2 |  | 2035 | 0.0008 | Secondary Energy¦Electricity¦Coal | 94
Downscaling[REMIND-MAgPIE 3.2-4.6 IntegratedPhysicalDamages (median)] | Net Zero 2050 | USA | Secondary Energy¦Electricity¦Coal | EJ/yr | Secondary Energy¦Electricity¦Coal | elec_co2 |  | 2040 | 0.0006 | Secondary Energy¦Electricity¦Coal | 94
Downscaling[REMIND-MAgPIE 3.2-4.6 IntegratedPhysicalDamages (median)] | Net Zero 2050 | USA | Secondary Energy¦Electricity¦Coal | EJ/yr | Secondary Energy¦Electricity¦Coal | elec_co2 |  | 2045 | 0.0004 | Secondary Energy¦Electricity¦Coal | 94
Downscaling[REMIND-MAgPIE 3.2-4.6 IntegratedPhysicalDamages (median)] | Net Zero 2050 | USA | Secondary Energy¦Electricity¦Coal | EJ/yr | Secondary Energy¦Electricity¦Coal | elec_co2 |  | 2050 | 0.0002 | Secondary Energy¦Electricity¦Coal | 94
Downscaling[REMIND-MAgPIE 3.2-4.6 IntegratedPhysicalDamages (median)] | Net Zero 2050 | USA | Secondary Energy¦Electricity¦Coal | EJ/yr | Secondary Energy¦Electricity¦Coal | elec_co2 |  | 2055 | 0.0001 | Secondary Energy¦Electricity¦Coal | 94
Downscaling[REMIND-MAgPIE 3.2-4.6 IntegratedPhysicalDamages (median)] | Net Zero 2050 | USA | Secondary Energy¦Electricity¦Coal | EJ/yr | Secondary Energy¦Electricity¦Coal | elec_co2 |  | 2060 | 0 | Secondary Energy¦Electricity¦Coal | 94
Downscaling[REMIND-MAgPIE 3.2-4.6 IntegratedPhysicalDamages (median)] | Net Zero 2050 | USA | Secondary Energy¦Electricity¦Coal | EJ/yr | Secondary Energy¦Electricity¦Coal | elec_co2 |  | 2065 | 0 | Secondary Energy¦Electricity¦Coal | 94
Downscaling[REMIND-MAgPIE 3.2-4.6 IntegratedPhysicalDamages (median)] | Net Zero 2050 | USA | Secondary Energy¦Electricity¦Coal | EJ/yr | Secondary Energy¦Electricity¦Coal | elec_co2 |  | 2070 | 0 | Secondary Energy¦Electricity¦Coal | 94
Downscaling[REMIND-MAgPIE 3.2-4.6 IntegratedPhysicalDamages (median)] | Net Zero 2050 | USA | Secondary Energy¦Electricity¦Coal | EJ/yr | Secondary Energy¦Electricity¦Coal | elec_co2 |  | 2075 | 0 | Secondary Energy¦Electricity¦Coal | 94
Downscaling[REMIND-MAgPIE 3.2-4.6 IntegratedPhysicalDamages (median)] | Net Zero 2050 | USA | Secondary Energy¦Electricity¦Coal | EJ/yr | Secondary Energy¦Electricity¦Coal | elec_co2 |  | 2080 | 0 | Secondary Energy¦Electricity¦Coal | 94
Downscaling[REMIND-MAgPIE 3.2-4.6 IntegratedPhysicalDamages (median)] | Net Zero 2050 | USA | Secondary Energy¦Electricity¦Coal | EJ/yr | Secondary Energy¦Electricity¦Coal | elec_co2 |  | 2085 | 0 | Secondary Energy¦Electricity¦Coal | 94
Downscaling[REMIND-MAgPIE 3.2-4.6 IntegratedPhysicalDamages (median)] | Net Zero 2050 | USA | Secondary Energy¦Electricity¦Coal | EJ/yr | Secondary Energy¦Electricity¦Coal | elec_co2 |  | 2090 | 0 | Secondary Energy¦Electricity¦Coal | 94
Downscaling[REMIND-MAgPIE 3.2-4.6 IntegratedPhysicalDamages (median)] | Net Zero 2050 | USA | Secondary Energy¦Electricity¦Coal | EJ/yr | Secondary Energy¦Electricity¦Coal | elec_co2 |  | 2095 | 0 | Secondary Energy¦Electricity¦Coal | 94
Downscaling[REMIND-MAgPIE 3.2-4.6 IntegratedPhysicalDamages (median)] | Net Zero 2050 | USA | Secondary Energy¦Electricity¦Coal | EJ/yr | Secondary Energy¦Electricity¦Coal | elec_co2 |  | 2100 | 0 | Secondary Energy¦Electricity¦Coal | 94
Downscaling[REMIND-MAgPIE 3.2-4.6 IntegratedPhysicalDamages (median)] | Net Zero 2050 | USA | Secondary Energy¦Electricity¦Gas | EJ/yr | Secondary Energy¦Electricity¦Gas | elec_co2 |  | 2020 | 7.1176 | Secondary Energy¦Electricity¦Gas | 55
Downscaling[REMIND-MAgPIE 3.2-4.6 IntegratedPhysicalDamages (median)] | Net Zero 2050 | USA | Secondary Energy¦Electricity¦Gas | EJ/yr | Secondary Energy¦Electricity¦Gas | elec_co2 |  | 2025 | 6.9039 | Secondary Energy¦Electricity¦Gas | 55
Downscaling[REMIND-MAgPIE 3.2-4.6 IntegratedPhysicalDamages (median)] | Net Zero 2050 | USA | Secondary Energy¦Electricity¦Gas | EJ/yr | Secondary Energy¦Electricity¦Gas | elec_co2 |  | 2030 | 3.4455 | Secondary Energy¦Electricity¦Gas | 55
Downscaling[REMIND-MAgPIE 3.2-4.6 IntegratedPhysicalDamages (median)] | Net Zero 2050 | USA | Secondary Energy¦Electricity¦Gas | EJ/yr | Secondary Energy¦Electricity¦Gas | elec_co2 |  | 2035 | 0.4175 | Secondary Energy¦Electricity¦Gas | 55
Downscaling[REMIND-MAgPIE 3.2-4.6 IntegratedPhysicalDamages (median)] | Net Zero 2050 | USA | Secondary Energy¦Electricity¦Gas | EJ/yr | Secondary Energy¦Electricity¦Gas | elec_co2 |  | 2040 | 0.0091 | Secondary Energy¦Electricity¦Gas | 55
Downscaling[REMIND-MAgPIE 3.2-4.6 IntegratedPhysicalDamages (median)] | Net Zero 2050 | USA | Secondary Energy¦Electricity¦Gas | EJ/yr | Secondary Energy¦Electricity¦Gas | elec_co2 |  | 2045 | 0.0053 | Secondary Energy¦Electricity¦Gas | 55
Downscaling[REMIND-MAgPIE 3.2-4.6 IntegratedPhysicalDamages (median)] | Net Zero 2050 | USA | Secondary Energy¦Electricity¦Gas | EJ/yr | Secondary Energy¦Electricity¦Gas | elec_co2 |  | 2050 | 0.0031 | Secondary Energy¦Electricity¦Gas | 55
Downscaling[REMIND-MAgPIE 3.2-4.6 IntegratedPhysicalDamages (median)] | Net Zero 2050 | USA | Secondary Energy¦Electricity¦Gas | EJ/yr | Secondary Energy¦Electricity¦Gas | elec_co2 |  | 2055 | 0.0012 | Secondary Energy¦Electricity¦Gas | 55
Downscaling[REMIND-MAgPIE 3.2-4.6 IntegratedPhysicalDamages (median)] | Net Zero 2050 | USA | Secondary Energy¦Electricity¦Gas | EJ/yr | Secondary Energy¦Electricity¦Gas | elec_co2 |  | 2060 | 0.0004 | Secondary Energy¦Electricity¦Gas | 55
Downscaling[REMIND-MAgPIE 3.2-4.6 IntegratedPhysicalDamages (median)] | Net Zero 2050 | USA | Secondary Energy¦Electricity¦Gas | EJ/yr | Secondary Energy¦Electricity¦Gas | elec_co2 |  | 2065 | 0.0002 | Secondary Energy¦Electricity¦Gas | 55
Downscaling[REMIND-MAgPIE 3.2-4.6 IntegratedPhysicalDamages (median)] | Net Zero 2050 | USA | Secondary Energy¦Electricity¦Gas | EJ/yr | Secondary Energy¦Electricity¦Gas | elec_co2 |  | 2070 | 0 | Secondary Energy¦Electricity¦Gas | 55
Downscaling[REMIND-MAgPIE 3.2-4.6 IntegratedPhysicalDamages (median)] | Net Zero 2050 | USA | Secondary Energy¦Electricity¦Gas | EJ/yr | Secondary Energy¦Electricity¦Gas | elec_co2 |  | 2075 | 0 | Secondary Energy¦Electricity¦Gas | 55
Downscaling[REMIND-MAgPIE 3.2-4.6 IntegratedPhysicalDamages (median)] | Net Zero 2050 | USA | Secondary Energy¦Electricity¦Gas | EJ/yr | Secondary Energy¦Electricity¦Gas | elec_co2 |  | 2080 | 0 | Secondary Energy¦Electricity¦Gas | 55
Downscaling[REMIND-MAgPIE 3.2-4.6 IntegratedPhysicalDamages (median)] | Net Zero 2050 | USA | Secondary Energy¦Electricity¦Gas | EJ/yr | Secondary Energy¦Electricity¦Gas | elec_co2 |  | 2085 | 0 | Secondary Energy¦Electricity¦Gas | 55
Downscaling[REMIND-MAgPIE 3.2-4.6 IntegratedPhysicalDamages (median)] | Net Zero 2050 | USA | Secondary Energy¦Electricity¦Gas | EJ/yr | Secondary Energy¦Electricity¦Gas | elec_co2 |  | 2090 | 0 | Secondary Energy¦Electricity¦Gas | 55
Downscaling[REMIND-MAgPIE 3.2-4.6 IntegratedPhysicalDamages (median)] | Net Zero 2050 | USA | Secondary Energy¦Electricity¦Gas | EJ/yr | Secondary Energy¦Electricity¦Gas | elec_co2 |  | 2095 | 0 | Secondary Energy¦Electricity¦Gas | 55
Downscaling[REMIND-MAgPIE 3.2-4.6 IntegratedPhysicalDamages (median)] | Net Zero 2050 | USA | Secondary Energy¦Electricity¦Gas | EJ/yr | Secondary Energy¦Electricity¦Gas | elec_co2 |  | 2100 | 0 | Secondary Energy¦Electricity¦Gas | 55
Downscaling[REMIND-MAgPIE 3.2-4.6 IntegratedPhysicalDamages (median)] | Net Zero 2050 | USA | Secondary Energy¦Electricity¦Oil | EJ/yr | Secondary Energy¦Electricity¦Oil | elec_co2 |  | 2020 | 0.128 | Secondary Energy¦Electricity¦Oil | 70
Downscaling[REMIND-MAgPIE 3.2-4.6 IntegratedPhysicalDamages (median)] | Net Zero 2050 | USA | Secondary Energy¦Electricity¦Oil | EJ/yr | Secondary Energy¦Electricity¦Oil | elec_co2 |  | 2025 | 0.079 | Secondary Energy¦Electricity¦Oil | 70
Downscaling[REMIND-MAgPIE 3.2-4.6 IntegratedPhysicalDamages (median)] | Net Zero 2050 | USA | Secondary Energy¦Electricity¦Oil | EJ/yr | Secondary Energy¦Electricity¦Oil | elec_co2 |  | 2030 | 0.027 | Secondary Energy¦Electricity¦Oil | 70
Downscaling[REMIND-MAgPIE 3.2-4.6 IntegratedPhysicalDamages (median)] | Net Zero 2050 | USA | Secondary Energy¦Electricity¦Oil | EJ/yr | Secondary Energy¦Electricity¦Oil | elec_co2 |  | 2035 | 0 | Secondary Energy¦Electricity¦Oil | 70
Downscaling[REMIND-MAgPIE 3.2-4.6 IntegratedPhysicalDamages (median)] | Net Zero 2050 | USA | Secondary Energy¦Electricity¦Oil | EJ/yr | Secondary Energy¦Electricity¦Oil | elec_co2 |  | 2040 | 0 | Secondary Energy¦Electricity¦Oil | 70
Downscaling[REMIND-MAgPIE 3.2-4.6 IntegratedPhysicalDamages (median)] | Net Zero 2050 | USA | Secondary Energy¦Electricity¦Oil | EJ/yr | Secondary Energy¦Electricity¦Oil | elec_co2 |  | 2045 | 0 | Secondary Energy¦Electricity¦Oil | 70
Downscaling[REMIND-MAgPIE 3.2-4.6 IntegratedPhysicalDamages (median)] | Net Zero 2050 | USA | Secondary Energy¦Electricity¦Oil | EJ/yr | Secondary Energy¦Electricity¦Oil | elec_co2 |  | 2050 | 0 | Secondary Energy¦Electricity¦Oil | 70
Downscaling[REMIND-MAgPIE 3.2-4.6 IntegratedPhysicalDamages (median)] | Net Zero 2050 | USA | Secondary Energy¦Electricity¦Oil | EJ/yr | Secondary Energy¦Electricity¦Oil | elec_co2 |  | 2055 | 0 | Secondary Energy¦Electricity¦Oil | 70
Downscaling[REMIND-MAgPIE 3.2-4.6 IntegratedPhysicalDamages (median)] | Net Zero 2050 | USA | Secondary Energy¦Electricity¦Oil | EJ/yr | Secondary Energy¦Electricity¦Oil | elec_co2 |  | 2060 | 0 | Secondary Energy¦Electricity¦Oil | 70
Downscaling[REMIND-MAgPIE 3.2-4.6 IntegratedPhysicalDamages (median)] | Net Zero 2050 | USA | Secondary Energy¦Electricity¦Oil | EJ/yr | Secondary Energy¦Electricity¦Oil | elec_co2 |  | 2065 | 0 | Secondary Energy¦Electricity¦Oil | 70
Downscaling[REMIND-MAgPIE 3.2-4.6 IntegratedPhysicalDamages (median)] | Net Zero 2050 | USA | Secondary Energy¦Electricity¦Oil | EJ/yr | Secondary Energy¦Electricity¦Oil | elec_co2 |  | 2070 | 0 | Secondary Energy¦Electricity¦Oil | 70
Downscaling[REMIND-MAgPIE 3.2-4.6 IntegratedPhysicalDamages (median)] | Net Zero 2050 | USA | Secondary Energy¦Electricity¦Oil | EJ/yr | Secondary Energy¦Electricity¦Oil | elec_co2 |  | 2075 | 0 | Secondary Energy¦Electricity¦Oil | 70
Downscaling[REMIND-MAgPIE 3.2-4.6 IntegratedPhysicalDamages (median)] | Net Zero 2050 | USA | Secondary Energy¦Electricity¦Oil | EJ/yr | Secondary Energy¦Electricity¦Oil | elec_co2 |  | 2080 | 0 | Secondary Energy¦Electricity¦Oil | 70
Downscaling[REMIND-MAgPIE 3.2-4.6 IntegratedPhysicalDamages (median)] | Net Zero 2050 | USA | Secondary Energy¦Electricity¦Oil | EJ/yr | Secondary Energy¦Electricity¦Oil | elec_co2 |  | 2085 | 0 | Secondary Energy¦Electricity¦Oil | 70
Downscaling[REMIND-MAgPIE 3.2-4.6 IntegratedPhysicalDamages (median)] | Net Zero 2050 | USA | Secondary Energy¦Electricity¦Oil | EJ/yr | Secondary Energy¦Electricity¦Oil | elec_co2 |  | 2090 | 0 | Secondary Energy¦Electricity¦Oil | 70
Downscaling[REMIND-MAgPIE 3.2-4.6 IntegratedPhysicalDamages (median)] | Net Zero 2050 | USA | Secondary Energy¦Electricity¦Oil | EJ/yr | Secondary Energy¦Electricity¦Oil | elec_co2 |  | 2095 | 0 | Secondary Energy¦Electricity¦Oil | 70
Downscaling[REMIND-MAgPIE 3.2-4.6 IntegratedPhysicalDamages (median)] | Net Zero 2050 | USA | Secondary Energy¦Electricity¦Oil | EJ/yr | Secondary Energy¦Electricity¦Oil | elec_co2 |  | 2100 | 0 | Secondary Energy¦Electricity¦Oil | 70
Downscaling[REMIND-MAgPIE 3.2-4.6 IntegratedPhysicalDamages (median)] | Net Zero 2050 | USA | Price¦Primary Energy¦Biomass | US$2010/GJ | Price¦Primary Energy¦Biomass | fuel_supply | bioenergy | 2020 | 5.3799 | Price¦Primary Energy¦Biomass
Downscaling[REMIND-MAgPIE 3.2-4.6 IntegratedPhysicalDamages (median)] | Net Zero 2050 | USA | Price¦Primary Energy¦Biomass | US$2010/GJ | Price¦Primary Energy¦Biomass | fuel_supply | bioenergy | 2025 | 5.2439 | Price¦Primary Energy¦Biomass
Downscaling[REMIND-MAgPIE 3.2-4.6 IntegratedPhysicalDamages (median)] | Net Zero 2050 | USA | Price¦Primary Energy¦Biomass | US$2010/GJ | Price¦Primary Energy¦Biomass | fuel_supply | bioenergy | 2030 | 5.9585 | Price¦Primary Energy¦Biomass
Downscaling[REMIND-MAgPIE 3.2-4.6 IntegratedPhysicalDamages (median)] | Net Zero 2050 | USA | Price¦Primary Energy¦Biomass | US$2010/GJ | Price¦Primary Energy¦Biomass | fuel_supply | bioenergy | 2035 | 8.2179 | Price¦Primary Energy¦Biomass
Downscaling[REMIND-MAgPIE 3.2-4.6 IntegratedPhysicalDamages (median)] | Net Zero 2050 | USA | Price¦Primary Energy¦Biomass | US$2010/GJ | Price¦Primary Energy¦Biomass | fuel_supply | bioenergy | 2040 | 17.0351 | Price¦Primary Energy¦Biomass
Downscaling[REMIND-MAgPIE 3.2-4.6 IntegratedPhysicalDamages (median)] | Net Zero 2050 | USA | Price¦Primary Energy¦Biomass | US$2010/GJ | Price¦Primary Energy¦Biomass | fuel_supply | bioenergy | 2045 | 22.4728 | Price¦Primary Energy¦Biomass
Downscaling[REMIND-MAgPIE 3.2-4.6 IntegratedPhysicalDamages (median)] | Net Zero 2050 | USA | Price¦Primary Energy¦Biomass | US$2010/GJ | Price¦Primary Energy¦Biomass | fuel_supply | bioenergy | 2050 | 20.8183 | Price¦Primary Energy¦Biomass
Downscaling[REMIND-MAgPIE 3.2-4.6 IntegratedPhysicalDamages (median)] | Net Zero 2050 | USA | Price¦Primary Energy¦Biomass | US$2010/GJ | Price¦Primary Energy¦Biomass | fuel_supply | bioenergy | 2055 | 20.8555 | Price¦Primary Energy¦Biomass
Downscaling[REMIND-MAgPIE 3.2-4.6 IntegratedPhysicalDamages (median)] | Net Zero 2050 | USA | Price¦Primary Energy¦Biomass | US$2010/GJ | Price¦Primary Energy¦Biomass | fuel_supply | bioenergy | 2060 | 35.6281 | Price¦Primary Energy¦Biomass
Downscaling[REMIND-MAgPIE 3.2-4.6 IntegratedPhysicalDamages (median)] | Net Zero 2050 | USA | Price¦Primary Energy¦Biomass | US$2010/GJ | Price¦Primary Energy¦Biomass | fuel_supply | bioenergy | 2065 | 36.2629 | Price¦Primary Energy¦Biomass
Downscaling[REMIND-MAgPIE 3.2-4.6 IntegratedPhysicalDamages (median)] | Net Zero 2050 | USA | Price¦Primary Energy¦Biomass | US$2010/GJ | Price¦Primary Energy¦Biomass | fuel_supply | bioenergy | 2070 | 36.8977 | Price¦Primary Energy¦Biomass
Downscaling[REMIND-MAgPIE 3.2-4.6 IntegratedPhysicalDamages (median)] | Net Zero 2050 | USA | Price¦Primary Energy¦Biomass | US$2010/GJ | Price¦Primary Energy¦Biomass | fuel_supply | bioenergy | 2075 | 35.5851 | Price¦Primary Energy¦Biomass
Downscaling[REMIND-MAgPIE 3.2-4.6 IntegratedPhysicalDamages (median)] | Net Zero 2050 | USA | Price¦Primary Energy¦Biomass | US$2010/GJ | Price¦Primary Energy¦Biomass | fuel_supply | bioenergy | 2080 | 34.2724 | Price¦Primary Energy¦Biomass
Downscaling[REMIND-MAgPIE 3.2-4.6 IntegratedPhysicalDamages (median)] | Net Zero 2050 | USA | Price¦Primary Energy¦Biomass | US$2010/GJ | Price¦Primary Energy¦Biomass | fuel_supply | bioenergy | 2085 | 36.3488 | Price¦Primary Energy¦Biomass
Downscaling[REMIND-MAgPIE 3.2-4.6 IntegratedPhysicalDamages (median)] | Net Zero 2050 | USA | Price¦Primary Energy¦Biomass | US$2010/GJ | Price¦Primary Energy¦Biomass | fuel_supply | bioenergy | 2090 | 38.4252 | Price¦Primary Energy¦Biomass
Downscaling[REMIND-MAgPIE 3.2-4.6 IntegratedPhysicalDamages (median)] | Net Zero 2050 | USA | Price¦Primary Energy¦Biomass | US$2010/GJ | Price¦Primary Energy¦Biomass | fuel_supply | bioenergy | 2095 | 42.5023 | Price¦Primary Energy¦Biomass
Downscaling[REMIND-MAgPIE 3.2-4.6 IntegratedPhysicalDamages (median)] | Net Zero 2050 | USA | Price¦Primary Energy¦Biomass | US$2010/GJ | Price¦Primary Energy¦Biomass | fuel_supply | bioenergy | 2100 | 46.5793 | Price¦Primary Energy¦Biomass
Downscaling[REMIND-MAgPIE 3.2-4.6 IntegratedPhysicalDamages (median)] | Net Zero 2050 | USA | Price¦Primary Energy¦Coal | US$2010/GJ | Price¦Primary Energy¦Coal | fuel_supply | coal | 2020 | 2.0344 | Price¦Primary Energy¦Coal
Downscaling[REMIND-MAgPIE 3.2-4.6 IntegratedPhysicalDamages (median)] | Net Zero 2050 | USA | Price¦Primary Energy¦Coal | US$2010/GJ | Price¦Primary Energy¦Coal | fuel_supply | coal | 2025 | 2.6475 | Price¦Primary Energy¦Coal
Downscaling[REMIND-MAgPIE 3.2-4.6 IntegratedPhysicalDamages (median)] | Net Zero 2050 | USA | Price¦Primary Energy¦Coal | US$2010/GJ | Price¦Primary Energy¦Coal | fuel_supply | coal | 2030 | 1.7622 | Price¦Primary Energy¦Coal
Downscaling[REMIND-MAgPIE 3.2-4.6 IntegratedPhysicalDamages (median)] | Net Zero 2050 | USA | Price¦Primary Energy¦Coal | US$2010/GJ | Price¦Primary Energy¦Coal | fuel_supply | coal | 2035 | 1.4283 | Price¦Primary Energy¦Coal
Downscaling[REMIND-MAgPIE 3.2-4.6 IntegratedPhysicalDamages (median)] | Net Zero 2050 | USA | Price¦Primary Energy¦Coal | US$2010/GJ | Price¦Primary Energy¦Coal | fuel_supply | coal | 2040 | 1.3646 | Price¦Primary Energy¦Coal
Downscaling[REMIND-MAgPIE 3.2-4.6 IntegratedPhysicalDamages (median)] | Net Zero 2050 | USA | Price¦Primary Energy¦Coal | US$2010/GJ | Price¦Primary Energy¦Coal | fuel_supply | coal | 2045 | 1.441 | Price¦Primary Energy¦Coal
Downscaling[REMIND-MAgPIE 3.2-4.6 IntegratedPhysicalDamages (median)] | Net Zero 2050 | USA | Price¦Primary Energy¦Coal | US$2010/GJ | Price¦Primary Energy¦Coal | fuel_supply | coal | 2050 | 1.7382 | Price¦Primary Energy¦Coal
Downscaling[REMIND-MAgPIE 3.2-4.6 IntegratedPhysicalDamages (median)] | Net Zero 2050 | USA | Price¦Primary Energy¦Coal | US$2010/GJ | Price¦Primary Energy¦Coal | fuel_supply | coal | 2055 | 1.6763 | Price¦Primary Energy¦Coal
Downscaling[REMIND-MAgPIE 3.2-4.6 IntegratedPhysicalDamages (median)] | Net Zero 2050 | USA | Price¦Primary Energy¦Coal | US$2010/GJ | Price¦Primary Energy¦Coal | fuel_supply | coal | 2060 | 1.9248 | Price¦Primary Energy¦Coal
Downscaling[REMIND-MAgPIE 3.2-4.6 IntegratedPhysicalDamages (median)] | Net Zero 2050 | USA | Price¦Primary Energy¦Coal | US$2010/GJ | Price¦Primary Energy¦Coal | fuel_supply | coal | 2065 | 1.9306 | Price¦Primary Energy¦Coal
Downscaling[REMIND-MAgPIE 3.2-4.6 IntegratedPhysicalDamages (median)] | Net Zero 2050 | USA | Price¦Primary Energy¦Coal | US$2010/GJ | Price¦Primary Energy¦Coal | fuel_supply | coal | 2070 | 1.9363 | Price¦Primary Energy¦Coal
Downscaling[REMIND-MAgPIE 3.2-4.6 IntegratedPhysicalDamages (median)] | Net Zero 2050 | USA | Price¦Primary Energy¦Coal | US$2010/GJ | Price¦Primary Energy¦Coal | fuel_supply | coal | 2075 | 2.0279 | Price¦Primary Energy¦Coal
Downscaling[REMIND-MAgPIE 3.2-4.6 IntegratedPhysicalDamages (median)] | Net Zero 2050 | USA | Price¦Primary Energy¦Coal | US$2010/GJ | Price¦Primary Energy¦Coal | fuel_supply | coal | 2080 | 2.1195 | Price¦Primary Energy¦Coal
Downscaling[REMIND-MAgPIE 3.2-4.6 IntegratedPhysicalDamages (median)] | Net Zero 2050 | USA | Price¦Primary Energy¦Coal | US$2010/GJ | Price¦Primary Energy¦Coal | fuel_supply | coal | 2085 | 2.1004 | Price¦Primary Energy¦Coal
Downscaling[REMIND-MAgPIE 3.2-4.6 IntegratedPhysicalDamages (median)] | Net Zero 2050 | USA | Price¦Primary Energy¦Coal | US$2010/GJ | Price¦Primary Energy¦Coal | fuel_supply | coal | 2090 | 2.0814 | Price¦Primary Energy¦Coal
Downscaling[REMIND-MAgPIE 3.2-4.6 IntegratedPhysicalDamages (median)] | Net Zero 2050 | USA | Price¦Primary Energy¦Coal | US$2010/GJ | Price¦Primary Energy¦Coal | fuel_supply | coal | 2095 | 1.9478 | Price¦Primary Energy¦Coal
Downscaling[REMIND-MAgPIE 3.2-4.6 IntegratedPhysicalDamages (median)] | Net Zero 2050 | USA | Price¦Primary Energy¦Coal | US$2010/GJ | Price¦Primary Energy¦Coal | fuel_supply | coal | 2100 | 1.8142 | Price¦Primary Energy¦Coal
Downscaling[REMIND-MAgPIE 3.2-4.6 IntegratedPhysicalDamages (median)] | Net Zero 2050 | USA | Price¦Primary Energy¦Gas | US$2010/GJ | Price¦Primary Energy¦Gas | fuel_supply | gas | 2020 | 3.9711 | Price¦Primary Energy¦Gas
Downscaling[REMIND-MAgPIE 3.2-4.6 IntegratedPhysicalDamages (median)] | Net Zero 2050 | USA | Price¦Primary Energy¦Gas | US$2010/GJ | Price¦Primary Energy¦Gas | fuel_supply | gas | 2025 | 5.2048 | Price¦Primary Energy¦Gas
Downscaling[REMIND-MAgPIE 3.2-4.6 IntegratedPhysicalDamages (median)] | Net Zero 2050 | USA | Price¦Primary Energy¦Gas | US$2010/GJ | Price¦Primary Energy¦Gas | fuel_supply | gas | 2030 | 5.5498 | Price¦Primary Energy¦Gas
Downscaling[REMIND-MAgPIE 3.2-4.6 IntegratedPhysicalDamages (median)] | Net Zero 2050 | USA | Price¦Primary Energy¦Gas | US$2010/GJ | Price¦Primary Energy¦Gas | fuel_supply | gas | 2035 | 5.8792 | Price¦Primary Energy¦Gas
Downscaling[REMIND-MAgPIE 3.2-4.6 IntegratedPhysicalDamages (median)] | Net Zero 2050 | USA | Price¦Primary Energy¦Gas | US$2010/GJ | Price¦Primary Energy¦Gas | fuel_supply | gas | 2040 | 5.8199 | Price¦Primary Energy¦Gas
Downscaling[REMIND-MAgPIE 3.2-4.6 IntegratedPhysicalDamages (median)] | Net Zero 2050 | USA | Price¦Primary Energy¦Gas | US$2010/GJ | Price¦Primary Energy¦Gas | fuel_supply | gas | 2045 | 4.8841 | Price¦Primary Energy¦Gas
Downscaling[REMIND-MAgPIE 3.2-4.6 IntegratedPhysicalDamages (median)] | Net Zero 2050 | USA | Price¦Primary Energy¦Gas | US$2010/GJ | Price¦Primary Energy¦Gas | fuel_supply | gas | 2050 | 4.4152 | Price¦Primary Energy¦Gas
Downscaling[REMIND-MAgPIE 3.2-4.6 IntegratedPhysicalDamages (median)] | Net Zero 2050 | USA | Price¦Primary Energy¦Gas | US$2010/GJ | Price¦Primary Energy¦Gas | fuel_supply | gas | 2055 | 4.5444 | Price¦Primary Energy¦Gas
Downscaling[REMIND-MAgPIE 3.2-4.6 IntegratedPhysicalDamages (median)] | Net Zero 2050 | USA | Price¦Primary Energy¦Gas | US$2010/GJ | Price¦Primary Energy¦Gas | fuel_supply | gas | 2060 | 5.6389 | Price¦Primary Energy¦Gas
Downscaling[REMIND-MAgPIE 3.2-4.6 IntegratedPhysicalDamages (median)] | Net Zero 2050 | USA | Price¦Primary Energy¦Gas | US$2010/GJ | Price¦Primary Energy¦Gas | fuel_supply | gas | 2065 | 5.9739 | Price¦Primary Energy¦Gas
Downscaling[REMIND-MAgPIE 3.2-4.6 IntegratedPhysicalDamages (median)] | Net Zero 2050 | USA | Price¦Primary Energy¦Gas | US$2010/GJ | Price¦Primary Energy¦Gas | fuel_supply | gas | 2070 | 6.3089 | Price¦Primary Energy¦Gas
Downscaling[REMIND-MAgPIE 3.2-4.6 IntegratedPhysicalDamages (median)] | Net Zero 2050 | USA | Price¦Primary Energy¦Gas | US$2010/GJ | Price¦Primary Energy¦Gas | fuel_supply | gas | 2075 | 6.1943 | Price¦Primary Energy¦Gas
Downscaling[REMIND-MAgPIE 3.2-4.6 IntegratedPhysicalDamages (median)] | Net Zero 2050 | USA | Price¦Primary Energy¦Gas | US$2010/GJ | Price¦Primary Energy¦Gas | fuel_supply | gas | 2080 | 6.0797 | Price¦Primary Energy¦Gas
Downscaling[REMIND-MAgPIE 3.2-4.6 IntegratedPhysicalDamages (median)] | Net Zero 2050 | USA | Price¦Primary Energy¦Gas | US$2010/GJ | Price¦Primary Energy¦Gas | fuel_supply | gas | 2085 | 5.9441 | Price¦Primary Energy¦Gas
Downscaling[REMIND-MAgPIE 3.2-4.6 IntegratedPhysicalDamages (median)] | Net Zero 2050 | USA | Price¦Primary Energy¦Gas | US$2010/GJ | Price¦Primary Energy¦Gas | fuel_supply | gas | 2090 | 5.8085 | Price¦Primary Energy¦Gas
Downscaling[REMIND-MAgPIE 3.2-4.6 IntegratedPhysicalDamages (median)] | Net Zero 2050 | USA | Price¦Primary Energy¦Gas | US$2010/GJ | Price¦Primary Energy¦Gas | fuel_supply | gas | 2095 | 5.4089 | Price¦Primary Energy¦Gas
Downscaling[REMIND-MAgPIE 3.2-4.6 IntegratedPhysicalDamages (median)] | Net Zero 2050 | USA | Price¦Primary Energy¦Gas | US$2010/GJ | Price¦Primary Energy¦Gas | fuel_supply | gas | 2100 | 5.0094 | Price¦Primary Energy¦Gas
Downscaling[REMIND-MAgPIE 3.2-4.6 IntegratedPhysicalDamages (median)] | Net Zero 2050 | USA | Price¦Secondary Energy¦Liquids¦Oil | US$2010/GJ | Price¦Secondary Energy¦Liquids¦Oil | fuel_supply | oil | 2020 | 81.4735 | Price¦Secondary Energy¦Liquids¦Oil
Downscaling[REMIND-MAgPIE 3.2-4.6 IntegratedPhysicalDamages (median)] | Net Zero 2050 | USA | Price¦Secondary Energy¦Liquids¦Oil | US$2010/GJ | Price¦Secondary Energy¦Liquids¦Oil | fuel_supply | oil | 2025 | 91.6333 | Price¦Secondary Energy¦Liquids¦Oil
Downscaling[REMIND-MAgPIE 3.2-4.6 IntegratedPhysicalDamages (median)] | Net Zero 2050 | USA | Price¦Secondary Energy¦Liquids¦Oil | US$2010/GJ | Price¦Secondary Energy¦Liquids¦Oil | fuel_supply | oil | 2030 | 90.8079 | Price¦Secondary Energy¦Liquids¦Oil
Downscaling[REMIND-MAgPIE 3.2-4.6 IntegratedPhysicalDamages (median)] | Net Zero 2050 | USA | Price¦Secondary Energy¦Liquids¦Oil | US$2010/GJ | Price¦Secondary Energy¦Liquids¦Oil | fuel_supply | oil | 2035 | 96.2717 | Price¦Secondary Energy¦Liquids¦Oil
Downscaling[REMIND-MAgPIE 3.2-4.6 IntegratedPhysicalDamages (median)] | Net Zero 2050 | USA | Price¦Secondary Energy¦Liquids¦Oil | US$2010/GJ | Price¦Secondary Energy¦Liquids¦Oil | fuel_supply | oil | 2040 | 111.6061 | Price¦Secondary Energy¦Liquids¦Oil
Downscaling[REMIND-MAgPIE 3.2-4.6 IntegratedPhysicalDamages (median)] | Net Zero 2050 | USA | Price¦Secondary Energy¦Liquids¦Oil | US$2010/GJ | Price¦Secondary Energy¦Liquids¦Oil | fuel_supply | oil | 2045 | 107.2729 | Price¦Secondary Energy¦Liquids¦Oil
Downscaling[REMIND-MAgPIE 3.2-4.6 IntegratedPhysicalDamages (median)] | Net Zero 2050 | USA | Price¦Secondary Energy¦Liquids¦Oil | US$2010/GJ | Price¦Secondary Energy¦Liquids¦Oil | fuel_supply | oil | 2050 | 128.2981 | Price¦Secondary Energy¦Liquids¦Oil
Downscaling[REMIND-MAgPIE 3.2-4.6 IntegratedPhysicalDamages (median)] | Net Zero 2050 | USA | Price¦Secondary Energy¦Liquids¦Oil | US$2010/GJ | Price¦Secondary Energy¦Liquids¦Oil | fuel_supply | oil | 2055 | 135.0159 | Price¦Secondary Energy¦Liquids¦Oil
Downscaling[REMIND-MAgPIE 3.2-4.6 IntegratedPhysicalDamages (median)] | Net Zero 2050 | USA | Price¦Secondary Energy¦Liquids¦Oil | US$2010/GJ | Price¦Secondary Energy¦Liquids¦Oil | fuel_supply | oil | 2060 | 234.0423 | Price¦Secondary Energy¦Liquids¦Oil
Downscaling[REMIND-MAgPIE 3.2-4.6 IntegratedPhysicalDamages (median)] | Net Zero 2050 | USA | Price¦Secondary Energy¦Liquids¦Oil | US$2010/GJ | Price¦Secondary Energy¦Liquids¦Oil | fuel_supply | oil | 2065 | 310.3016 | Price¦Secondary Energy¦Liquids¦Oil
Downscaling[REMIND-MAgPIE 3.2-4.6 IntegratedPhysicalDamages (median)] | Net Zero 2050 | USA | Price¦Secondary Energy¦Liquids¦Oil | US$2010/GJ | Price¦Secondary Energy¦Liquids¦Oil | fuel_supply | oil | 2070 | 386.5608 | Price¦Secondary Energy¦Liquids¦Oil
Downscaling[REMIND-MAgPIE 3.2-4.6 IntegratedPhysicalDamages (median)] | Net Zero 2050 | USA | Price¦Secondary Energy¦Liquids¦Oil | US$2010/GJ | Price¦Secondary Energy¦Liquids¦Oil | fuel_supply | oil | 2075 | 410.7349 | Price¦Secondary Energy¦Liquids¦Oil
Downscaling[REMIND-MAgPIE 3.2-4.6 IntegratedPhysicalDamages (median)] | Net Zero 2050 | USA | Price¦Secondary Energy¦Liquids¦Oil | US$2010/GJ | Price¦Secondary Energy¦Liquids¦Oil | fuel_supply | oil | 2080 | 434.9089 | Price¦Secondary Energy¦Liquids¦Oil
Downscaling[REMIND-MAgPIE 3.2-4.6 IntegratedPhysicalDamages (median)] | Net Zero 2050 | USA | Price¦Secondary Energy¦Liquids¦Oil | US$2010/GJ | Price¦Secondary Energy¦Liquids¦Oil | fuel_supply | oil | 2085 | 450.1638 | Price¦Secondary Energy¦Liquids¦Oil
Downscaling[REMIND-MAgPIE 3.2-4.6 IntegratedPhysicalDamages (median)] | Net Zero 2050 | USA | Price¦Secondary Energy¦Liquids¦Oil | US$2010/GJ | Price¦Secondary Energy¦Liquids¦Oil | fuel_supply | oil | 2090 | 465.4187 | Price¦Secondary Energy¦Liquids¦Oil
Downscaling[REMIND-MAgPIE 3.2-4.6 IntegratedPhysicalDamages (median)] | Net Zero 2050 | USA | Price¦Secondary Energy¦Liquids¦Oil | US$2010/GJ | Price¦Secondary Energy¦Liquids¦Oil | fuel_supply | oil | 2095 | 490.5349 | Price¦Secondary Energy¦Liquids¦Oil
Downscaling[REMIND-MAgPIE 3.2-4.6 IntegratedPhysicalDamages (median)] | Net Zero 2050 | USA | Price¦Secondary Energy¦Liquids¦Oil | US$2010/GJ | Price¦Secondary Energy¦Liquids¦Oil | fuel_supply | oil | 2100 | 515.6512 | Price¦Secondary Energy¦Liquids¦Oil
Downscaling[REMIND-MAgPIE 3.2-4.6 IntegratedPhysicalDamages (median)] | Net Zero 2050 | USA | Emissions¦CO2 | Mt CO2/yr | Emissions¦CO2 | scenarios - CO2 abatement | CO2 | 2020 | 4048.3286 | Emissions¦CO2
Downscaling[REMIND-MAgPIE 3.2-4.6 IntegratedPhysicalDamages (median)] | Net Zero 2050 | USA | Emissions¦CO2 | Mt CO2/yr | Emissions¦CO2 | scenarios - CO2 abatement | CO2 | 2025 | 3081.6779 | Emissions¦CO2
Downscaling[REMIND-MAgPIE 3.2-4.6 IntegratedPhysicalDamages (median)] | Net Zero 2050 | USA | Emissions¦CO2 | Mt CO2/yr | Emissions¦CO2 | scenarios - CO2 abatement | CO2 | 2030 | 1482.9043 | Emissions¦CO2
Downscaling[REMIND-MAgPIE 3.2-4.6 IntegratedPhysicalDamages (median)] | Net Zero 2050 | USA | Emissions¦CO2 | Mt CO2/yr | Emissions¦CO2 | scenarios - CO2 abatement | CO2 | 2035 | 73.8367 | Emissions¦CO2
Downscaling[REMIND-MAgPIE 3.2-4.6 IntegratedPhysicalDamages (median)] | Net Zero 2050 | USA | Emissions¦CO2 | Mt CO2/yr | Emissions¦CO2 | scenarios - CO2 abatement | CO2 | 2040 | -863.5011 | Emissions¦CO2
Downscaling[REMIND-MAgPIE 3.2-4.6 IntegratedPhysicalDamages (median)] | Net Zero 2050 | USA | Emissions¦CO2 | Mt CO2/yr | Emissions¦CO2 | scenarios - CO2 abatement | CO2 | 2045 | -1237.2928 | Emissions¦CO2
Downscaling[REMIND-MAgPIE 3.2-4.6 IntegratedPhysicalDamages (median)] | Net Zero 2050 | USA | Emissions¦CO2 | Mt CO2/yr | Emissions¦CO2 | scenarios - CO2 abatement | CO2 | 2050 | -1445.0069 | Emissions¦CO2
Downscaling[REMIND-MAgPIE 3.2-4.6 IntegratedPhysicalDamages (median)] | Net Zero 2050 | USA | Emissions¦CO2 | Mt CO2/yr | Emissions¦CO2 | scenarios - CO2 abatement | CO2 | 2055 | -1530.4576 | Emissions¦CO2
Downscaling[REMIND-MAgPIE 3.2-4.6 IntegratedPhysicalDamages (median)] | Net Zero 2050 | USA | Emissions¦CO2 | Mt CO2/yr | Emissions¦CO2 | scenarios - CO2 abatement | CO2 | 2060 | -1508.3767 | Emissions¦CO2
Downscaling[REMIND-MAgPIE 3.2-4.6 IntegratedPhysicalDamages (median)] | Net Zero 2050 | USA | Emissions¦CO2 | Mt CO2/yr | Emissions¦CO2 | scenarios - CO2 abatement | CO2 | 2065 | -1436.8955 | Emissions¦CO2
Downscaling[REMIND-MAgPIE 3.2-4.6 IntegratedPhysicalDamages (median)] | Net Zero 2050 | USA | Emissions¦CO2 | Mt CO2/yr | Emissions¦CO2 | scenarios - CO2 abatement | CO2 | 2070 | -1365.4143 | Emissions¦CO2
Downscaling[REMIND-MAgPIE 3.2-4.6 IntegratedPhysicalDamages (median)] | Net Zero 2050 | USA | Emissions¦CO2 | Mt CO2/yr | Emissions¦CO2 | scenarios - CO2 abatement | CO2 | 2075 | -1206.7254 | Emissions¦CO2
Downscaling[REMIND-MAgPIE 3.2-4.6 IntegratedPhysicalDamages (median)] | Net Zero 2050 | USA | Emissions¦CO2 | Mt CO2/yr | Emissions¦CO2 | scenarios - CO2 abatement | CO2 | 2080 | -1048.0366 | Emissions¦CO2
Downscaling[REMIND-MAgPIE 3.2-4.6 IntegratedPhysicalDamages (median)] | Net Zero 2050 | USA | Emissions¦CO2 | Mt CO2/yr | Emissions¦CO2 | scenarios - CO2 abatement | CO2 | 2085 | -1004.3879 | Emissions¦CO2
Downscaling[REMIND-MAgPIE 3.2-4.6 IntegratedPhysicalDamages (median)] | Net Zero 2050 | USA | Emissions¦CO2 | Mt CO2/yr | Emissions¦CO2 | scenarios - CO2 abatement | CO2 | 2090 | -960.7392 | Emissions¦CO2
Downscaling[REMIND-MAgPIE 3.2-4.6 IntegratedPhysicalDamages (median)] | Net Zero 2050 | USA | Emissions¦CO2 | Mt CO2/yr | Emissions¦CO2 | scenarios - CO2 abatement | CO2 | 2095 | -972.6937 | Emissions¦CO2
Downscaling[REMIND-MAgPIE 3.2-4.6 IntegratedPhysicalDamages (median)] | Net Zero 2050 | USA | Emissions¦CO2 | Mt CO2/yr | Emissions¦CO2 | scenarios - CO2 abatement | CO2 | 2100 | -984.6482 | Emissions¦CO2
Downscaling[REMIND-MAgPIE 3.2-4.6 IntegratedPhysicalDamages (median)] | Net Zero 2050 | USA | Emissions¦CO2¦Energy | Mt CO2/yr | Emissions¦CO2¦Energy | scenarios - CO2 abatement | CO2 | 2020 | 4763.2657 | Emissions¦CO2¦Energy
Downscaling[REMIND-MAgPIE 3.2-4.6 IntegratedPhysicalDamages (median)] | Net Zero 2050 | USA | Emissions¦CO2¦Energy | Mt CO2/yr | Emissions¦CO2¦Energy | scenarios - CO2 abatement | CO2 | 2025 | 3793.1854 | Emissions¦CO2¦Energy
Downscaling[REMIND-MAgPIE 3.2-4.6 IntegratedPhysicalDamages (median)] | Net Zero 2050 | USA | Emissions¦CO2¦Energy | Mt CO2/yr | Emissions¦CO2¦Energy | scenarios - CO2 abatement | CO2 | 2030 | 2221.1928 | Emissions¦CO2¦Energy
Downscaling[REMIND-MAgPIE 3.2-4.6 IntegratedPhysicalDamages (median)] | Net Zero 2050 | USA | Emissions¦CO2¦Energy | Mt CO2/yr | Emissions¦CO2¦Energy | scenarios - CO2 abatement | CO2 | 2035 | 853.2318 | Emissions¦CO2¦Energy
Downscaling[REMIND-MAgPIE 3.2-4.6 IntegratedPhysicalDamages (median)] | Net Zero 2050 | USA | Emissions¦CO2¦Energy | Mt CO2/yr | Emissions¦CO2¦Energy | scenarios - CO2 abatement | CO2 | 2040 | -33.3396 | Emissions¦CO2¦Energy
Downscaling[REMIND-MAgPIE 3.2-4.6 IntegratedPhysicalDamages (median)] | Net Zero 2050 | USA | Emissions¦CO2¦Energy | Mt CO2/yr | Emissions¦CO2¦Energy | scenarios - CO2 abatement | CO2 | 2045 | -356.4187 | Emissions¦CO2¦Energy
Downscaling[REMIND-MAgPIE 3.2-4.6 IntegratedPhysicalDamages (median)] | Net Zero 2050 | USA | Emissions¦CO2¦Energy | Mt CO2/yr | Emissions¦CO2¦Energy | scenarios - CO2 abatement | CO2 | 2050 | -528.5009 | Emissions¦CO2¦Energy
Downscaling[REMIND-MAgPIE 3.2-4.6 IntegratedPhysicalDamages (median)] | Net Zero 2050 | USA | Emissions¦CO2¦Energy | Mt CO2/yr | Emissions¦CO2¦Energy | scenarios - CO2 abatement | CO2 | 2055 | -610.6644 | Emissions¦CO2¦Energy
Downscaling[REMIND-MAgPIE 3.2-4.6 IntegratedPhysicalDamages (median)] | Net Zero 2050 | USA | Emissions¦CO2¦Energy | Mt CO2/yr | Emissions¦CO2¦Energy | scenarios - CO2 abatement | CO2 | 2060 | -607.6737 | Emissions¦CO2¦Energy
Downscaling[REMIND-MAgPIE 3.2-4.6 IntegratedPhysicalDamages (median)] | Net Zero 2050 | USA | Emissions¦CO2¦Energy | Mt CO2/yr | Emissions¦CO2¦Energy | scenarios - CO2 abatement | CO2 | 2065 | -545.3387 | Emissions¦CO2¦Energy
Downscaling[REMIND-MAgPIE 3.2-4.6 IntegratedPhysicalDamages (median)] | Net Zero 2050 | USA | Emissions¦CO2¦Energy | Mt CO2/yr | Emissions¦CO2¦Energy | scenarios - CO2 abatement | CO2 | 2070 | -483.0037 | Emissions¦CO2¦Energy
Downscaling[REMIND-MAgPIE 3.2-4.6 IntegratedPhysicalDamages (median)] | Net Zero 2050 | USA | Emissions¦CO2¦Energy | Mt CO2/yr | Emissions¦CO2¦Energy | scenarios - CO2 abatement | CO2 | 2075 | -329.0346 | Emissions¦CO2¦Energy
Downscaling[REMIND-MAgPIE 3.2-4.6 IntegratedPhysicalDamages (median)] | Net Zero 2050 | USA | Emissions¦CO2¦Energy | Mt CO2/yr | Emissions¦CO2¦Energy | scenarios - CO2 abatement | CO2 | 2080 | -175.0656 | Emissions¦CO2¦Energy
Downscaling[REMIND-MAgPIE 3.2-4.6 IntegratedPhysicalDamages (median)] | Net Zero 2050 | USA | Emissions¦CO2¦Energy | Mt CO2/yr | Emissions¦CO2¦Energy | scenarios - CO2 abatement | CO2 | 2085 | -129.2351 | Emissions¦CO2¦Energy
Downscaling[REMIND-MAgPIE 3.2-4.6 IntegratedPhysicalDamages (median)] | Net Zero 2050 | USA | Emissions¦CO2¦Energy | Mt CO2/yr | Emissions¦CO2¦Energy | scenarios - CO2 abatement | CO2 | 2090 | -83.4047 | Emissions¦CO2¦Energy
Downscaling[REMIND-MAgPIE 3.2-4.6 IntegratedPhysicalDamages (median)] | Net Zero 2050 | USA | Emissions¦CO2¦Energy | Mt CO2/yr | Emissions¦CO2¦Energy | scenarios - CO2 abatement | CO2 | 2095 | -90.3028 | Emissions¦CO2¦Energy
Downscaling[REMIND-MAgPIE 3.2-4.6 IntegratedPhysicalDamages (median)] | Net Zero 2050 | USA | Emissions¦CO2¦Energy | Mt CO2/yr | Emissions¦CO2¦Energy | scenarios - CO2 abatement | CO2 | 2100 | -97.201 | Emissions¦CO2¦Energy
Downscaling[REMIND-MAgPIE 3.2-4.6] | Below 2°C | USA | Carbon Sequestration¦CCS | Mt CO2/yr | Carbon Sequestration¦CCS | CCS potential |  | 2020 | 2.2551 | Carbon Sequestration¦CCS
Downscaling[REMIND-MAgPIE 3.2-4.6] | Below 2°C | USA | Carbon Sequestration¦CCS | Mt CO2/yr | Carbon Sequestration¦CCS | CCS potential |  | 2025 | 28.1 | Carbon Sequestration¦CCS
Downscaling[REMIND-MAgPIE 3.2-4.6] | Below 2°C | USA | Carbon Sequestration¦CCS | Mt CO2/yr | Carbon Sequestration¦CCS | CCS potential |  | 2030 | 95.3262 | Carbon Sequestration¦CCS
Downscaling[REMIND-MAgPIE 3.2-4.6] | Below 2°C | USA | Carbon Sequestration¦CCS | Mt CO2/yr | Carbon Sequestration¦CCS | CCS potential |  | 2035 | 300.616 | Carbon Sequestration¦CCS
Downscaling[REMIND-MAgPIE 3.2-4.6] | Below 2°C | USA | Carbon Sequestration¦CCS | Mt CO2/yr | Carbon Sequestration¦CCS | CCS potential |  | 2040 | 465.8673 | Carbon Sequestration¦CCS
Downscaling[REMIND-MAgPIE 3.2-4.6] | Below 2°C | USA | Carbon Sequestration¦CCS | Mt CO2/yr | Carbon Sequestration¦CCS | CCS potential |  | 2045 | 527.4708 | Carbon Sequestration¦CCS
Downscaling[REMIND-MAgPIE 3.2-4.6] | Below 2°C | USA | Carbon Sequestration¦CCS | Mt CO2/yr | Carbon Sequestration¦CCS | CCS potential |  | 2050 | 499.8963 | Carbon Sequestration¦CCS
Downscaling[REMIND-MAgPIE 3.2-4.6] | Below 2°C | USA | Final Energy¦Industry¦Electricity | EJ/yr | Final Energy¦Industry¦Electricity | demand_projection | elc_industry | 2020 | 3.1556 | Final Energy¦Industry¦Electricity
Downscaling[REMIND-MAgPIE 3.2-4.6] | Below 2°C | USA | Final Energy¦Industry¦Electricity | EJ/yr | Final Energy¦Industry¦Electricity | demand_projection | elc_industry | 2025 | 3.2189 | Final Energy¦Industry¦Electricity
Downscaling[REMIND-MAgPIE 3.2-4.6] | Below 2°C | USA | Final Energy¦Industry¦Electricity | EJ/yr | Final Energy¦Industry¦Electricity | demand_projection | elc_industry | 2030 | 3.6376 | Final Energy¦Industry¦Electricity
Downscaling[REMIND-MAgPIE 3.2-4.6] | Below 2°C | USA | Final Energy¦Industry¦Electricity | EJ/yr | Final Energy¦Industry¦Electricity | demand_projection | elc_industry | 2035 | 4.0424 | Final Energy¦Industry¦Electricity
Downscaling[REMIND-MAgPIE 3.2-4.6] | Below 2°C | USA | Final Energy¦Industry¦Electricity | EJ/yr | Final Energy¦Industry¦Electricity | demand_projection | elc_industry | 2040 | 4.5074 | Final Energy¦Industry¦Electricity
Downscaling[REMIND-MAgPIE 3.2-4.6] | Below 2°C | USA | Final Energy¦Industry¦Electricity | EJ/yr | Final Energy¦Industry¦Electricity | demand_projection | elc_industry | 2045 | 4.6213 | Final Energy¦Industry¦Electricity
Downscaling[REMIND-MAgPIE 3.2-4.6] | Below 2°C | USA | Final Energy¦Industry¦Electricity | EJ/yr | Final Energy¦Industry¦Electricity | demand_projection | elc_industry | 2050 | 4.7426 | Final Energy¦Industry¦Electricity
Downscaling[REMIND-MAgPIE 3.2-4.6] | Below 2°C | USA | Final Energy¦Residential and Commercial¦Electricity | EJ/yr | Final Energy¦Residential and Commercial¦Electricity | demand_projection | elc_buildings | 2020 | 10.7132 | Final Energy¦Residential and Commercial¦Electricity
Downscaling[REMIND-MAgPIE 3.2-4.6] | Below 2°C | USA | Final Energy¦Residential and Commercial¦Electricity | EJ/yr | Final Energy¦Residential and Commercial¦Electricity | demand_projection | elc_buildings | 2025 | 10.6867 | Final Energy¦Residential and Commercial¦Electricity
Downscaling[REMIND-MAgPIE 3.2-4.6] | Below 2°C | USA | Final Energy¦Residential and Commercial¦Electricity | EJ/yr | Final Energy¦Residential and Commercial¦Electricity | demand_projection | elc_buildings | 2030 | 11.111 | Final Energy¦Residential and Commercial¦Electricity
Downscaling[REMIND-MAgPIE 3.2-4.6] | Below 2°C | USA | Final Energy¦Residential and Commercial¦Electricity | EJ/yr | Final Energy¦Residential and Commercial¦Electricity | demand_projection | elc_buildings | 2035 | 11.618 | Final Energy¦Residential and Commercial¦Electricity
Downscaling[REMIND-MAgPIE 3.2-4.6] | Below 2°C | USA | Final Energy¦Residential and Commercial¦Electricity | EJ/yr | Final Energy¦Residential and Commercial¦Electricity | demand_projection | elc_buildings | 2040 | 12.3649 | Final Energy¦Residential and Commercial¦Electricity
Downscaling[REMIND-MAgPIE 3.2-4.6] | Below 2°C | USA | Final Energy¦Residential and Commercial¦Electricity | EJ/yr | Final Energy¦Residential and Commercial¦Electricity | demand_projection | elc_buildings | 2045 | 12.578 | Final Energy¦Residential and Commercial¦Electricity
Downscaling[REMIND-MAgPIE 3.2-4.6] | Below 2°C | USA | Final Energy¦Residential and Commercial¦Electricity | EJ/yr | Final Energy¦Residential and Commercial¦Electricity | demand_projection | elc_buildings | 2050 | 12.9027 | Final Energy¦Residential and Commercial¦Electricity
Downscaling[REMIND-MAgPIE 3.2-4.6] | Below 2°C | USA | Final Energy¦Transportation¦Electricity | EJ/yr | Final Energy¦Transportation¦Electricity | demand_projection | elc_transport | 2020 | 0.2758 | Final Energy¦Transportation¦Electricity
Downscaling[REMIND-MAgPIE 3.2-4.6] | Below 2°C | USA | Final Energy¦Transportation¦Electricity | EJ/yr | Final Energy¦Transportation¦Electricity | demand_projection | elc_transport | 2025 | 0.6202 | Final Energy¦Transportation¦Electricity
Downscaling[REMIND-MAgPIE 3.2-4.6] | Below 2°C | USA | Final Energy¦Transportation¦Electricity | EJ/yr | Final Energy¦Transportation¦Electricity | demand_projection | elc_transport | 2030 | 1.4707 | Final Energy¦Transportation¦Electricity
Downscaling[REMIND-MAgPIE 3.2-4.6] | Below 2°C | USA | Final Energy¦Transportation¦Electricity | EJ/yr | Final Energy¦Transportation¦Electricity | demand_projection | elc_transport | 2035 | 2.6076 | Final Energy¦Transportation¦Electricity
Downscaling[REMIND-MAgPIE 3.2-4.6] | Below 2°C | USA | Final Energy¦Transportation¦Electricity | EJ/yr | Final Energy¦Transportation¦Electricity | demand_projection | elc_transport | 2040 | 3.6018 | Final Energy¦Transportation¦Electricity
Downscaling[REMIND-MAgPIE 3.2-4.6] | Below 2°C | USA | Final Energy¦Transportation¦Electricity | EJ/yr | Final Energy¦Transportation¦Electricity | demand_projection | elc_transport | 2045 | 4.0294 | Final Energy¦Transportation¦Electricity
Downscaling[REMIND-MAgPIE 3.2-4.6] | Below 2°C | USA | Final Energy¦Transportation¦Electricity | EJ/yr | Final Energy¦Transportation¦Electricity | demand_projection | elc_transport | 2050 | 4.2926 | Final Energy¦Transportation¦Electricity
Downscaling[REMIND-MAgPIE 3.2-4.6] | Below 2°C | USA | Secondary Energy¦Hydrogen | EJ/yr | Secondary Energy¦Hydrogen | demand_projection | hydrogen_allsect | 2020 | 0.1113 | Secondary Energy¦Hydrogen
Downscaling[REMIND-MAgPIE 3.2-4.6] | Below 2°C | USA | Secondary Energy¦Hydrogen | EJ/yr | Secondary Energy¦Hydrogen | demand_projection | hydrogen_allsect | 2025 | 0.4676 | Secondary Energy¦Hydrogen
Downscaling[REMIND-MAgPIE 3.2-4.6] | Below 2°C | USA | Secondary Energy¦Hydrogen | EJ/yr | Secondary Energy¦Hydrogen | demand_projection | hydrogen_allsect | 2030 | 0.8398 | Secondary Energy¦Hydrogen
Downscaling[REMIND-MAgPIE 3.2-4.6] | Below 2°C | USA | Secondary Energy¦Hydrogen | EJ/yr | Secondary Energy¦Hydrogen | demand_projection | hydrogen_allsect | 2035 | 1.1991 | Secondary Energy¦Hydrogen
Downscaling[REMIND-MAgPIE 3.2-4.6] | Below 2°C | USA | Secondary Energy¦Hydrogen | EJ/yr | Secondary Energy¦Hydrogen | demand_projection | hydrogen_allsect | 2040 | 1.6958 | Secondary Energy¦Hydrogen
Downscaling[REMIND-MAgPIE 3.2-4.6] | Below 2°C | USA | Secondary Energy¦Hydrogen | EJ/yr | Secondary Energy¦Hydrogen | demand_projection | hydrogen_allsect | 2045 | 2.4992 | Secondary Energy¦Hydrogen
Downscaling[REMIND-MAgPIE 3.2-4.6] | Below 2°C | USA | Secondary Energy¦Hydrogen | EJ/yr | Secondary Energy¦Hydrogen | demand_projection | hydrogen_allsect | 2050 | 4.0359 | Secondary Energy¦Hydrogen
Downscaling[REMIND-MAgPIE 3.2-4.6] | Below 2°C | USA | Secondary Energy¦Electricity¦Coal | EJ/yr | Secondary Energy¦Electricity¦Coal | elec_co2 |  | 2020 | 3.0137 | Secondary Energy¦Electricity¦Coal | 94
Downscaling[REMIND-MAgPIE 3.2-4.6] | Below 2°C | USA | Secondary Energy¦Electricity¦Coal | EJ/yr | Secondary Energy¦Electricity¦Coal | elec_co2 |  | 2025 | 1.2032 | Secondary Energy¦Electricity¦Coal | 94
Downscaling[REMIND-MAgPIE 3.2-4.6] | Below 2°C | USA | Secondary Energy¦Electricity¦Coal | EJ/yr | Secondary Energy¦Electricity¦Coal | elec_co2 |  | 2030 | 0.0065 | Secondary Energy¦Electricity¦Coal | 94
Downscaling[REMIND-MAgPIE 3.2-4.6] | Below 2°C | USA | Secondary Energy¦Electricity¦Coal | EJ/yr | Secondary Energy¦Electricity¦Coal | elec_co2 |  | 2035 | 0.0011 | Secondary Energy¦Electricity¦Coal | 94
Downscaling[REMIND-MAgPIE 3.2-4.6] | Below 2°C | USA | Secondary Energy¦Electricity¦Coal | EJ/yr | Secondary Energy¦Electricity¦Coal | elec_co2 |  | 2040 | 0.0009 | Secondary Energy¦Electricity¦Coal | 94
Downscaling[REMIND-MAgPIE 3.2-4.6] | Below 2°C | USA | Secondary Energy¦Electricity¦Coal | EJ/yr | Secondary Energy¦Electricity¦Coal | elec_co2 |  | 2045 | 0.0005 | Secondary Energy¦Electricity¦Coal | 94
Downscaling[REMIND-MAgPIE 3.2-4.6] | Below 2°C | USA | Secondary Energy¦Electricity¦Coal | EJ/yr | Secondary Energy¦Electricity¦Coal | elec_co2 |  | 2050 | 0.0002 | Secondary Energy¦Electricity¦Coal | 94
Downscaling[REMIND-MAgPIE 3.2-4.6] | Below 2°C | USA | Secondary Energy¦Electricity¦Gas | EJ/yr | Secondary Energy¦Electricity¦Gas | elec_co2 |  | 2020 | 7.1176 | Secondary Energy¦Electricity¦Gas | 55
Downscaling[REMIND-MAgPIE 3.2-4.6] | Below 2°C | USA | Secondary Energy¦Electricity¦Gas | EJ/yr | Secondary Energy¦Electricity¦Gas | elec_co2 |  | 2025 | 7.2471 | Secondary Energy¦Electricity¦Gas | 55
Downscaling[REMIND-MAgPIE 3.2-4.6] | Below 2°C | USA | Secondary Energy¦Electricity¦Gas | EJ/yr | Secondary Energy¦Electricity¦Gas | elec_co2 |  | 2030 | 5.8121 | Secondary Energy¦Electricity¦Gas | 55
Downscaling[REMIND-MAgPIE 3.2-4.6] | Below 2°C | USA | Secondary Energy¦Electricity¦Gas | EJ/yr | Secondary Energy¦Electricity¦Gas | elec_co2 |  | 2035 | 2.7783 | Secondary Energy¦Electricity¦Gas | 55
Downscaling[REMIND-MAgPIE 3.2-4.6] | Below 2°C | USA | Secondary Energy¦Electricity¦Gas | EJ/yr | Secondary Energy¦Electricity¦Gas | elec_co2 |  | 2040 | 1.503 | Secondary Energy¦Electricity¦Gas | 55
Downscaling[REMIND-MAgPIE 3.2-4.6] | Below 2°C | USA | Secondary Energy¦Electricity¦Gas | EJ/yr | Secondary Energy¦Electricity¦Gas | elec_co2 |  | 2045 | 0.1452 | Secondary Energy¦Electricity¦Gas | 55
Downscaling[REMIND-MAgPIE 3.2-4.6] | Below 2°C | USA | Secondary Energy¦Electricity¦Gas | EJ/yr | Secondary Energy¦Electricity¦Gas | elec_co2 |  | 2050 | 0.1333 | Secondary Energy¦Electricity¦Gas | 55
Downscaling[REMIND-MAgPIE 3.2-4.6] | Below 2°C | USA | Secondary Energy¦Electricity¦Oil | EJ/yr | Secondary Energy¦Electricity¦Oil | elec_co2 |  | 2020 | 0.128 | Secondary Energy¦Electricity¦Oil | 70
Downscaling[REMIND-MAgPIE 3.2-4.6] | Below 2°C | USA | Secondary Energy¦Electricity¦Oil | EJ/yr | Secondary Energy¦Electricity¦Oil | elec_co2 |  | 2025 | 0.079 | Secondary Energy¦Electricity¦Oil | 70
Downscaling[REMIND-MAgPIE 3.2-4.6] | Below 2°C | USA | Secondary Energy¦Electricity¦Oil | EJ/yr | Secondary Energy¦Electricity¦Oil | elec_co2 |  | 2030 | 0.027 | Secondary Energy¦Electricity¦Oil | 70
Downscaling[REMIND-MAgPIE 3.2-4.6] | Below 2°C | USA | Secondary Energy¦Electricity¦Oil | EJ/yr | Secondary Energy¦Electricity¦Oil | elec_co2 |  | 2035 | 0 | Secondary Energy¦Electricity¦Oil | 70
Downscaling[REMIND-MAgPIE 3.2-4.6] | Below 2°C | USA | Secondary Energy¦Electricity¦Oil | EJ/yr | Secondary Energy¦Electricity¦Oil | elec_co2 |  | 2040 | 0 | Secondary Energy¦Electricity¦Oil | 70
Downscaling[REMIND-MAgPIE 3.2-4.6] | Below 2°C | USA | Secondary Energy¦Electricity¦Oil | EJ/yr | Secondary Energy¦Electricity¦Oil | elec_co2 |  | 2045 | 0 | Secondary Energy¦Electricity¦Oil | 70
Downscaling[REMIND-MAgPIE 3.2-4.6] | Below 2°C | USA | Secondary Energy¦Electricity¦Oil | EJ/yr | Secondary Energy¦Electricity¦Oil | elec_co2 |  | 2050 | 0 | Secondary Energy¦Electricity¦Oil | 70
Downscaling[REMIND-MAgPIE 3.2-4.6] | Below 2°C | USA | Price¦Primary Energy¦Biomass | US$2010/GJ | Price¦Primary Energy¦Biomass | fuel_supply | bioenergy | 2020 | 5.3799 | Price¦Primary Energy¦Biomass
Downscaling[REMIND-MAgPIE 3.2-4.6] | Below 2°C | USA | Price¦Primary Energy¦Biomass | US$2010/GJ | Price¦Primary Energy¦Biomass | fuel_supply | bioenergy | 2025 | 5.9368 | Price¦Primary Energy¦Biomass
Downscaling[REMIND-MAgPIE 3.2-4.6] | Below 2°C | USA | Price¦Primary Energy¦Biomass | US$2010/GJ | Price¦Primary Energy¦Biomass | fuel_supply | bioenergy | 2030 | 5.8149 | Price¦Primary Energy¦Biomass
Downscaling[REMIND-MAgPIE 3.2-4.6] | Below 2°C | USA | Price¦Primary Energy¦Biomass | US$2010/GJ | Price¦Primary Energy¦Biomass | fuel_supply | bioenergy | 2035 | 5.6763 | Price¦Primary Energy¦Biomass
Downscaling[REMIND-MAgPIE 3.2-4.6] | Below 2°C | USA | Price¦Primary Energy¦Biomass | US$2010/GJ | Price¦Primary Energy¦Biomass | fuel_supply | bioenergy | 2040 | 6.07 | Price¦Primary Energy¦Biomass
Downscaling[REMIND-MAgPIE 3.2-4.6] | Below 2°C | USA | Price¦Primary Energy¦Biomass | US$2010/GJ | Price¦Primary Energy¦Biomass | fuel_supply | bioenergy | 2045 | 6.8362 | Price¦Primary Energy¦Biomass
Downscaling[REMIND-MAgPIE 3.2-4.6] | Below 2°C | USA | Price¦Primary Energy¦Biomass | US$2010/GJ | Price¦Primary Energy¦Biomass | fuel_supply | bioenergy | 2050 | 8.1765 | Price¦Primary Energy¦Biomass
Downscaling[REMIND-MAgPIE 3.2-4.6] | Below 2°C | USA | Price¦Primary Energy¦Coal | US$2010/GJ | Price¦Primary Energy¦Coal | fuel_supply | coal | 2020 | 2.0344 | Price¦Primary Energy¦Coal
Downscaling[REMIND-MAgPIE 3.2-4.6] | Below 2°C | USA | Price¦Primary Energy¦Coal | US$2010/GJ | Price¦Primary Energy¦Coal | fuel_supply | coal | 2025 | 2.161 | Price¦Primary Energy¦Coal
Downscaling[REMIND-MAgPIE 3.2-4.6] | Below 2°C | USA | Price¦Primary Energy¦Coal | US$2010/GJ | Price¦Primary Energy¦Coal | fuel_supply | coal | 2030 | 1.7827 | Price¦Primary Energy¦Coal
Downscaling[REMIND-MAgPIE 3.2-4.6] | Below 2°C | USA | Price¦Primary Energy¦Coal | US$2010/GJ | Price¦Primary Energy¦Coal | fuel_supply | coal | 2035 | 1.6152 | Price¦Primary Energy¦Coal
Downscaling[REMIND-MAgPIE 3.2-4.6] | Below 2°C | USA | Price¦Primary Energy¦Coal | US$2010/GJ | Price¦Primary Energy¦Coal | fuel_supply | coal | 2040 | 1.4186 | Price¦Primary Energy¦Coal
Downscaling[REMIND-MAgPIE 3.2-4.6] | Below 2°C | USA | Price¦Primary Energy¦Coal | US$2010/GJ | Price¦Primary Energy¦Coal | fuel_supply | coal | 2045 | 1.4234 | Price¦Primary Energy¦Coal
Downscaling[REMIND-MAgPIE 3.2-4.6] | Below 2°C | USA | Price¦Primary Energy¦Coal | US$2010/GJ | Price¦Primary Energy¦Coal | fuel_supply | coal | 2050 | 1.4937 | Price¦Primary Energy¦Coal
Downscaling[REMIND-MAgPIE 3.2-4.6] | Below 2°C | USA | Price¦Primary Energy¦Gas | US$2010/GJ | Price¦Primary Energy¦Gas | fuel_supply | gas | 2020 | 3.9711 | Price¦Primary Energy¦Gas
Downscaling[REMIND-MAgPIE 3.2-4.6] | Below 2°C | USA | Price¦Primary Energy¦Gas | US$2010/GJ | Price¦Primary Energy¦Gas | fuel_supply | gas | 2025 | 4.5987 | Price¦Primary Energy¦Gas
Downscaling[REMIND-MAgPIE 3.2-4.6] | Below 2°C | USA | Price¦Primary Energy¦Gas | US$2010/GJ | Price¦Primary Energy¦Gas | fuel_supply | gas | 2030 | 4.4679 | Price¦Primary Energy¦Gas
Downscaling[REMIND-MAgPIE 3.2-4.6] | Below 2°C | USA | Price¦Primary Energy¦Gas | US$2010/GJ | Price¦Primary Energy¦Gas | fuel_supply | gas | 2035 | 5.2041 | Price¦Primary Energy¦Gas
Downscaling[REMIND-MAgPIE 3.2-4.6] | Below 2°C | USA | Price¦Primary Energy¦Gas | US$2010/GJ | Price¦Primary Energy¦Gas | fuel_supply | gas | 2040 | 5.1447 | Price¦Primary Energy¦Gas
Downscaling[REMIND-MAgPIE 3.2-4.6] | Below 2°C | USA | Price¦Primary Energy¦Gas | US$2010/GJ | Price¦Primary Energy¦Gas | fuel_supply | gas | 2045 | 4.8653 | Price¦Primary Energy¦Gas
Downscaling[REMIND-MAgPIE 3.2-4.6] | Below 2°C | USA | Price¦Primary Energy¦Gas | US$2010/GJ | Price¦Primary Energy¦Gas | fuel_supply | gas | 2050 | 4.9049 | Price¦Primary Energy¦Gas
Downscaling[REMIND-MAgPIE 3.2-4.6] | Below 2°C | USA | Price¦Secondary Energy¦Liquids¦Oil | US$2010/GJ | Price¦Secondary Energy¦Liquids¦Oil | fuel_supply | oil | 2020 | 81.4735 | Price¦Secondary Energy¦Liquids¦Oil
Downscaling[REMIND-MAgPIE 3.2-4.6] | Below 2°C | USA | Price¦Secondary Energy¦Liquids¦Oil | US$2010/GJ | Price¦Secondary Energy¦Liquids¦Oil | fuel_supply | oil | 2025 | 100.0288 | Price¦Secondary Energy¦Liquids¦Oil
Downscaling[REMIND-MAgPIE 3.2-4.6] | Below 2°C | USA | Price¦Secondary Energy¦Liquids¦Oil | US$2010/GJ | Price¦Secondary Energy¦Liquids¦Oil | fuel_supply | oil | 2030 | 94.7089 | Price¦Secondary Energy¦Liquids¦Oil
Downscaling[REMIND-MAgPIE 3.2-4.6] | Below 2°C | USA | Price¦Secondary Energy¦Liquids¦Oil | US$2010/GJ | Price¦Secondary Energy¦Liquids¦Oil | fuel_supply | oil | 2035 | 85.6532 | Price¦Secondary Energy¦Liquids¦Oil
Downscaling[REMIND-MAgPIE 3.2-4.6] | Below 2°C | USA | Price¦Secondary Energy¦Liquids¦Oil | US$2010/GJ | Price¦Secondary Energy¦Liquids¦Oil | fuel_supply | oil | 2040 | 91.5381 | Price¦Secondary Energy¦Liquids¦Oil
Downscaling[REMIND-MAgPIE 3.2-4.6] | Below 2°C | USA | Price¦Secondary Energy¦Liquids¦Oil | US$2010/GJ | Price¦Secondary Energy¦Liquids¦Oil | fuel_supply | oil | 2045 | 99.4979 | Price¦Secondary Energy¦Liquids¦Oil
Downscaling[REMIND-MAgPIE 3.2-4.6] | Below 2°C | USA | Price¦Secondary Energy¦Liquids¦Oil | US$2010/GJ | Price¦Secondary Energy¦Liquids¦Oil | fuel_supply | oil | 2050 | 116.8961 | Price¦Secondary Energy¦Liquids¦Oil
Downscaling[REMIND-MAgPIE 3.2-4.6] | Below 2°C | USA | Emissions¦CO2 | Mt CO2/yr | Emissions¦CO2 | scenarios - CO2 abatement | CO2 | 2020 | 4048.3286 | Emissions¦CO2
Downscaling[REMIND-MAgPIE 3.2-4.6] | Below 2°C | USA | Emissions¦CO2 | Mt CO2/yr | Emissions¦CO2 | scenarios - CO2 abatement | CO2 | 2025 | 3275.695 | Emissions¦CO2
Downscaling[REMIND-MAgPIE 3.2-4.6] | Below 2°C | USA | Emissions¦CO2 | Mt CO2/yr | Emissions¦CO2 | scenarios - CO2 abatement | CO2 | 2030 | 2344.4492 | Emissions¦CO2
Downscaling[REMIND-MAgPIE 3.2-4.6] | Below 2°C | USA | Emissions¦CO2 | Mt CO2/yr | Emissions¦CO2 | scenarios - CO2 abatement | CO2 | 2035 | 1292.1994 | Emissions¦CO2
Downscaling[REMIND-MAgPIE 3.2-4.6] | Below 2°C | USA | Emissions¦CO2 | Mt CO2/yr | Emissions¦CO2 | scenarios - CO2 abatement | CO2 | 2040 | 399.7312 | Emissions¦CO2
Downscaling[REMIND-MAgPIE 3.2-4.6] | Below 2°C | USA | Emissions¦CO2 | Mt CO2/yr | Emissions¦CO2 | scenarios - CO2 abatement | CO2 | 2045 | -239.153 | Emissions¦CO2
Downscaling[REMIND-MAgPIE 3.2-4.6] | Below 2°C | USA | Emissions¦CO2 | Mt CO2/yr | Emissions¦CO2 | scenarios - CO2 abatement | CO2 | 2050 | -583.1527 | Emissions¦CO2
Downscaling[REMIND-MAgPIE 3.2-4.6] | Below 2°C | USA | Emissions¦CO2¦Energy | Mt CO2/yr | Emissions¦CO2¦Energy | scenarios - CO2 abatement | CO2 | 2020 | 4763.2657 | Emissions¦CO2¦Energy
Downscaling[REMIND-MAgPIE 3.2-4.6] | Below 2°C | USA | Emissions¦CO2¦Energy | Mt CO2/yr | Emissions¦CO2¦Energy | scenarios - CO2 abatement | CO2 | 2025 | 3982.2805 | Emissions¦CO2¦Energy
Downscaling[REMIND-MAgPIE 3.2-4.6] | Below 2°C | USA | Emissions¦CO2¦Energy | Mt CO2/yr | Emissions¦CO2¦Energy | scenarios - CO2 abatement | CO2 | 2030 | 3066.7521 | Emissions¦CO2¦Energy
Downscaling[REMIND-MAgPIE 3.2-4.6] | Below 2°C | USA | Emissions¦CO2¦Energy | Mt CO2/yr | Emissions¦CO2¦Energy | scenarios - CO2 abatement | CO2 | 2035 | 2035.9311 | Emissions¦CO2¦Energy
Downscaling[REMIND-MAgPIE 3.2-4.6] | Below 2°C | USA | Emissions¦CO2¦Energy | Mt CO2/yr | Emissions¦CO2¦Energy | scenarios - CO2 abatement | CO2 | 2040 | 1160.6441 | Emissions¦CO2¦Energy
Downscaling[REMIND-MAgPIE 3.2-4.6] | Below 2°C | USA | Emissions¦CO2¦Energy | Mt CO2/yr | Emissions¦CO2¦Energy | scenarios - CO2 abatement | CO2 | 2045 | 539.2507 | Emissions¦CO2¦Energy
Downscaling[REMIND-MAgPIE 3.2-4.6] | Below 2°C | USA | Emissions¦CO2¦Energy | Mt CO2/yr | Emissions¦CO2¦Energy | scenarios - CO2 abatement | CO2 | 2050 | 211.7695 | Emissions¦CO2¦Energy
Downscaling[REMIND-MAgPIE 3.2-4.6] | Current Policies | USA | Carbon Sequestration¦CCS | Mt CO2/yr | Carbon Sequestration¦CCS | CCS potential |  | 2020 | 2.2551 | Carbon Sequestration¦CCS
Downscaling[REMIND-MAgPIE 3.2-4.6] | Current Policies | USA | Carbon Sequestration¦CCS | Mt CO2/yr | Carbon Sequestration¦CCS | CCS potential |  | 2025 | 21.0613 | Carbon Sequestration¦CCS
Downscaling[REMIND-MAgPIE 3.2-4.6] | Current Policies | USA | Carbon Sequestration¦CCS | Mt CO2/yr | Carbon Sequestration¦CCS | CCS potential |  | 2030 | 41.4749 | Carbon Sequestration¦CCS
Downscaling[REMIND-MAgPIE 3.2-4.6] | Current Policies | USA | Carbon Sequestration¦CCS | Mt CO2/yr | Carbon Sequestration¦CCS | CCS potential |  | 2035 | 42.3461 | Carbon Sequestration¦CCS
Downscaling[REMIND-MAgPIE 3.2-4.6] | Current Policies | USA | Carbon Sequestration¦CCS | Mt CO2/yr | Carbon Sequestration¦CCS | CCS potential |  | 2040 | 42.0738 | Carbon Sequestration¦CCS
Downscaling[REMIND-MAgPIE 3.2-4.6] | Current Policies | USA | Carbon Sequestration¦CCS | Mt CO2/yr | Carbon Sequestration¦CCS | CCS potential |  | 2045 | 41.3656 | Carbon Sequestration¦CCS
Downscaling[REMIND-MAgPIE 3.2-4.6] | Current Policies | USA | Carbon Sequestration¦CCS | Mt CO2/yr | Carbon Sequestration¦CCS | CCS potential |  | 2050 | 39.8826 | Carbon Sequestration¦CCS
Downscaling[REMIND-MAgPIE 3.2-4.6] | Current Policies | USA | Final Energy¦Industry¦Electricity | EJ/yr | Final Energy¦Industry¦Electricity | demand_projection | elc_industry | 2020 | 3.1556 | Final Energy¦Industry¦Electricity
Downscaling[REMIND-MAgPIE 3.2-4.6] | Current Policies | USA | Final Energy¦Industry¦Electricity | EJ/yr | Final Energy¦Industry¦Electricity | demand_projection | elc_industry | 2025 | 3.1654 | Final Energy¦Industry¦Electricity
Downscaling[REMIND-MAgPIE 3.2-4.6] | Current Policies | USA | Final Energy¦Industry¦Electricity | EJ/yr | Final Energy¦Industry¦Electricity | demand_projection | elc_industry | 2030 | 3.6345 | Final Energy¦Industry¦Electricity
Downscaling[REMIND-MAgPIE 3.2-4.6] | Current Policies | USA | Final Energy¦Industry¦Electricity | EJ/yr | Final Energy¦Industry¦Electricity | demand_projection | elc_industry | 2035 | 3.9087 | Final Energy¦Industry¦Electricity
Downscaling[REMIND-MAgPIE 3.2-4.6] | Current Policies | USA | Final Energy¦Industry¦Electricity | EJ/yr | Final Energy¦Industry¦Electricity | demand_projection | elc_industry | 2040 | 4.064 | Final Energy¦Industry¦Electricity
Downscaling[REMIND-MAgPIE 3.2-4.6] | Current Policies | USA | Final Energy¦Industry¦Electricity | EJ/yr | Final Energy¦Industry¦Electricity | demand_projection | elc_industry | 2045 | 4.1617 | Final Energy¦Industry¦Electricity
Downscaling[REMIND-MAgPIE 3.2-4.6] | Current Policies | USA | Final Energy¦Industry¦Electricity | EJ/yr | Final Energy¦Industry¦Electricity | demand_projection | elc_industry | 2050 | 4.2251 | Final Energy¦Industry¦Electricity
Downscaling[REMIND-MAgPIE 3.2-4.6] | Current Policies | USA | Final Energy¦Residential and Commercial¦Electricity | EJ/yr | Final Energy¦Residential and Commercial¦Electricity | demand_projection | elc_buildings | 2020 | 10.7132 | Final Energy¦Residential and Commercial¦Electricity
Downscaling[REMIND-MAgPIE 3.2-4.6] | Current Policies | USA | Final Energy¦Residential and Commercial¦Electricity | EJ/yr | Final Energy¦Residential and Commercial¦Electricity | demand_projection | elc_buildings | 2025 | 10.5908 | Final Energy¦Residential and Commercial¦Electricity
Downscaling[REMIND-MAgPIE 3.2-4.6] | Current Policies | USA | Final Energy¦Residential and Commercial¦Electricity | EJ/yr | Final Energy¦Residential and Commercial¦Electricity | demand_projection | elc_buildings | 2030 | 11.2724 | Final Energy¦Residential and Commercial¦Electricity
Downscaling[REMIND-MAgPIE 3.2-4.6] | Current Policies | USA | Final Energy¦Residential and Commercial¦Electricity | EJ/yr | Final Energy¦Residential and Commercial¦Electricity | demand_projection | elc_buildings | 2035 | 11.6013 | Final Energy¦Residential and Commercial¦Electricity
Downscaling[REMIND-MAgPIE 3.2-4.6] | Current Policies | USA | Final Energy¦Residential and Commercial¦Electricity | EJ/yr | Final Energy¦Residential and Commercial¦Electricity | demand_projection | elc_buildings | 2040 | 11.5614 | Final Energy¦Residential and Commercial¦Electricity
Downscaling[REMIND-MAgPIE 3.2-4.6] | Current Policies | USA | Final Energy¦Residential and Commercial¦Electricity | EJ/yr | Final Energy¦Residential and Commercial¦Electricity | demand_projection | elc_buildings | 2045 | 11.3509 | Final Energy¦Residential and Commercial¦Electricity
Downscaling[REMIND-MAgPIE 3.2-4.6] | Current Policies | USA | Final Energy¦Residential and Commercial¦Electricity | EJ/yr | Final Energy¦Residential and Commercial¦Electricity | demand_projection | elc_buildings | 2050 | 11.3318 | Final Energy¦Residential and Commercial¦Electricity
Downscaling[REMIND-MAgPIE 3.2-4.6] | Current Policies | USA | Final Energy¦Transportation¦Electricity | EJ/yr | Final Energy¦Transportation¦Electricity | demand_projection | elc_transport | 2020 | 0.2758 | Final Energy¦Transportation¦Electricity
Downscaling[REMIND-MAgPIE 3.2-4.6] | Current Policies | USA | Final Energy¦Transportation¦Electricity | EJ/yr | Final Energy¦Transportation¦Electricity | demand_projection | elc_transport | 2025 | 0.6858 | Final Energy¦Transportation¦Electricity
Downscaling[REMIND-MAgPIE 3.2-4.6] | Current Policies | USA | Final Energy¦Transportation¦Electricity | EJ/yr | Final Energy¦Transportation¦Electricity | demand_projection | elc_transport | 2030 | 1.4022 | Final Energy¦Transportation¦Electricity
Downscaling[REMIND-MAgPIE 3.2-4.6] | Current Policies | USA | Final Energy¦Transportation¦Electricity | EJ/yr | Final Energy¦Transportation¦Electricity | demand_projection | elc_transport | 2035 | 2.2614 | Final Energy¦Transportation¦Electricity
Downscaling[REMIND-MAgPIE 3.2-4.6] | Current Policies | USA | Final Energy¦Transportation¦Electricity | EJ/yr | Final Energy¦Transportation¦Electricity | demand_projection | elc_transport | 2040 | 2.923 | Final Energy¦Transportation¦Electricity
Downscaling[REMIND-MAgPIE 3.2-4.6] | Current Policies | USA | Final Energy¦Transportation¦Electricity | EJ/yr | Final Energy¦Transportation¦Electricity | demand_projection | elc_transport | 2045 | 3.2431 | Final Energy¦Transportation¦Electricity
Downscaling[REMIND-MAgPIE 3.2-4.6] | Current Policies | USA | Final Energy¦Transportation¦Electricity | EJ/yr | Final Energy¦Transportation¦Electricity | demand_projection | elc_transport | 2050 | 3.4911 | Final Energy¦Transportation¦Electricity
Downscaling[REMIND-MAgPIE 3.2-4.6] | Current Policies | USA | Secondary Energy¦Hydrogen | EJ/yr | Secondary Energy¦Hydrogen | demand_projection | hydrogen_allsect | 2020 | 0.1113 | Secondary Energy¦Hydrogen
Downscaling[REMIND-MAgPIE 3.2-4.6] | Current Policies | USA | Secondary Energy¦Hydrogen | EJ/yr | Secondary Energy¦Hydrogen | demand_projection | hydrogen_allsect | 2025 | 0.4949 | Secondary Energy¦Hydrogen
Downscaling[REMIND-MAgPIE 3.2-4.6] | Current Policies | USA | Secondary Energy¦Hydrogen | EJ/yr | Secondary Energy¦Hydrogen | demand_projection | hydrogen_allsect | 2030 | 0.8492 | Secondary Energy¦Hydrogen
Downscaling[REMIND-MAgPIE 3.2-4.6] | Current Policies | USA | Secondary Energy¦Hydrogen | EJ/yr | Secondary Energy¦Hydrogen | demand_projection | hydrogen_allsect | 2035 | 1.127 | Secondary Energy¦Hydrogen
Downscaling[REMIND-MAgPIE 3.2-4.6] | Current Policies | USA | Secondary Energy¦Hydrogen | EJ/yr | Secondary Energy¦Hydrogen | demand_projection | hydrogen_allsect | 2040 | 1.3048 | Secondary Energy¦Hydrogen
Downscaling[REMIND-MAgPIE 3.2-4.6] | Current Policies | USA | Secondary Energy¦Hydrogen | EJ/yr | Secondary Energy¦Hydrogen | demand_projection | hydrogen_allsect | 2045 | 1.4319 | Secondary Energy¦Hydrogen
Downscaling[REMIND-MAgPIE 3.2-4.6] | Current Policies | USA | Secondary Energy¦Hydrogen | EJ/yr | Secondary Energy¦Hydrogen | demand_projection | hydrogen_allsect | 2050 | 1.6989 | Secondary Energy¦Hydrogen
Downscaling[REMIND-MAgPIE 3.2-4.6] | Current Policies | USA | Secondary Energy¦Electricity¦Coal | EJ/yr | Secondary Energy¦Electricity¦Coal | elec_co2 |  | 2020 | 3.0137 | Secondary Energy¦Electricity¦Coal | 94
Downscaling[REMIND-MAgPIE 3.2-4.6] | Current Policies | USA | Secondary Energy¦Electricity¦Coal | EJ/yr | Secondary Energy¦Electricity¦Coal | elec_co2 |  | 2025 | 1.2364 | Secondary Energy¦Electricity¦Coal | 94
Downscaling[REMIND-MAgPIE 3.2-4.6] | Current Policies | USA | Secondary Energy¦Electricity¦Coal | EJ/yr | Secondary Energy¦Electricity¦Coal | elec_co2 |  | 2030 | 1.0377 | Secondary Energy¦Electricity¦Coal | 94
Downscaling[REMIND-MAgPIE 3.2-4.6] | Current Policies | USA | Secondary Energy¦Electricity¦Coal | EJ/yr | Secondary Energy¦Electricity¦Coal | elec_co2 |  | 2035 | 0.7928 | Secondary Energy¦Electricity¦Coal | 94
Downscaling[REMIND-MAgPIE 3.2-4.6] | Current Policies | USA | Secondary Energy¦Electricity¦Coal | EJ/yr | Secondary Energy¦Electricity¦Coal | elec_co2 |  | 2040 | 0.1689 | Secondary Energy¦Electricity¦Coal | 94
Downscaling[REMIND-MAgPIE 3.2-4.6] | Current Policies | USA | Secondary Energy¦Electricity¦Coal | EJ/yr | Secondary Energy¦Electricity¦Coal | elec_co2 |  | 2045 | 0.0072 | Secondary Energy¦Electricity¦Coal | 94
Downscaling[REMIND-MAgPIE 3.2-4.6] | Current Policies | USA | Secondary Energy¦Electricity¦Coal | EJ/yr | Secondary Energy¦Electricity¦Coal | elec_co2 |  | 2050 | 0.0089 | Secondary Energy¦Electricity¦Coal | 94
Downscaling[REMIND-MAgPIE 3.2-4.6] | Current Policies | USA | Secondary Energy¦Electricity¦Gas | EJ/yr | Secondary Energy¦Electricity¦Gas | elec_co2 |  | 2020 | 7.1176 | Secondary Energy¦Electricity¦Gas | 55
Downscaling[REMIND-MAgPIE 3.2-4.6] | Current Policies | USA | Secondary Energy¦Electricity¦Gas | EJ/yr | Secondary Energy¦Electricity¦Gas | elec_co2 |  | 2025 | 7.3855 | Secondary Energy¦Electricity¦Gas | 55
Downscaling[REMIND-MAgPIE 3.2-4.6] | Current Policies | USA | Secondary Energy¦Electricity¦Gas | EJ/yr | Secondary Energy¦Electricity¦Gas | elec_co2 |  | 2030 | 6.8081 | Secondary Energy¦Electricity¦Gas | 55
Downscaling[REMIND-MAgPIE 3.2-4.6] | Current Policies | USA | Secondary Energy¦Electricity¦Gas | EJ/yr | Secondary Energy¦Electricity¦Gas | elec_co2 |  | 2035 | 5.4237 | Secondary Energy¦Electricity¦Gas | 55
Downscaling[REMIND-MAgPIE 3.2-4.6] | Current Policies | USA | Secondary Energy¦Electricity¦Gas | EJ/yr | Secondary Energy¦Electricity¦Gas | elec_co2 |  | 2040 | 4.05 | Secondary Energy¦Electricity¦Gas | 55
Downscaling[REMIND-MAgPIE 3.2-4.6] | Current Policies | USA | Secondary Energy¦Electricity¦Gas | EJ/yr | Secondary Energy¦Electricity¦Gas | elec_co2 |  | 2045 | 2.3303 | Secondary Energy¦Electricity¦Gas | 55
Downscaling[REMIND-MAgPIE 3.2-4.6] | Current Policies | USA | Secondary Energy¦Electricity¦Gas | EJ/yr | Secondary Energy¦Electricity¦Gas | elec_co2 |  | 2050 | 1.4214 | Secondary Energy¦Electricity¦Gas | 55
Downscaling[REMIND-MAgPIE 3.2-4.6] | Current Policies | USA | Secondary Energy¦Electricity¦Oil | EJ/yr | Secondary Energy¦Electricity¦Oil | elec_co2 |  | 2020 | 0.128 | Secondary Energy¦Electricity¦Oil | 70
Downscaling[REMIND-MAgPIE 3.2-4.6] | Current Policies | USA | Secondary Energy¦Electricity¦Oil | EJ/yr | Secondary Energy¦Electricity¦Oil | elec_co2 |  | 2025 | 0.079 | Secondary Energy¦Electricity¦Oil | 70
Downscaling[REMIND-MAgPIE 3.2-4.6] | Current Policies | USA | Secondary Energy¦Electricity¦Oil | EJ/yr | Secondary Energy¦Electricity¦Oil | elec_co2 |  | 2030 | 0.027 | Secondary Energy¦Electricity¦Oil | 70
Downscaling[REMIND-MAgPIE 3.2-4.6] | Current Policies | USA | Secondary Energy¦Electricity¦Oil | EJ/yr | Secondary Energy¦Electricity¦Oil | elec_co2 |  | 2035 | 0 | Secondary Energy¦Electricity¦Oil | 70
Downscaling[REMIND-MAgPIE 3.2-4.6] | Current Policies | USA | Secondary Energy¦Electricity¦Oil | EJ/yr | Secondary Energy¦Electricity¦Oil | elec_co2 |  | 2040 | 0 | Secondary Energy¦Electricity¦Oil | 70
Downscaling[REMIND-MAgPIE 3.2-4.6] | Current Policies | USA | Secondary Energy¦Electricity¦Oil | EJ/yr | Secondary Energy¦Electricity¦Oil | elec_co2 |  | 2045 | 0 | Secondary Energy¦Electricity¦Oil | 70
Downscaling[REMIND-MAgPIE 3.2-4.6] | Current Policies | USA | Secondary Energy¦Electricity¦Oil | EJ/yr | Secondary Energy¦Electricity¦Oil | elec_co2 |  | 2050 | 0 | Secondary Energy¦Electricity¦Oil | 70
Downscaling[REMIND-MAgPIE 3.2-4.6] | Current Policies | USA | Price¦Primary Energy¦Biomass | US$2010/GJ | Price¦Primary Energy¦Biomass | fuel_supply | bioenergy | 2020 | 5.3799 | Price¦Primary Energy¦Biomass
Downscaling[REMIND-MAgPIE 3.2-4.6] | Current Policies | USA | Price¦Primary Energy¦Biomass | US$2010/GJ | Price¦Primary Energy¦Biomass | fuel_supply | bioenergy | 2025 | 5.8161 | Price¦Primary Energy¦Biomass
Downscaling[REMIND-MAgPIE 3.2-4.6] | Current Policies | USA | Price¦Primary Energy¦Biomass | US$2010/GJ | Price¦Primary Energy¦Biomass | fuel_supply | bioenergy | 2030 | 5.6891 | Price¦Primary Energy¦Biomass
Downscaling[REMIND-MAgPIE 3.2-4.6] | Current Policies | USA | Price¦Primary Energy¦Biomass | US$2010/GJ | Price¦Primary Energy¦Biomass | fuel_supply | bioenergy | 2035 | 4.5887 | Price¦Primary Energy¦Biomass
Downscaling[REMIND-MAgPIE 3.2-4.6] | Current Policies | USA | Price¦Primary Energy¦Biomass | US$2010/GJ | Price¦Primary Energy¦Biomass | fuel_supply | bioenergy | 2040 | 2.1857 | Price¦Primary Energy¦Biomass
Downscaling[REMIND-MAgPIE 3.2-4.6] | Current Policies | USA | Price¦Primary Energy¦Biomass | US$2010/GJ | Price¦Primary Energy¦Biomass | fuel_supply | bioenergy | 2045 | 2.3002 | Price¦Primary Energy¦Biomass
Downscaling[REMIND-MAgPIE 3.2-4.6] | Current Policies | USA | Price¦Primary Energy¦Biomass | US$2010/GJ | Price¦Primary Energy¦Biomass | fuel_supply | bioenergy | 2050 | 3.6 | Price¦Primary Energy¦Biomass
Downscaling[REMIND-MAgPIE 3.2-4.6] | Current Policies | USA | Price¦Primary Energy¦Coal | US$2010/GJ | Price¦Primary Energy¦Coal | fuel_supply | coal | 2020 | 2.0344 | Price¦Primary Energy¦Coal
Downscaling[REMIND-MAgPIE 3.2-4.6] | Current Policies | USA | Price¦Primary Energy¦Coal | US$2010/GJ | Price¦Primary Energy¦Coal | fuel_supply | coal | 2025 | 2.2228 | Price¦Primary Energy¦Coal
Downscaling[REMIND-MAgPIE 3.2-4.6] | Current Policies | USA | Price¦Primary Energy¦Coal | US$2010/GJ | Price¦Primary Energy¦Coal | fuel_supply | coal | 2030 | 2.2627 | Price¦Primary Energy¦Coal
Downscaling[REMIND-MAgPIE 3.2-4.6] | Current Policies | USA | Price¦Primary Energy¦Coal | US$2010/GJ | Price¦Primary Energy¦Coal | fuel_supply | coal | 2035 | 2.307 | Price¦Primary Energy¦Coal
Downscaling[REMIND-MAgPIE 3.2-4.6] | Current Policies | USA | Price¦Primary Energy¦Coal | US$2010/GJ | Price¦Primary Energy¦Coal | fuel_supply | coal | 2040 | 2.3841 | Price¦Primary Energy¦Coal
Downscaling[REMIND-MAgPIE 3.2-4.6] | Current Policies | USA | Price¦Primary Energy¦Coal | US$2010/GJ | Price¦Primary Energy¦Coal | fuel_supply | coal | 2045 | 2.4996 | Price¦Primary Energy¦Coal
Downscaling[REMIND-MAgPIE 3.2-4.6] | Current Policies | USA | Price¦Primary Energy¦Coal | US$2010/GJ | Price¦Primary Energy¦Coal | fuel_supply | coal | 2050 | 2.7928 | Price¦Primary Energy¦Coal
Downscaling[REMIND-MAgPIE 3.2-4.6] | Current Policies | USA | Price¦Primary Energy¦Gas | US$2010/GJ | Price¦Primary Energy¦Gas | fuel_supply | gas | 2020 | 3.9711 | Price¦Primary Energy¦Gas
Downscaling[REMIND-MAgPIE 3.2-4.6] | Current Policies | USA | Price¦Primary Energy¦Gas | US$2010/GJ | Price¦Primary Energy¦Gas | fuel_supply | gas | 2025 | 4.6647 | Price¦Primary Energy¦Gas
Downscaling[REMIND-MAgPIE 3.2-4.6] | Current Policies | USA | Price¦Primary Energy¦Gas | US$2010/GJ | Price¦Primary Energy¦Gas | fuel_supply | gas | 2030 | 4.6303 | Price¦Primary Energy¦Gas
Downscaling[REMIND-MAgPIE 3.2-4.6] | Current Policies | USA | Price¦Primary Energy¦Gas | US$2010/GJ | Price¦Primary Energy¦Gas | fuel_supply | gas | 2035 | 5.0297 | Price¦Primary Energy¦Gas
Downscaling[REMIND-MAgPIE 3.2-4.6] | Current Policies | USA | Price¦Primary Energy¦Gas | US$2010/GJ | Price¦Primary Energy¦Gas | fuel_supply | gas | 2040 | 5.2841 | Price¦Primary Energy¦Gas
Downscaling[REMIND-MAgPIE 3.2-4.6] | Current Policies | USA | Price¦Primary Energy¦Gas | US$2010/GJ | Price¦Primary Energy¦Gas | fuel_supply | gas | 2045 | 5.5602 | Price¦Primary Energy¦Gas
Downscaling[REMIND-MAgPIE 3.2-4.6] | Current Policies | USA | Price¦Primary Energy¦Gas | US$2010/GJ | Price¦Primary Energy¦Gas | fuel_supply | gas | 2050 | 5.7592 | Price¦Primary Energy¦Gas
Downscaling[REMIND-MAgPIE 3.2-4.6] | Current Policies | USA | Price¦Secondary Energy¦Liquids¦Oil | US$2010/GJ | Price¦Secondary Energy¦Liquids¦Oil | fuel_supply | oil | 2020 | 81.4735 | Price¦Secondary Energy¦Liquids¦Oil
Downscaling[REMIND-MAgPIE 3.2-4.6] | Current Policies | USA | Price¦Secondary Energy¦Liquids¦Oil | US$2010/GJ | Price¦Secondary Energy¦Liquids¦Oil | fuel_supply | oil | 2025 | 96.2878 | Price¦Secondary Energy¦Liquids¦Oil
Downscaling[REMIND-MAgPIE 3.2-4.6] | Current Policies | USA | Price¦Secondary Energy¦Liquids¦Oil | US$2010/GJ | Price¦Secondary Energy¦Liquids¦Oil | fuel_supply | oil | 2030 | 96.3188 | Price¦Secondary Energy¦Liquids¦Oil
Downscaling[REMIND-MAgPIE 3.2-4.6] | Current Policies | USA | Price¦Secondary Energy¦Liquids¦Oil | US$2010/GJ | Price¦Secondary Energy¦Liquids¦Oil | fuel_supply | oil | 2035 | 79.6842 | Price¦Secondary Energy¦Liquids¦Oil
Downscaling[REMIND-MAgPIE 3.2-4.6] | Current Policies | USA | Price¦Secondary Energy¦Liquids¦Oil | US$2010/GJ | Price¦Secondary Energy¦Liquids¦Oil | fuel_supply | oil | 2040 | 101.0327 | Price¦Secondary Energy¦Liquids¦Oil
Downscaling[REMIND-MAgPIE 3.2-4.6] | Current Policies | USA | Price¦Secondary Energy¦Liquids¦Oil | US$2010/GJ | Price¦Secondary Energy¦Liquids¦Oil | fuel_supply | oil | 2045 | 104.5532 | Price¦Secondary Energy¦Liquids¦Oil
Downscaling[REMIND-MAgPIE 3.2-4.6] | Current Policies | USA | Price¦Secondary Energy¦Liquids¦Oil | US$2010/GJ | Price¦Secondary Energy¦Liquids¦Oil | fuel_supply | oil | 2050 | 113.2666 | Price¦Secondary Energy¦Liquids¦Oil
Downscaling[REMIND-MAgPIE 3.2-4.6] | Current Policies | USA | Emissions¦CO2 | Mt CO2/yr | Emissions¦CO2 | scenarios - CO2 abatement | CO2 | 2020 | 4048.3286 | Emissions¦CO2
Downscaling[REMIND-MAgPIE 3.2-4.6] | Current Policies | USA | Emissions¦CO2 | Mt CO2/yr | Emissions¦CO2 | scenarios - CO2 abatement | CO2 | 2025 | 3322.5681 | Emissions¦CO2
Downscaling[REMIND-MAgPIE 3.2-4.6] | Current Policies | USA | Emissions¦CO2 | Mt CO2/yr | Emissions¦CO2 | scenarios - CO2 abatement | CO2 | 2030 | 2923.2522 | Emissions¦CO2
Downscaling[REMIND-MAgPIE 3.2-4.6] | Current Policies | USA | Emissions¦CO2 | Mt CO2/yr | Emissions¦CO2 | scenarios - CO2 abatement | CO2 | 2035 | 2380.7057 | Emissions¦CO2
Downscaling[REMIND-MAgPIE 3.2-4.6] | Current Policies | USA | Emissions¦CO2 | Mt CO2/yr | Emissions¦CO2 | scenarios - CO2 abatement | CO2 | 2040 | 1803.8507 | Emissions¦CO2
Downscaling[REMIND-MAgPIE 3.2-4.6] | Current Policies | USA | Emissions¦CO2 | Mt CO2/yr | Emissions¦CO2 | scenarios - CO2 abatement | CO2 | 2045 | 1408.9347 | Emissions¦CO2
Downscaling[REMIND-MAgPIE 3.2-4.6] | Current Policies | USA | Emissions¦CO2 | Mt CO2/yr | Emissions¦CO2 | scenarios - CO2 abatement | CO2 | 2050 | 1221.8385 | Emissions¦CO2
Downscaling[REMIND-MAgPIE 3.2-4.6] | Current Policies | USA | Emissions¦CO2¦Energy | Mt CO2/yr | Emissions¦CO2¦Energy | scenarios - CO2 abatement | CO2 | 2020 | 4763.2657 | Emissions¦CO2¦Energy
Downscaling[REMIND-MAgPIE 3.2-4.6] | Current Policies | USA | Emissions¦CO2¦Energy | Mt CO2/yr | Emissions¦CO2¦Energy | scenarios - CO2 abatement | CO2 | 2025 | 4027.3022 | Emissions¦CO2¦Energy
Downscaling[REMIND-MAgPIE 3.2-4.6] | Current Policies | USA | Emissions¦CO2¦Energy | Mt CO2/yr | Emissions¦CO2¦Energy | scenarios - CO2 abatement | CO2 | 2030 | 3640.5995 | Emissions¦CO2¦Energy
Downscaling[REMIND-MAgPIE 3.2-4.6] | Current Policies | USA | Emissions¦CO2¦Energy | Mt CO2/yr | Emissions¦CO2¦Energy | scenarios - CO2 abatement | CO2 | 2035 | 3111.5962 | Emissions¦CO2¦Energy
Downscaling[REMIND-MAgPIE 3.2-4.6] | Current Policies | USA | Emissions¦CO2¦Energy | Mt CO2/yr | Emissions¦CO2¦Energy | scenarios - CO2 abatement | CO2 | 2040 | 2547.902 | Emissions¦CO2¦Energy
Downscaling[REMIND-MAgPIE 3.2-4.6] | Current Policies | USA | Emissions¦CO2¦Energy | Mt CO2/yr | Emissions¦CO2¦Energy | scenarios - CO2 abatement | CO2 | 2045 | 2166.898 | Emissions¦CO2¦Energy
Downscaling[REMIND-MAgPIE 3.2-4.6] | Current Policies | USA | Emissions¦CO2¦Energy | Mt CO2/yr | Emissions¦CO2¦Energy | scenarios - CO2 abatement | CO2 | 2050 | 1994.2181 | Emissions¦CO2¦Energy
Downscaling[REMIND-MAgPIE 3.2-4.6] | Delayed transition | USA | Carbon Sequestration¦CCS | Mt CO2/yr | Carbon Sequestration¦CCS | CCS potential |  | 2020 | 2.2551 | Carbon Sequestration¦CCS
Downscaling[REMIND-MAgPIE 3.2-4.6] | Delayed transition | USA | Carbon Sequestration¦CCS | Mt CO2/yr | Carbon Sequestration¦CCS | CCS potential |  | 2025 | 21.0613 | Carbon Sequestration¦CCS
Downscaling[REMIND-MAgPIE 3.2-4.6] | Delayed transition | USA | Carbon Sequestration¦CCS | Mt CO2/yr | Carbon Sequestration¦CCS | CCS potential |  | 2030 | 41.4749 | Carbon Sequestration¦CCS
Downscaling[REMIND-MAgPIE 3.2-4.6] | Delayed transition | USA | Carbon Sequestration¦CCS | Mt CO2/yr | Carbon Sequestration¦CCS | CCS potential |  | 2035 | 56.1456 | Carbon Sequestration¦CCS
Downscaling[REMIND-MAgPIE 3.2-4.6] | Delayed transition | USA | Carbon Sequestration¦CCS | Mt CO2/yr | Carbon Sequestration¦CCS | CCS potential |  | 2040 | 294.4527 | Carbon Sequestration¦CCS
Downscaling[REMIND-MAgPIE 3.2-4.6] | Delayed transition | USA | Carbon Sequestration¦CCS | Mt CO2/yr | Carbon Sequestration¦CCS | CCS potential |  | 2045 | 607.7149 | Carbon Sequestration¦CCS
Downscaling[REMIND-MAgPIE 3.2-4.6] | Delayed transition | USA | Carbon Sequestration¦CCS | Mt CO2/yr | Carbon Sequestration¦CCS | CCS potential |  | 2050 | 719.6105 | Carbon Sequestration¦CCS
Downscaling[REMIND-MAgPIE 3.2-4.6] | Delayed transition | USA | Final Energy¦Industry¦Electricity | EJ/yr | Final Energy¦Industry¦Electricity | demand_projection | elc_industry | 2020 | 3.1556 | Final Energy¦Industry¦Electricity
Downscaling[REMIND-MAgPIE 3.2-4.6] | Delayed transition | USA | Final Energy¦Industry¦Electricity | EJ/yr | Final Energy¦Industry¦Electricity | demand_projection | elc_industry | 2025 | 3.1654 | Final Energy¦Industry¦Electricity
Downscaling[REMIND-MAgPIE 3.2-4.6] | Delayed transition | USA | Final Energy¦Industry¦Electricity | EJ/yr | Final Energy¦Industry¦Electricity | demand_projection | elc_industry | 2030 | 3.6345 | Final Energy¦Industry¦Electricity
Downscaling[REMIND-MAgPIE 3.2-4.6] | Delayed transition | USA | Final Energy¦Industry¦Electricity | EJ/yr | Final Energy¦Industry¦Electricity | demand_projection | elc_industry | 2035 | 4.0457 | Final Energy¦Industry¦Electricity
Downscaling[REMIND-MAgPIE 3.2-4.6] | Delayed transition | USA | Final Energy¦Industry¦Electricity | EJ/yr | Final Energy¦Industry¦Electricity | demand_projection | elc_industry | 2040 | 5.0983 | Final Energy¦Industry¦Electricity
Downscaling[REMIND-MAgPIE 3.2-4.6] | Delayed transition | USA | Final Energy¦Industry¦Electricity | EJ/yr | Final Energy¦Industry¦Electricity | demand_projection | elc_industry | 2045 | 5.2165 | Final Energy¦Industry¦Electricity
Downscaling[REMIND-MAgPIE 3.2-4.6] | Delayed transition | USA | Final Energy¦Industry¦Electricity | EJ/yr | Final Energy¦Industry¦Electricity | demand_projection | elc_industry | 2050 | 4.9558 | Final Energy¦Industry¦Electricity
Downscaling[REMIND-MAgPIE 3.2-4.6] | Delayed transition | USA | Final Energy¦Residential and Commercial¦Electricity | EJ/yr | Final Energy¦Residential and Commercial¦Electricity | demand_projection | elc_buildings | 2020 | 10.7132 | Final Energy¦Residential and Commercial¦Electricity
Downscaling[REMIND-MAgPIE 3.2-4.6] | Delayed transition | USA | Final Energy¦Residential and Commercial¦Electricity | EJ/yr | Final Energy¦Residential and Commercial¦Electricity | demand_projection | elc_buildings | 2025 | 10.5908 | Final Energy¦Residential and Commercial¦Electricity
Downscaling[REMIND-MAgPIE 3.2-4.6] | Delayed transition | USA | Final Energy¦Residential and Commercial¦Electricity | EJ/yr | Final Energy¦Residential and Commercial¦Electricity | demand_projection | elc_buildings | 2030 | 11.2724 | Final Energy¦Residential and Commercial¦Electricity
Downscaling[REMIND-MAgPIE 3.2-4.6] | Delayed transition | USA | Final Energy¦Residential and Commercial¦Electricity | EJ/yr | Final Energy¦Residential and Commercial¦Electricity | demand_projection | elc_buildings | 2035 | 11.7947 | Final Energy¦Residential and Commercial¦Electricity
Downscaling[REMIND-MAgPIE 3.2-4.6] | Delayed transition | USA | Final Energy¦Residential and Commercial¦Electricity | EJ/yr | Final Energy¦Residential and Commercial¦Electricity | demand_projection | elc_buildings | 2040 | 11.9947 | Final Energy¦Residential and Commercial¦Electricity
Downscaling[REMIND-MAgPIE 3.2-4.6] | Delayed transition | USA | Final Energy¦Residential and Commercial¦Electricity | EJ/yr | Final Energy¦Residential and Commercial¦Electricity | demand_projection | elc_buildings | 2045 | 13.3676 | Final Energy¦Residential and Commercial¦Electricity
Downscaling[REMIND-MAgPIE 3.2-4.6] | Delayed transition | USA | Final Energy¦Residential and Commercial¦Electricity | EJ/yr | Final Energy¦Residential and Commercial¦Electricity | demand_projection | elc_buildings | 2050 | 13.8916 | Final Energy¦Residential and Commercial¦Electricity
Downscaling[REMIND-MAgPIE 3.2-4.6] | Delayed transition | USA | Final Energy¦Transportation¦Electricity | EJ/yr | Final Energy¦Transportation¦Electricity | demand_projection | elc_transport | 2020 | 0.2758 | Final Energy¦Transportation¦Electricity
Downscaling[REMIND-MAgPIE 3.2-4.6] | Delayed transition | USA | Final Energy¦Transportation¦Electricity | EJ/yr | Final Energy¦Transportation¦Electricity | demand_projection | elc_transport | 2025 | 0.6858 | Final Energy¦Transportation¦Electricity
Downscaling[REMIND-MAgPIE 3.2-4.6] | Delayed transition | USA | Final Energy¦Transportation¦Electricity | EJ/yr | Final Energy¦Transportation¦Electricity | demand_projection | elc_transport | 2030 | 1.4022 | Final Energy¦Transportation¦Electricity
Downscaling[REMIND-MAgPIE 3.2-4.6] | Delayed transition | USA | Final Energy¦Transportation¦Electricity | EJ/yr | Final Energy¦Transportation¦Electricity | demand_projection | elc_transport | 2035 | 2.3332 | Final Energy¦Transportation¦Electricity
Downscaling[REMIND-MAgPIE 3.2-4.6] | Delayed transition | USA | Final Energy¦Transportation¦Electricity | EJ/yr | Final Energy¦Transportation¦Electricity | demand_projection | elc_transport | 2040 | 2.9962 | Final Energy¦Transportation¦Electricity
Downscaling[REMIND-MAgPIE 3.2-4.6] | Delayed transition | USA | Final Energy¦Transportation¦Electricity | EJ/yr | Final Energy¦Transportation¦Electricity | demand_projection | elc_transport | 2045 | 3.3594 | Final Energy¦Transportation¦Electricity
Downscaling[REMIND-MAgPIE 3.2-4.6] | Delayed transition | USA | Final Energy¦Transportation¦Electricity | EJ/yr | Final Energy¦Transportation¦Electricity | demand_projection | elc_transport | 2050 | 3.6459 | Final Energy¦Transportation¦Electricity
Downscaling[REMIND-MAgPIE 3.2-4.6] | Delayed transition | USA | Secondary Energy¦Hydrogen | EJ/yr | Secondary Energy¦Hydrogen | demand_projection | hydrogen_allsect | 2020 | 0.1113 | Secondary Energy¦Hydrogen
Downscaling[REMIND-MAgPIE 3.2-4.6] | Delayed transition | USA | Secondary Energy¦Hydrogen | EJ/yr | Secondary Energy¦Hydrogen | demand_projection | hydrogen_allsect | 2025 | 0.4949 | Secondary Energy¦Hydrogen
Downscaling[REMIND-MAgPIE 3.2-4.6] | Delayed transition | USA | Secondary Energy¦Hydrogen | EJ/yr | Secondary Energy¦Hydrogen | demand_projection | hydrogen_allsect | 2030 | 0.8492 | Secondary Energy¦Hydrogen
Downscaling[REMIND-MAgPIE 3.2-4.6] | Delayed transition | USA | Secondary Energy¦Hydrogen | EJ/yr | Secondary Energy¦Hydrogen | demand_projection | hydrogen_allsect | 2035 | 1.1879 | Secondary Energy¦Hydrogen
Downscaling[REMIND-MAgPIE 3.2-4.6] | Delayed transition | USA | Secondary Energy¦Hydrogen | EJ/yr | Secondary Energy¦Hydrogen | demand_projection | hydrogen_allsect | 2040 | 2.0772 | Secondary Energy¦Hydrogen
Downscaling[REMIND-MAgPIE 3.2-4.6] | Delayed transition | USA | Secondary Energy¦Hydrogen | EJ/yr | Secondary Energy¦Hydrogen | demand_projection | hydrogen_allsect | 2045 | 4.2326 | Secondary Energy¦Hydrogen
Downscaling[REMIND-MAgPIE 3.2-4.6] | Delayed transition | USA | Secondary Energy¦Hydrogen | EJ/yr | Secondary Energy¦Hydrogen | demand_projection | hydrogen_allsect | 2050 | 7.6985 | Secondary Energy¦Hydrogen
Downscaling[REMIND-MAgPIE 3.2-4.6] | Delayed transition | USA | Secondary Energy¦Electricity¦Coal | EJ/yr | Secondary Energy¦Electricity¦Coal | elec_co2 |  | 2020 | 3.0137 | Secondary Energy¦Electricity¦Coal | 94
Downscaling[REMIND-MAgPIE 3.2-4.6] | Delayed transition | USA | Secondary Energy¦Electricity¦Coal | EJ/yr | Secondary Energy¦Electricity¦Coal | elec_co2 |  | 2025 | 1.2364 | Secondary Energy¦Electricity¦Coal | 94
Downscaling[REMIND-MAgPIE 3.2-4.6] | Delayed transition | USA | Secondary Energy¦Electricity¦Coal | EJ/yr | Secondary Energy¦Electricity¦Coal | elec_co2 |  | 2030 | 1.0377 | Secondary Energy¦Electricity¦Coal | 94
Downscaling[REMIND-MAgPIE 3.2-4.6] | Delayed transition | USA | Secondary Energy¦Electricity¦Coal | EJ/yr | Secondary Energy¦Electricity¦Coal | elec_co2 |  | 2035 | 0.6732 | Secondary Energy¦Electricity¦Coal | 94
Downscaling[REMIND-MAgPIE 3.2-4.6] | Delayed transition | USA | Secondary Energy¦Electricity¦Coal | EJ/yr | Secondary Energy¦Electricity¦Coal | elec_co2 |  | 2040 | 0.0011 | Secondary Energy¦Electricity¦Coal | 94
Downscaling[REMIND-MAgPIE 3.2-4.6] | Delayed transition | USA | Secondary Energy¦Electricity¦Coal | EJ/yr | Secondary Energy¦Electricity¦Coal | elec_co2 |  | 2045 | 0.0005 | Secondary Energy¦Electricity¦Coal | 94
Downscaling[REMIND-MAgPIE 3.2-4.6] | Delayed transition | USA | Secondary Energy¦Electricity¦Coal | EJ/yr | Secondary Energy¦Electricity¦Coal | elec_co2 |  | 2050 | 0.0002 | Secondary Energy¦Electricity¦Coal | 94
Downscaling[REMIND-MAgPIE 3.2-4.6] | Delayed transition | USA | Secondary Energy¦Electricity¦Gas | EJ/yr | Secondary Energy¦Electricity¦Gas | elec_co2 |  | 2020 | 7.1176 | Secondary Energy¦Electricity¦Gas | 55
Downscaling[REMIND-MAgPIE 3.2-4.6] | Delayed transition | USA | Secondary Energy¦Electricity¦Gas | EJ/yr | Secondary Energy¦Electricity¦Gas | elec_co2 |  | 2025 | 7.3855 | Secondary Energy¦Electricity¦Gas | 55
Downscaling[REMIND-MAgPIE 3.2-4.6] | Delayed transition | USA | Secondary Energy¦Electricity¦Gas | EJ/yr | Secondary Energy¦Electricity¦Gas | elec_co2 |  | 2030 | 6.8081 | Secondary Energy¦Electricity¦Gas | 55
Downscaling[REMIND-MAgPIE 3.2-4.6] | Delayed transition | USA | Secondary Energy¦Electricity¦Gas | EJ/yr | Secondary Energy¦Electricity¦Gas | elec_co2 |  | 2035 | 4.8364 | Secondary Energy¦Electricity¦Gas | 55
Downscaling[REMIND-MAgPIE 3.2-4.6] | Delayed transition | USA | Secondary Energy¦Electricity¦Gas | EJ/yr | Secondary Energy¦Electricity¦Gas | elec_co2 |  | 2040 | 1.8084 | Secondary Energy¦Electricity¦Gas | 55
Downscaling[REMIND-MAgPIE 3.2-4.6] | Delayed transition | USA | Secondary Energy¦Electricity¦Gas | EJ/yr | Secondary Energy¦Electricity¦Gas | elec_co2 |  | 2045 | 0.0466 | Secondary Energy¦Electricity¦Gas | 55
Downscaling[REMIND-MAgPIE 3.2-4.6] | Delayed transition | USA | Secondary Energy¦Electricity¦Gas | EJ/yr | Secondary Energy¦Electricity¦Gas | elec_co2 |  | 2050 | 0.0332 | Secondary Energy¦Electricity¦Gas | 55
Downscaling[REMIND-MAgPIE 3.2-4.6] | Delayed transition | USA | Secondary Energy¦Electricity¦Oil | EJ/yr | Secondary Energy¦Electricity¦Oil | elec_co2 |  | 2020 | 0.128 | Secondary Energy¦Electricity¦Oil | 70
Downscaling[REMIND-MAgPIE 3.2-4.6] | Delayed transition | USA | Secondary Energy¦Electricity¦Oil | EJ/yr | Secondary Energy¦Electricity¦Oil | elec_co2 |  | 2025 | 0.079 | Secondary Energy¦Electricity¦Oil | 70
Downscaling[REMIND-MAgPIE 3.2-4.6] | Delayed transition | USA | Secondary Energy¦Electricity¦Oil | EJ/yr | Secondary Energy¦Electricity¦Oil | elec_co2 |  | 2030 | 0.027 | Secondary Energy¦Electricity¦Oil | 70
Downscaling[REMIND-MAgPIE 3.2-4.6] | Delayed transition | USA | Secondary Energy¦Electricity¦Oil | EJ/yr | Secondary Energy¦Electricity¦Oil | elec_co2 |  | 2035 | 0 | Secondary Energy¦Electricity¦Oil | 70
Downscaling[REMIND-MAgPIE 3.2-4.6] | Delayed transition | USA | Secondary Energy¦Electricity¦Oil | EJ/yr | Secondary Energy¦Electricity¦Oil | elec_co2 |  | 2040 | 0 | Secondary Energy¦Electricity¦Oil | 70
Downscaling[REMIND-MAgPIE 3.2-4.6] | Delayed transition | USA | Secondary Energy¦Electricity¦Oil | EJ/yr | Secondary Energy¦Electricity¦Oil | elec_co2 |  | 2045 | 0 | Secondary Energy¦Electricity¦Oil | 70
Downscaling[REMIND-MAgPIE 3.2-4.6] | Delayed transition | USA | Secondary Energy¦Electricity¦Oil | EJ/yr | Secondary Energy¦Electricity¦Oil | elec_co2 |  | 2050 | 0 | Secondary Energy¦Electricity¦Oil | 70
Downscaling[REMIND-MAgPIE 3.2-4.6] | Delayed transition | USA | Price¦Primary Energy¦Biomass | US$2010/GJ | Price¦Primary Energy¦Biomass | fuel_supply | bioenergy | 2020 | 5.3799 | Price¦Primary Energy¦Biomass
Downscaling[REMIND-MAgPIE 3.2-4.6] | Delayed transition | USA | Price¦Primary Energy¦Biomass | US$2010/GJ | Price¦Primary Energy¦Biomass | fuel_supply | bioenergy | 2025 | 5.8161 | Price¦Primary Energy¦Biomass
Downscaling[REMIND-MAgPIE 3.2-4.6] | Delayed transition | USA | Price¦Primary Energy¦Biomass | US$2010/GJ | Price¦Primary Energy¦Biomass | fuel_supply | bioenergy | 2030 | 5.6891 | Price¦Primary Energy¦Biomass
Downscaling[REMIND-MAgPIE 3.2-4.6] | Delayed transition | USA | Price¦Primary Energy¦Biomass | US$2010/GJ | Price¦Primary Energy¦Biomass | fuel_supply | bioenergy | 2035 | 1.8008 | Price¦Primary Energy¦Biomass
Downscaling[REMIND-MAgPIE 3.2-4.6] | Delayed transition | USA | Price¦Primary Energy¦Biomass | US$2010/GJ | Price¦Primary Energy¦Biomass | fuel_supply | bioenergy | 2040 | 5.511 | Price¦Primary Energy¦Biomass
Downscaling[REMIND-MAgPIE 3.2-4.6] | Delayed transition | USA | Price¦Primary Energy¦Biomass | US$2010/GJ | Price¦Primary Energy¦Biomass | fuel_supply | bioenergy | 2045 | 9.8169 | Price¦Primary Energy¦Biomass
Downscaling[REMIND-MAgPIE 3.2-4.6] | Delayed transition | USA | Price¦Primary Energy¦Biomass | US$2010/GJ | Price¦Primary Energy¦Biomass | fuel_supply | bioenergy | 2050 | 18.3579 | Price¦Primary Energy¦Biomass
Downscaling[REMIND-MAgPIE 3.2-4.6] | Delayed transition | USA | Price¦Primary Energy¦Coal | US$2010/GJ | Price¦Primary Energy¦Coal | fuel_supply | coal | 2020 | 2.0344 | Price¦Primary Energy¦Coal
Downscaling[REMIND-MAgPIE 3.2-4.6] | Delayed transition | USA | Price¦Primary Energy¦Coal | US$2010/GJ | Price¦Primary Energy¦Coal | fuel_supply | coal | 2025 | 2.2228 | Price¦Primary Energy¦Coal
Downscaling[REMIND-MAgPIE 3.2-4.6] | Delayed transition | USA | Price¦Primary Energy¦Coal | US$2010/GJ | Price¦Primary Energy¦Coal | fuel_supply | coal | 2030 | 2.2627 | Price¦Primary Energy¦Coal
Downscaling[REMIND-MAgPIE 3.2-4.6] | Delayed transition | USA | Price¦Primary Energy¦Coal | US$2010/GJ | Price¦Primary Energy¦Coal | fuel_supply | coal | 2035 | 2.2998 | Price¦Primary Energy¦Coal
Downscaling[REMIND-MAgPIE 3.2-4.6] | Delayed transition | USA | Price¦Primary Energy¦Coal | US$2010/GJ | Price¦Primary Energy¦Coal | fuel_supply | coal | 2040 | 1.8855 | Price¦Primary Energy¦Coal
Downscaling[REMIND-MAgPIE 3.2-4.6] | Delayed transition | USA | Price¦Primary Energy¦Coal | US$2010/GJ | Price¦Primary Energy¦Coal | fuel_supply | coal | 2045 | 1.4268 | Price¦Primary Energy¦Coal
Downscaling[REMIND-MAgPIE 3.2-4.6] | Delayed transition | USA | Price¦Primary Energy¦Coal | US$2010/GJ | Price¦Primary Energy¦Coal | fuel_supply | coal | 2050 | 1.4782 | Price¦Primary Energy¦Coal
Downscaling[REMIND-MAgPIE 3.2-4.6] | Delayed transition | USA | Price¦Primary Energy¦Gas | US$2010/GJ | Price¦Primary Energy¦Gas | fuel_supply | gas | 2020 | 3.9711 | Price¦Primary Energy¦Gas
Downscaling[REMIND-MAgPIE 3.2-4.6] | Delayed transition | USA | Price¦Primary Energy¦Gas | US$2010/GJ | Price¦Primary Energy¦Gas | fuel_supply | gas | 2025 | 4.6647 | Price¦Primary Energy¦Gas
Downscaling[REMIND-MAgPIE 3.2-4.6] | Delayed transition | USA | Price¦Primary Energy¦Gas | US$2010/GJ | Price¦Primary Energy¦Gas | fuel_supply | gas | 2030 | 4.6303 | Price¦Primary Energy¦Gas
Downscaling[REMIND-MAgPIE 3.2-4.6] | Delayed transition | USA | Price¦Primary Energy¦Gas | US$2010/GJ | Price¦Primary Energy¦Gas | fuel_supply | gas | 2035 | 5.7319 | Price¦Primary Energy¦Gas
Downscaling[REMIND-MAgPIE 3.2-4.6] | Delayed transition | USA | Price¦Primary Energy¦Gas | US$2010/GJ | Price¦Primary Energy¦Gas | fuel_supply | gas | 2040 | 5.3499 | Price¦Primary Energy¦Gas
Downscaling[REMIND-MAgPIE 3.2-4.6] | Delayed transition | USA | Price¦Primary Energy¦Gas | US$2010/GJ | Price¦Primary Energy¦Gas | fuel_supply | gas | 2045 | 4.7767 | Price¦Primary Energy¦Gas
Downscaling[REMIND-MAgPIE 3.2-4.6] | Delayed transition | USA | Price¦Primary Energy¦Gas | US$2010/GJ | Price¦Primary Energy¦Gas | fuel_supply | gas | 2050 | 4.1935 | Price¦Primary Energy¦Gas
Downscaling[REMIND-MAgPIE 3.2-4.6] | Delayed transition | USA | Price¦Secondary Energy¦Liquids¦Oil | US$2010/GJ | Price¦Secondary Energy¦Liquids¦Oil | fuel_supply | oil | 2020 | 81.4735 | Price¦Secondary Energy¦Liquids¦Oil
Downscaling[REMIND-MAgPIE 3.2-4.6] | Delayed transition | USA | Price¦Secondary Energy¦Liquids¦Oil | US$2010/GJ | Price¦Secondary Energy¦Liquids¦Oil | fuel_supply | oil | 2025 | 96.2878 | Price¦Secondary Energy¦Liquids¦Oil
Downscaling[REMIND-MAgPIE 3.2-4.6] | Delayed transition | USA | Price¦Secondary Energy¦Liquids¦Oil | US$2010/GJ | Price¦Secondary Energy¦Liquids¦Oil | fuel_supply | oil | 2030 | 96.3188 | Price¦Secondary Energy¦Liquids¦Oil
Downscaling[REMIND-MAgPIE 3.2-4.6] | Delayed transition | USA | Price¦Secondary Energy¦Liquids¦Oil | US$2010/GJ | Price¦Secondary Energy¦Liquids¦Oil | fuel_supply | oil | 2035 | 56.4429 | Price¦Secondary Energy¦Liquids¦Oil
Downscaling[REMIND-MAgPIE 3.2-4.6] | Delayed transition | USA | Price¦Secondary Energy¦Liquids¦Oil | US$2010/GJ | Price¦Secondary Energy¦Liquids¦Oil | fuel_supply | oil | 2040 | 109.1214 | Price¦Secondary Energy¦Liquids¦Oil
Downscaling[REMIND-MAgPIE 3.2-4.6] | Delayed transition | USA | Price¦Secondary Energy¦Liquids¦Oil | US$2010/GJ | Price¦Secondary Energy¦Liquids¦Oil | fuel_supply | oil | 2045 | 130.1938 | Price¦Secondary Energy¦Liquids¦Oil
Downscaling[REMIND-MAgPIE 3.2-4.6] | Delayed transition | USA | Price¦Secondary Energy¦Liquids¦Oil | US$2010/GJ | Price¦Secondary Energy¦Liquids¦Oil | fuel_supply | oil | 2050 | 136.8897 | Price¦Secondary Energy¦Liquids¦Oil
Downscaling[REMIND-MAgPIE 3.2-4.6] | Delayed transition | USA | Emissions¦CO2 | Mt CO2/yr | Emissions¦CO2 | scenarios - CO2 abatement | CO2 | 2020 | 4048.3286 | Emissions¦CO2
Downscaling[REMIND-MAgPIE 3.2-4.6] | Delayed transition | USA | Emissions¦CO2 | Mt CO2/yr | Emissions¦CO2 | scenarios - CO2 abatement | CO2 | 2025 | 3322.5681 | Emissions¦CO2
Downscaling[REMIND-MAgPIE 3.2-4.6] | Delayed transition | USA | Emissions¦CO2 | Mt CO2/yr | Emissions¦CO2 | scenarios - CO2 abatement | CO2 | 2030 | 2923.2522 | Emissions¦CO2
Downscaling[REMIND-MAgPIE 3.2-4.6] | Delayed transition | USA | Emissions¦CO2 | Mt CO2/yr | Emissions¦CO2 | scenarios - CO2 abatement | CO2 | 2035 | 2097.0378 | Emissions¦CO2
Downscaling[REMIND-MAgPIE 3.2-4.6] | Delayed transition | USA | Emissions¦CO2 | Mt CO2/yr | Emissions¦CO2 | scenarios - CO2 abatement | CO2 | 2040 | 207.9375 | Emissions¦CO2
Downscaling[REMIND-MAgPIE 3.2-4.6] | Delayed transition | USA | Emissions¦CO2 | Mt CO2/yr | Emissions¦CO2 | scenarios - CO2 abatement | CO2 | 2045 | -883.7617 | Emissions¦CO2
Downscaling[REMIND-MAgPIE 3.2-4.6] | Delayed transition | USA | Emissions¦CO2 | Mt CO2/yr | Emissions¦CO2 | scenarios - CO2 abatement | CO2 | 2050 | -1246.3113 | Emissions¦CO2
Downscaling[REMIND-MAgPIE 3.2-4.6] | Delayed transition | USA | Emissions¦CO2¦Energy | Mt CO2/yr | Emissions¦CO2¦Energy | scenarios - CO2 abatement | CO2 | 2020 | 4763.2657 | Emissions¦CO2¦Energy
Downscaling[REMIND-MAgPIE 3.2-4.6] | Delayed transition | USA | Emissions¦CO2¦Energy | Mt CO2/yr | Emissions¦CO2¦Energy | scenarios - CO2 abatement | CO2 | 2025 | 4027.3022 | Emissions¦CO2¦Energy
Downscaling[REMIND-MAgPIE 3.2-4.6] | Delayed transition | USA | Emissions¦CO2¦Energy | Mt CO2/yr | Emissions¦CO2¦Energy | scenarios - CO2 abatement | CO2 | 2030 | 3640.5995 | Emissions¦CO2¦Energy
Downscaling[REMIND-MAgPIE 3.2-4.6] | Delayed transition | USA | Emissions¦CO2¦Energy | Mt CO2/yr | Emissions¦CO2¦Energy | scenarios - CO2 abatement | CO2 | 2035 | 2867.2416 | Emissions¦CO2¦Energy
Downscaling[REMIND-MAgPIE 3.2-4.6] | Delayed transition | USA | Emissions¦CO2¦Energy | Mt CO2/yr | Emissions¦CO2¦Energy | scenarios - CO2 abatement | CO2 | 2040 | 1034.9375 | Emissions¦CO2¦Energy
Downscaling[REMIND-MAgPIE 3.2-4.6] | Delayed transition | USA | Emissions¦CO2¦Energy | Mt CO2/yr | Emissions¦CO2¦Energy | scenarios - CO2 abatement | CO2 | 2045 | -13.834 | Emissions¦CO2¦Energy
Downscaling[REMIND-MAgPIE 3.2-4.6] | Delayed transition | USA | Emissions¦CO2¦Energy | Mt CO2/yr | Emissions¦CO2¦Energy | scenarios - CO2 abatement | CO2 | 2050 | -355.3644 | Emissions¦CO2¦Energy
Downscaling[REMIND-MAgPIE 3.2-4.6] | Fragmented World | USA | Carbon Sequestration¦CCS | Mt CO2/yr | Carbon Sequestration¦CCS | CCS potential |  | 2020 | 2.2551 | Carbon Sequestration¦CCS
Downscaling[REMIND-MAgPIE 3.2-4.6] | Fragmented World | USA | Carbon Sequestration¦CCS | Mt CO2/yr | Carbon Sequestration¦CCS | CCS potential |  | 2025 | 21.0613 | Carbon Sequestration¦CCS
Downscaling[REMIND-MAgPIE 3.2-4.6] | Fragmented World | USA | Carbon Sequestration¦CCS | Mt CO2/yr | Carbon Sequestration¦CCS | CCS potential |  | 2030 | 41.4749 | Carbon Sequestration¦CCS
Downscaling[REMIND-MAgPIE 3.2-4.6] | Fragmented World | USA | Carbon Sequestration¦CCS | Mt CO2/yr | Carbon Sequestration¦CCS | CCS potential |  | 2035 | 49.363 | Carbon Sequestration¦CCS
Downscaling[REMIND-MAgPIE 3.2-4.6] | Fragmented World | USA | Carbon Sequestration¦CCS | Mt CO2/yr | Carbon Sequestration¦CCS | CCS potential |  | 2040 | 87.8423 | Carbon Sequestration¦CCS
Downscaling[REMIND-MAgPIE 3.2-4.6] | Fragmented World | USA | Carbon Sequestration¦CCS | Mt CO2/yr | Carbon Sequestration¦CCS | CCS potential |  | 2045 | 106.7292 | Carbon Sequestration¦CCS
Downscaling[REMIND-MAgPIE 3.2-4.6] | Fragmented World | USA | Carbon Sequestration¦CCS | Mt CO2/yr | Carbon Sequestration¦CCS | CCS potential |  | 2050 | 105.0798 | Carbon Sequestration¦CCS
Downscaling[REMIND-MAgPIE 3.2-4.6] | Fragmented World | USA | Final Energy¦Industry¦Electricity | EJ/yr | Final Energy¦Industry¦Electricity | demand_projection | elc_industry | 2020 | 3.1556 | Final Energy¦Industry¦Electricity
Downscaling[REMIND-MAgPIE 3.2-4.6] | Fragmented World | USA | Final Energy¦Industry¦Electricity | EJ/yr | Final Energy¦Industry¦Electricity | demand_projection | elc_industry | 2025 | 3.1654 | Final Energy¦Industry¦Electricity
Downscaling[REMIND-MAgPIE 3.2-4.6] | Fragmented World | USA | Final Energy¦Industry¦Electricity | EJ/yr | Final Energy¦Industry¦Electricity | demand_projection | elc_industry | 2030 | 3.6345 | Final Energy¦Industry¦Electricity
Downscaling[REMIND-MAgPIE 3.2-4.6] | Fragmented World | USA | Final Energy¦Industry¦Electricity | EJ/yr | Final Energy¦Industry¦Electricity | demand_projection | elc_industry | 2035 | 3.9017 | Final Energy¦Industry¦Electricity
Downscaling[REMIND-MAgPIE 3.2-4.6] | Fragmented World | USA | Final Energy¦Industry¦Electricity | EJ/yr | Final Energy¦Industry¦Electricity | demand_projection | elc_industry | 2040 | 4.1004 | Final Energy¦Industry¦Electricity
Downscaling[REMIND-MAgPIE 3.2-4.6] | Fragmented World | USA | Final Energy¦Industry¦Electricity | EJ/yr | Final Energy¦Industry¦Electricity | demand_projection | elc_industry | 2045 | 4.3923 | Final Energy¦Industry¦Electricity
Downscaling[REMIND-MAgPIE 3.2-4.6] | Fragmented World | USA | Final Energy¦Industry¦Electricity | EJ/yr | Final Energy¦Industry¦Electricity | demand_projection | elc_industry | 2050 | 4.4503 | Final Energy¦Industry¦Electricity
Downscaling[REMIND-MAgPIE 3.2-4.6] | Fragmented World | USA | Final Energy¦Residential and Commercial¦Electricity | EJ/yr | Final Energy¦Residential and Commercial¦Electricity | demand_projection | elc_buildings | 2020 | 10.7132 | Final Energy¦Residential and Commercial¦Electricity
Downscaling[REMIND-MAgPIE 3.2-4.6] | Fragmented World | USA | Final Energy¦Residential and Commercial¦Electricity | EJ/yr | Final Energy¦Residential and Commercial¦Electricity | demand_projection | elc_buildings | 2025 | 10.5908 | Final Energy¦Residential and Commercial¦Electricity
Downscaling[REMIND-MAgPIE 3.2-4.6] | Fragmented World | USA | Final Energy¦Residential and Commercial¦Electricity | EJ/yr | Final Energy¦Residential and Commercial¦Electricity | demand_projection | elc_buildings | 2030 | 11.2724 | Final Energy¦Residential and Commercial¦Electricity
Downscaling[REMIND-MAgPIE 3.2-4.6] | Fragmented World | USA | Final Energy¦Residential and Commercial¦Electricity | EJ/yr | Final Energy¦Residential and Commercial¦Electricity | demand_projection | elc_buildings | 2035 | 11.9196 | Final Energy¦Residential and Commercial¦Electricity
Downscaling[REMIND-MAgPIE 3.2-4.6] | Fragmented World | USA | Final Energy¦Residential and Commercial¦Electricity | EJ/yr | Final Energy¦Residential and Commercial¦Electricity | demand_projection | elc_buildings | 2040 | 12.0037 | Final Energy¦Residential and Commercial¦Electricity
Downscaling[REMIND-MAgPIE 3.2-4.6] | Fragmented World | USA | Final Energy¦Residential and Commercial¦Electricity | EJ/yr | Final Energy¦Residential and Commercial¦Electricity | demand_projection | elc_buildings | 2045 | 12.5092 | Final Energy¦Residential and Commercial¦Electricity
Downscaling[REMIND-MAgPIE 3.2-4.6] | Fragmented World | USA | Final Energy¦Residential and Commercial¦Electricity | EJ/yr | Final Energy¦Residential and Commercial¦Electricity | demand_projection | elc_buildings | 2050 | 12.3328 | Final Energy¦Residential and Commercial¦Electricity
Downscaling[REMIND-MAgPIE 3.2-4.6] | Fragmented World | USA | Final Energy¦Transportation¦Electricity | EJ/yr | Final Energy¦Transportation¦Electricity | demand_projection | elc_transport | 2020 | 0.2758 | Final Energy¦Transportation¦Electricity
Downscaling[REMIND-MAgPIE 3.2-4.6] | Fragmented World | USA | Final Energy¦Transportation¦Electricity | EJ/yr | Final Energy¦Transportation¦Electricity | demand_projection | elc_transport | 2025 | 0.6858 | Final Energy¦Transportation¦Electricity
Downscaling[REMIND-MAgPIE 3.2-4.6] | Fragmented World | USA | Final Energy¦Transportation¦Electricity | EJ/yr | Final Energy¦Transportation¦Electricity | demand_projection | elc_transport | 2030 | 1.4022 | Final Energy¦Transportation¦Electricity
Downscaling[REMIND-MAgPIE 3.2-4.6] | Fragmented World | USA | Final Energy¦Transportation¦Electricity | EJ/yr | Final Energy¦Transportation¦Electricity | demand_projection | elc_transport | 2035 | 2.3186 | Final Energy¦Transportation¦Electricity
Downscaling[REMIND-MAgPIE 3.2-4.6] | Fragmented World | USA | Final Energy¦Transportation¦Electricity | EJ/yr | Final Energy¦Transportation¦Electricity | demand_projection | elc_transport | 2040 | 2.9941 | Final Energy¦Transportation¦Electricity
Downscaling[REMIND-MAgPIE 3.2-4.6] | Fragmented World | USA | Final Energy¦Transportation¦Electricity | EJ/yr | Final Energy¦Transportation¦Electricity | demand_projection | elc_transport | 2045 | 3.3427 | Final Energy¦Transportation¦Electricity
Downscaling[REMIND-MAgPIE 3.2-4.6] | Fragmented World | USA | Final Energy¦Transportation¦Electricity | EJ/yr | Final Energy¦Transportation¦Electricity | demand_projection | elc_transport | 2050 | 3.5668 | Final Energy¦Transportation¦Electricity
Downscaling[REMIND-MAgPIE 3.2-4.6] | Fragmented World | USA | Secondary Energy¦Hydrogen | EJ/yr | Secondary Energy¦Hydrogen | demand_projection | hydrogen_allsect | 2020 | 0.1113 | Secondary Energy¦Hydrogen
Downscaling[REMIND-MAgPIE 3.2-4.6] | Fragmented World | USA | Secondary Energy¦Hydrogen | EJ/yr | Secondary Energy¦Hydrogen | demand_projection | hydrogen_allsect | 2025 | 0.4949 | Secondary Energy¦Hydrogen
Downscaling[REMIND-MAgPIE 3.2-4.6] | Fragmented World | USA | Secondary Energy¦Hydrogen | EJ/yr | Secondary Energy¦Hydrogen | demand_projection | hydrogen_allsect | 2030 | 0.8492 | Secondary Energy¦Hydrogen
Downscaling[REMIND-MAgPIE 3.2-4.6] | Fragmented World | USA | Secondary Energy¦Hydrogen | EJ/yr | Secondary Energy¦Hydrogen | demand_projection | hydrogen_allsect | 2035 | 1.1262 | Secondary Energy¦Hydrogen
Downscaling[REMIND-MAgPIE 3.2-4.6] | Fragmented World | USA | Secondary Energy¦Hydrogen | EJ/yr | Secondary Energy¦Hydrogen | demand_projection | hydrogen_allsect | 2040 | 1.4741 | Secondary Energy¦Hydrogen
Downscaling[REMIND-MAgPIE 3.2-4.6] | Fragmented World | USA | Secondary Energy¦Hydrogen | EJ/yr | Secondary Energy¦Hydrogen | demand_projection | hydrogen_allsect | 2045 | 2.9866 | Secondary Energy¦Hydrogen
Downscaling[REMIND-MAgPIE 3.2-4.6] | Fragmented World | USA | Secondary Energy¦Hydrogen | EJ/yr | Secondary Energy¦Hydrogen | demand_projection | hydrogen_allsect | 2050 | 6.0291 | Secondary Energy¦Hydrogen
Downscaling[REMIND-MAgPIE 3.2-4.6] | Fragmented World | USA | Secondary Energy¦Electricity¦Coal | EJ/yr | Secondary Energy¦Electricity¦Coal | elec_co2 |  | 2020 | 3.0137 | Secondary Energy¦Electricity¦Coal | 94
Downscaling[REMIND-MAgPIE 3.2-4.6] | Fragmented World | USA | Secondary Energy¦Electricity¦Coal | EJ/yr | Secondary Energy¦Electricity¦Coal | elec_co2 |  | 2025 | 1.2364 | Secondary Energy¦Electricity¦Coal | 94
Downscaling[REMIND-MAgPIE 3.2-4.6] | Fragmented World | USA | Secondary Energy¦Electricity¦Coal | EJ/yr | Secondary Energy¦Electricity¦Coal | elec_co2 |  | 2030 | 1.0377 | Secondary Energy¦Electricity¦Coal | 94
Downscaling[REMIND-MAgPIE 3.2-4.6] | Fragmented World | USA | Secondary Energy¦Electricity¦Coal | EJ/yr | Secondary Energy¦Electricity¦Coal | elec_co2 |  | 2035 | 0.7152 | Secondary Energy¦Electricity¦Coal | 94
Downscaling[REMIND-MAgPIE 3.2-4.6] | Fragmented World | USA | Secondary Energy¦Electricity¦Coal | EJ/yr | Secondary Energy¦Electricity¦Coal | elec_co2 |  | 2040 | 0.0014 | Secondary Energy¦Electricity¦Coal | 94
Downscaling[REMIND-MAgPIE 3.2-4.6] | Fragmented World | USA | Secondary Energy¦Electricity¦Coal | EJ/yr | Secondary Energy¦Electricity¦Coal | elec_co2 |  | 2045 | 0.0007 | Secondary Energy¦Electricity¦Coal | 94
Downscaling[REMIND-MAgPIE 3.2-4.6] | Fragmented World | USA | Secondary Energy¦Electricity¦Coal | EJ/yr | Secondary Energy¦Electricity¦Coal | elec_co2 |  | 2050 | 0.0004 | Secondary Energy¦Electricity¦Coal | 94
Downscaling[REMIND-MAgPIE 3.2-4.6] | Fragmented World | USA | Secondary Energy¦Electricity¦Gas | EJ/yr | Secondary Energy¦Electricity¦Gas | elec_co2 |  | 2020 | 7.1176 | Secondary Energy¦Electricity¦Gas | 55
Downscaling[REMIND-MAgPIE 3.2-4.6] | Fragmented World | USA | Secondary Energy¦Electricity¦Gas | EJ/yr | Secondary Energy¦Electricity¦Gas | elec_co2 |  | 2025 | 7.3855 | Secondary Energy¦Electricity¦Gas | 55
Downscaling[REMIND-MAgPIE 3.2-4.6] | Fragmented World | USA | Secondary Energy¦Electricity¦Gas | EJ/yr | Secondary Energy¦Electricity¦Gas | elec_co2 |  | 2030 | 6.8081 | Secondary Energy¦Electricity¦Gas | 55
Downscaling[REMIND-MAgPIE 3.2-4.6] | Fragmented World | USA | Secondary Energy¦Electricity¦Gas | EJ/yr | Secondary Energy¦Electricity¦Gas | elec_co2 |  | 2035 | 5.2579 | Secondary Energy¦Electricity¦Gas | 55
Downscaling[REMIND-MAgPIE 3.2-4.6] | Fragmented World | USA | Secondary Energy¦Electricity¦Gas | EJ/yr | Secondary Energy¦Electricity¦Gas | elec_co2 |  | 2040 | 2.1999 | Secondary Energy¦Electricity¦Gas | 55
Downscaling[REMIND-MAgPIE 3.2-4.6] | Fragmented World | USA | Secondary Energy¦Electricity¦Gas | EJ/yr | Secondary Energy¦Electricity¦Gas | elec_co2 |  | 2045 | 0.4053 | Secondary Energy¦Electricity¦Gas | 55
Downscaling[REMIND-MAgPIE 3.2-4.6] | Fragmented World | USA | Secondary Energy¦Electricity¦Gas | EJ/yr | Secondary Energy¦Electricity¦Gas | elec_co2 |  | 2050 | 0.2225 | Secondary Energy¦Electricity¦Gas | 55
Downscaling[REMIND-MAgPIE 3.2-4.6] | Fragmented World | USA | Secondary Energy¦Electricity¦Oil | EJ/yr | Secondary Energy¦Electricity¦Oil | elec_co2 |  | 2020 | 0.128 | Secondary Energy¦Electricity¦Oil | 70
Downscaling[REMIND-MAgPIE 3.2-4.6] | Fragmented World | USA | Secondary Energy¦Electricity¦Oil | EJ/yr | Secondary Energy¦Electricity¦Oil | elec_co2 |  | 2025 | 0.079 | Secondary Energy¦Electricity¦Oil | 70
Downscaling[REMIND-MAgPIE 3.2-4.6] | Fragmented World | USA | Secondary Energy¦Electricity¦Oil | EJ/yr | Secondary Energy¦Electricity¦Oil | elec_co2 |  | 2030 | 0.027 | Secondary Energy¦Electricity¦Oil | 70
Downscaling[REMIND-MAgPIE 3.2-4.6] | Fragmented World | USA | Secondary Energy¦Electricity¦Oil | EJ/yr | Secondary Energy¦Electricity¦Oil | elec_co2 |  | 2035 | 0 | Secondary Energy¦Electricity¦Oil | 70
Downscaling[REMIND-MAgPIE 3.2-4.6] | Fragmented World | USA | Secondary Energy¦Electricity¦Oil | EJ/yr | Secondary Energy¦Electricity¦Oil | elec_co2 |  | 2040 | 0 | Secondary Energy¦Electricity¦Oil | 70
Downscaling[REMIND-MAgPIE 3.2-4.6] | Fragmented World | USA | Secondary Energy¦Electricity¦Oil | EJ/yr | Secondary Energy¦Electricity¦Oil | elec_co2 |  | 2045 | 0 | Secondary Energy¦Electricity¦Oil | 70
Downscaling[REMIND-MAgPIE 3.2-4.6] | Fragmented World | USA | Secondary Energy¦Electricity¦Oil | EJ/yr | Secondary Energy¦Electricity¦Oil | elec_co2 |  | 2050 | 0 | Secondary Energy¦Electricity¦Oil | 70
Downscaling[REMIND-MAgPIE 3.2-4.6] | Fragmented World | USA | Price¦Primary Energy¦Biomass | US$2010/GJ | Price¦Primary Energy¦Biomass | fuel_supply | bioenergy | 2020 | 5.3799 | Price¦Primary Energy¦Biomass
Downscaling[REMIND-MAgPIE 3.2-4.6] | Fragmented World | USA | Price¦Primary Energy¦Biomass | US$2010/GJ | Price¦Primary Energy¦Biomass | fuel_supply | bioenergy | 2025 | 5.8161 | Price¦Primary Energy¦Biomass
Downscaling[REMIND-MAgPIE 3.2-4.6] | Fragmented World | USA | Price¦Primary Energy¦Biomass | US$2010/GJ | Price¦Primary Energy¦Biomass | fuel_supply | bioenergy | 2030 | 5.6891 | Price¦Primary Energy¦Biomass
Downscaling[REMIND-MAgPIE 3.2-4.6] | Fragmented World | USA | Price¦Primary Energy¦Biomass | US$2010/GJ | Price¦Primary Energy¦Biomass | fuel_supply | bioenergy | 2035 | 4.7225 | Price¦Primary Energy¦Biomass
Downscaling[REMIND-MAgPIE 3.2-4.6] | Fragmented World | USA | Price¦Primary Energy¦Biomass | US$2010/GJ | Price¦Primary Energy¦Biomass | fuel_supply | bioenergy | 2040 | 5.3642 | Price¦Primary Energy¦Biomass
Downscaling[REMIND-MAgPIE 3.2-4.6] | Fragmented World | USA | Price¦Primary Energy¦Biomass | US$2010/GJ | Price¦Primary Energy¦Biomass | fuel_supply | bioenergy | 2045 | 6.1119 | Price¦Primary Energy¦Biomass
Downscaling[REMIND-MAgPIE 3.2-4.6] | Fragmented World | USA | Price¦Primary Energy¦Biomass | US$2010/GJ | Price¦Primary Energy¦Biomass | fuel_supply | bioenergy | 2050 | 7.5992 | Price¦Primary Energy¦Biomass
Downscaling[REMIND-MAgPIE 3.2-4.6] | Fragmented World | USA | Price¦Primary Energy¦Coal | US$2010/GJ | Price¦Primary Energy¦Coal | fuel_supply | coal | 2020 | 2.0344 | Price¦Primary Energy¦Coal
Downscaling[REMIND-MAgPIE 3.2-4.6] | Fragmented World | USA | Price¦Primary Energy¦Coal | US$2010/GJ | Price¦Primary Energy¦Coal | fuel_supply | coal | 2025 | 2.2228 | Price¦Primary Energy¦Coal
Downscaling[REMIND-MAgPIE 3.2-4.6] | Fragmented World | USA | Price¦Primary Energy¦Coal | US$2010/GJ | Price¦Primary Energy¦Coal | fuel_supply | coal | 2030 | 2.2627 | Price¦Primary Energy¦Coal
Downscaling[REMIND-MAgPIE 3.2-4.6] | Fragmented World | USA | Price¦Primary Energy¦Coal | US$2010/GJ | Price¦Primary Energy¦Coal | fuel_supply | coal | 2035 | 2.2464 | Price¦Primary Energy¦Coal
Downscaling[REMIND-MAgPIE 3.2-4.6] | Fragmented World | USA | Price¦Primary Energy¦Coal | US$2010/GJ | Price¦Primary Energy¦Coal | fuel_supply | coal | 2040 | 2.1067 | Price¦Primary Energy¦Coal
Downscaling[REMIND-MAgPIE 3.2-4.6] | Fragmented World | USA | Price¦Primary Energy¦Coal | US$2010/GJ | Price¦Primary Energy¦Coal | fuel_supply | coal | 2045 | 2.0358 | Price¦Primary Energy¦Coal
Downscaling[REMIND-MAgPIE 3.2-4.6] | Fragmented World | USA | Price¦Primary Energy¦Coal | US$2010/GJ | Price¦Primary Energy¦Coal | fuel_supply | coal | 2050 | 2.4772 | Price¦Primary Energy¦Coal
Downscaling[REMIND-MAgPIE 3.2-4.6] | Fragmented World | USA | Price¦Primary Energy¦Gas | US$2010/GJ | Price¦Primary Energy¦Gas | fuel_supply | gas | 2020 | 3.9711 | Price¦Primary Energy¦Gas
Downscaling[REMIND-MAgPIE 3.2-4.6] | Fragmented World | USA | Price¦Primary Energy¦Gas | US$2010/GJ | Price¦Primary Energy¦Gas | fuel_supply | gas | 2025 | 4.6647 | Price¦Primary Energy¦Gas
Downscaling[REMIND-MAgPIE 3.2-4.6] | Fragmented World | USA | Price¦Primary Energy¦Gas | US$2010/GJ | Price¦Primary Energy¦Gas | fuel_supply | gas | 2030 | 4.6303 | Price¦Primary Energy¦Gas
Downscaling[REMIND-MAgPIE 3.2-4.6] | Fragmented World | USA | Price¦Primary Energy¦Gas | US$2010/GJ | Price¦Primary Energy¦Gas | fuel_supply | gas | 2035 | 4.854 | Price¦Primary Energy¦Gas
Downscaling[REMIND-MAgPIE 3.2-4.6] | Fragmented World | USA | Price¦Primary Energy¦Gas | US$2010/GJ | Price¦Primary Energy¦Gas | fuel_supply | gas | 2040 | 5.2447 | Price¦Primary Energy¦Gas
Downscaling[REMIND-MAgPIE 3.2-4.6] | Fragmented World | USA | Price¦Primary Energy¦Gas | US$2010/GJ | Price¦Primary Energy¦Gas | fuel_supply | gas | 2045 | 5.5672 | Price¦Primary Energy¦Gas
Downscaling[REMIND-MAgPIE 3.2-4.6] | Fragmented World | USA | Price¦Primary Energy¦Gas | US$2010/GJ | Price¦Primary Energy¦Gas | fuel_supply | gas | 2050 | 5.6393 | Price¦Primary Energy¦Gas
Downscaling[REMIND-MAgPIE 3.2-4.6] | Fragmented World | USA | Price¦Secondary Energy¦Liquids¦Oil | US$2010/GJ | Price¦Secondary Energy¦Liquids¦Oil | fuel_supply | oil | 2020 | 81.4735 | Price¦Secondary Energy¦Liquids¦Oil
Downscaling[REMIND-MAgPIE 3.2-4.6] | Fragmented World | USA | Price¦Secondary Energy¦Liquids¦Oil | US$2010/GJ | Price¦Secondary Energy¦Liquids¦Oil | fuel_supply | oil | 2025 | 96.2878 | Price¦Secondary Energy¦Liquids¦Oil
Downscaling[REMIND-MAgPIE 3.2-4.6] | Fragmented World | USA | Price¦Secondary Energy¦Liquids¦Oil | US$2010/GJ | Price¦Secondary Energy¦Liquids¦Oil | fuel_supply | oil | 2030 | 96.3188 | Price¦Secondary Energy¦Liquids¦Oil
Downscaling[REMIND-MAgPIE 3.2-4.6] | Fragmented World | USA | Price¦Secondary Energy¦Liquids¦Oil | US$2010/GJ | Price¦Secondary Energy¦Liquids¦Oil | fuel_supply | oil | 2035 | 64.0619 | Price¦Secondary Energy¦Liquids¦Oil
Downscaling[REMIND-MAgPIE 3.2-4.6] | Fragmented World | USA | Price¦Secondary Energy¦Liquids¦Oil | US$2010/GJ | Price¦Secondary Energy¦Liquids¦Oil | fuel_supply | oil | 2040 | 103.7904 | Price¦Secondary Energy¦Liquids¦Oil
Downscaling[REMIND-MAgPIE 3.2-4.6] | Fragmented World | USA | Price¦Secondary Energy¦Liquids¦Oil | US$2010/GJ | Price¦Secondary Energy¦Liquids¦Oil | fuel_supply | oil | 2045 | 118.5767 | Price¦Secondary Energy¦Liquids¦Oil
Downscaling[REMIND-MAgPIE 3.2-4.6] | Fragmented World | USA | Price¦Secondary Energy¦Liquids¦Oil | US$2010/GJ | Price¦Secondary Energy¦Liquids¦Oil | fuel_supply | oil | 2050 | 133.4127 | Price¦Secondary Energy¦Liquids¦Oil
Downscaling[REMIND-MAgPIE 3.2-4.6] | Fragmented World | USA | Emissions¦CO2 | Mt CO2/yr | Emissions¦CO2 | scenarios - CO2 abatement | CO2 | 2020 | 4048.3286 | Emissions¦CO2
Downscaling[REMIND-MAgPIE 3.2-4.6] | Fragmented World | USA | Emissions¦CO2 | Mt CO2/yr | Emissions¦CO2 | scenarios - CO2 abatement | CO2 | 2025 | 3322.5681 | Emissions¦CO2
Downscaling[REMIND-MAgPIE 3.2-4.6] | Fragmented World | USA | Emissions¦CO2 | Mt CO2/yr | Emissions¦CO2 | scenarios - CO2 abatement | CO2 | 2030 | 2923.2522 | Emissions¦CO2
Downscaling[REMIND-MAgPIE 3.2-4.6] | Fragmented World | USA | Emissions¦CO2 | Mt CO2/yr | Emissions¦CO2 | scenarios - CO2 abatement | CO2 | 2035 | 2206.0321 | Emissions¦CO2
Downscaling[REMIND-MAgPIE 3.2-4.6] | Fragmented World | USA | Emissions¦CO2 | Mt CO2/yr | Emissions¦CO2 | scenarios - CO2 abatement | CO2 | 2040 | 889.0188 | Emissions¦CO2
Downscaling[REMIND-MAgPIE 3.2-4.6] | Fragmented World | USA | Emissions¦CO2 | Mt CO2/yr | Emissions¦CO2 | scenarios - CO2 abatement | CO2 | 2045 | 96.4451 | Emissions¦CO2
Downscaling[REMIND-MAgPIE 3.2-4.6] | Fragmented World | USA | Emissions¦CO2 | Mt CO2/yr | Emissions¦CO2 | scenarios - CO2 abatement | CO2 | 2050 | -325.8836 | Emissions¦CO2
Downscaling[REMIND-MAgPIE 3.2-4.6] | Fragmented World | USA | Emissions¦CO2¦Energy | Mt CO2/yr | Emissions¦CO2¦Energy | scenarios - CO2 abatement | CO2 | 2020 | 4763.2657 | Emissions¦CO2¦Energy
Downscaling[REMIND-MAgPIE 3.2-4.6] | Fragmented World | USA | Emissions¦CO2¦Energy | Mt CO2/yr | Emissions¦CO2¦Energy | scenarios - CO2 abatement | CO2 | 2025 | 4027.3022 | Emissions¦CO2¦Energy
Downscaling[REMIND-MAgPIE 3.2-4.6] | Fragmented World | USA | Emissions¦CO2¦Energy | Mt CO2/yr | Emissions¦CO2¦Energy | scenarios - CO2 abatement | CO2 | 2030 | 3640.5995 | Emissions¦CO2¦Energy
Downscaling[REMIND-MAgPIE 3.2-4.6] | Fragmented World | USA | Emissions¦CO2¦Energy | Mt CO2/yr | Emissions¦CO2¦Energy | scenarios - CO2 abatement | CO2 | 2035 | 2955.3968 | Emissions¦CO2¦Energy
Downscaling[REMIND-MAgPIE 3.2-4.6] | Fragmented World | USA | Emissions¦CO2¦Energy | Mt CO2/yr | Emissions¦CO2¦Energy | scenarios - CO2 abatement | CO2 | 2040 | 1665.1729 | Emissions¦CO2¦Energy
Downscaling[REMIND-MAgPIE 3.2-4.6] | Fragmented World | USA | Emissions¦CO2¦Energy | Mt CO2/yr | Emissions¦CO2¦Energy | scenarios - CO2 abatement | CO2 | 2045 | 894.6558 | Emissions¦CO2¦Energy
Downscaling[REMIND-MAgPIE 3.2-4.6] | Fragmented World | USA | Emissions¦CO2¦Energy | Mt CO2/yr | Emissions¦CO2¦Energy | scenarios - CO2 abatement | CO2 | 2050 | 486.1984 | Emissions¦CO2¦Energy
Downscaling[REMIND-MAgPIE 3.2-4.6] | Low demand | USA | Carbon Sequestration¦CCS | Mt CO2/yr | Carbon Sequestration¦CCS | CCS potential |  | 2020 | 2.2551 | Carbon Sequestration¦CCS
Downscaling[REMIND-MAgPIE 3.2-4.6] | Low demand | USA | Carbon Sequestration¦CCS | Mt CO2/yr | Carbon Sequestration¦CCS | CCS potential |  | 2025 | 28.1 | Carbon Sequestration¦CCS
Downscaling[REMIND-MAgPIE 3.2-4.6] | Low demand | USA | Carbon Sequestration¦CCS | Mt CO2/yr | Carbon Sequestration¦CCS | CCS potential |  | 2030 | 235.2776 | Carbon Sequestration¦CCS
Downscaling[REMIND-MAgPIE 3.2-4.6] | Low demand | USA | Carbon Sequestration¦CCS | Mt CO2/yr | Carbon Sequestration¦CCS | CCS potential |  | 2035 | 390.749 | Carbon Sequestration¦CCS
Downscaling[REMIND-MAgPIE 3.2-4.6] | Low demand | USA | Carbon Sequestration¦CCS | Mt CO2/yr | Carbon Sequestration¦CCS | CCS potential |  | 2040 | 496.9554 | Carbon Sequestration¦CCS
Downscaling[REMIND-MAgPIE 3.2-4.6] | Low demand | USA | Carbon Sequestration¦CCS | Mt CO2/yr | Carbon Sequestration¦CCS | CCS potential |  | 2045 | 567.7536 | Carbon Sequestration¦CCS
Downscaling[REMIND-MAgPIE 3.2-4.6] | Low demand | USA | Carbon Sequestration¦CCS | Mt CO2/yr | Carbon Sequestration¦CCS | CCS potential |  | 2050 | 631.3534 | Carbon Sequestration¦CCS
Downscaling[REMIND-MAgPIE 3.2-4.6] | Low demand | USA | Final Energy¦Industry¦Electricity | EJ/yr | Final Energy¦Industry¦Electricity | demand_projection | elc_industry | 2020 | 3.1556 | Final Energy¦Industry¦Electricity
Downscaling[REMIND-MAgPIE 3.2-4.6] | Low demand | USA | Final Energy¦Industry¦Electricity | EJ/yr | Final Energy¦Industry¦Electricity | demand_projection | elc_industry | 2025 | 2.4135 | Final Energy¦Industry¦Electricity
Downscaling[REMIND-MAgPIE 3.2-4.6] | Low demand | USA | Final Energy¦Industry¦Electricity | EJ/yr | Final Energy¦Industry¦Electricity | demand_projection | elc_industry | 2030 | 2.4581 | Final Energy¦Industry¦Electricity
Downscaling[REMIND-MAgPIE 3.2-4.6] | Low demand | USA | Final Energy¦Industry¦Electricity | EJ/yr | Final Energy¦Industry¦Electricity | demand_projection | elc_industry | 2035 | 2.5009 | Final Energy¦Industry¦Electricity
Downscaling[REMIND-MAgPIE 3.2-4.6] | Low demand | USA | Final Energy¦Industry¦Electricity | EJ/yr | Final Energy¦Industry¦Electricity | demand_projection | elc_industry | 2040 | 2.5114 | Final Energy¦Industry¦Electricity
Downscaling[REMIND-MAgPIE 3.2-4.6] | Low demand | USA | Final Energy¦Industry¦Electricity | EJ/yr | Final Energy¦Industry¦Electricity | demand_projection | elc_industry | 2045 | 2.4651 | Final Energy¦Industry¦Electricity
Downscaling[REMIND-MAgPIE 3.2-4.6] | Low demand | USA | Final Energy¦Industry¦Electricity | EJ/yr | Final Energy¦Industry¦Electricity | demand_projection | elc_industry | 2050 | 2.3944 | Final Energy¦Industry¦Electricity
Downscaling[REMIND-MAgPIE 3.2-4.6] | Low demand | USA | Final Energy¦Residential and Commercial¦Electricity | EJ/yr | Final Energy¦Residential and Commercial¦Electricity | demand_projection | elc_buildings | 2020 | 10.7132 | Final Energy¦Residential and Commercial¦Electricity
Downscaling[REMIND-MAgPIE 3.2-4.6] | Low demand | USA | Final Energy¦Residential and Commercial¦Electricity | EJ/yr | Final Energy¦Residential and Commercial¦Electricity | demand_projection | elc_buildings | 2025 | 10.8694 | Final Energy¦Residential and Commercial¦Electricity
Downscaling[REMIND-MAgPIE 3.2-4.6] | Low demand | USA | Final Energy¦Residential and Commercial¦Electricity | EJ/yr | Final Energy¦Residential and Commercial¦Electricity | demand_projection | elc_buildings | 2030 | 10.2315 | Final Energy¦Residential and Commercial¦Electricity
Downscaling[REMIND-MAgPIE 3.2-4.6] | Low demand | USA | Final Energy¦Residential and Commercial¦Electricity | EJ/yr | Final Energy¦Residential and Commercial¦Electricity | demand_projection | elc_buildings | 2035 | 11.1312 | Final Energy¦Residential and Commercial¦Electricity
Downscaling[REMIND-MAgPIE 3.2-4.6] | Low demand | USA | Final Energy¦Residential and Commercial¦Electricity | EJ/yr | Final Energy¦Residential and Commercial¦Electricity | demand_projection | elc_buildings | 2040 | 11.5013 | Final Energy¦Residential and Commercial¦Electricity
Downscaling[REMIND-MAgPIE 3.2-4.6] | Low demand | USA | Final Energy¦Residential and Commercial¦Electricity | EJ/yr | Final Energy¦Residential and Commercial¦Electricity | demand_projection | elc_buildings | 2045 | 11.8823 | Final Energy¦Residential and Commercial¦Electricity
Downscaling[REMIND-MAgPIE 3.2-4.6] | Low demand | USA | Final Energy¦Residential and Commercial¦Electricity | EJ/yr | Final Energy¦Residential and Commercial¦Electricity | demand_projection | elc_buildings | 2050 | 12.168 | Final Energy¦Residential and Commercial¦Electricity
Downscaling[REMIND-MAgPIE 3.2-4.6] | Low demand | USA | Final Energy¦Transportation¦Electricity | EJ/yr | Final Energy¦Transportation¦Electricity | demand_projection | elc_transport | 2020 | 0.2758 | Final Energy¦Transportation¦Electricity
Downscaling[REMIND-MAgPIE 3.2-4.6] | Low demand | USA | Final Energy¦Transportation¦Electricity | EJ/yr | Final Energy¦Transportation¦Electricity | demand_projection | elc_transport | 2025 | 0.5926 | Final Energy¦Transportation¦Electricity
Downscaling[REMIND-MAgPIE 3.2-4.6] | Low demand | USA | Final Energy¦Transportation¦Electricity | EJ/yr | Final Energy¦Transportation¦Electricity | demand_projection | elc_transport | 2030 | 1.3092 | Final Energy¦Transportation¦Electricity
Downscaling[REMIND-MAgPIE 3.2-4.6] | Low demand | USA | Final Energy¦Transportation¦Electricity | EJ/yr | Final Energy¦Transportation¦Electricity | demand_projection | elc_transport | 2035 | 2.246 | Final Energy¦Transportation¦Electricity
Downscaling[REMIND-MAgPIE 3.2-4.6] | Low demand | USA | Final Energy¦Transportation¦Electricity | EJ/yr | Final Energy¦Transportation¦Electricity | demand_projection | elc_transport | 2040 | 2.9368 | Final Energy¦Transportation¦Electricity
Downscaling[REMIND-MAgPIE 3.2-4.6] | Low demand | USA | Final Energy¦Transportation¦Electricity | EJ/yr | Final Energy¦Transportation¦Electricity | demand_projection | elc_transport | 2045 | 3.1203 | Final Energy¦Transportation¦Electricity
Downscaling[REMIND-MAgPIE 3.2-4.6] | Low demand | USA | Final Energy¦Transportation¦Electricity | EJ/yr | Final Energy¦Transportation¦Electricity | demand_projection | elc_transport | 2050 | 2.8186 | Final Energy¦Transportation¦Electricity
Downscaling[REMIND-MAgPIE 3.2-4.6] | Low demand | USA | Secondary Energy¦Hydrogen | EJ/yr | Secondary Energy¦Hydrogen | demand_projection | hydrogen_allsect | 2020 | 0.1113 | Secondary Energy¦Hydrogen
Downscaling[REMIND-MAgPIE 3.2-4.6] | Low demand | USA | Secondary Energy¦Hydrogen | EJ/yr | Secondary Energy¦Hydrogen | demand_projection | hydrogen_allsect | 2025 | 0.362 | Secondary Energy¦Hydrogen
Downscaling[REMIND-MAgPIE 3.2-4.6] | Low demand | USA | Secondary Energy¦Hydrogen | EJ/yr | Secondary Energy¦Hydrogen | demand_projection | hydrogen_allsect | 2030 | 0.72 | Secondary Energy¦Hydrogen
Downscaling[REMIND-MAgPIE 3.2-4.6] | Low demand | USA | Secondary Energy¦Hydrogen | EJ/yr | Secondary Energy¦Hydrogen | demand_projection | hydrogen_allsect | 2035 | 1.2616 | Secondary Energy¦Hydrogen
Downscaling[REMIND-MAgPIE 3.2-4.6] | Low demand | USA | Secondary Energy¦Hydrogen | EJ/yr | Secondary Energy¦Hydrogen | demand_projection | hydrogen_allsect | 2040 | 1.7679 | Secondary Energy¦Hydrogen
Downscaling[REMIND-MAgPIE 3.2-4.6] | Low demand | USA | Secondary Energy¦Hydrogen | EJ/yr | Secondary Energy¦Hydrogen | demand_projection | hydrogen_allsect | 2045 | 2.0476 | Secondary Energy¦Hydrogen
Downscaling[REMIND-MAgPIE 3.2-4.6] | Low demand | USA | Secondary Energy¦Hydrogen | EJ/yr | Secondary Energy¦Hydrogen | demand_projection | hydrogen_allsect | 2050 | 2.1579 | Secondary Energy¦Hydrogen
Downscaling[REMIND-MAgPIE 3.2-4.6] | Low demand | USA | Secondary Energy¦Electricity¦Coal | EJ/yr | Secondary Energy¦Electricity¦Coal | elec_co2 |  | 2020 | 3.0137 | Secondary Energy¦Electricity¦Coal | 94
Downscaling[REMIND-MAgPIE 3.2-4.6] | Low demand | USA | Secondary Energy¦Electricity¦Coal | EJ/yr | Secondary Energy¦Electricity¦Coal | elec_co2 |  | 2025 | 1.0499 | Secondary Energy¦Electricity¦Coal | 94
Downscaling[REMIND-MAgPIE 3.2-4.6] | Low demand | USA | Secondary Energy¦Electricity¦Coal | EJ/yr | Secondary Energy¦Electricity¦Coal | elec_co2 |  | 2030 | 0.0062 | Secondary Energy¦Electricity¦Coal | 94
Downscaling[REMIND-MAgPIE 3.2-4.6] | Low demand | USA | Secondary Energy¦Electricity¦Coal | EJ/yr | Secondary Energy¦Electricity¦Coal | elec_co2 |  | 2035 | 0.0009 | Secondary Energy¦Electricity¦Coal | 94
Downscaling[REMIND-MAgPIE 3.2-4.6] | Low demand | USA | Secondary Energy¦Electricity¦Coal | EJ/yr | Secondary Energy¦Electricity¦Coal | elec_co2 |  | 2040 | 0.0007 | Secondary Energy¦Electricity¦Coal | 94
Downscaling[REMIND-MAgPIE 3.2-4.6] | Low demand | USA | Secondary Energy¦Electricity¦Coal | EJ/yr | Secondary Energy¦Electricity¦Coal | elec_co2 |  | 2045 | 0.0004 | Secondary Energy¦Electricity¦Coal | 94
Downscaling[REMIND-MAgPIE 3.2-4.6] | Low demand | USA | Secondary Energy¦Electricity¦Coal | EJ/yr | Secondary Energy¦Electricity¦Coal | elec_co2 |  | 2050 | 0.0002 | Secondary Energy¦Electricity¦Coal | 94
Downscaling[REMIND-MAgPIE 3.2-4.6] | Low demand | USA | Secondary Energy¦Electricity¦Gas | EJ/yr | Secondary Energy¦Electricity¦Gas | elec_co2 |  | 2020 | 7.1176 | Secondary Energy¦Electricity¦Gas | 55
Downscaling[REMIND-MAgPIE 3.2-4.6] | Low demand | USA | Secondary Energy¦Electricity¦Gas | EJ/yr | Secondary Energy¦Electricity¦Gas | elec_co2 |  | 2025 | 6.8306 | Secondary Energy¦Electricity¦Gas | 55
Downscaling[REMIND-MAgPIE 3.2-4.6] | Low demand | USA | Secondary Energy¦Electricity¦Gas | EJ/yr | Secondary Energy¦Electricity¦Gas | elec_co2 |  | 2030 | 3.4314 | Secondary Energy¦Electricity¦Gas | 55
Downscaling[REMIND-MAgPIE 3.2-4.6] | Low demand | USA | Secondary Energy¦Electricity¦Gas | EJ/yr | Secondary Energy¦Electricity¦Gas | elec_co2 |  | 2035 | 1.154 | Secondary Energy¦Electricity¦Gas | 55
Downscaling[REMIND-MAgPIE 3.2-4.6] | Low demand | USA | Secondary Energy¦Electricity¦Gas | EJ/yr | Secondary Energy¦Electricity¦Gas | elec_co2 |  | 2040 | 0.0098 | Secondary Energy¦Electricity¦Gas | 55
Downscaling[REMIND-MAgPIE 3.2-4.6] | Low demand | USA | Secondary Energy¦Electricity¦Gas | EJ/yr | Secondary Energy¦Electricity¦Gas | elec_co2 |  | 2045 | 0.0068 | Secondary Energy¦Electricity¦Gas | 55
Downscaling[REMIND-MAgPIE 3.2-4.6] | Low demand | USA | Secondary Energy¦Electricity¦Gas | EJ/yr | Secondary Energy¦Electricity¦Gas | elec_co2 |  | 2050 | 0.005 | Secondary Energy¦Electricity¦Gas | 55
Downscaling[REMIND-MAgPIE 3.2-4.6] | Low demand | USA | Secondary Energy¦Electricity¦Oil | EJ/yr | Secondary Energy¦Electricity¦Oil | elec_co2 |  | 2020 | 0.128 | Secondary Energy¦Electricity¦Oil | 70
Downscaling[REMIND-MAgPIE 3.2-4.6] | Low demand | USA | Secondary Energy¦Electricity¦Oil | EJ/yr | Secondary Energy¦Electricity¦Oil | elec_co2 |  | 2025 | 0.079 | Secondary Energy¦Electricity¦Oil | 70
Downscaling[REMIND-MAgPIE 3.2-4.6] | Low demand | USA | Secondary Energy¦Electricity¦Oil | EJ/yr | Secondary Energy¦Electricity¦Oil | elec_co2 |  | 2030 | 0.027 | Secondary Energy¦Electricity¦Oil | 70
Downscaling[REMIND-MAgPIE 3.2-4.6] | Low demand | USA | Secondary Energy¦Electricity¦Oil | EJ/yr | Secondary Energy¦Electricity¦Oil | elec_co2 |  | 2035 | 0 | Secondary Energy¦Electricity¦Oil | 70
Downscaling[REMIND-MAgPIE 3.2-4.6] | Low demand | USA | Secondary Energy¦Electricity¦Oil | EJ/yr | Secondary Energy¦Electricity¦Oil | elec_co2 |  | 2040 | 0 | Secondary Energy¦Electricity¦Oil | 70
Downscaling[REMIND-MAgPIE 3.2-4.6] | Low demand | USA | Secondary Energy¦Electricity¦Oil | EJ/yr | Secondary Energy¦Electricity¦Oil | elec_co2 |  | 2045 | 0 | Secondary Energy¦Electricity¦Oil | 70
Downscaling[REMIND-MAgPIE 3.2-4.6] | Low demand | USA | Secondary Energy¦Electricity¦Oil | EJ/yr | Secondary Energy¦Electricity¦Oil | elec_co2 |  | 2050 | 0 | Secondary Energy¦Electricity¦Oil | 70
Downscaling[REMIND-MAgPIE 3.2-4.6] | Low demand | USA | Price¦Primary Energy¦Biomass | US$2010/GJ | Price¦Primary Energy¦Biomass | fuel_supply | bioenergy | 2020 | 5.3799 | Price¦Primary Energy¦Biomass
Downscaling[REMIND-MAgPIE 3.2-4.6] | Low demand | USA | Price¦Primary Energy¦Biomass | US$2010/GJ | Price¦Primary Energy¦Biomass | fuel_supply | bioenergy | 2025 | 5.7569 | Price¦Primary Energy¦Biomass
Downscaling[REMIND-MAgPIE 3.2-4.6] | Low demand | USA | Price¦Primary Energy¦Biomass | US$2010/GJ | Price¦Primary Energy¦Biomass | fuel_supply | bioenergy | 2030 | 5.1041 | Price¦Primary Energy¦Biomass
Downscaling[REMIND-MAgPIE 3.2-4.6] | Low demand | USA | Price¦Primary Energy¦Biomass | US$2010/GJ | Price¦Primary Energy¦Biomass | fuel_supply | bioenergy | 2035 | 7.4521 | Price¦Primary Energy¦Biomass
Downscaling[REMIND-MAgPIE 3.2-4.6] | Low demand | USA | Price¦Primary Energy¦Biomass | US$2010/GJ | Price¦Primary Energy¦Biomass | fuel_supply | bioenergy | 2040 | 8.4009 | Price¦Primary Energy¦Biomass
Downscaling[REMIND-MAgPIE 3.2-4.6] | Low demand | USA | Price¦Primary Energy¦Biomass | US$2010/GJ | Price¦Primary Energy¦Biomass | fuel_supply | bioenergy | 2045 | 10.0685 | Price¦Primary Energy¦Biomass
Downscaling[REMIND-MAgPIE 3.2-4.6] | Low demand | USA | Price¦Primary Energy¦Biomass | US$2010/GJ | Price¦Primary Energy¦Biomass | fuel_supply | bioenergy | 2050 | 12.7988 | Price¦Primary Energy¦Biomass
Downscaling[REMIND-MAgPIE 3.2-4.6] | Low demand | USA | Price¦Primary Energy¦Coal | US$2010/GJ | Price¦Primary Energy¦Coal | fuel_supply | coal | 2020 | 2.0344 | Price¦Primary Energy¦Coal
Downscaling[REMIND-MAgPIE 3.2-4.6] | Low demand | USA | Price¦Primary Energy¦Coal | US$2010/GJ | Price¦Primary Energy¦Coal | fuel_supply | coal | 2025 | 2.3285 | Price¦Primary Energy¦Coal
Downscaling[REMIND-MAgPIE 3.2-4.6] | Low demand | USA | Price¦Primary Energy¦Coal | US$2010/GJ | Price¦Primary Energy¦Coal | fuel_supply | coal | 2030 | 1.6288 | Price¦Primary Energy¦Coal
Downscaling[REMIND-MAgPIE 3.2-4.6] | Low demand | USA | Price¦Primary Energy¦Coal | US$2010/GJ | Price¦Primary Energy¦Coal | fuel_supply | coal | 2035 | 1.2207 | Price¦Primary Energy¦Coal
Downscaling[REMIND-MAgPIE 3.2-4.6] | Low demand | USA | Price¦Primary Energy¦Coal | US$2010/GJ | Price¦Primary Energy¦Coal | fuel_supply | coal | 2040 | 1.2602 | Price¦Primary Energy¦Coal
Downscaling[REMIND-MAgPIE 3.2-4.6] | Low demand | USA | Price¦Primary Energy¦Coal | US$2010/GJ | Price¦Primary Energy¦Coal | fuel_supply | coal | 2045 | 1.1936 | Price¦Primary Energy¦Coal
Downscaling[REMIND-MAgPIE 3.2-4.6] | Low demand | USA | Price¦Primary Energy¦Coal | US$2010/GJ | Price¦Primary Energy¦Coal | fuel_supply | coal | 2050 | 1.557 | Price¦Primary Energy¦Coal
Downscaling[REMIND-MAgPIE 3.2-4.6] | Low demand | USA | Price¦Primary Energy¦Gas | US$2010/GJ | Price¦Primary Energy¦Gas | fuel_supply | gas | 2020 | 3.9711 | Price¦Primary Energy¦Gas
Downscaling[REMIND-MAgPIE 3.2-4.6] | Low demand | USA | Price¦Primary Energy¦Gas | US$2010/GJ | Price¦Primary Energy¦Gas | fuel_supply | gas | 2025 | 4.6568 | Price¦Primary Energy¦Gas
Downscaling[REMIND-MAgPIE 3.2-4.6] | Low demand | USA | Price¦Primary Energy¦Gas | US$2010/GJ | Price¦Primary Energy¦Gas | fuel_supply | gas | 2030 | 4.3352 | Price¦Primary Energy¦Gas
Downscaling[REMIND-MAgPIE 3.2-4.6] | Low demand | USA | Price¦Primary Energy¦Gas | US$2010/GJ | Price¦Primary Energy¦Gas | fuel_supply | gas | 2035 | 5.2357 | Price¦Primary Energy¦Gas
Downscaling[REMIND-MAgPIE 3.2-4.6] | Low demand | USA | Price¦Primary Energy¦Gas | US$2010/GJ | Price¦Primary Energy¦Gas | fuel_supply | gas | 2040 | 4.7106 | Price¦Primary Energy¦Gas
Downscaling[REMIND-MAgPIE 3.2-4.6] | Low demand | USA | Price¦Primary Energy¦Gas | US$2010/GJ | Price¦Primary Energy¦Gas | fuel_supply | gas | 2045 | 4.1262 | Price¦Primary Energy¦Gas
Downscaling[REMIND-MAgPIE 3.2-4.6] | Low demand | USA | Price¦Primary Energy¦Gas | US$2010/GJ | Price¦Primary Energy¦Gas | fuel_supply | gas | 2050 | 4.1033 | Price¦Primary Energy¦Gas
Downscaling[REMIND-MAgPIE 3.2-4.6] | Low demand | USA | Price¦Secondary Energy¦Liquids¦Oil | US$2010/GJ | Price¦Secondary Energy¦Liquids¦Oil | fuel_supply | oil | 2020 | 81.4735 | Price¦Secondary Energy¦Liquids¦Oil
Downscaling[REMIND-MAgPIE 3.2-4.6] | Low demand | USA | Price¦Secondary Energy¦Liquids¦Oil | US$2010/GJ | Price¦Secondary Energy¦Liquids¦Oil | fuel_supply | oil | 2025 | 65.2842 | Price¦Secondary Energy¦Liquids¦Oil
Downscaling[REMIND-MAgPIE 3.2-4.6] | Low demand | USA | Price¦Secondary Energy¦Liquids¦Oil | US$2010/GJ | Price¦Secondary Energy¦Liquids¦Oil | fuel_supply | oil | 2030 | 77.5989 | Price¦Secondary Energy¦Liquids¦Oil
Downscaling[REMIND-MAgPIE 3.2-4.6] | Low demand | USA | Price¦Secondary Energy¦Liquids¦Oil | US$2010/GJ | Price¦Secondary Energy¦Liquids¦Oil | fuel_supply | oil | 2035 | 84.5831 | Price¦Secondary Energy¦Liquids¦Oil
Downscaling[REMIND-MAgPIE 3.2-4.6] | Low demand | USA | Price¦Secondary Energy¦Liquids¦Oil | US$2010/GJ | Price¦Secondary Energy¦Liquids¦Oil | fuel_supply | oil | 2040 | 100.7944 | Price¦Secondary Energy¦Liquids¦Oil
Downscaling[REMIND-MAgPIE 3.2-4.6] | Low demand | USA | Price¦Secondary Energy¦Liquids¦Oil | US$2010/GJ | Price¦Secondary Energy¦Liquids¦Oil | fuel_supply | oil | 2045 | 86.8184 | Price¦Secondary Energy¦Liquids¦Oil
Downscaling[REMIND-MAgPIE 3.2-4.6] | Low demand | USA | Price¦Secondary Energy¦Liquids¦Oil | US$2010/GJ | Price¦Secondary Energy¦Liquids¦Oil | fuel_supply | oil | 2050 | 113.788 | Price¦Secondary Energy¦Liquids¦Oil
Downscaling[REMIND-MAgPIE 3.2-4.6] | Low demand | USA | Emissions¦CO2 | Mt CO2/yr | Emissions¦CO2 | scenarios - CO2 abatement | CO2 | 2020 | 4048.3286 | Emissions¦CO2
Downscaling[REMIND-MAgPIE 3.2-4.6] | Low demand | USA | Emissions¦CO2 | Mt CO2/yr | Emissions¦CO2 | scenarios - CO2 abatement | CO2 | 2025 | 2995.7791 | Emissions¦CO2
Downscaling[REMIND-MAgPIE 3.2-4.6] | Low demand | USA | Emissions¦CO2 | Mt CO2/yr | Emissions¦CO2 | scenarios - CO2 abatement | CO2 | 2030 | 1260.1416 | Emissions¦CO2
Downscaling[REMIND-MAgPIE 3.2-4.6] | Low demand | USA | Emissions¦CO2 | Mt CO2/yr | Emissions¦CO2 | scenarios - CO2 abatement | CO2 | 2035 | 162.529 | Emissions¦CO2
Downscaling[REMIND-MAgPIE 3.2-4.6] | Low demand | USA | Emissions¦CO2 | Mt CO2/yr | Emissions¦CO2 | scenarios - CO2 abatement | CO2 | 2040 | -656.1902 | Emissions¦CO2
Downscaling[REMIND-MAgPIE 3.2-4.6] | Low demand | USA | Emissions¦CO2 | Mt CO2/yr | Emissions¦CO2 | scenarios - CO2 abatement | CO2 | 2045 | -988.1166 | Emissions¦CO2
Downscaling[REMIND-MAgPIE 3.2-4.6] | Low demand | USA | Emissions¦CO2 | Mt CO2/yr | Emissions¦CO2 | scenarios - CO2 abatement | CO2 | 2050 | -1202.4735 | Emissions¦CO2
Downscaling[REMIND-MAgPIE 3.2-4.6] | Low demand | USA | Emissions¦CO2¦Energy | Mt CO2/yr | Emissions¦CO2¦Energy | scenarios - CO2 abatement | CO2 | 2020 | 4763.2657 | Emissions¦CO2¦Energy
Downscaling[REMIND-MAgPIE 3.2-4.6] | Low demand | USA | Emissions¦CO2¦Energy | Mt CO2/yr | Emissions¦CO2¦Energy | scenarios - CO2 abatement | CO2 | 2025 | 3720.3929 | Emissions¦CO2¦Energy
Downscaling[REMIND-MAgPIE 3.2-4.6] | Low demand | USA | Emissions¦CO2¦Energy | Mt CO2/yr | Emissions¦CO2¦Energy | scenarios - CO2 abatement | CO2 | 2030 | 2017.503 | Emissions¦CO2¦Energy
Downscaling[REMIND-MAgPIE 3.2-4.6] | Low demand | USA | Emissions¦CO2¦Energy | Mt CO2/yr | Emissions¦CO2¦Energy | scenarios - CO2 abatement | CO2 | 2035 | 940.219 | Emissions¦CO2¦Energy
Downscaling[REMIND-MAgPIE 3.2-4.6] | Low demand | USA | Emissions¦CO2¦Energy | Mt CO2/yr | Emissions¦CO2¦Energy | scenarios - CO2 abatement | CO2 | 2040 | 132.978 | Emissions¦CO2¦Energy
Downscaling[REMIND-MAgPIE 3.2-4.6] | Low demand | USA | Emissions¦CO2¦Energy | Mt CO2/yr | Emissions¦CO2¦Energy | scenarios - CO2 abatement | CO2 | 2045 | -182.4102 | Emissions¦CO2¦Energy
Downscaling[REMIND-MAgPIE 3.2-4.6] | Low demand | USA | Emissions¦CO2¦Energy | Mt CO2/yr | Emissions¦CO2¦Energy | scenarios - CO2 abatement | CO2 | 2050 | -376.4171 | Emissions¦CO2¦Energy
Downscaling[REMIND-MAgPIE 3.2-4.6] | Nationally Determined Contributions (NDCs) | USA | Carbon Sequestration¦CCS | Mt CO2/yr | Carbon Sequestration¦CCS | CCS potential |  | 2020 | 2.2551 | Carbon Sequestration¦CCS
Downscaling[REMIND-MAgPIE 3.2-4.6] | Nationally Determined Contributions (NDCs) | USA | Carbon Sequestration¦CCS | Mt CO2/yr | Carbon Sequestration¦CCS | CCS potential |  | 2025 | 28.1 | Carbon Sequestration¦CCS
Downscaling[REMIND-MAgPIE 3.2-4.6] | Nationally Determined Contributions (NDCs) | USA | Carbon Sequestration¦CCS | Mt CO2/yr | Carbon Sequestration¦CCS | CCS potential |  | 2030 | 146.8894 | Carbon Sequestration¦CCS
Downscaling[REMIND-MAgPIE 3.2-4.6] | Nationally Determined Contributions (NDCs) | USA | Carbon Sequestration¦CCS | Mt CO2/yr | Carbon Sequestration¦CCS | CCS potential |  | 2035 | 396.6625 | Carbon Sequestration¦CCS
Downscaling[REMIND-MAgPIE 3.2-4.6] | Nationally Determined Contributions (NDCs) | USA | Carbon Sequestration¦CCS | Mt CO2/yr | Carbon Sequestration¦CCS | CCS potential |  | 2040 | 610.9306 | Carbon Sequestration¦CCS
Downscaling[REMIND-MAgPIE 3.2-4.6] | Nationally Determined Contributions (NDCs) | USA | Carbon Sequestration¦CCS | Mt CO2/yr | Carbon Sequestration¦CCS | CCS potential |  | 2045 | 659.3479 | Carbon Sequestration¦CCS
Downscaling[REMIND-MAgPIE 3.2-4.6] | Nationally Determined Contributions (NDCs) | USA | Carbon Sequestration¦CCS | Mt CO2/yr | Carbon Sequestration¦CCS | CCS potential |  | 2050 | 608.6719 | Carbon Sequestration¦CCS
Downscaling[REMIND-MAgPIE 3.2-4.6] | Nationally Determined Contributions (NDCs) | USA | Final Energy¦Industry¦Electricity | EJ/yr | Final Energy¦Industry¦Electricity | demand_projection | elc_industry | 2020 | 3.1556 | Final Energy¦Industry¦Electricity
Downscaling[REMIND-MAgPIE 3.2-4.6] | Nationally Determined Contributions (NDCs) | USA | Final Energy¦Industry¦Electricity | EJ/yr | Final Energy¦Industry¦Electricity | demand_projection | elc_industry | 2025 | 3.1989 | Final Energy¦Industry¦Electricity
Downscaling[REMIND-MAgPIE 3.2-4.6] | Nationally Determined Contributions (NDCs) | USA | Final Energy¦Industry¦Electricity | EJ/yr | Final Energy¦Industry¦Electricity | demand_projection | elc_industry | 2030 | 3.5079 | Final Energy¦Industry¦Electricity
Downscaling[REMIND-MAgPIE 3.2-4.6] | Nationally Determined Contributions (NDCs) | USA | Final Energy¦Industry¦Electricity | EJ/yr | Final Energy¦Industry¦Electricity | demand_projection | elc_industry | 2035 | 4.2422 | Final Energy¦Industry¦Electricity
Downscaling[REMIND-MAgPIE 3.2-4.6] | Nationally Determined Contributions (NDCs) | USA | Final Energy¦Industry¦Electricity | EJ/yr | Final Energy¦Industry¦Electricity | demand_projection | elc_industry | 2040 | 4.5918 | Final Energy¦Industry¦Electricity
Downscaling[REMIND-MAgPIE 3.2-4.6] | Nationally Determined Contributions (NDCs) | USA | Final Energy¦Industry¦Electricity | EJ/yr | Final Energy¦Industry¦Electricity | demand_projection | elc_industry | 2045 | 4.9286 | Final Energy¦Industry¦Electricity
Downscaling[REMIND-MAgPIE 3.2-4.6] | Nationally Determined Contributions (NDCs) | USA | Final Energy¦Industry¦Electricity | EJ/yr | Final Energy¦Industry¦Electricity | demand_projection | elc_industry | 2050 | 4.8208 | Final Energy¦Industry¦Electricity
Downscaling[REMIND-MAgPIE 3.2-4.6] | Nationally Determined Contributions (NDCs) | USA | Final Energy¦Residential and Commercial¦Electricity | EJ/yr | Final Energy¦Residential and Commercial¦Electricity | demand_projection | elc_buildings | 2020 | 10.7132 | Final Energy¦Residential and Commercial¦Electricity
Downscaling[REMIND-MAgPIE 3.2-4.6] | Nationally Determined Contributions (NDCs) | USA | Final Energy¦Residential and Commercial¦Electricity | EJ/yr | Final Energy¦Residential and Commercial¦Electricity | demand_projection | elc_buildings | 2025 | 10.6364 | Final Energy¦Residential and Commercial¦Electricity
Downscaling[REMIND-MAgPIE 3.2-4.6] | Nationally Determined Contributions (NDCs) | USA | Final Energy¦Residential and Commercial¦Electricity | EJ/yr | Final Energy¦Residential and Commercial¦Electricity | demand_projection | elc_buildings | 2030 | 10.7201 | Final Energy¦Residential and Commercial¦Electricity
Downscaling[REMIND-MAgPIE 3.2-4.6] | Nationally Determined Contributions (NDCs) | USA | Final Energy¦Residential and Commercial¦Electricity | EJ/yr | Final Energy¦Residential and Commercial¦Electricity | demand_projection | elc_buildings | 2035 | 11.8433 | Final Energy¦Residential and Commercial¦Electricity
Downscaling[REMIND-MAgPIE 3.2-4.6] | Nationally Determined Contributions (NDCs) | USA | Final Energy¦Residential and Commercial¦Electricity | EJ/yr | Final Energy¦Residential and Commercial¦Electricity | demand_projection | elc_buildings | 2040 | 12.4914 | Final Energy¦Residential and Commercial¦Electricity
Downscaling[REMIND-MAgPIE 3.2-4.6] | Nationally Determined Contributions (NDCs) | USA | Final Energy¦Residential and Commercial¦Electricity | EJ/yr | Final Energy¦Residential and Commercial¦Electricity | demand_projection | elc_buildings | 2045 | 13.0523 | Final Energy¦Residential and Commercial¦Electricity
Downscaling[REMIND-MAgPIE 3.2-4.6] | Nationally Determined Contributions (NDCs) | USA | Final Energy¦Residential and Commercial¦Electricity | EJ/yr | Final Energy¦Residential and Commercial¦Electricity | demand_projection | elc_buildings | 2050 | 12.8368 | Final Energy¦Residential and Commercial¦Electricity
Downscaling[REMIND-MAgPIE 3.2-4.6] | Nationally Determined Contributions (NDCs) | USA | Final Energy¦Transportation¦Electricity | EJ/yr | Final Energy¦Transportation¦Electricity | demand_projection | elc_transport | 2020 | 0.2758 | Final Energy¦Transportation¦Electricity
Downscaling[REMIND-MAgPIE 3.2-4.6] | Nationally Determined Contributions (NDCs) | USA | Final Energy¦Transportation¦Electricity | EJ/yr | Final Energy¦Transportation¦Electricity | demand_projection | elc_transport | 2025 | 0.6935 | Final Energy¦Transportation¦Electricity
Downscaling[REMIND-MAgPIE 3.2-4.6] | Nationally Determined Contributions (NDCs) | USA | Final Energy¦Transportation¦Electricity | EJ/yr | Final Energy¦Transportation¦Electricity | demand_projection | elc_transport | 2030 | 1.4104 | Final Energy¦Transportation¦Electricity
Downscaling[REMIND-MAgPIE 3.2-4.6] | Nationally Determined Contributions (NDCs) | USA | Final Energy¦Transportation¦Electricity | EJ/yr | Final Energy¦Transportation¦Electricity | demand_projection | elc_transport | 2035 | 2.2984 | Final Energy¦Transportation¦Electricity
Downscaling[REMIND-MAgPIE 3.2-4.6] | Nationally Determined Contributions (NDCs) | USA | Final Energy¦Transportation¦Electricity | EJ/yr | Final Energy¦Transportation¦Electricity | demand_projection | elc_transport | 2040 | 2.9879 | Final Energy¦Transportation¦Electricity
Downscaling[REMIND-MAgPIE 3.2-4.6] | Nationally Determined Contributions (NDCs) | USA | Final Energy¦Transportation¦Electricity | EJ/yr | Final Energy¦Transportation¦Electricity | demand_projection | elc_transport | 2045 | 3.3179 | Final Energy¦Transportation¦Electricity
Downscaling[REMIND-MAgPIE 3.2-4.6] | Nationally Determined Contributions (NDCs) | USA | Final Energy¦Transportation¦Electricity | EJ/yr | Final Energy¦Transportation¦Electricity | demand_projection | elc_transport | 2050 | 3.5469 | Final Energy¦Transportation¦Electricity
Downscaling[REMIND-MAgPIE 3.2-4.6] | Nationally Determined Contributions (NDCs) | USA | Secondary Energy¦Hydrogen | EJ/yr | Secondary Energy¦Hydrogen | demand_projection | hydrogen_allsect | 2020 | 0.1113 | Secondary Energy¦Hydrogen
Downscaling[REMIND-MAgPIE 3.2-4.6] | Nationally Determined Contributions (NDCs) | USA | Secondary Energy¦Hydrogen | EJ/yr | Secondary Energy¦Hydrogen | demand_projection | hydrogen_allsect | 2025 | 0.4656 | Secondary Energy¦Hydrogen
Downscaling[REMIND-MAgPIE 3.2-4.6] | Nationally Determined Contributions (NDCs) | USA | Secondary Energy¦Hydrogen | EJ/yr | Secondary Energy¦Hydrogen | demand_projection | hydrogen_allsect | 2030 | 0.8741 | Secondary Energy¦Hydrogen
Downscaling[REMIND-MAgPIE 3.2-4.6] | Nationally Determined Contributions (NDCs) | USA | Secondary Energy¦Hydrogen | EJ/yr | Secondary Energy¦Hydrogen | demand_projection | hydrogen_allsect | 2035 | 1.5017 | Secondary Energy¦Hydrogen
Downscaling[REMIND-MAgPIE 3.2-4.6] | Nationally Determined Contributions (NDCs) | USA | Secondary Energy¦Hydrogen | EJ/yr | Secondary Energy¦Hydrogen | demand_projection | hydrogen_allsect | 2040 | 2.4309 | Secondary Energy¦Hydrogen
Downscaling[REMIND-MAgPIE 3.2-4.6] | Nationally Determined Contributions (NDCs) | USA | Secondary Energy¦Hydrogen | EJ/yr | Secondary Energy¦Hydrogen | demand_projection | hydrogen_allsect | 2045 | 4.066 | Secondary Energy¦Hydrogen
Downscaling[REMIND-MAgPIE 3.2-4.6] | Nationally Determined Contributions (NDCs) | USA | Secondary Energy¦Hydrogen | EJ/yr | Secondary Energy¦Hydrogen | demand_projection | hydrogen_allsect | 2050 | 6.4875 | Secondary Energy¦Hydrogen
Downscaling[REMIND-MAgPIE 3.2-4.6] | Nationally Determined Contributions (NDCs) | USA | Secondary Energy¦Electricity¦Coal | EJ/yr | Secondary Energy¦Electricity¦Coal | elec_co2 |  | 2020 | 3.0137 | Secondary Energy¦Electricity¦Coal | 94
Downscaling[REMIND-MAgPIE 3.2-4.6] | Nationally Determined Contributions (NDCs) | USA | Secondary Energy¦Electricity¦Coal | EJ/yr | Secondary Energy¦Electricity¦Coal | elec_co2 |  | 2025 | 1.1422 | Secondary Energy¦Electricity¦Coal | 94
Downscaling[REMIND-MAgPIE 3.2-4.6] | Nationally Determined Contributions (NDCs) | USA | Secondary Energy¦Electricity¦Coal | EJ/yr | Secondary Energy¦Electricity¦Coal | elec_co2 |  | 2030 | 0.0062 | Secondary Energy¦Electricity¦Coal | 94
Downscaling[REMIND-MAgPIE 3.2-4.6] | Nationally Determined Contributions (NDCs) | USA | Secondary Energy¦Electricity¦Coal | EJ/yr | Secondary Energy¦Electricity¦Coal | elec_co2 |  | 2035 | 0.0009 | Secondary Energy¦Electricity¦Coal | 94
Downscaling[REMIND-MAgPIE 3.2-4.6] | Nationally Determined Contributions (NDCs) | USA | Secondary Energy¦Electricity¦Coal | EJ/yr | Secondary Energy¦Electricity¦Coal | elec_co2 |  | 2040 | 0.0007 | Secondary Energy¦Electricity¦Coal | 94
Downscaling[REMIND-MAgPIE 3.2-4.6] | Nationally Determined Contributions (NDCs) | USA | Secondary Energy¦Electricity¦Coal | EJ/yr | Secondary Energy¦Electricity¦Coal | elec_co2 |  | 2045 | 0.0004 | Secondary Energy¦Electricity¦Coal | 94
Downscaling[REMIND-MAgPIE 3.2-4.6] | Nationally Determined Contributions (NDCs) | USA | Secondary Energy¦Electricity¦Coal | EJ/yr | Secondary Energy¦Electricity¦Coal | elec_co2 |  | 2050 | 0.0002 | Secondary Energy¦Electricity¦Coal | 94
Downscaling[REMIND-MAgPIE 3.2-4.6] | Nationally Determined Contributions (NDCs) | USA | Secondary Energy¦Electricity¦Gas | EJ/yr | Secondary Energy¦Electricity¦Gas | elec_co2 |  | 2020 | 7.1176 | Secondary Energy¦Electricity¦Gas | 55
Downscaling[REMIND-MAgPIE 3.2-4.6] | Nationally Determined Contributions (NDCs) | USA | Secondary Energy¦Electricity¦Gas | EJ/yr | Secondary Energy¦Electricity¦Gas | elec_co2 |  | 2025 | 7.1794 | Secondary Energy¦Electricity¦Gas | 55
Downscaling[REMIND-MAgPIE 3.2-4.6] | Nationally Determined Contributions (NDCs) | USA | Secondary Energy¦Electricity¦Gas | EJ/yr | Secondary Energy¦Electricity¦Gas | elec_co2 |  | 2030 | 4.4289 | Secondary Energy¦Electricity¦Gas | 55
Downscaling[REMIND-MAgPIE 3.2-4.6] | Nationally Determined Contributions (NDCs) | USA | Secondary Energy¦Electricity¦Gas | EJ/yr | Secondary Energy¦Electricity¦Gas | elec_co2 |  | 2035 | 2.296 | Secondary Energy¦Electricity¦Gas | 55
Downscaling[REMIND-MAgPIE 3.2-4.6] | Nationally Determined Contributions (NDCs) | USA | Secondary Energy¦Electricity¦Gas | EJ/yr | Secondary Energy¦Electricity¦Gas | elec_co2 |  | 2040 | 0.6502 | Secondary Energy¦Electricity¦Gas | 55
Downscaling[REMIND-MAgPIE 3.2-4.6] | Nationally Determined Contributions (NDCs) | USA | Secondary Energy¦Electricity¦Gas | EJ/yr | Secondary Energy¦Electricity¦Gas | elec_co2 |  | 2045 | 0.1002 | Secondary Energy¦Electricity¦Gas | 55
Downscaling[REMIND-MAgPIE 3.2-4.6] | Nationally Determined Contributions (NDCs) | USA | Secondary Energy¦Electricity¦Gas | EJ/yr | Secondary Energy¦Electricity¦Gas | elec_co2 |  | 2050 | 0.09 | Secondary Energy¦Electricity¦Gas | 55
Downscaling[REMIND-MAgPIE 3.2-4.6] | Nationally Determined Contributions (NDCs) | USA | Secondary Energy¦Electricity¦Oil | EJ/yr | Secondary Energy¦Electricity¦Oil | elec_co2 |  | 2020 | 0.128 | Secondary Energy¦Electricity¦Oil | 70
Downscaling[REMIND-MAgPIE 3.2-4.6] | Nationally Determined Contributions (NDCs) | USA | Secondary Energy¦Electricity¦Oil | EJ/yr | Secondary Energy¦Electricity¦Oil | elec_co2 |  | 2025 | 0.079 | Secondary Energy¦Electricity¦Oil | 70
Downscaling[REMIND-MAgPIE 3.2-4.6] | Nationally Determined Contributions (NDCs) | USA | Secondary Energy¦Electricity¦Oil | EJ/yr | Secondary Energy¦Electricity¦Oil | elec_co2 |  | 2030 | 0.027 | Secondary Energy¦Electricity¦Oil | 70
Downscaling[REMIND-MAgPIE 3.2-4.6] | Nationally Determined Contributions (NDCs) | USA | Secondary Energy¦Electricity¦Oil | EJ/yr | Secondary Energy¦Electricity¦Oil | elec_co2 |  | 2035 | 0 | Secondary Energy¦Electricity¦Oil | 70
Downscaling[REMIND-MAgPIE 3.2-4.6] | Nationally Determined Contributions (NDCs) | USA | Secondary Energy¦Electricity¦Oil | EJ/yr | Secondary Energy¦Electricity¦Oil | elec_co2 |  | 2040 | 0 | Secondary Energy¦Electricity¦Oil | 70
Downscaling[REMIND-MAgPIE 3.2-4.6] | Nationally Determined Contributions (NDCs) | USA | Secondary Energy¦Electricity¦Oil | EJ/yr | Secondary Energy¦Electricity¦Oil | elec_co2 |  | 2045 | 0 | Secondary Energy¦Electricity¦Oil | 70
Downscaling[REMIND-MAgPIE 3.2-4.6] | Nationally Determined Contributions (NDCs) | USA | Secondary Energy¦Electricity¦Oil | EJ/yr | Secondary Energy¦Electricity¦Oil | elec_co2 |  | 2050 | 0 | Secondary Energy¦Electricity¦Oil | 70
Downscaling[REMIND-MAgPIE 3.2-4.6] | Nationally Determined Contributions (NDCs) | USA | Price¦Primary Energy¦Biomass | US$2010/GJ | Price¦Primary Energy¦Biomass | fuel_supply | bioenergy | 2020 | 5.3799 | Price¦Primary Energy¦Biomass
Downscaling[REMIND-MAgPIE 3.2-4.6] | Nationally Determined Contributions (NDCs) | USA | Price¦Primary Energy¦Biomass | US$2010/GJ | Price¦Primary Energy¦Biomass | fuel_supply | bioenergy | 2025 | 6.0409 | Price¦Primary Energy¦Biomass
Downscaling[REMIND-MAgPIE 3.2-4.6] | Nationally Determined Contributions (NDCs) | USA | Price¦Primary Energy¦Biomass | US$2010/GJ | Price¦Primary Energy¦Biomass | fuel_supply | bioenergy | 2030 | 5.8961 | Price¦Primary Energy¦Biomass
Downscaling[REMIND-MAgPIE 3.2-4.6] | Nationally Determined Contributions (NDCs) | USA | Price¦Primary Energy¦Biomass | US$2010/GJ | Price¦Primary Energy¦Biomass | fuel_supply | bioenergy | 2035 | 6.0401 | Price¦Primary Energy¦Biomass
Downscaling[REMIND-MAgPIE 3.2-4.6] | Nationally Determined Contributions (NDCs) | USA | Price¦Primary Energy¦Biomass | US$2010/GJ | Price¦Primary Energy¦Biomass | fuel_supply | bioenergy | 2040 | 6.1913 | Price¦Primary Energy¦Biomass
Downscaling[REMIND-MAgPIE 3.2-4.6] | Nationally Determined Contributions (NDCs) | USA | Price¦Primary Energy¦Biomass | US$2010/GJ | Price¦Primary Energy¦Biomass | fuel_supply | bioenergy | 2045 | 6.8758 | Price¦Primary Energy¦Biomass
Downscaling[REMIND-MAgPIE 3.2-4.6] | Nationally Determined Contributions (NDCs) | USA | Price¦Primary Energy¦Biomass | US$2010/GJ | Price¦Primary Energy¦Biomass | fuel_supply | bioenergy | 2050 | 8.3551 | Price¦Primary Energy¦Biomass
Downscaling[REMIND-MAgPIE 3.2-4.6] | Nationally Determined Contributions (NDCs) | USA | Price¦Primary Energy¦Coal | US$2010/GJ | Price¦Primary Energy¦Coal | fuel_supply | coal | 2020 | 2.0344 | Price¦Primary Energy¦Coal
Downscaling[REMIND-MAgPIE 3.2-4.6] | Nationally Determined Contributions (NDCs) | USA | Price¦Primary Energy¦Coal | US$2010/GJ | Price¦Primary Energy¦Coal | fuel_supply | coal | 2025 | 2.1324 | Price¦Primary Energy¦Coal
Downscaling[REMIND-MAgPIE 3.2-4.6] | Nationally Determined Contributions (NDCs) | USA | Price¦Primary Energy¦Coal | US$2010/GJ | Price¦Primary Energy¦Coal | fuel_supply | coal | 2030 | 2.088 | Price¦Primary Energy¦Coal
Downscaling[REMIND-MAgPIE 3.2-4.6] | Nationally Determined Contributions (NDCs) | USA | Price¦Primary Energy¦Coal | US$2010/GJ | Price¦Primary Energy¦Coal | fuel_supply | coal | 2035 | 2.0799 | Price¦Primary Energy¦Coal
Downscaling[REMIND-MAgPIE 3.2-4.6] | Nationally Determined Contributions (NDCs) | USA | Price¦Primary Energy¦Coal | US$2010/GJ | Price¦Primary Energy¦Coal | fuel_supply | coal | 2040 | 1.9486 | Price¦Primary Energy¦Coal
Downscaling[REMIND-MAgPIE 3.2-4.6] | Nationally Determined Contributions (NDCs) | USA | Price¦Primary Energy¦Coal | US$2010/GJ | Price¦Primary Energy¦Coal | fuel_supply | coal | 2045 | 1.8346 | Price¦Primary Energy¦Coal
Downscaling[REMIND-MAgPIE 3.2-4.6] | Nationally Determined Contributions (NDCs) | USA | Price¦Primary Energy¦Coal | US$2010/GJ | Price¦Primary Energy¦Coal | fuel_supply | coal | 2050 | 1.9253 | Price¦Primary Energy¦Coal
Downscaling[REMIND-MAgPIE 3.2-4.6] | Nationally Determined Contributions (NDCs) | USA | Price¦Primary Energy¦Gas | US$2010/GJ | Price¦Primary Energy¦Gas | fuel_supply | gas | 2020 | 3.9711 | Price¦Primary Energy¦Gas
Downscaling[REMIND-MAgPIE 3.2-4.6] | Nationally Determined Contributions (NDCs) | USA | Price¦Primary Energy¦Gas | US$2010/GJ | Price¦Primary Energy¦Gas | fuel_supply | gas | 2025 | 4.541 | Price¦Primary Energy¦Gas
Downscaling[REMIND-MAgPIE 3.2-4.6] | Nationally Determined Contributions (NDCs) | USA | Price¦Primary Energy¦Gas | US$2010/GJ | Price¦Primary Energy¦Gas | fuel_supply | gas | 2030 | 4.3304 | Price¦Primary Energy¦Gas
Downscaling[REMIND-MAgPIE 3.2-4.6] | Nationally Determined Contributions (NDCs) | USA | Price¦Primary Energy¦Gas | US$2010/GJ | Price¦Primary Energy¦Gas | fuel_supply | gas | 2035 | 4.7696 | Price¦Primary Energy¦Gas
Downscaling[REMIND-MAgPIE 3.2-4.6] | Nationally Determined Contributions (NDCs) | USA | Price¦Primary Energy¦Gas | US$2010/GJ | Price¦Primary Energy¦Gas | fuel_supply | gas | 2040 | 5.0737 | Price¦Primary Energy¦Gas
Downscaling[REMIND-MAgPIE 3.2-4.6] | Nationally Determined Contributions (NDCs) | USA | Price¦Primary Energy¦Gas | US$2010/GJ | Price¦Primary Energy¦Gas | fuel_supply | gas | 2045 | 5.4085 | Price¦Primary Energy¦Gas
Downscaling[REMIND-MAgPIE 3.2-4.6] | Nationally Determined Contributions (NDCs) | USA | Price¦Primary Energy¦Gas | US$2010/GJ | Price¦Primary Energy¦Gas | fuel_supply | gas | 2050 | 5.3735 | Price¦Primary Energy¦Gas
Downscaling[REMIND-MAgPIE 3.2-4.6] | Nationally Determined Contributions (NDCs) | USA | Price¦Secondary Energy¦Liquids¦Oil | US$2010/GJ | Price¦Secondary Energy¦Liquids¦Oil | fuel_supply | oil | 2020 | 81.4735 | Price¦Secondary Energy¦Liquids¦Oil
Downscaling[REMIND-MAgPIE 3.2-4.6] | Nationally Determined Contributions (NDCs) | USA | Price¦Secondary Energy¦Liquids¦Oil | US$2010/GJ | Price¦Secondary Energy¦Liquids¦Oil | fuel_supply | oil | 2025 | 92.7131 | Price¦Secondary Energy¦Liquids¦Oil
Downscaling[REMIND-MAgPIE 3.2-4.6] | Nationally Determined Contributions (NDCs) | USA | Price¦Secondary Energy¦Liquids¦Oil | US$2010/GJ | Price¦Secondary Energy¦Liquids¦Oil | fuel_supply | oil | 2030 | 92.3577 | Price¦Secondary Energy¦Liquids¦Oil
Downscaling[REMIND-MAgPIE 3.2-4.6] | Nationally Determined Contributions (NDCs) | USA | Price¦Secondary Energy¦Liquids¦Oil | US$2010/GJ | Price¦Secondary Energy¦Liquids¦Oil | fuel_supply | oil | 2035 | 94.1127 | Price¦Secondary Energy¦Liquids¦Oil
Downscaling[REMIND-MAgPIE 3.2-4.6] | Nationally Determined Contributions (NDCs) | USA | Price¦Secondary Energy¦Liquids¦Oil | US$2010/GJ | Price¦Secondary Energy¦Liquids¦Oil | fuel_supply | oil | 2040 | 101.3014 | Price¦Secondary Energy¦Liquids¦Oil
Downscaling[REMIND-MAgPIE 3.2-4.6] | Nationally Determined Contributions (NDCs) | USA | Price¦Secondary Energy¦Liquids¦Oil | US$2010/GJ | Price¦Secondary Energy¦Liquids¦Oil | fuel_supply | oil | 2045 | 110.8283 | Price¦Secondary Energy¦Liquids¦Oil
Downscaling[REMIND-MAgPIE 3.2-4.6] | Nationally Determined Contributions (NDCs) | USA | Price¦Secondary Energy¦Liquids¦Oil | US$2010/GJ | Price¦Secondary Energy¦Liquids¦Oil | fuel_supply | oil | 2050 | 128.3501 | Price¦Secondary Energy¦Liquids¦Oil
Downscaling[REMIND-MAgPIE 3.2-4.6] | Nationally Determined Contributions (NDCs) | USA | Emissions¦CO2 | Mt CO2/yr | Emissions¦CO2 | scenarios - CO2 abatement | CO2 | 2020 | 4048.3286 | Emissions¦CO2
Downscaling[REMIND-MAgPIE 3.2-4.6] | Nationally Determined Contributions (NDCs) | USA | Emissions¦CO2 | Mt CO2/yr | Emissions¦CO2 | scenarios - CO2 abatement | CO2 | 2025 | 3195.3809 | Emissions¦CO2
Downscaling[REMIND-MAgPIE 3.2-4.6] | Nationally Determined Contributions (NDCs) | USA | Emissions¦CO2 | Mt CO2/yr | Emissions¦CO2 | scenarios - CO2 abatement | CO2 | 2030 | 1993.2474 | Emissions¦CO2
Downscaling[REMIND-MAgPIE 3.2-4.6] | Nationally Determined Contributions (NDCs) | USA | Emissions¦CO2 | Mt CO2/yr | Emissions¦CO2 | scenarios - CO2 abatement | CO2 | 2035 | 903.7605 | Emissions¦CO2
Downscaling[REMIND-MAgPIE 3.2-4.6] | Nationally Determined Contributions (NDCs) | USA | Emissions¦CO2 | Mt CO2/yr | Emissions¦CO2 | scenarios - CO2 abatement | CO2 | 2040 | 38.0503 | Emissions¦CO2
Downscaling[REMIND-MAgPIE 3.2-4.6] | Nationally Determined Contributions (NDCs) | USA | Emissions¦CO2 | Mt CO2/yr | Emissions¦CO2 | scenarios - CO2 abatement | CO2 | 2045 | -471.034 | Emissions¦CO2
Downscaling[REMIND-MAgPIE 3.2-4.6] | Nationally Determined Contributions (NDCs) | USA | Emissions¦CO2 | Mt CO2/yr | Emissions¦CO2 | scenarios - CO2 abatement | CO2 | 2050 | -778.1352 | Emissions¦CO2
Downscaling[REMIND-MAgPIE 3.2-4.6] | Nationally Determined Contributions (NDCs) | USA | Emissions¦CO2¦Energy | Mt CO2/yr | Emissions¦CO2¦Energy | scenarios - CO2 abatement | CO2 | 2020 | 4763.2657 | Emissions¦CO2¦Energy
Downscaling[REMIND-MAgPIE 3.2-4.6] | Nationally Determined Contributions (NDCs) | USA | Emissions¦CO2¦Energy | Mt CO2/yr | Emissions¦CO2¦Energy | scenarios - CO2 abatement | CO2 | 2025 | 3901.0613 | Emissions¦CO2¦Energy
Downscaling[REMIND-MAgPIE 3.2-4.6] | Nationally Determined Contributions (NDCs) | USA | Emissions¦CO2¦Energy | Mt CO2/yr | Emissions¦CO2¦Energy | scenarios - CO2 abatement | CO2 | 2030 | 2716.0131 | Emissions¦CO2¦Energy
Downscaling[REMIND-MAgPIE 3.2-4.6] | Nationally Determined Contributions (NDCs) | USA | Emissions¦CO2¦Energy | Mt CO2/yr | Emissions¦CO2¦Energy | scenarios - CO2 abatement | CO2 | 2035 | 1643.9544 | Emissions¦CO2¦Energy
Downscaling[REMIND-MAgPIE 3.2-4.6] | Nationally Determined Contributions (NDCs) | USA | Emissions¦CO2¦Energy | Mt CO2/yr | Emissions¦CO2¦Energy | scenarios - CO2 abatement | CO2 | 2040 | 794.725 | Emissions¦CO2¦Energy
Downscaling[REMIND-MAgPIE 3.2-4.6] | Nationally Determined Contributions (NDCs) | USA | Emissions¦CO2¦Energy | Mt CO2/yr | Emissions¦CO2¦Energy | scenarios - CO2 abatement | CO2 | 2045 | 301.8783 | Emissions¦CO2¦Energy
Downscaling[REMIND-MAgPIE 3.2-4.6] | Nationally Determined Contributions (NDCs) | USA | Emissions¦CO2¦Energy | Mt CO2/yr | Emissions¦CO2¦Energy | scenarios - CO2 abatement | CO2 | 2050 | 9.359 | Emissions¦CO2¦Energy
Downscaling[REMIND-MAgPIE 3.2-4.6] | Net Zero 2050 | USA | Carbon Sequestration¦CCS | Mt CO2/yr | Carbon Sequestration¦CCS | CCS potential |  | 2020 | 2.2551 | Carbon Sequestration¦CCS
Downscaling[REMIND-MAgPIE 3.2-4.6] | Net Zero 2050 | USA | Carbon Sequestration¦CCS | Mt CO2/yr | Carbon Sequestration¦CCS | CCS potential |  | 2025 | 28.1 | Carbon Sequestration¦CCS
Downscaling[REMIND-MAgPIE 3.2-4.6] | Net Zero 2050 | USA | Carbon Sequestration¦CCS | Mt CO2/yr | Carbon Sequestration¦CCS | CCS potential |  | 2030 | 409.7275 | Carbon Sequestration¦CCS
Downscaling[REMIND-MAgPIE 3.2-4.6] | Net Zero 2050 | USA | Carbon Sequestration¦CCS | Mt CO2/yr | Carbon Sequestration¦CCS | CCS potential |  | 2035 | 733.525 | Carbon Sequestration¦CCS
Downscaling[REMIND-MAgPIE 3.2-4.6] | Net Zero 2050 | USA | Carbon Sequestration¦CCS | Mt CO2/yr | Carbon Sequestration¦CCS | CCS potential |  | 2040 | 831.187 | Carbon Sequestration¦CCS
Downscaling[REMIND-MAgPIE 3.2-4.6] | Net Zero 2050 | USA | Carbon Sequestration¦CCS | Mt CO2/yr | Carbon Sequestration¦CCS | CCS potential |  | 2045 | 789.0652 | Carbon Sequestration¦CCS
Downscaling[REMIND-MAgPIE 3.2-4.6] | Net Zero 2050 | USA | Carbon Sequestration¦CCS | Mt CO2/yr | Carbon Sequestration¦CCS | CCS potential |  | 2050 | 756.2679 | Carbon Sequestration¦CCS
Downscaling[REMIND-MAgPIE 3.2-4.6] | Net Zero 2050 | USA | Final Energy¦Industry¦Electricity | EJ/yr | Final Energy¦Industry¦Electricity | demand_projection | elc_industry | 2020 | 3.1556 | Final Energy¦Industry¦Electricity
Downscaling[REMIND-MAgPIE 3.2-4.6] | Net Zero 2050 | USA | Final Energy¦Industry¦Electricity | EJ/yr | Final Energy¦Industry¦Electricity | demand_projection | elc_industry | 2025 | 3.1938 | Final Energy¦Industry¦Electricity
Downscaling[REMIND-MAgPIE 3.2-4.6] | Net Zero 2050 | USA | Final Energy¦Industry¦Electricity | EJ/yr | Final Energy¦Industry¦Electricity | demand_projection | elc_industry | 2030 | 3.739 | Final Energy¦Industry¦Electricity
Downscaling[REMIND-MAgPIE 3.2-4.6] | Net Zero 2050 | USA | Final Energy¦Industry¦Electricity | EJ/yr | Final Energy¦Industry¦Electricity | demand_projection | elc_industry | 2035 | 4.1603 | Final Energy¦Industry¦Electricity
Downscaling[REMIND-MAgPIE 3.2-4.6] | Net Zero 2050 | USA | Final Energy¦Industry¦Electricity | EJ/yr | Final Energy¦Industry¦Electricity | demand_projection | elc_industry | 2040 | 4.963 | Final Energy¦Industry¦Electricity
Downscaling[REMIND-MAgPIE 3.2-4.6] | Net Zero 2050 | USA | Final Energy¦Industry¦Electricity | EJ/yr | Final Energy¦Industry¦Electricity | demand_projection | elc_industry | 2045 | 5.2344 | Final Energy¦Industry¦Electricity
Downscaling[REMIND-MAgPIE 3.2-4.6] | Net Zero 2050 | USA | Final Energy¦Industry¦Electricity | EJ/yr | Final Energy¦Industry¦Electricity | demand_projection | elc_industry | 2050 | 4.8896 | Final Energy¦Industry¦Electricity
Downscaling[REMIND-MAgPIE 3.2-4.6] | Net Zero 2050 | USA | Final Energy¦Residential and Commercial¦Electricity | EJ/yr | Final Energy¦Residential and Commercial¦Electricity | demand_projection | elc_buildings | 2020 | 10.7132 | Final Energy¦Residential and Commercial¦Electricity
Downscaling[REMIND-MAgPIE 3.2-4.6] | Net Zero 2050 | USA | Final Energy¦Residential and Commercial¦Electricity | EJ/yr | Final Energy¦Residential and Commercial¦Electricity | demand_projection | elc_buildings | 2025 | 10.5516 | Final Energy¦Residential and Commercial¦Electricity
Downscaling[REMIND-MAgPIE 3.2-4.6] | Net Zero 2050 | USA | Final Energy¦Residential and Commercial¦Electricity | EJ/yr | Final Energy¦Residential and Commercial¦Electricity | demand_projection | elc_buildings | 2030 | 10.9281 | Final Energy¦Residential and Commercial¦Electricity
Downscaling[REMIND-MAgPIE 3.2-4.6] | Net Zero 2050 | USA | Final Energy¦Residential and Commercial¦Electricity | EJ/yr | Final Energy¦Residential and Commercial¦Electricity | demand_projection | elc_buildings | 2035 | 12.1099 | Final Energy¦Residential and Commercial¦Electricity
Downscaling[REMIND-MAgPIE 3.2-4.6] | Net Zero 2050 | USA | Final Energy¦Residential and Commercial¦Electricity | EJ/yr | Final Energy¦Residential and Commercial¦Electricity | demand_projection | elc_buildings | 2040 | 13.4895 | Final Energy¦Residential and Commercial¦Electricity
Downscaling[REMIND-MAgPIE 3.2-4.6] | Net Zero 2050 | USA | Final Energy¦Residential and Commercial¦Electricity | EJ/yr | Final Energy¦Residential and Commercial¦Electricity | demand_projection | elc_buildings | 2045 | 13.9432 | Final Energy¦Residential and Commercial¦Electricity
Downscaling[REMIND-MAgPIE 3.2-4.6] | Net Zero 2050 | USA | Final Energy¦Residential and Commercial¦Electricity | EJ/yr | Final Energy¦Residential and Commercial¦Electricity | demand_projection | elc_buildings | 2050 | 13.6488 | Final Energy¦Residential and Commercial¦Electricity
Downscaling[REMIND-MAgPIE 3.2-4.6] | Net Zero 2050 | USA | Final Energy¦Transportation¦Electricity | EJ/yr | Final Energy¦Transportation¦Electricity | demand_projection | elc_transport | 2020 | 0.2758 | Final Energy¦Transportation¦Electricity
Downscaling[REMIND-MAgPIE 3.2-4.6] | Net Zero 2050 | USA | Final Energy¦Transportation¦Electricity | EJ/yr | Final Energy¦Transportation¦Electricity | demand_projection | elc_transport | 2025 | 0.6443 | Final Energy¦Transportation¦Electricity
Downscaling[REMIND-MAgPIE 3.2-4.6] | Net Zero 2050 | USA | Final Energy¦Transportation¦Electricity | EJ/yr | Final Energy¦Transportation¦Electricity | demand_projection | elc_transport | 2030 | 1.5179 | Final Energy¦Transportation¦Electricity
Downscaling[REMIND-MAgPIE 3.2-4.6] | Net Zero 2050 | USA | Final Energy¦Transportation¦Electricity | EJ/yr | Final Energy¦Transportation¦Electricity | demand_projection | elc_transport | 2035 | 2.6949 | Final Energy¦Transportation¦Electricity
Downscaling[REMIND-MAgPIE 3.2-4.6] | Net Zero 2050 | USA | Final Energy¦Transportation¦Electricity | EJ/yr | Final Energy¦Transportation¦Electricity | demand_projection | elc_transport | 2040 | 3.6798 | Final Energy¦Transportation¦Electricity
Downscaling[REMIND-MAgPIE 3.2-4.6] | Net Zero 2050 | USA | Final Energy¦Transportation¦Electricity | EJ/yr | Final Energy¦Transportation¦Electricity | demand_projection | elc_transport | 2045 | 4.11 | Final Energy¦Transportation¦Electricity
Downscaling[REMIND-MAgPIE 3.2-4.6] | Net Zero 2050 | USA | Final Energy¦Transportation¦Electricity | EJ/yr | Final Energy¦Transportation¦Electricity | demand_projection | elc_transport | 2050 | 4.3171 | Final Energy¦Transportation¦Electricity
Downscaling[REMIND-MAgPIE 3.2-4.6] | Net Zero 2050 | USA | Secondary Energy¦Hydrogen | EJ/yr | Secondary Energy¦Hydrogen | demand_projection | hydrogen_allsect | 2020 | 0.1113 | Secondary Energy¦Hydrogen
Downscaling[REMIND-MAgPIE 3.2-4.6] | Net Zero 2050 | USA | Secondary Energy¦Hydrogen | EJ/yr | Secondary Energy¦Hydrogen | demand_projection | hydrogen_allsect | 2025 | 0.4343 | Secondary Energy¦Hydrogen
Downscaling[REMIND-MAgPIE 3.2-4.6] | Net Zero 2050 | USA | Secondary Energy¦Hydrogen | EJ/yr | Secondary Energy¦Hydrogen | demand_projection | hydrogen_allsect | 2030 | 1.1103 | Secondary Energy¦Hydrogen
Downscaling[REMIND-MAgPIE 3.2-4.6] | Net Zero 2050 | USA | Secondary Energy¦Hydrogen | EJ/yr | Secondary Energy¦Hydrogen | demand_projection | hydrogen_allsect | 2035 | 2.529 | Secondary Energy¦Hydrogen
Downscaling[REMIND-MAgPIE 3.2-4.6] | Net Zero 2050 | USA | Secondary Energy¦Hydrogen | EJ/yr | Secondary Energy¦Hydrogen | demand_projection | hydrogen_allsect | 2040 | 4.2759 | Secondary Energy¦Hydrogen
Downscaling[REMIND-MAgPIE 3.2-4.6] | Net Zero 2050 | USA | Secondary Energy¦Hydrogen | EJ/yr | Secondary Energy¦Hydrogen | demand_projection | hydrogen_allsect | 2045 | 6.134 | Secondary Energy¦Hydrogen
Downscaling[REMIND-MAgPIE 3.2-4.6] | Net Zero 2050 | USA | Secondary Energy¦Hydrogen | EJ/yr | Secondary Energy¦Hydrogen | demand_projection | hydrogen_allsect | 2050 | 8.0001 | Secondary Energy¦Hydrogen
Downscaling[REMIND-MAgPIE 3.2-4.6] | Net Zero 2050 | USA | Secondary Energy¦Electricity¦Coal | EJ/yr | Secondary Energy¦Electricity¦Coal | elec_co2 |  | 2020 | 3.0137 | Secondary Energy¦Electricity¦Coal | 94
Downscaling[REMIND-MAgPIE 3.2-4.6] | Net Zero 2050 | USA | Secondary Energy¦Electricity¦Coal | EJ/yr | Secondary Energy¦Electricity¦Coal | elec_co2 |  | 2025 | 1.0509 | Secondary Energy¦Electricity¦Coal | 94
Downscaling[REMIND-MAgPIE 3.2-4.6] | Net Zero 2050 | USA | Secondary Energy¦Electricity¦Coal | EJ/yr | Secondary Energy¦Electricity¦Coal | elec_co2 |  | 2030 | 0.0062 | Secondary Energy¦Electricity¦Coal | 94
Downscaling[REMIND-MAgPIE 3.2-4.6] | Net Zero 2050 | USA | Secondary Energy¦Electricity¦Coal | EJ/yr | Secondary Energy¦Electricity¦Coal | elec_co2 |  | 2035 | 0.0009 | Secondary Energy¦Electricity¦Coal | 94
Downscaling[REMIND-MAgPIE 3.2-4.6] | Net Zero 2050 | USA | Secondary Energy¦Electricity¦Coal | EJ/yr | Secondary Energy¦Electricity¦Coal | elec_co2 |  | 2040 | 0.0007 | Secondary Energy¦Electricity¦Coal | 94
Downscaling[REMIND-MAgPIE 3.2-4.6] | Net Zero 2050 | USA | Secondary Energy¦Electricity¦Coal | EJ/yr | Secondary Energy¦Electricity¦Coal | elec_co2 |  | 2045 | 0.0004 | Secondary Energy¦Electricity¦Coal | 94
Downscaling[REMIND-MAgPIE 3.2-4.6] | Net Zero 2050 | USA | Secondary Energy¦Electricity¦Coal | EJ/yr | Secondary Energy¦Electricity¦Coal | elec_co2 |  | 2050 | 0.0002 | Secondary Energy¦Electricity¦Coal | 94
Downscaling[REMIND-MAgPIE 3.2-4.6] | Net Zero 2050 | USA | Secondary Energy¦Electricity¦Gas | EJ/yr | Secondary Energy¦Electricity¦Gas | elec_co2 |  | 2020 | 7.1176 | Secondary Energy¦Electricity¦Gas | 55
Downscaling[REMIND-MAgPIE 3.2-4.6] | Net Zero 2050 | USA | Secondary Energy¦Electricity¦Gas | EJ/yr | Secondary Energy¦Electricity¦Gas | elec_co2 |  | 2025 | 6.8837 | Secondary Energy¦Electricity¦Gas | 55
Downscaling[REMIND-MAgPIE 3.2-4.6] | Net Zero 2050 | USA | Secondary Energy¦Electricity¦Gas | EJ/yr | Secondary Energy¦Electricity¦Gas | elec_co2 |  | 2030 | 3.4211 | Secondary Energy¦Electricity¦Gas | 55
Downscaling[REMIND-MAgPIE 3.2-4.6] | Net Zero 2050 | USA | Secondary Energy¦Electricity¦Gas | EJ/yr | Secondary Energy¦Electricity¦Gas | elec_co2 |  | 2035 | 0.3943 | Secondary Energy¦Electricity¦Gas | 55
Downscaling[REMIND-MAgPIE 3.2-4.6] | Net Zero 2050 | USA | Secondary Energy¦Electricity¦Gas | EJ/yr | Secondary Energy¦Electricity¦Gas | elec_co2 |  | 2040 | 0.0085 | Secondary Energy¦Electricity¦Gas | 55
Downscaling[REMIND-MAgPIE 3.2-4.6] | Net Zero 2050 | USA | Secondary Energy¦Electricity¦Gas | EJ/yr | Secondary Energy¦Electricity¦Gas | elec_co2 |  | 2045 | 0.0048 | Secondary Energy¦Electricity¦Gas | 55
Downscaling[REMIND-MAgPIE 3.2-4.6] | Net Zero 2050 | USA | Secondary Energy¦Electricity¦Gas | EJ/yr | Secondary Energy¦Electricity¦Gas | elec_co2 |  | 2050 | 0.0027 | Secondary Energy¦Electricity¦Gas | 55
Downscaling[REMIND-MAgPIE 3.2-4.6] | Net Zero 2050 | USA | Secondary Energy¦Electricity¦Oil | EJ/yr | Secondary Energy¦Electricity¦Oil | elec_co2 |  | 2020 | 0.128 | Secondary Energy¦Electricity¦Oil | 70
Downscaling[REMIND-MAgPIE 3.2-4.6] | Net Zero 2050 | USA | Secondary Energy¦Electricity¦Oil | EJ/yr | Secondary Energy¦Electricity¦Oil | elec_co2 |  | 2025 | 0.079 | Secondary Energy¦Electricity¦Oil | 70
Downscaling[REMIND-MAgPIE 3.2-4.6] | Net Zero 2050 | USA | Secondary Energy¦Electricity¦Oil | EJ/yr | Secondary Energy¦Electricity¦Oil | elec_co2 |  | 2030 | 0.027 | Secondary Energy¦Electricity¦Oil | 70
Downscaling[REMIND-MAgPIE 3.2-4.6] | Net Zero 2050 | USA | Secondary Energy¦Electricity¦Oil | EJ/yr | Secondary Energy¦Electricity¦Oil | elec_co2 |  | 2035 | 0 | Secondary Energy¦Electricity¦Oil | 70
Downscaling[REMIND-MAgPIE 3.2-4.6] | Net Zero 2050 | USA | Secondary Energy¦Electricity¦Oil | EJ/yr | Secondary Energy¦Electricity¦Oil | elec_co2 |  | 2040 | 0 | Secondary Energy¦Electricity¦Oil | 70
Downscaling[REMIND-MAgPIE 3.2-4.6] | Net Zero 2050 | USA | Secondary Energy¦Electricity¦Oil | EJ/yr | Secondary Energy¦Electricity¦Oil | elec_co2 |  | 2045 | 0 | Secondary Energy¦Electricity¦Oil | 70
Downscaling[REMIND-MAgPIE 3.2-4.6] | Net Zero 2050 | USA | Secondary Energy¦Electricity¦Oil | EJ/yr | Secondary Energy¦Electricity¦Oil | elec_co2 |  | 2050 | 0 | Secondary Energy¦Electricity¦Oil | 70
Downscaling[REMIND-MAgPIE 3.2-4.6] | Net Zero 2050 | USA | Price¦Primary Energy¦Biomass | US$2010/GJ | Price¦Primary Energy¦Biomass | fuel_supply | bioenergy | 2020 | 5.3799 | Price¦Primary Energy¦Biomass
Downscaling[REMIND-MAgPIE 3.2-4.6] | Net Zero 2050 | USA | Price¦Primary Energy¦Biomass | US$2010/GJ | Price¦Primary Energy¦Biomass | fuel_supply | bioenergy | 2025 | 5.3957 | Price¦Primary Energy¦Biomass
Downscaling[REMIND-MAgPIE 3.2-4.6] | Net Zero 2050 | USA | Price¦Primary Energy¦Biomass | US$2010/GJ | Price¦Primary Energy¦Biomass | fuel_supply | bioenergy | 2030 | 6.1339 | Price¦Primary Energy¦Biomass
Downscaling[REMIND-MAgPIE 3.2-4.6] | Net Zero 2050 | USA | Price¦Primary Energy¦Biomass | US$2010/GJ | Price¦Primary Energy¦Biomass | fuel_supply | bioenergy | 2035 | 8.3713 | Price¦Primary Energy¦Biomass
Downscaling[REMIND-MAgPIE 3.2-4.6] | Net Zero 2050 | USA | Price¦Primary Energy¦Biomass | US$2010/GJ | Price¦Primary Energy¦Biomass | fuel_supply | bioenergy | 2040 | 16.6856 | Price¦Primary Energy¦Biomass
Downscaling[REMIND-MAgPIE 3.2-4.6] | Net Zero 2050 | USA | Price¦Primary Energy¦Biomass | US$2010/GJ | Price¦Primary Energy¦Biomass | fuel_supply | bioenergy | 2045 | 22.6018 | Price¦Primary Energy¦Biomass
Downscaling[REMIND-MAgPIE 3.2-4.6] | Net Zero 2050 | USA | Price¦Primary Energy¦Biomass | US$2010/GJ | Price¦Primary Energy¦Biomass | fuel_supply | bioenergy | 2050 | 22.4323 | Price¦Primary Energy¦Biomass
Downscaling[REMIND-MAgPIE 3.2-4.6] | Net Zero 2050 | USA | Price¦Primary Energy¦Coal | US$2010/GJ | Price¦Primary Energy¦Coal | fuel_supply | coal | 2020 | 2.0344 | Price¦Primary Energy¦Coal
Downscaling[REMIND-MAgPIE 3.2-4.6] | Net Zero 2050 | USA | Price¦Primary Energy¦Coal | US$2010/GJ | Price¦Primary Energy¦Coal | fuel_supply | coal | 2025 | 2.6167 | Price¦Primary Energy¦Coal
Downscaling[REMIND-MAgPIE 3.2-4.6] | Net Zero 2050 | USA | Price¦Primary Energy¦Coal | US$2010/GJ | Price¦Primary Energy¦Coal | fuel_supply | coal | 2030 | 1.7773 | Price¦Primary Energy¦Coal
Downscaling[REMIND-MAgPIE 3.2-4.6] | Net Zero 2050 | USA | Price¦Primary Energy¦Coal | US$2010/GJ | Price¦Primary Energy¦Coal | fuel_supply | coal | 2035 | 1.444 | Price¦Primary Energy¦Coal
Downscaling[REMIND-MAgPIE 3.2-4.6] | Net Zero 2050 | USA | Price¦Primary Energy¦Coal | US$2010/GJ | Price¦Primary Energy¦Coal | fuel_supply | coal | 2040 | 1.3735 | Price¦Primary Energy¦Coal
Downscaling[REMIND-MAgPIE 3.2-4.6] | Net Zero 2050 | USA | Price¦Primary Energy¦Coal | US$2010/GJ | Price¦Primary Energy¦Coal | fuel_supply | coal | 2045 | 1.4422 | Price¦Primary Energy¦Coal
Downscaling[REMIND-MAgPIE 3.2-4.6] | Net Zero 2050 | USA | Price¦Primary Energy¦Coal | US$2010/GJ | Price¦Primary Energy¦Coal | fuel_supply | coal | 2050 | 1.7394 | Price¦Primary Energy¦Coal
Downscaling[REMIND-MAgPIE 3.2-4.6] | Net Zero 2050 | USA | Price¦Primary Energy¦Gas | US$2010/GJ | Price¦Primary Energy¦Gas | fuel_supply | gas | 2020 | 3.9711 | Price¦Primary Energy¦Gas
Downscaling[REMIND-MAgPIE 3.2-4.6] | Net Zero 2050 | USA | Price¦Primary Energy¦Gas | US$2010/GJ | Price¦Primary Energy¦Gas | fuel_supply | gas | 2025 | 5.1474 | Price¦Primary Energy¦Gas
Downscaling[REMIND-MAgPIE 3.2-4.6] | Net Zero 2050 | USA | Price¦Primary Energy¦Gas | US$2010/GJ | Price¦Primary Energy¦Gas | fuel_supply | gas | 2030 | 5.5306 | Price¦Primary Energy¦Gas
Downscaling[REMIND-MAgPIE 3.2-4.6] | Net Zero 2050 | USA | Price¦Primary Energy¦Gas | US$2010/GJ | Price¦Primary Energy¦Gas | fuel_supply | gas | 2035 | 5.9206 | Price¦Primary Energy¦Gas
Downscaling[REMIND-MAgPIE 3.2-4.6] | Net Zero 2050 | USA | Price¦Primary Energy¦Gas | US$2010/GJ | Price¦Primary Energy¦Gas | fuel_supply | gas | 2040 | 5.9116 | Price¦Primary Energy¦Gas
Downscaling[REMIND-MAgPIE 3.2-4.6] | Net Zero 2050 | USA | Price¦Primary Energy¦Gas | US$2010/GJ | Price¦Primary Energy¦Gas | fuel_supply | gas | 2045 | 4.9651 | Price¦Primary Energy¦Gas
Downscaling[REMIND-MAgPIE 3.2-4.6] | Net Zero 2050 | USA | Price¦Primary Energy¦Gas | US$2010/GJ | Price¦Primary Energy¦Gas | fuel_supply | gas | 2050 | 4.4127 | Price¦Primary Energy¦Gas
Downscaling[REMIND-MAgPIE 3.2-4.6] | Net Zero 2050 | USA | Price¦Secondary Energy¦Liquids¦Oil | US$2010/GJ | Price¦Secondary Energy¦Liquids¦Oil | fuel_supply | oil | 2020 | 81.4735 | Price¦Secondary Energy¦Liquids¦Oil
Downscaling[REMIND-MAgPIE 3.2-4.6] | Net Zero 2050 | USA | Price¦Secondary Energy¦Liquids¦Oil | US$2010/GJ | Price¦Secondary Energy¦Liquids¦Oil | fuel_supply | oil | 2025 | 91.2122 | Price¦Secondary Energy¦Liquids¦Oil
Downscaling[REMIND-MAgPIE 3.2-4.6] | Net Zero 2050 | USA | Price¦Secondary Energy¦Liquids¦Oil | US$2010/GJ | Price¦Secondary Energy¦Liquids¦Oil | fuel_supply | oil | 2030 | 91.6216 | Price¦Secondary Energy¦Liquids¦Oil
Downscaling[REMIND-MAgPIE 3.2-4.6] | Net Zero 2050 | USA | Price¦Secondary Energy¦Liquids¦Oil | US$2010/GJ | Price¦Secondary Energy¦Liquids¦Oil | fuel_supply | oil | 2035 | 97.1054 | Price¦Secondary Energy¦Liquids¦Oil
Downscaling[REMIND-MAgPIE 3.2-4.6] | Net Zero 2050 | USA | Price¦Secondary Energy¦Liquids¦Oil | US$2010/GJ | Price¦Secondary Energy¦Liquids¦Oil | fuel_supply | oil | 2040 | 112.2737 | Price¦Secondary Energy¦Liquids¦Oil
Downscaling[REMIND-MAgPIE 3.2-4.6] | Net Zero 2050 | USA | Price¦Secondary Energy¦Liquids¦Oil | US$2010/GJ | Price¦Secondary Energy¦Liquids¦Oil | fuel_supply | oil | 2045 | 108.9372 | Price¦Secondary Energy¦Liquids¦Oil
Downscaling[REMIND-MAgPIE 3.2-4.6] | Net Zero 2050 | USA | Price¦Secondary Energy¦Liquids¦Oil | US$2010/GJ | Price¦Secondary Energy¦Liquids¦Oil | fuel_supply | oil | 2050 | 120.9217 | Price¦Secondary Energy¦Liquids¦Oil
Downscaling[REMIND-MAgPIE 3.2-4.6] | Net Zero 2050 | USA | Emissions¦CO2 | Mt CO2/yr | Emissions¦CO2 | scenarios - CO2 abatement | CO2 | 2020 | 4048.3286 | Emissions¦CO2
Downscaling[REMIND-MAgPIE 3.2-4.6] | Net Zero 2050 | USA | Emissions¦CO2 | Mt CO2/yr | Emissions¦CO2 | scenarios - CO2 abatement | CO2 | 2025 | 3099.7781 | Emissions¦CO2
Downscaling[REMIND-MAgPIE 3.2-4.6] | Net Zero 2050 | USA | Emissions¦CO2 | Mt CO2/yr | Emissions¦CO2 | scenarios - CO2 abatement | CO2 | 2030 | 1447.9817 | Emissions¦CO2
Downscaling[REMIND-MAgPIE 3.2-4.6] | Net Zero 2050 | USA | Emissions¦CO2 | Mt CO2/yr | Emissions¦CO2 | scenarios - CO2 abatement | CO2 | 2035 | 30.8875 | Emissions¦CO2
Downscaling[REMIND-MAgPIE 3.2-4.6] | Net Zero 2050 | USA | Emissions¦CO2 | Mt CO2/yr | Emissions¦CO2 | scenarios - CO2 abatement | CO2 | 2040 | -891.5486 | Emissions¦CO2
Downscaling[REMIND-MAgPIE 3.2-4.6] | Net Zero 2050 | USA | Emissions¦CO2 | Mt CO2/yr | Emissions¦CO2 | scenarios - CO2 abatement | CO2 | 2045 | -1251.7242 | Emissions¦CO2
Downscaling[REMIND-MAgPIE 3.2-4.6] | Net Zero 2050 | USA | Emissions¦CO2 | Mt CO2/yr | Emissions¦CO2 | scenarios - CO2 abatement | CO2 | 2050 | -1446.3671 | Emissions¦CO2
Downscaling[REMIND-MAgPIE 3.2-4.6] | Net Zero 2050 | USA | Emissions¦CO2¦Energy | Mt CO2/yr | Emissions¦CO2¦Energy | scenarios - CO2 abatement | CO2 | 2020 | 4763.2657 | Emissions¦CO2¦Energy
Downscaling[REMIND-MAgPIE 3.2-4.6] | Net Zero 2050 | USA | Emissions¦CO2¦Energy | Mt CO2/yr | Emissions¦CO2¦Energy | scenarios - CO2 abatement | CO2 | 2025 | 3808.1507 | Emissions¦CO2¦Energy
Downscaling[REMIND-MAgPIE 3.2-4.6] | Net Zero 2050 | USA | Emissions¦CO2¦Energy | Mt CO2/yr | Emissions¦CO2¦Energy | scenarios - CO2 abatement | CO2 | 2030 | 2183.6636 | Emissions¦CO2¦Energy
Downscaling[REMIND-MAgPIE 3.2-4.6] | Net Zero 2050 | USA | Emissions¦CO2¦Energy | Mt CO2/yr | Emissions¦CO2¦Energy | scenarios - CO2 abatement | CO2 | 2035 | 802.1597 | Emissions¦CO2¦Energy
Downscaling[REMIND-MAgPIE 3.2-4.6] | Net Zero 2050 | USA | Emissions¦CO2¦Energy | Mt CO2/yr | Emissions¦CO2¦Energy | scenarios - CO2 abatement | CO2 | 2040 | -81.7204 | Emissions¦CO2¦Energy
Downscaling[REMIND-MAgPIE 3.2-4.6] | Net Zero 2050 | USA | Emissions¦CO2¦Energy | Mt CO2/yr | Emissions¦CO2¦Energy | scenarios - CO2 abatement | CO2 | 2045 | -406.8412 | Emissions¦CO2¦Energy
Downscaling[REMIND-MAgPIE 3.2-4.6] | Net Zero 2050 | USA | Emissions¦CO2¦Energy | Mt CO2/yr | Emissions¦CO2¦Energy | scenarios - CO2 abatement | CO2 | 2050 | -576.7523 | Emissions¦CO2¦Energy