## ccs_retrofits
VERVESTACKS - the open USE platform · Powered by data · Shaped by vision · Guided by intuition · Fueled by passion
~fi_t | [10 empty] | ~fi_process
process | comm-in | comm-out | efficiency | ncap_cost | ncap_fom | act_cost | AF | other_indexes | prc_refit | ncap_tlife | set | process | description | capacity_unit | activity_unit | timeslicelevel | vintage
ep_coal_CFB_G100000108610_ccs-rf | coal | ELC | 0.30842 | 1726 | 20.9 | 2.55 | 0.8227 | ep_coal_CFB_G100000108610 | 1 | 20 | ele | ep_coal_CFB_G100000108610_ccs-rf | ccs retrofit of -- Brame Energy power station_Unit 3 | GW | TWh | daynite | no
ep_coal_IGCC_ccs-rf | coal | ELC | 0.12411 | 3583 | 49 | 4.59 | 0.5605 | ep_coal_IGCC | 1 | 20 | ele | ep_coal_IGCC_ccs-rf | ccs retrofit of -- Aggregated Plant | GW | TWh | daynite | no
ep_coal_subcritical_CCS_ccs-rf | coal | ELC | 0.08512 | 3583 | 49 | 4.59 | 0.5605 | ep_coal_subcritical_CCS | 1 | 20 | ele | ep_coal_subcritical_CCS_ccs-rf | ccs retrofit of -- Aggregated Plant | GW | TWh | daynite | no
ep_coal_subcritical_G100000100475_ccs-rf | coal | ELC | 0.2336 | 2200 | 27.7 | 3.1 | 0.74765 | ep_coal_subcritical_G100000100475 | 1 | 20 | ele | ep_coal_subcritical_G100000100475_ccs-rf | ccs retrofit of -- Baldwin Energy Station_Unit 1 | GW | TWh | daynite | no
ep_coal_subcritical_G100000100476_ccs-rf | coal | ELC | 0.2482 | 2200 | 27.7 | 3.1 | 0.74765 | ep_coal_subcritical_G100000100476 | 1 | 20 | ele | ep_coal_subcritical_G100000100476_ccs-rf | ccs retrofit of -- Baldwin Energy Station_Unit 2 | GW | TWh | daynite | no
ep_coal_subcritical_G100000100742_ccs-rf | coal | ELC | 0.26705 | 1967 | 25.2 | 2.73 | 0.7676 | ep_coal_subcritical_G100000100742 | 1 | 20 | ele | ep_coal_subcritical_G100000100742_ccs-rf | ccs retrofit of -- Belle River Power Plant_Unit 1, timepoint 1 | GW | TWh | daynite | no
ep_coal_subcritical_G100000100743_ccs-rf | coal | ELC | 0.26705 | 1967 | 25.2 | 2.73 | 0.7676 | ep_coal_subcritical_G100000100743 | 1 | 20 | ele | ep_coal_subcritical_G100000100743_ccs-rf | ccs retrofit of -- Belle River Power Plant_Unit 2, timepoint 1 | GW | TWh | daynite | no
ep_coal_subcritical_G100000100856_ccs-rf | coal | ELC | 0.26705 | 1967 | 25.2 | 2.73 | 0.7676 | ep_coal_subcritical_G100000100856 | 1 | 20 | ele | ep_coal_subcritical_G100000100856_ccs-rf | ccs retrofit of -- Big Cajun II Power Plant_Unit 1 | GW | TWh | daynite | no
ep_coal_subcritical_G100000100858_ccs-rf | coal | ELC | 0.26705 | 1967 | 25.2 | 2.73 | 0.7676 | ep_coal_subcritical_G100000100858 | 1 | 20 | ele | ep_coal_subcritical_G100000100858_ccs-rf | ccs retrofit of -- Big Cajun II Power Plant_Unit 3 | GW | TWh | daynite | no
ep_coal_subcritical_G100000101022_ccs-rf | coal | ELC | 0.2482 | 2200 | 27.7 | 3.1 | 0.74765 | ep_coal_subcritical_G100000101022 | 1 | 20 | ele | ep_coal_subcritical_G100000101022_ccs-rf | ccs retrofit of -- Boswell Energy Center_Unit 4 | GW | TWh | daynite | no
ep_coal_subcritical_G100000101040_ccs-rf | coal | ELC | 0.26705 | 1967 | 25.2 | 2.73 | 0.7676 | ep_coal_subcritical_G100000101040 | 1 | 20 | ele | ep_coal_subcritical_G100000101040_ccs-rf | ccs retrofit of -- Brandon Shores Generating Station_Unit 1 | GW | TWh | daynite | no
ep_coal_subcritical_G100000101041_ccs-rf | coal | ELC | 0.27468 | 1967 | 25.2 | 2.73 | 0.7676 | ep_coal_subcritical_G100000101041 | 1 | 20 | ele | ep_coal_subcritical_G100000101041_ccs-rf | ccs retrofit of -- Brandon Shores Generating Station_Unit 2 | GW | TWh | daynite | no
ep_coal_subcritical_G100000101178_ccs-rf | coal | ELC | 0.2805 | 1923 | 22.9 | 2.88 | 0.80845 | ep_coal_subcritical_G100000101178 | 1 | 20 | ele | ep_coal_subcritical_G100000101178_ccs-rf | ccs retrofit of -- Campbell Generating Plant_Unit 3 | GW | TWh | daynite | no
ep_coal_subcritical_G100000101246_ccs-rf | coal | ELC | 0.2336 | 2200 | 27.7 | 3.1 | 0.74765 | ep_coal_subcritical_G100000101246 | 1 | 20 | ele | ep_coal_subcritical_G100000101246_ccs-rf | ccs retrofit of -- Cayuga Generating Station_Unit 1 | GW | TWh | daynite | no
ep_coal_subcritical_G100000101247_ccs-rf | coal | ELC | 0.2482 | 2200 | 27.7 | 3.1 | 0.74765 | ep_coal_subcritical_G100000101247 | 1 | 20 | ele | ep_coal_subcritical_G100000101247_ccs-rf | ccs retrofit of -- Cayuga Generating Station_Unit 2 | GW | TWh | daynite | no
ep_coal_subcritical_G100000101265_ccs-rf | coal | ELC | 0.2805 | 1923 | 22.9 | 2.88 | 0.80845 | ep_coal_subcritical_G100000101265 | 1 | 20 | ele | ep_coal_subcritical_G100000101265_ccs-rf | ccs retrofit of -- Centralia Power Plant_Unit 2 | GW | TWh | daynite | no
ep_coal_subcritical_G100000101608_ccs-rf | coal | ELC | 0.2482 | 2200 | 27.7 | 3.1 | 0.74765 | ep_coal_subcritical_G100000101608 | 1 | 20 | ele | ep_coal_subcritical_G100000101608_ccs-rf | ccs retrofit of -- James E. Rogers Energy Complex_Unit 5 | GW | TWh | daynite | no
ep_coal_subcritical_G100000101625_ccs-rf | coal | ELC | 0.2482 | 2200 | 27.7 | 3.1 | 0.74765 | ep_coal_subcritical_G100000101625 | 1 | 20 | ele | ep_coal_subcritical_G100000101625_ccs-rf | ccs retrofit of -- Coal Creek Station_Unit 1 | GW | TWh | daynite | no
ep_coal_subcritical_G100000101626_ccs-rf | coal | ELC | 0.2482 | 2200 | 27.7 | 3.1 | 0.74765 | ep_coal_subcritical_G100000101626 | 1 | 20 | ele | ep_coal_subcritical_G100000101626_ccs-rf | ccs retrofit of -- Coal Creek Station_Unit 2 | GW | TWh | daynite | no
ep_coal_subcritical_G100000101663_ccs-rf | coal | ELC | 0.2482 | 2200 | 27.7 | 3.1 | 0.74765 | ep_coal_subcritical_G100000101663 | 1 | 20 | ele | ep_coal_subcritical_G100000101663_ccs-rf | ccs retrofit of -- Coleto Creek power station_Unit 1, timepoint 1 | GW | TWh | daynite | no
ep_coal_subcritical_G100000101672_ccs-rf | coal | ELC | 0.29575 | 1726 | 20.9 | 2.55 | 0.8227 | ep_coal_subcritical_G100000101672 | 1 | 20 | ele | ep_coal_subcritical_G100000101672_ccs-rf | ccs retrofit of -- Colstrip Steam Plant_Unit 3 | GW | TWh | daynite | no
ep_coal_subcritical_G100000101673_ccs-rf | coal | ELC | 0.29575 | 1726 | 20.9 | 2.55 | 0.8227 | ep_coal_subcritical_G100000101673 | 1 | 20 | ele | ep_coal_subcritical_G100000101673_ccs-rf | ccs retrofit of -- Colstrip Steam Plant_Unit 4 | GW | TWh | daynite | no
ep_coal_subcritical_G100000101674_ccs-rf | coal | ELC | 0.2482 | 2200 | 27.7 | 3.1 | 0.74765 | ep_coal_subcritical_G100000101674 | 1 | 20 | ele | ep_coal_subcritical_G100000101674_ccs-rf | ccs retrofit of -- Columbia Energy Center_Unit 1 | GW | TWh | daynite | no
ep_coal_subcritical_G100000101675_ccs-rf | coal | ELC | 0.2482 | 2200 | 27.7 | 3.1 | 0.74765 | ep_coal_subcritical_G100000101675 | 1 | 20 | ele | ep_coal_subcritical_G100000101675_ccs-rf | ccs retrofit of -- Columbia Energy Center_Unit 2 | GW | TWh | daynite | no
ep_coal_subcritical_G100000101719_ccs-rf | coal | ELC | 0.2805 | 1923 | 22.9 | 2.88 | 0.80845 | ep_coal_subcritical_G100000101719 | 1 | 20 | ele | ep_coal_subcritical_G100000101719_ccs-rf | ccs retrofit of -- Walter Scott Jr. power station_Unit 3 | GW | TWh | daynite | no
ep_coal_subcritical_G100000101819_ccs-rf | coal | ELC | 0.26705 | 1967 | 25.2 | 2.73 | 0.7676 | ep_coal_subcritical_G100000101819 | 1 | 20 | ele | ep_coal_subcritical_G100000101819_ccs-rf | ccs retrofit of -- Craig Station_Unit 3 | GW | TWh | daynite | no
ep_coal_subcritical_G100000101832_ccs-rf | coal | ELC | 0.26705 | 1967 | 25.2 | 2.73 | 0.7676 | ep_coal_subcritical_G100000101832 | 1 | 20 | ele | ep_coal_subcritical_G100000101832_ccs-rf | ccs retrofit of -- Cross Generating Station_Unit 1 | GW | TWh | daynite | no
ep_coal_subcritical_G100000101833_ccs-rf | coal | ELC | 0.27468 | 1967 | 25.2 | 2.73 | 0.7676 | ep_coal_subcritical_G100000101833 | 1 | 20 | ele | ep_coal_subcritical_G100000101833_ccs-rf | ccs retrofit of -- Cross Generating Station_Unit 2 | GW | TWh | daynite | no
ep_coal_subcritical_G100000101834_ccs-rf | coal | ELC | 0.27468 | 1967 | 25.2 | 2.73 | 0.7676 | ep_coal_subcritical_G100000101834 | 1 | 20 | ele | ep_coal_subcritical_G100000101834_ccs-rf | ccs retrofit of -- Cross Generating Station_Unit 3 | GW | TWh | daynite | no
ep_coal_subcritical_G100000101835_ccs-rf | coal | ELC | 0.27468 | 1967 | 25.2 | 2.73 | 0.7676 | ep_coal_subcritical_G100000101835 | 1 | 20 | ele | ep_coal_subcritical_G100000101835_ccs-rf | ccs retrofit of -- Cross Generating Station_Unit 4 | GW | TWh | daynite | no
ep_coal_subcritical_G100000101841_ccs-rf | coal | ELC | 0.29575 | 1726 | 20.9 | 2.55 | 0.8227 | ep_coal_subcritical_G100000101841 | 1 | 20 | ele | ep_coal_subcritical_G100000101841_ccs-rf | ccs retrofit of -- Crystal River Energy Complex_Unit 4 | GW | TWh | daynite | no
ep_coal_subcritical_G100000101842_ccs-rf | coal | ELC | 0.29575 | 1726 | 20.9 | 2.55 | 0.8227 | ep_coal_subcritical_G100000101842 | 1 | 20 | ele | ep_coal_subcritical_G100000101842_ccs-rf | ccs retrofit of -- Crystal River Energy Complex_Unit 5 | GW | TWh | daynite | no
ep_coal_subcritical_G100000101966_ccs-rf | coal | ELC | 0.26705 | 1967 | 25.2 | 2.73 | 0.7676 | ep_coal_subcritical_G100000101966 | 1 | 20 | ele | ep_coal_subcritical_G100000101966_ccs-rf | ccs retrofit of -- Daniel Generating Plant_Unit 2 | GW | TWh | daynite | no
ep_coal_subcritical_G100000102546_ccs-rf | coal | ELC | 0.26705 | 1967 | 25.2 | 2.73 | 0.7676 | ep_coal_subcritical_G100000102546 | 1 | 20 | ele | ep_coal_subcritical_G100000102546_ccs-rf | ccs retrofit of -- East Bend Generating Station_Unit 2 | GW | TWh | daynite | no
ep_coal_subcritical_G100000102721_ccs-rf | coal | ELC | 0.2482 | 2200 | 27.7 | 3.1 | 0.74765 | ep_coal_subcritical_G100000102721 | 1 | 20 | ele | ep_coal_subcritical_G100000102721_ccs-rf | ccs retrofit of -- Fayette Power Project_Unit 1 | GW | TWh | daynite | no
ep_coal_subcritical_G100000102722_ccs-rf | coal | ELC | 0.2482 | 2200 | 27.7 | 3.1 | 0.74765 | ep_coal_subcritical_G100000102722 | 1 | 20 | ele | ep_coal_subcritical_G100000102722_ccs-rf | ccs retrofit of -- Fayette Power Project_Unit 2 | GW | TWh | daynite | no
ep_coal_subcritical_G100000102775_ccs-rf | coal | ELC | 0.2482 | 2200 | 27.7 | 3.1 | 0.74765 | ep_coal_subcritical_G100000102775 | 1 | 20 | ele | ep_coal_subcritical_G100000102775_ccs-rf | ccs retrofit of -- Flint Creek Power Plant_Unit 1 | GW | TWh | daynite | no
ep_coal_subcritical_G100000102992_ccs-rf | coal | ELC | 0.2482 | 2200 | 27.7 | 3.1 | 0.74765 | ep_coal_subcritical_G100000102992 | 1 | 20 | ele | ep_coal_subcritical_G100000102992_ccs-rf | ccs retrofit of -- George Neal Station North_Unit 3 | GW | TWh | daynite | no
ep_coal_subcritical_G100000102993_ccs-rf | coal | ELC | 0.2482 | 2200 | 27.7 | 3.1 | 0.74765 | ep_coal_subcritical_G100000102993 | 1 | 20 | ele | ep_coal_subcritical_G100000102993_ccs-rf | ccs retrofit of -- George Neal Station South_Unit 4 | GW | TWh | daynite | no
ep_coal_subcritical_G100000103005_ccs-rf | coal | ELC | 0.2482 | 2200 | 27.7 | 3.1 | 0.74765 | ep_coal_subcritical_G100000103005 | 1 | 20 | ele | ep_coal_subcritical_G100000103005_ccs-rf | ccs retrofit of -- Gerald Gentleman Station_Unit 1 | GW | TWh | daynite | no
ep_coal_subcritical_G100000103006_ccs-rf | coal | ELC | 0.26705 | 1967 | 25.2 | 2.73 | 0.7676 | ep_coal_subcritical_G100000103006 | 1 | 20 | ele | ep_coal_subcritical_G100000103006_ccs-rf | ccs retrofit of -- Gerald Gentleman Station_Unit 2 | GW | TWh | daynite | no
ep_coal_subcritical_G100000103015_ccs-rf | coal | ELC | 0.2482 | 2200 | 27.7 | 3.1 | 0.74765 | ep_coal_subcritical_G100000103015 | 1 | 20 | ele | ep_coal_subcritical_G100000103015_ccs-rf | ccs retrofit of -- Ghent Generating Station_Unit 1 | GW | TWh | daynite | no
ep_coal_subcritical_G100000103016_ccs-rf | coal | ELC | 0.2482 | 2200 | 27.7 | 3.1 | 0.74765 | ep_coal_subcritical_G100000103016 | 1 | 20 | ele | ep_coal_subcritical_G100000103016_ccs-rf | ccs retrofit of -- Ghent Generating Station_Unit 2 | GW | TWh | daynite | no
ep_coal_subcritical_G100000103017_ccs-rf | coal | ELC | 0.26705 | 1967 | 25.2 | 2.73 | 0.7676 | ep_coal_subcritical_G100000103017 | 1 | 20 | ele | ep_coal_subcritical_G100000103017_ccs-rf | ccs retrofit of -- Ghent Generating Station_Unit 3 | GW | TWh | daynite | no
ep_coal_subcritical_G100000103018_ccs-rf | coal | ELC | 0.26705 | 1967 | 25.2 | 2.73 | 0.7676 | ep_coal_subcritical_G100000103018 | 1 | 20 | ele | ep_coal_subcritical_G100000103018_ccs-rf | ccs retrofit of -- Ghent Generating Station_Unit 4 | GW | TWh | daynite | no
ep_coal_subcritical_G100000103118_ccs-rf | coal | ELC | 0.26705 | 1967 | 25.2 | 2.73 | 0.7676 | ep_coal_subcritical_G100000103118 | 1 | 20 | ele | ep_coal_subcritical_G100000103118_ccs-rf | ccs retrofit of -- Grand River Energy Center_Unit 2 | GW | TWh | daynite | no
ep_coal_subcritical_G100000103690_ccs-rf | coal | ELC | 0.27468 | 1967 | 25.2 | 2.73 | 0.7676 | ep_coal_subcritical_G100000103690 | 1 | 20 | ele | ep_coal_subcritical_G100000103690_ccs-rf | ccs retrofit of -- Hawthorn Station_Unit 5R | GW | TWh | daynite | no
ep_coal_subcritical_G100000104754_ccs-rf | coal | ELC | 0.2482 | 2200 | 27.7 | 3.1 | 0.74765 | ep_coal_subcritical_G100000104754 | 1 | 20 | ele | ep_coal_subcritical_G100000104754_ccs-rf | ccs retrofit of -- Hunter Power Plant_Unit 1 | GW | TWh | daynite | no
ep_coal_subcritical_G100000104755_ccs-rf | coal | ELC | 0.2482 | 2200 | 27.7 | 3.1 | 0.74765 | ep_coal_subcritical_G100000104755 | 1 | 20 | ele | ep_coal_subcritical_G100000104755_ccs-rf | ccs retrofit of -- Hunter Power Plant_Unit 2 | GW | TWh | daynite | no
ep_coal_subcritical_G100000104756_ccs-rf | coal | ELC | 0.26705 | 1967 | 25.2 | 2.73 | 0.7676 | ep_coal_subcritical_G100000104756 | 1 | 20 | ele | ep_coal_subcritical_G100000104756_ccs-rf | ccs retrofit of -- Hunter Power Plant_Unit 3 | GW | TWh | daynite | no
ep_coal_subcritical_G100000104759_ccs-rf | coal | ELC | 0.2482 | 2200 | 27.7 | 3.1 | 0.74765 | ep_coal_subcritical_G100000104759 | 1 | 20 | ele | ep_coal_subcritical_G100000104759_ccs-rf | ccs retrofit of -- Huntington Power Plant_Unit 2 | GW | TWh | daynite | no
ep_coal_subcritical_G100000104813_ccs-rf | coal | ELC | 0.2805 | 1923 | 22.9 | 2.88 | 0.80845 | ep_coal_subcritical_G100000104813 | 1 | 20 | ele | ep_coal_subcritical_G100000104813_ccs-rf | ccs retrofit of -- Iatan Generating Station_Unit 1 | GW | TWh | daynite | no
ep_coal_subcritical_G100000104835_ccs-rf | coal | ELC | 0.29575 | 1726 | 20.9 | 2.55 | 0.8227 | ep_coal_subcritical_G100000104835 | 1 | 20 | ele | ep_coal_subcritical_G100000104835_ccs-rf | ccs retrofit of -- Independence Steam Station_Unit 1 | GW | TWh | daynite | no
ep_coal_subcritical_G100000104836_ccs-rf | coal | ELC | 0.29575 | 1726 | 20.9 | 2.55 | 0.8227 | ep_coal_subcritical_G100000104836 | 1 | 20 | ele | ep_coal_subcritical_G100000104836_ccs-rf | ccs retrofit of -- Independence Steam Station_Unit 2 | GW | TWh | daynite | no
ep_coal_subcritical_G100000104872_ccs-rf | coal | ELC | 0.29575 | 1726 | 20.9 | 2.55 | 0.8227 | ep_coal_subcritical_G100000104872 | 1 | 20 | ele | ep_coal_subcritical_G100000104872_ccs-rf | ccs retrofit of -- Intermountain power station_Unit 1 | GW | TWh | daynite | no
ep_coal_subcritical_G100000104873_ccs-rf | coal | ELC | 0.29575 | 1726 | 20.9 | 2.55 | 0.8227 | ep_coal_subcritical_G100000104873 | 1 | 20 | ele | ep_coal_subcritical_G100000104873_ccs-rf | ccs retrofit of -- Intermountain power station_Unit 2 | GW | TWh | daynite | no
ep_coal_subcritical_G100000104931_ccs-rf | coal | ELC | 0.27468 | 1967 | 25.2 | 2.73 | 0.7676 | ep_coal_subcritical_G100000104931 | 1 | 20 | ele | ep_coal_subcritical_G100000104931_ccs-rf | ccs retrofit of -- J. K. Spruce Station_Unit 1 | GW | TWh | daynite | no
ep_coal_subcritical_G100000104932_ccs-rf | coal | ELC | 0.3042 | 1726 | 20.9 | 2.55 | 0.8227 | ep_coal_subcritical_G100000104932 | 1 | 20 | ele | ep_coal_subcritical_G100000104932_ccs-rf | ccs retrofit of -- J. K. Spruce Station_Unit 2, timepoint 1 | GW | TWh | daynite | no
ep_coal_subcritical_G100000105012_ccs-rf | coal | ELC | 0.2805 | 1923 | 22.9 | 2.88 | 0.80845 | ep_coal_subcritical_G100000105012 | 1 | 20 | ele | ep_coal_subcritical_G100000105012_ccs-rf | ccs retrofit of -- Jeffrey Energy Center_Unit 1 | GW | TWh | daynite | no
ep_coal_subcritical_G100000105013_ccs-rf | coal | ELC | 0.2805 | 1923 | 22.9 | 2.88 | 0.80845 | ep_coal_subcritical_G100000105013 | 1 | 20 | ele | ep_coal_subcritical_G100000105013_ccs-rf | ccs retrofit of -- Jeffrey Energy Center_Unit 2 | GW | TWh | daynite | no
ep_coal_subcritical_G100000105014_ccs-rf | coal | ELC | 0.29575 | 1726 | 20.9 | 2.55 | 0.8227 | ep_coal_subcritical_G100000105014 | 1 | 20 | ele | ep_coal_subcritical_G100000105014_ccs-rf | ccs retrofit of -- Jeffrey Energy Center_Unit 3 | GW | TWh | daynite | no
ep_coal_subcritical_G100000105179_ccs-rf | coal | ELC | 0.2482 | 2200 | 27.7 | 3.1 | 0.74765 | ep_coal_subcritical_G100000105179 | 1 | 20 | ele | ep_coal_subcritical_G100000105179_ccs-rf | ccs retrofit of -- Jim Bridger Steam Plant_Unit 3, timepoint 1 | GW | TWh | daynite | no
ep_coal_subcritical_G100000105180_ccs-rf | coal | ELC | 0.2482 | 2200 | 27.7 | 3.1 | 0.74765 | ep_coal_subcritical_G100000105180 | 1 | 20 | ele | ep_coal_subcritical_G100000105180_ccs-rf | ccs retrofit of -- Jim Bridger Steam Plant_Unit 4, timepoint 1 | GW | TWh | daynite | no
ep_coal_subcritical_G100000105747_ccs-rf | coal | ELC | 0.2336 | 2200 | 27.7 | 3.1 | 0.74765 | ep_coal_subcritical_G100000105747 | 1 | 20 | ele | ep_coal_subcritical_G100000105747_ccs-rf | ccs retrofit of -- Kincaid Generating Station_Unit 1 | GW | TWh | daynite | no
ep_coal_subcritical_G100000105748_ccs-rf | coal | ELC | 0.2336 | 2200 | 27.7 | 3.1 | 0.74765 | ep_coal_subcritical_G100000105748 | 1 | 20 | ele | ep_coal_subcritical_G100000105748_ccs-rf | ccs retrofit of -- Kincaid Generating Station_Unit 2 | GW | TWh | daynite | no
ep_coal_subcritical_G100000106070_ccs-rf | coal | ELC | 0.2482 | 2200 | 27.7 | 3.1 | 0.74765 | ep_coal_subcritical_G100000106070 | 1 | 20 | ele | ep_coal_subcritical_G100000106070_ccs-rf | ccs retrofit of -- La Cygne Generating Station_Unit 2 | GW | TWh | daynite | no
ep_coal_subcritical_G100000106080_ccs-rf | coal | ELC | 0.2336 | 2200 | 27.7 | 3.1 | 0.74765 | ep_coal_subcritical_G100000106080 | 1 | 20 | ele | ep_coal_subcritical_G100000106080_ccs-rf | ccs retrofit of -- Labadie power station_Unit 1 | GW | TWh | daynite | no
ep_coal_subcritical_G100000106081_ccs-rf | coal | ELC | 0.2482 | 2200 | 27.7 | 3.1 | 0.74765 | ep_coal_subcritical_G100000106081 | 1 | 20 | ele | ep_coal_subcritical_G100000106081_ccs-rf | ccs retrofit of -- Labadie power station_Unit 2 | GW | TWh | daynite | no
ep_coal_subcritical_G100000106082_ccs-rf | coal | ELC | 0.2482 | 2200 | 27.7 | 3.1 | 0.74765 | ep_coal_subcritical_G100000106082 | 1 | 20 | ele | ep_coal_subcritical_G100000106082_ccs-rf | ccs retrofit of -- Labadie power station_Unit 3 | GW | TWh | daynite | no
ep_coal_subcritical_G100000106083_ccs-rf | coal | ELC | 0.2482 | 2200 | 27.7 | 3.1 | 0.74765 | ep_coal_subcritical_G100000106083 | 1 | 20 | ele | ep_coal_subcritical_G100000106083_ccs-rf | ccs retrofit of -- Labadie power station_Unit 4 | GW | TWh | daynite | no
ep_coal_subcritical_G100000106179_ccs-rf | coal | ELC | 0.26705 | 1967 | 25.2 | 2.73 | 0.7676 | ep_coal_subcritical_G100000106179 | 1 | 20 | ele | ep_coal_subcritical_G100000106179_ccs-rf | ccs retrofit of -- Laramie River Station_Unit 1 | GW | TWh | daynite | no
ep_coal_subcritical_G100000106180_ccs-rf | coal | ELC | 0.26705 | 1967 | 25.2 | 2.73 | 0.7676 | ep_coal_subcritical_G100000106180 | 1 | 20 | ele | ep_coal_subcritical_G100000106180_ccs-rf | ccs retrofit of -- Laramie River Station_Unit 2 | GW | TWh | daynite | no
ep_coal_subcritical_G100000106181_ccs-rf | coal | ELC | 0.26705 | 1967 | 25.2 | 2.73 | 0.7676 | ep_coal_subcritical_G100000106181 | 1 | 20 | ele | ep_coal_subcritical_G100000106181_ccs-rf | ccs retrofit of -- Laramie River Station_Unit 3 | GW | TWh | daynite | no
ep_coal_subcritical_G100000106299_ccs-rf | coal | ELC | 0.29575 | 1726 | 20.9 | 2.55 | 0.8227 | ep_coal_subcritical_G100000106299 | 1 | 20 | ele | ep_coal_subcritical_G100000106299_ccs-rf | ccs retrofit of -- Limestone Generating Station_Unit 1 | GW | TWh | daynite | no
ep_coal_subcritical_G100000106300_ccs-rf | coal | ELC | 0.29575 | 1726 | 20.9 | 2.55 | 0.8227 | ep_coal_subcritical_G100000106300 | 1 | 20 | ele | ep_coal_subcritical_G100000106300_ccs-rf | ccs retrofit of -- Limestone Generating Station_Unit 2 | GW | TWh | daynite | no
ep_coal_subcritical_G100000106428_ccs-rf | coal | ELC | 0.29575 | 1726 | 20.9 | 2.55 | 0.8227 | ep_coal_subcritical_G100000106428 | 1 | 20 | ele | ep_coal_subcritical_G100000106428_ccs-rf | ccs retrofit of -- Louisa Generating Station_Unit 1 | GW | TWh | daynite | no
ep_coal_subcritical_G100000106764_ccs-rf | coal | ELC | 0.29575 | 1726 | 20.9 | 2.55 | 0.8227 | ep_coal_subcritical_G100000106764 | 1 | 20 | ele | ep_coal_subcritical_G100000106764_ccs-rf | ccs retrofit of -- Mayo Generating Plant_Unit 1 | GW | TWh | daynite | no
ep_coal_subcritical_G100000106880_ccs-rf | coal | ELC | 0.26705 | 1967 | 25.2 | 2.73 | 0.7676 | ep_coal_subcritical_G100000106880 | 1 | 20 | ele | ep_coal_subcritical_G100000106880_ccs-rf | ccs retrofit of -- Merom Generating Station_Unit 1 | GW | TWh | daynite | no
ep_coal_subcritical_G100000106881_ccs-rf | coal | ELC | 0.26705 | 1967 | 25.2 | 2.73 | 0.7676 | ep_coal_subcritical_G100000106881 | 1 | 20 | ele | ep_coal_subcritical_G100000106881_ccs-rf | ccs retrofit of -- Merom Generating Station_Unit 2 | GW | TWh | daynite | no
ep_coal_subcritical_G100000106903_ccs-rf | coal | ELC | 0.2482 | 2200 | 27.7 | 3.1 | 0.74765 | ep_coal_subcritical_G100000106903 | 1 | 20 | ele | ep_coal_subcritical_G100000106903_ccs-rf | ccs retrofit of -- Miami Fort Station_Unit 7 | GW | TWh | daynite | no
ep_coal_subcritical_G100000106904_ccs-rf | coal | ELC | 0.2482 | 2200 | 27.7 | 3.1 | 0.74765 | ep_coal_subcritical_G100000106904 | 1 | 20 | ele | ep_coal_subcritical_G100000106904_ccs-rf | ccs retrofit of -- Miami Fort Station_Unit 8 | GW | TWh | daynite | no
ep_coal_subcritical_G100000106921_ccs-rf | coal | ELC | 0.26705 | 1967 | 25.2 | 2.73 | 0.7676 | ep_coal_subcritical_G100000106921 | 1 | 20 | ele | ep_coal_subcritical_G100000106921_ccs-rf | ccs retrofit of -- Mill Creek Station_Unit 4 | GW | TWh | daynite | no
ep_coal_subcritical_G100000106922_ccs-rf | coal | ELC | 0.2805 | 1923 | 22.9 | 2.88 | 0.80845 | ep_coal_subcritical_G100000106922 | 1 | 20 | ele | ep_coal_subcritical_G100000106922_ccs-rf | ccs retrofit of -- Miller Steam Plant_Unit 1 | GW | TWh | daynite | no
ep_coal_subcritical_G100000106923_ccs-rf | coal | ELC | 0.29575 | 1726 | 20.9 | 2.55 | 0.8227 | ep_coal_subcritical_G100000106923 | 1 | 20 | ele | ep_coal_subcritical_G100000106923_ccs-rf | ccs retrofit of -- Miller Steam Plant_Unit 2 | GW | TWh | daynite | no
ep_coal_subcritical_G100000106924_ccs-rf | coal | ELC | 0.29575 | 1726 | 20.9 | 2.55 | 0.8227 | ep_coal_subcritical_G100000106924 | 1 | 20 | ele | ep_coal_subcritical_G100000106924_ccs-rf | ccs retrofit of -- Miller Steam Plant_Unit 3 | GW | TWh | daynite | no
ep_coal_subcritical_G100000106925_ccs-rf | coal | ELC | 0.3042 | 1726 | 20.9 | 2.55 | 0.8227 | ep_coal_subcritical_G100000106925 | 1 | 20 | ele | ep_coal_subcritical_G100000106925_ccs-rf | ccs retrofit of -- Miller Steam Plant_Unit 4 | GW | TWh | daynite | no
ep_coal_subcritical_G100000107057_ccs-rf | coal | ELC | 0.2336 | 2200 | 27.7 | 3.1 | 0.74765 | ep_coal_subcritical_G100000107057 | 1 | 20 | ele | ep_coal_subcritical_G100000107057_ccs-rf | ccs retrofit of -- Mount Storm power station_Unit 1 | GW | TWh | daynite | no
ep_coal_subcritical_G100000107058_ccs-rf | coal | ELC | 0.2336 | 2200 | 27.7 | 3.1 | 0.74765 | ep_coal_subcritical_G100000107058 | 1 | 20 | ele | ep_coal_subcritical_G100000107058_ccs-rf | ccs retrofit of -- Mount Storm power station_Unit 2 | GW | TWh | daynite | no
ep_coal_subcritical_G100000107059_ccs-rf | coal | ELC | 0.2482 | 2200 | 27.7 | 3.1 | 0.74765 | ep_coal_subcritical_G100000107059 | 1 | 20 | ele | ep_coal_subcritical_G100000107059_ccs-rf | ccs retrofit of -- Mount Storm power station_Unit 3 | GW | TWh | daynite | no
ep_coal_subcritical_G100000107130_ccs-rf | coal | ELC | 0.26705 | 1967 | 25.2 | 2.73 | 0.7676 | ep_coal_subcritical_G100000107130 | 1 | 20 | ele | ep_coal_subcritical_G100000107130_ccs-rf | ccs retrofit of -- Muskogee Generating Station_Unit 6 | GW | TWh | daynite | no
ep_coal_subcritical_G100000107341_ccs-rf | coal | ELC | 0.2482 | 2200 | 27.7 | 3.1 | 0.74765 | ep_coal_subcritical_G100000107341 | 1 | 20 | ele | ep_coal_subcritical_G100000107341_ccs-rf | ccs retrofit of -- Nebraska City Station_Unit 1 | GW | TWh | daynite | no
ep_coal_subcritical_G100000107342_ccs-rf | coal | ELC | 0.3042 | 1726 | 20.9 | 2.55 | 0.8227 | ep_coal_subcritical_G100000107342 | 1 | 20 | ele | ep_coal_subcritical_G100000107342_ccs-rf | ccs retrofit of -- Nebraska City Station_Unit 2 | GW | TWh | daynite | no
ep_coal_subcritical_G100000107378_ccs-rf | coal | ELC | 0.2482 | 2200 | 27.7 | 3.1 | 0.74765 | ep_coal_subcritical_G100000107378 | 1 | 20 | ele | ep_coal_subcritical_G100000107378_ccs-rf | ccs retrofit of -- New Madrid Power Plant_Unit 1 | GW | TWh | daynite | no
ep_coal_subcritical_G100000107379_ccs-rf | coal | ELC | 0.2482 | 2200 | 27.7 | 3.1 | 0.74765 | ep_coal_subcritical_G100000107379 | 1 | 20 | ele | ep_coal_subcritical_G100000107379_ccs-rf | ccs retrofit of -- New Madrid Power Plant_Unit 2 | GW | TWh | daynite | no
ep_coal_subcritical_G100000107384_ccs-rf | coal | ELC | 0.2482 | 2200 | 27.7 | 3.1 | 0.74765 | ep_coal_subcritical_G100000107384 | 1 | 20 | ele | ep_coal_subcritical_G100000107384_ccs-rf | ccs retrofit of -- Newton power station_Unit 1 | GW | TWh | daynite | no
ep_coal_subcritical_G100000107710_ccs-rf | coal | ELC | 0.29575 | 1726 | 20.9 | 2.55 | 0.8227 | ep_coal_subcritical_G100000107710 | 1 | 20 | ele | ep_coal_subcritical_G100000107710_ccs-rf | ccs retrofit of -- Ottumwa Generating Station_Unit 1 | GW | TWh | daynite | no
ep_coal_subcritical_G100000107830_ccs-rf | coal | ELC | 0.2805 | 1923 | 22.9 | 2.88 | 0.80845 | ep_coal_subcritical_G100000107830 | 1 | 20 | ele | ep_coal_subcritical_G100000107830_ccs-rf | ccs retrofit of -- Parish Generating Station_Unit 5 | GW | TWh | daynite | no
ep_coal_subcritical_G100000107831_ccs-rf | coal | ELC | 0.2805 | 1923 | 22.9 | 2.88 | 0.80845 | ep_coal_subcritical_G100000107831 | 1 | 20 | ele | ep_coal_subcritical_G100000107831_ccs-rf | ccs retrofit of -- Parish Generating Station_Unit 6 | GW | TWh | daynite | no
ep_coal_subcritical_G100000107832_ccs-rf | coal | ELC | 0.2482 | 2200 | 27.7 | 3.1 | 0.74765 | ep_coal_subcritical_G100000107832 | 1 | 20 | ele | ep_coal_subcritical_G100000107832_ccs-rf | ccs retrofit of -- Parish Generating Station_Unit 7 | GW | TWh | daynite | no
ep_coal_subcritical_G100000107833_ccs-rf | coal | ELC | 0.26705 | 1967 | 25.2 | 2.73 | 0.7676 | ep_coal_subcritical_G100000107833 | 1 | 20 | ele | ep_coal_subcritical_G100000107833_ccs-rf | ccs retrofit of -- Parish Generating Station_Unit 8 | GW | TWh | daynite | no
ep_coal_subcritical_G100000107900_ccs-rf | coal | ELC | 0.26705 | 1967 | 25.2 | 2.73 | 0.7676 | ep_coal_subcritical_G100000107900 | 1 | 20 | ele | ep_coal_subcritical_G100000107900_ccs-rf | ccs retrofit of -- Pawnee Station_Unit 1, timepoint 1 | GW | TWh | daynite | no
ep_coal_subcritical_G100000107942_ccs-rf | coal | ELC | 0.2482 | 2200 | 27.7 | 3.1 | 0.74765 | ep_coal_subcritical_G100000107942 | 1 | 20 | ele | ep_coal_subcritical_G100000107942_ccs-rf | ccs retrofit of -- Petersburg Generating Station_Unit 3, timepoint 1 | GW | TWh | daynite | no
ep_coal_subcritical_G100000107943_ccs-rf | coal | ELC | 0.26705 | 1967 | 25.2 | 2.73 | 0.7676 | ep_coal_subcritical_G100000107943 | 1 | 20 | ele | ep_coal_subcritical_G100000107943_ccs-rf | ccs retrofit of -- Petersburg Generating Station_Unit 4, timepoint 1 | GW | TWh | daynite | no
ep_coal_subcritical_G100000108046_ccs-rf | coal | ELC | 0.3042 | 1726 | 20.9 | 2.55 | 0.8227 | ep_coal_subcritical_G100000108046 | 1 | 20 | ele | ep_coal_subcritical_G100000108046_ccs-rf | ccs retrofit of -- Plum Point Energy Station_Unit 1 | GW | TWh | daynite | no
ep_coal_subcritical_G100000108121_ccs-rf | coal | ELC | 0.2805 | 1923 | 22.9 | 2.88 | 0.80845 | ep_coal_subcritical_G100000108121 | 1 | 20 | ele | ep_coal_subcritical_G100000108121_ccs-rf | ccs retrofit of -- Powerton Generating Station_Unit 5 | GW | TWh | daynite | no
ep_coal_subcritical_G100000108122_ccs-rf | coal | ELC | 0.2805 | 1923 | 22.9 | 2.88 | 0.80845 | ep_coal_subcritical_G100000108122 | 1 | 20 | ele | ep_coal_subcritical_G100000108122_ccs-rf | ccs retrofit of -- Powerton Generating Station_Unit 6 | GW | TWh | daynite | no
ep_coal_subcritical_G100000108505_ccs-rf | coal | ELC | 0.27468 | 1967 | 25.2 | 2.73 | 0.7676 | ep_coal_subcritical_G100000108505 | 1 | 20 | ele | ep_coal_subcritical_G100000108505_ccs-rf | ccs retrofit of -- Red Hills Generation Facility_Unit 1 | GW | TWh | daynite | no
ep_coal_subcritical_G100000108609_ccs-rf | coal | ELC | 0.26705 | 1967 | 25.2 | 2.73 | 0.7676 | ep_coal_subcritical_G100000108609 | 1 | 20 | ele | ep_coal_subcritical_G100000108609_ccs-rf | ccs retrofit of -- Brame Energy power station_Unit 2 | GW | TWh | daynite | no
ep_coal_subcritical_G100000108651_ccs-rf | coal | ELC | 0.2336 | 2200 | 27.7 | 3.1 | 0.74765 | ep_coal_subcritical_G100000108651 | 1 | 20 | ele | ep_coal_subcritical_G100000108651_ccs-rf | ccs retrofit of -- Roxboro Steam Plant_Unit 2 | GW | TWh | daynite | no
ep_coal_subcritical_G100000108652_ccs-rf | coal | ELC | 0.2805 | 1923 | 22.9 | 2.88 | 0.80845 | ep_coal_subcritical_G100000108652 | 1 | 20 | ele | ep_coal_subcritical_G100000108652_ccs-rf | ccs retrofit of -- Roxboro Steam Plant_Unit 3 | GW | TWh | daynite | no
ep_coal_subcritical_G100000108653_ccs-rf | coal | ELC | 0.2805 | 1923 | 22.9 | 2.88 | 0.80845 | ep_coal_subcritical_G100000108653 | 1 | 20 | ele | ep_coal_subcritical_G100000108653_ccs-rf | ccs retrofit of -- Roxboro Steam Plant_Unit 4 | GW | TWh | daynite | no
ep_coal_subcritical_G100000108654_ccs-rf | coal | ELC | 0.26705 | 1967 | 25.2 | 2.73 | 0.7676 | ep_coal_subcritical_G100000108654 | 1 | 20 | ele | ep_coal_subcritical_G100000108654_ccs-rf | ccs retrofit of -- Roy S. Nelson Generating Plant_Unit 6 | GW | TWh | daynite | no
ep_coal_subcritical_G100000108869_ccs-rf | coal | ELC | 0.29575 | 1726 | 20.9 | 2.55 | 0.8227 | ep_coal_subcritical_G100000108869 | 1 | 20 | ele | ep_coal_subcritical_G100000108869_ccs-rf | ccs retrofit of -- Scherer Steam Generating Station_Unit 1 | GW | TWh | daynite | no
ep_coal_subcritical_G100000108870_ccs-rf | coal | ELC | 0.29575 | 1726 | 20.9 | 2.55 | 0.8227 | ep_coal_subcritical_G100000108870 | 1 | 20 | ele | ep_coal_subcritical_G100000108870_ccs-rf | ccs retrofit of -- Scherer Steam Generating Station_Unit 2 | GW | TWh | daynite | no
ep_coal_subcritical_G100000108871_ccs-rf | coal | ELC | 0.29575 | 1726 | 20.9 | 2.55 | 0.8227 | ep_coal_subcritical_G100000108871 | 1 | 20 | ele | ep_coal_subcritical_G100000108871_ccs-rf | ccs retrofit of -- Scherer Steam Generating Station_Unit 3 | GW | TWh | daynite | no
ep_coal_subcritical_G100000108915_ccs-rf | coal | ELC | 0.29575 | 1726 | 20.9 | 2.55 | 0.8227 | ep_coal_subcritical_G100000108915 | 1 | 20 | ele | ep_coal_subcritical_G100000108915_ccs-rf | ccs retrofit of -- Seminole Generating Station_Unit 2 | GW | TWh | daynite | no
ep_coal_subcritical_G100000108942_ccs-rf | coal | ELC | 0.27468 | 1967 | 25.2 | 2.73 | 0.7676 | ep_coal_subcritical_G100000108942 | 1 | 20 | ele | ep_coal_subcritical_G100000108942_ccs-rf | ccs retrofit of -- Seward Power Plant_Unit 6 | GW | TWh | daynite | no
ep_coal_subcritical_G100000109232_ccs-rf | coal | ELC | 0.2805 | 1923 | 22.9 | 2.88 | 0.80845 | ep_coal_subcritical_G100000109232 | 1 | 20 | ele | ep_coal_subcritical_G100000109232_ccs-rf | ccs retrofit of -- Sherburne County Plant_Unit 1 | GW | TWh | daynite | no
ep_coal_subcritical_G100000109234_ccs-rf | coal | ELC | 0.29575 | 1726 | 20.9 | 2.55 | 0.8227 | ep_coal_subcritical_G100000109234 | 1 | 20 | ele | ep_coal_subcritical_G100000109234_ccs-rf | ccs retrofit of -- Sherburne County Plant_Unit 3 | GW | TWh | daynite | no
ep_coal_subcritical_G100000109526_ccs-rf | coal | ELC | 0.2482 | 2200 | 27.7 | 3.1 | 0.74765 | ep_coal_subcritical_G100000109526 | 1 | 20 | ele | ep_coal_subcritical_G100000109526_ccs-rf | ccs retrofit of -- Sooner Generating Station_Unit 1 | GW | TWh | daynite | no
ep_coal_subcritical_G100000109527_ccs-rf | coal | ELC | 0.2482 | 2200 | 27.7 | 3.1 | 0.74765 | ep_coal_subcritical_G100000109527 | 1 | 20 | ele | ep_coal_subcritical_G100000109527_ccs-rf | ccs retrofit of -- Sooner Generating Station_Unit 2 | GW | TWh | daynite | no
ep_coal_subcritical_G100000109568_ccs-rf | coal | ELC | 0.26705 | 1967 | 25.2 | 2.73 | 0.7676 | ep_coal_subcritical_G100000109568 | 1 | 20 | ele | ep_coal_subcritical_G100000109568_ccs-rf | ccs retrofit of -- Spurlock power station_Unit 2, timepoint 1 | GW | TWh | daynite | no
ep_coal_subcritical_G100000110086_ccs-rf | coal | ELC | 0.29575 | 1726 | 20.9 | 2.55 | 0.8227 | ep_coal_subcritical_G100000110086 | 1 | 20 | ele | ep_coal_subcritical_G100000110086_ccs-rf | ccs retrofit of -- Thomas Hill Energy Center_Unit 3 | GW | TWh | daynite | no
ep_coal_subcritical_G100000110222_ccs-rf | coal | ELC | 0.26705 | 1967 | 25.2 | 2.73 | 0.7676 | ep_coal_subcritical_G100000110222 | 1 | 20 | ele | ep_coal_subcritical_G100000110222_ccs-rf | ccs retrofit of -- Tolk Station_Unit 1 | GW | TWh | daynite | no
ep_coal_subcritical_G100000110223_ccs-rf | coal | ELC | 0.26705 | 1967 | 25.2 | 2.73 | 0.7676 | ep_coal_subcritical_G100000110223 | 1 | 20 | ele | ep_coal_subcritical_G100000110223_ccs-rf | ccs retrofit of -- Tolk Station_Unit 2 | GW | TWh | daynite | no
ep_coal_subcritical_G100000110317_ccs-rf | coal | ELC | 0.26705 | 1967 | 25.2 | 2.73 | 0.7676 | ep_coal_subcritical_G100000110317 | 1 | 20 | ele | ep_coal_subcritical_G100000110317_ccs-rf | ccs retrofit of -- Trimble County power station_Unit 1 | GW | TWh | daynite | no
ep_coal_subcritical_G100000110861_ccs-rf | coal | ELC | 0.2482 | 2200 | 27.7 | 3.1 | 0.74765 | ep_coal_subcritical_G100000110861 | 1 | 20 | ele | ep_coal_subcritical_G100000110861_ccs-rf | ccs retrofit of -- Welsh Power Plant_Unit 1, timepoint 1 | GW | TWh | daynite | no
ep_coal_subcritical_G100000110863_ccs-rf | coal | ELC | 0.26705 | 1967 | 25.2 | 2.73 | 0.7676 | ep_coal_subcritical_G100000110863 | 1 | 20 | ele | ep_coal_subcritical_G100000110863_ccs-rf | ccs retrofit of -- Welsh Power Plant_Unit 3 | GW | TWh | daynite | no
ep_coal_subcritical_G100000110919_ccs-rf | coal | ELC | 0.2805 | 1923 | 22.9 | 2.88 | 0.80845 | ep_coal_subcritical_G100000110919 | 1 | 20 | ele | ep_coal_subcritical_G100000110919_ccs-rf | ccs retrofit of -- White Bluff Generating Plant_Unit 1 | GW | TWh | daynite | no
ep_coal_subcritical_G100000110920_ccs-rf | coal | ELC | 0.29575 | 1726 | 20.9 | 2.55 | 0.8227 | ep_coal_subcritical_G100000110920 | 1 | 20 | ele | ep_coal_subcritical_G100000110920_ccs-rf | ccs retrofit of -- White Bluff Generating Plant_Unit 2 | GW | TWh | daynite | no
ep_coal_subcritical_G100000110948_ccs-rf | coal | ELC | 0.26705 | 1967 | 25.2 | 2.73 | 0.7676 | ep_coal_subcritical_G100000110948 | 1 | 20 | ele | ep_coal_subcritical_G100000110948_ccs-rf | ccs retrofit of -- Wilson Station_Unit 1 | GW | TWh | daynite | no
ep_coal_subcritical_G100000110959_ccs-rf | coal | ELC | 0.27468 | 1967 | 25.2 | 2.73 | 0.7676 | ep_coal_subcritical_G100000110959 | 1 | 20 | ele | ep_coal_subcritical_G100000110959_ccs-rf | ccs retrofit of -- Virginia City Hybrid Energy Center_-- | GW | TWh | daynite | no
ep_coal_subcritical__ccs-rf | coal | ELC | 0.10944 | 3583 | 49 | 4.59 | 0.5605 | ep_coal_subcritical_ | 1 | 20 | ele | ep_coal_subcritical__ccs-rf | ccs retrofit of -- Aggregated Plant - EMBER Gap_Missing Coal Capacity | GW | TWh | daynite | no
ep_coal_subcritical_ccs-rf | coal | ELC | 0.10944 | 3583 | 49 | 4.59 | 0.5605 | ep_coal_subcritical | 1 | 20 | ele | ep_coal_subcritical_ccs-rf | ccs retrofit of -- Aggregated Plant | GW | TWh | daynite | no
ep_coal_subcritical_ccs-rf | coal | ELC | 0.10944 | 3583 | 49 | 4.59 | 0.5605 | ep_coal_subcritical | 1 | 20 | ele | ep_coal_supercritical_G100000100130_ccs-rf | ccs retrofit of -- Allen S. King Generating Plant_-- | GW | TWh | daynite | no
ep_coal_subcritical_ccs-rf | coal | ELC | 0.10944 | 3583 | 49 | 4.59 | 0.5605 | ep_coal_subcritical | 1 | 20 | ele | ep_coal_supercritical_G100000100163_ccs-rf | ccs retrofit of -- Amos Plant_Unit 1 | GW | TWh | daynite | no
ep_coal_subcritical_ccs-rf | coal | ELC | 0.10944 | 3583 | 49 | 4.59 | 0.5605 | ep_coal_subcritical | 1 | 20 | ele | ep_coal_supercritical_G100000100164_ccs-rf | ccs retrofit of -- Amos Plant_Unit 2 | GW | TWh | daynite | no
ep_coal_subcritical_ccs-rf | coal | ELC | 0.10944 | 3583 | 49 | 4.59 | 0.5605 | ep_coal_subcritical | 1 | 20 | ele | ep_coal_supercritical_G100000100165_ccs-rf | ccs retrofit of -- Amos Plant_Unit 3 | GW | TWh | daynite | no
ep_coal_subcritical_ccs-rf | coal | ELC | 0.10944 | 3583 | 49 | 4.59 | 0.5605 | ep_coal_subcritical | 1 | 20 | ele | ep_coal_supercritical_G100000100648_ccs-rf | ccs retrofit of -- Barry Steam Plant_Unit 5 | GW | TWh | daynite | no
ep_coal_subcritical_ccs-rf | coal | ELC | 0.10944 | 3583 | 49 | 4.59 | 0.5605 | ep_coal_subcritical | 1 | 20 | ele | ep_coal_supercritical_G100000100736_ccs-rf | ccs retrofit of -- Belews Creek Steam Station_Unit 1 | GW | TWh | daynite | no
ep_coal_subcritical_ccs-rf | coal | ELC | 0.10944 | 3583 | 49 | 4.59 | 0.5605 | ep_coal_subcritical | 1 | 20 | ele | ep_coal_supercritical_G100000100737_ccs-rf | ccs retrofit of -- Belews Creek Steam Station_Unit 2 | GW | TWh | daynite | no
ep_coal_subcritical_ccs-rf | coal | ELC | 0.10944 | 3583 | 49 | 4.59 | 0.5605 | ep_coal_subcritical | 1 | 20 | ele | ep_coal_supercritical_G100000101072_ccs-rf | ccs retrofit of -- Brunner Island power station_Unit 3, timepoint 1 | GW | TWh | daynite | no
ep_coal_subcritical_ccs-rf | coal | ELC | 0.10944 | 3583 | 49 | 4.59 | 0.5605 | ep_coal_subcritical | 1 | 20 | ele | ep_coal_supercritical_G100000101217_ccs-rf | ccs retrofit of -- Cardinal Plant_Unit 1 | GW | TWh | daynite | no
ep_coal_subcritical_ccs-rf | coal | ELC | 0.10944 | 3583 | 49 | 4.59 | 0.5605 | ep_coal_subcritical | 1 | 20 | ele | ep_coal_supercritical_G100000101218_ccs-rf | ccs retrofit of -- Cardinal Plant_Unit 2 | GW | TWh | daynite | no
ep_coal_subcritical_ccs-rf | coal | ELC | 0.10944 | 3583 | 49 | 4.59 | 0.5605 | ep_coal_subcritical | 1 | 20 | ele | ep_coal_supercritical_G100000101219_ccs-rf | ccs retrofit of -- Cardinal Plant_Unit 3 | GW | TWh | daynite | no
ep_coal_subcritical_ccs-rf | coal | ELC | 0.10944 | 3583 | 49 | 4.59 | 0.5605 | ep_coal_subcritical | 1 | 20 | ele | ep_coal_supercritical_G100000101680_ccs-rf | ccs retrofit of -- Comanche power station_Unit 3 | GW | TWh | daynite | no
ep_coal_subcritical_ccs-rf | coal | ELC | 0.10944 | 3583 | 49 | 4.59 | 0.5605 | ep_coal_subcritical | 1 | 20 | ele | ep_coal_supercritical_G100000101689_ccs-rf | ccs retrofit of -- Conemaugh Generating Station_Unit 1 | GW | TWh | daynite | no
ep_coal_subcritical_ccs-rf | coal | ELC | 0.10944 | 3583 | 49 | 4.59 | 0.5605 | ep_coal_subcritical | 1 | 20 | ele | ep_coal_supercritical_G100000101690_ccs-rf | ccs retrofit of -- Conemaugh Generating Station_Unit 2 | GW | TWh | daynite | no
ep_coal_subcritical_ccs-rf | coal | ELC | 0.10944 | 3583 | 49 | 4.59 | 0.5605 | ep_coal_subcritical | 1 | 20 | ele | ep_coal_supercritical_G100000101720_ccs-rf | ccs retrofit of -- Walter Scott Jr. power station_Unit 4 | GW | TWh | daynite | no
ep_coal_subcritical_ccs-rf | coal | ELC | 0.10944 | 3583 | 49 | 4.59 | 0.5605 | ep_coal_subcritical | 1 | 20 | ele | ep_coal_supercritical_G100000101858_ccs-rf | ccs retrofit of -- Cumberland Steam Plant_Unit 1 | GW | TWh | daynite | no
ep_coal_subcritical_ccs-rf | coal | ELC | 0.10944 | 3583 | 49 | 4.59 | 0.5605 | ep_coal_subcritical | 1 | 20 | ele | ep_coal_supercritical_G100000101859_ccs-rf | ccs retrofit of -- Cumberland Steam Plant_Unit 2 | GW | TWh | daynite | no
ep_coal_subcritical_ccs-rf | coal | ELC | 0.10944 | 3583 | 49 | 4.59 | 0.5605 | ep_coal_subcritical | 1 | 20 | ele | ep_coal_supercritical_G100000102778_ccs-rf | ccs retrofit of -- Fort Martin power station_Unit 1 | GW | TWh | daynite | no
ep_coal_subcritical_ccs-rf | coal | ELC | 0.10944 | 3583 | 49 | 4.59 | 0.5605 | ep_coal_subcritical | 1 | 20 | ele | ep_coal_supercritical_G100000102779_ccs-rf | ccs retrofit of -- Fort Martin power station_Unit 2 | GW | TWh | daynite | no
ep_coal_subcritical_ccs-rf | coal | ELC | 0.10944 | 3583 | 49 | 4.59 | 0.5605 | ep_coal_subcritical | 1 | 20 | ele | ep_coal_supercritical_G100000102783_ccs-rf | ccs retrofit of -- Four Corners Steam Plant_Unit 4 | GW | TWh | daynite | no
ep_coal_subcritical_ccs-rf | coal | ELC | 0.10944 | 3583 | 49 | 4.59 | 0.5605 | ep_coal_subcritical | 1 | 20 | ele | ep_coal_supercritical_G100000102784_ccs-rf | ccs retrofit of -- Four Corners Steam Plant_Unit 5 | GW | TWh | daynite | no
ep_coal_subcritical_ccs-rf | coal | ELC | 0.10944 | 3583 | 49 | 4.59 | 0.5605 | ep_coal_subcritical | 1 | 20 | ele | ep_coal_supercritical_G100000102959_ccs-rf | ccs retrofit of -- Gaston Steam Plant_Unit 5, timepoint 1 | GW | TWh | daynite | no
ep_coal_subcritical_ccs-rf | coal | ELC | 0.10944 | 3583 | 49 | 4.59 | 0.5605 | ep_coal_subcritical | 1 | 20 | ele | ep_coal_supercritical_G100000102960_ccs-rf | ccs retrofit of -- Gavin Power Plant_Unit 1 | GW | TWh | daynite | no
ep_coal_subcritical_ccs-rf | coal | ELC | 0.10944 | 3583 | 49 | 4.59 | 0.5605 | ep_coal_subcritical | 1 | 20 | ele | ep_coal_supercritical_G100000102961_ccs-rf | ccs retrofit of -- Gavin Power Plant_Unit 2 | GW | TWh | daynite | no
ep_coal_subcritical_ccs-rf | coal | ELC | 0.10944 | 3583 | 49 | 4.59 | 0.5605 | ep_coal_subcritical | 1 | 20 | ele | ep_coal_supercritical_G100000103028_ccs-rf | ccs retrofit of -- Gibson Generating Station_Unit 1 | GW | TWh | daynite | no
ep_coal_subcritical_ccs-rf | coal | ELC | 0.10944 | 3583 | 49 | 4.59 | 0.5605 | ep_coal_subcritical | 1 | 20 | ele | ep_coal_supercritical_G100000103029_ccs-rf | ccs retrofit of -- Gibson Generating Station_Unit 2 | GW | TWh | daynite | no
ep_coal_subcritical_ccs-rf | coal | ELC | 0.10944 | 3583 | 49 | 4.59 | 0.5605 | ep_coal_subcritical | 1 | 20 | ele | ep_coal_supercritical_G100000103030_ccs-rf | ccs retrofit of -- Gibson Generating Station_Unit 3 | GW | TWh | daynite | no
ep_coal_subcritical_ccs-rf | coal | ELC | 0.10944 | 3583 | 49 | 4.59 | 0.5605 | ep_coal_subcritical | 1 | 20 | ele | ep_coal_supercritical_G100000103031_ccs-rf | ccs retrofit of -- Gibson Generating Station_Unit 4 | GW | TWh | daynite | no
ep_coal_subcritical_ccs-rf | coal | ELC | 0.10944 | 3583 | 49 | 4.59 | 0.5605 | ep_coal_subcritical | 1 | 20 | ele | ep_coal_supercritical_G100000103032_ccs-rf | ccs retrofit of -- Gibson Generating Station_Unit 5 | GW | TWh | daynite | no
ep_coal_subcritical_ccs-rf | coal | ELC | 0.10944 | 3583 | 49 | 4.59 | 0.5605 | ep_coal_subcritical | 1 | 20 | ele | ep_coal_supercritical_G100000103665_ccs-rf | ccs retrofit of -- Harrison power station_Unit 1 | GW | TWh | daynite | no
ep_coal_subcritical_ccs-rf | coal | ELC | 0.10944 | 3583 | 49 | 4.59 | 0.5605 | ep_coal_subcritical | 1 | 20 | ele | ep_coal_supercritical_G100000103666_ccs-rf | ccs retrofit of -- Harrison power station_Unit 2 | GW | TWh | daynite | no
ep_coal_subcritical_ccs-rf | coal | ELC | 0.10944 | 3583 | 49 | 4.59 | 0.5605 | ep_coal_subcritical | 1 | 20 | ele | ep_coal_supercritical_G100000103667_ccs-rf | ccs retrofit of -- Harrison power station_Unit 3 | GW | TWh | daynite | no
ep_coal_subcritical_ccs-rf | coal | ELC | 0.10944 | 3583 | 49 | 4.59 | 0.5605 | ep_coal_subcritical | 1 | 20 | ele | ep_coal_supercritical_G100000104814_ccs-rf | ccs retrofit of -- Iatan Generating Station_Unit 2 | GW | TWh | daynite | no
ep_coal_subcritical_ccs-rf | coal | ELC | 0.10944 | 3583 | 49 | 4.59 | 0.5605 | ep_coal_subcritical | 1 | 20 | ele | ep_coal_supercritical_G100000105687_ccs-rf | ccs retrofit of -- Keystone Generating Station_Unit 1 | GW | TWh | daynite | no
ep_coal_subcritical_ccs-rf | coal | ELC | 0.10944 | 3583 | 49 | 4.59 | 0.5605 | ep_coal_subcritical | 1 | 20 | ele | ep_coal_supercritical_G100000105688_ccs-rf | ccs retrofit of -- Keystone Generating Station_Unit 2 | GW | TWh | daynite | no
ep_coal_subcritical_ccs-rf | coal | ELC | 0.10944 | 3583 | 49 | 4.59 | 0.5605 | ep_coal_subcritical | 1 | 20 | ele | ep_coal_supercritical_G100000106069_ccs-rf | ccs retrofit of -- La Cygne Generating Station_Unit 1 | GW | TWh | daynite | no
ep_coal_subcritical_ccs-rf | coal | ELC | 0.10944 | 3583 | 49 | 4.59 | 0.5605 | ep_coal_subcritical | 1 | 20 | ele | ep_coal_supercritical_G100000106423_ccs-rf | ccs retrofit of -- Longview Plant_Unit 1 | GW | TWh | daynite | no
ep_coal_subcritical_ccs-rf | coal | ELC | 0.10944 | 3583 | 49 | 4.59 | 0.5605 | ep_coal_subcritical | 1 | 20 | ele | ep_coal_supercritical_G100000106698_ccs-rf | ccs retrofit of -- Marshall Steam Station_Unit 3 | GW | TWh | daynite | no
ep_coal_subcritical_ccs-rf | coal | ELC | 0.10944 | 3583 | 49 | 4.59 | 0.5605 | ep_coal_subcritical | 1 | 20 | ele | ep_coal_supercritical_G100000106699_ccs-rf | ccs retrofit of -- Marshall Steam Station_Unit 4 | GW | TWh | daynite | no
ep_coal_subcritical_ccs-rf | coal | ELC | 0.10944 | 3583 | 49 | 4.59 | 0.5605 | ep_coal_subcritical | 1 | 20 | ele | ep_coal_supercritical_G100000106703_ccs-rf | ccs retrofit of -- Martin Lake Steam Station_Unit 1 | GW | TWh | daynite | no
ep_coal_subcritical_ccs-rf | coal | ELC | 0.10944 | 3583 | 49 | 4.59 | 0.5605 | ep_coal_subcritical | 1 | 20 | ele | ep_coal_supercritical_G100000106704_ccs-rf | ccs retrofit of -- Martin Lake Steam Station_Unit 2 | GW | TWh | daynite | no
ep_coal_subcritical_ccs-rf | coal | ELC | 0.10944 | 3583 | 49 | 4.59 | 0.5605 | ep_coal_subcritical | 1 | 20 | ele | ep_coal_supercritical_G100000106705_ccs-rf | ccs retrofit of -- Martin Lake Steam Station_Unit 3 | GW | TWh | daynite | no
ep_coal_subcritical_ccs-rf | coal | ELC | 0.10944 | 3583 | 49 | 4.59 | 0.5605 | ep_coal_subcritical | 1 | 20 | ele | ep_coal_supercritical_G100000106905_ccs-rf | ccs retrofit of -- Michigan City Generating Station_Unit 12 | GW | TWh | daynite | no
ep_coal_subcritical_ccs-rf | coal | ELC | 0.10944 | 3583 | 49 | 4.59 | 0.5605 | ep_coal_subcritical | 1 | 20 | ele | ep_coal_supercritical_G100000106955_ccs-rf | ccs retrofit of -- Mitchell Plant_Unit 1 | GW | TWh | daynite | no
ep_coal_subcritical_ccs-rf | coal | ELC | 0.10944 | 3583 | 49 | 4.59 | 0.5605 | ep_coal_subcritical | 1 | 20 | ele | ep_coal_supercritical_G100000106956_ccs-rf | ccs retrofit of -- Mitchell Plant_Unit 2 | GW | TWh | daynite | no
ep_coal_subcritical_ccs-rf | coal | ELC | 0.10944 | 3583 | 49 | 4.59 | 0.5605 | ep_coal_subcritical | 1 | 20 | ele | ep_coal_supercritical_G100000106997_ccs-rf | ccs retrofit of -- Monroe Power Plant_Unit 1 | GW | TWh | daynite | no
ep_coal_subcritical_ccs-rf | coal | ELC | 0.10944 | 3583 | 49 | 4.59 | 0.5605 | ep_coal_subcritical | 1 | 20 | ele | ep_coal_supercritical_G100000106998_ccs-rf | ccs retrofit of -- Monroe Power Plant_Unit 2 | GW | TWh | daynite | no
ep_coal_subcritical_ccs-rf | coal | ELC | 0.10944 | 3583 | 49 | 4.59 | 0.5605 | ep_coal_subcritical | 1 | 20 | ele | ep_coal_supercritical_G100000106999_ccs-rf | ccs retrofit of -- Monroe Power Plant_Unit 3 | GW | TWh | daynite | no
ep_coal_subcritical_ccs-rf | coal | ELC | 0.10944 | 3583 | 49 | 4.59 | 0.5605 | ep_coal_subcritical | 1 | 20 | ele | ep_coal_supercritical_G100000107000_ccs-rf | ccs retrofit of -- Monroe Power Plant_Unit 4 | GW | TWh | daynite | no
ep_coal_subcritical_ccs-rf | coal | ELC | 0.10944 | 3583 | 49 | 4.59 | 0.5605 | ep_coal_subcritical | 1 | 20 | ele | ep_coal_supercritical_G100000107004_ccs-rf | ccs retrofit of -- Montour Steam Station_Unit 1, timepoint 1 | GW | TWh | daynite | no
ep_coal_subcritical_ccs-rf | coal | ELC | 0.10944 | 3583 | 49 | 4.59 | 0.5605 | ep_coal_subcritical | 1 | 20 | ele | ep_coal_supercritical_G100000107005_ccs-rf | ccs retrofit of -- Montour Steam Station_Unit 2, timepoint 1 | GW | TWh | daynite | no
ep_coal_subcritical_ccs-rf | coal | ELC | 0.10944 | 3583 | 49 | 4.59 | 0.5605 | ep_coal_subcritical | 1 | 20 | ele | ep_coal_supercritical_G100000107061_ccs-rf | ccs retrofit of -- Mountaineer Plant_Unit 1 | GW | TWh | daynite | no
ep_coal_subcritical_ccs-rf | coal | ELC | 0.10944 | 3583 | 49 | 4.59 | 0.5605 | ep_coal_subcritical | 1 | 20 | ele | ep_coal_supercritical_G100000107593_ccs-rf | ccs retrofit of -- Elm Road power station_Unit 1, timepoint 1 | GW | TWh | daynite | no
ep_coal_subcritical_ccs-rf | coal | ELC | 0.10944 | 3583 | 49 | 4.59 | 0.5605 | ep_coal_subcritical | 1 | 20 | ele | ep_coal_supercritical_G100000107594_ccs-rf | ccs retrofit of -- Elm Road power station_Unit 2, timepoint 1 | GW | TWh | daynite | no
ep_coal_subcritical_ccs-rf | coal | ELC | 0.10944 | 3583 | 49 | 4.59 | 0.5605 | ep_coal_subcritical | 1 | 20 | ele | ep_coal_supercritical_G100000107595_ccs-rf | ccs retrofit of -- Oak Grove Plant_Unit 1 | GW | TWh | daynite | no
ep_coal_supercritical_G100000100130_ccs-rf | coal | ELC | 0.2082 | 2445 | 30.4 | 3.52 | 0.7277 | ep_coal_supercritical_G100000100130 | 1 | 20 | ele | ep_coal_supercritical_G100000107596_ccs-rf | ccs retrofit of -- Oak Grove Plant_Unit 2 | GW | TWh | daynite | no
ep_coal_supercritical_G100000100163_ccs-rf | coal | ELC | 0.2805 | 1923 | 22.9 | 2.88 | 0.80845 | ep_coal_supercritical_G100000100163 | 1 | 20 | ele | ep_coal_supercritical_G100000108023_ccs-rf | ccs retrofit of -- Plant Bowen_Unit 1 | GW | TWh | daynite | no
ep_coal_supercritical_G100000100164_ccs-rf | coal | ELC | 0.2805 | 1923 | 22.9 | 2.88 | 0.80845 | ep_coal_supercritical_G100000100164 | 1 | 20 | ele | ep_coal_supercritical_G100000108024_ccs-rf | ccs retrofit of -- Plant Bowen_Unit 2 | GW | TWh | daynite | no
ep_coal_supercritical_G100000100165_ccs-rf | coal | ELC | 0.2805 | 1923 | 22.9 | 2.88 | 0.80845 | ep_coal_supercritical_G100000100165 | 1 | 20 | ele | ep_coal_supercritical_G100000108025_ccs-rf | ccs retrofit of -- Plant Bowen_Unit 3 | GW | TWh | daynite | no
ep_coal_supercritical_G100000100648_ccs-rf | coal | ELC | 0.2805 | 1923 | 22.9 | 2.88 | 0.80845 | ep_coal_supercritical_G100000100648 | 1 | 20 | ele | ep_coal_supercritical_G100000108026_ccs-rf | ccs retrofit of -- Plant Bowen_Unit 4 | GW | TWh | daynite | no
ep_coal_supercritical_G100000100736_ccs-rf | coal | ELC | 0.2805 | 1923 | 22.9 | 2.88 | 0.80845 | ep_coal_supercritical_G100000100736 | 1 | 20 | ele | ep_coal_supercritical_G100000108034_ccs-rf | ccs retrofit of -- Pleasants power station_Unit 1 | GW | TWh | daynite | no
ep_coal_supercritical_G100000100737_ccs-rf | coal | ELC | 0.2805 | 1923 | 22.9 | 2.88 | 0.80845 | ep_coal_supercritical_G100000100737 | 1 | 20 | ele | ep_coal_supercritical_G100000108035_ccs-rf | ccs retrofit of -- Pleasants power station_Unit 2 | GW | TWh | daynite | no
ep_coal_supercritical_G100000101072_ccs-rf | coal | ELC | 0.264 | 1923 | 22.9 | 2.88 | 0.80845 | ep_coal_supercritical_G100000101072 | 1 | 20 | ele | ep_coal_supercritical_G100000108130_ccs-rf | ccs retrofit of -- Prairie State Energy Campus_Unit 1 | GW | TWh | daynite | no
ep_coal_supercritical_G100000101217_ccs-rf | coal | ELC | 0.2336 | 2200 | 27.7 | 3.1 | 0.74765 | ep_coal_supercritical_G100000101217 | 1 | 20 | ele | ep_coal_supercritical_G100000108131_ccs-rf | ccs retrofit of -- Prairie State Energy Campus_Unit 2 | GW | TWh | daynite | no
ep_coal_supercritical_G100000101218_ccs-rf | coal | ELC | 0.2336 | 2200 | 27.7 | 3.1 | 0.74765 | ep_coal_supercritical_G100000101218 | 1 | 20 | ele | ep_coal_supercritical_G100000108607_ccs-rf | ccs retrofit of -- Rockport Plant_Unit 1 | GW | TWh | daynite | no
ep_coal_supercritical_G100000101219_ccs-rf | coal | ELC | 0.2482 | 2200 | 27.7 | 3.1 | 0.74765 | ep_coal_supercritical_G100000101219 | 1 | 20 | ele | ep_coal_supercritical_G100000108608_ccs-rf | ccs retrofit of -- Rockport Plant_Unit 2 | GW | TWh | daynite | no
ep_coal_supercritical_G100000101680_ccs-rf | coal | ELC | 0.33378 | 1726 | 20.9 | 2.55 | 0.8227 | ep_coal_supercritical_G100000101680 | 1 | 20 | ele | ep_coal_supercritical_G100000108788_ccs-rf | ccs retrofit of -- Sandy Creek Plant_Unit 1 | GW | TWh | daynite | no
ep_coal_supercritical_G100000101689_ccs-rf | coal | ELC | 0.264 | 1923 | 22.9 | 2.88 | 0.80845 | ep_coal_supercritical_G100000101689 | 1 | 20 | ele | ep_coal_supercritical_G100000109448_ccs-rf | ccs retrofit of -- Sioux Power Plant_Unit 1 | GW | TWh | daynite | no
ep_coal_supercritical_G100000101690_ccs-rf | coal | ELC | 0.2805 | 1923 | 22.9 | 2.88 | 0.80845 | ep_coal_supercritical_G100000101690 | 1 | 20 | ele | ep_coal_supercritical_G100000109449_ccs-rf | ccs retrofit of -- Sioux Power Plant_Unit 2 | GW | TWh | daynite | no
ep_coal_supercritical_G100000101720_ccs-rf | coal | ELC | 0.33377 | 1726 | 20.9 | 2.55 | 0.8227 | ep_coal_supercritical_G100000101720 | 1 | 20 | ele | ep_coal_supercritical_G100000110318_ccs-rf | ccs retrofit of -- Trimble County power station_Unit 2 | GW | TWh | daynite | no
ep_coal_supercritical_G100000101858_ccs-rf | coal | ELC | 0.2805 | 1923 | 22.9 | 2.88 | 0.80845 | ep_coal_supercritical_G100000101858 | 1 | 20 | ele | ep_coal_supercritical_G100000110914_ccs-rf | ccs retrofit of -- Weston Power Plant_Unit 4, timepoint 1 | GW | TWh | daynite | no
ep_coal_supercritical_G100000101859_ccs-rf | coal | ELC | 0.2805 | 1923 | 22.9 | 2.88 | 0.80845 | ep_coal_supercritical_G100000101859 | 1 | 20 | ele | ep_coal_supercritical_G100000110945_ccs-rf | ccs retrofit of -- Williams Station_Unit 1 | GW | TWh | daynite | no
ep_coal_supercritical_G100000102778_ccs-rf | coal | ELC | 0.2336 | 2200 | 27.7 | 3.1 | 0.74765 | ep_coal_supercritical_G100000102778 | 1 | 20 | ele | ep_coal_supercritical_ccs-rf | ccs retrofit of -- Aggregated Plant | GW | TWh | daynite | no
ep_coal_supercritical_G100000102779_ccs-rf | coal | ELC | 0.2336 | 2200 | 27.7 | 3.1 | 0.74765 | ep_coal_supercritical_G100000102779 | 1 | 20 | ele | ep_coal_ultra-supercritical_G100000105322_ccs-rf | ccs retrofit of -- John W. Turk Jr. Power Plant_Unit 1 | GW | TWh | daynite | no
ep_coal_supercritical_G100000102783_ccs-rf | coal | ELC | 0.264 | 1923 | 22.9 | 2.88 | 0.80845 | ep_coal_supercritical_G100000102783 | 1 | 20 | ele | ep_gas_ccs-rf | ccs retrofit of -- Aggregated Plant | GW | TWh | daynite | no
ep_coal_supercritical_G100000102784_ccs-rf | coal | ELC | 0.264 | 1923 | 22.9 | 2.88 | 0.80845 | ep_coal_supercritical_G100000102784 | 1 | 20 | ele | ep_gas_combined_cycle_G100000401594_ccs-rf | ccs retrofit of -- Formosa Utility Venture power station_CHP1 | GW | TWh | daynite | no
ep_coal_supercritical_G100000102959_ccs-rf | coal | ELC | 0.2805 | 1923 | 22.9 | 2.88 | 0.80845 | ep_coal_supercritical_G100000102959 | 1 | 20 | ele | ep_gas_combined_cycle_G100000401607_ccs-rf | ccs retrofit of -- Midland cogeneration Venture_1 | GW | TWh | daynite | no
ep_coal_supercritical_G100000102960_ccs-rf | coal | ELC | 0.2805 | 1923 | 22.9 | 2.88 | 0.80845 | ep_coal_supercritical_G100000102960 | 1 | 20 | ele | ep_gas_combined_cycle_G100000401613_ccs-rf | ccs retrofit of -- Sabine River Works power station_CC1 | GW | TWh | daynite | no
ep_coal_supercritical_G100000102961_ccs-rf | coal | ELC | 0.2805 | 1923 | 22.9 | 2.88 | 0.80845 | ep_coal_supercritical_G100000102961 | 1 | 20 | ele | ep_gas_combined_cycle_G100000401615_ccs-rf | ccs retrofit of -- West Phoenix power station_CC2 | GW | TWh | daynite | no
ep_coal_supercritical_G100000103028_ccs-rf | coal | ELC | 0.2482 | 2200 | 27.7 | 3.1 | 0.74765 | ep_coal_supercritical_G100000103028 | 1 | 20 | ele | ep_gas_combined_cycle_G100000401618_ccs-rf | ccs retrofit of -- Cane Run Station_CR7 | GW | TWh | daynite | no
ep_coal_supercritical_G100000103029_ccs-rf | coal | ELC | 0.2482 | 2200 | 27.7 | 3.1 | 0.74765 | ep_coal_supercritical_G100000103029 | 1 | 20 | ele | ep_gas_combined_cycle_G100000401619_ccs-rf | ccs retrofit of -- Seminole Generating Station_SCCF | GW | TWh | daynite | no
ep_coal_supercritical_G100000103030_ccs-rf | coal | ELC | 0.2482 | 2200 | 27.7 | 3.1 | 0.74765 | ep_coal_supercritical_G100000103030 | 1 | 20 | ele | ep_gas_combined_cycle_G100000401620_ccs-rf | ccs retrofit of -- Paradise Fossil Plant_CC1 | GW | TWh | daynite | no
ep_coal_supercritical_G100000103031_ccs-rf | coal | ELC | 0.2482 | 2200 | 27.7 | 3.1 | 0.74765 | ep_coal_supercritical_G100000103031 | 1 | 20 | ele | ep_gas_combined_cycle_G100000401622_ccs-rf | ccs retrofit of -- Coughlin power station_CC7 | GW | TWh | daynite | no
ep_coal_supercritical_G100000103032_ccs-rf | coal | ELC | 0.28231 | 1967 | 25.2 | 2.73 | 0.7676 | ep_coal_supercritical_G100000103032 | 1 | 20 | ele | ep_gas_combined_cycle_G100000401623_ccs-rf | ccs retrofit of -- Nine Mile Point power station_PB01 | GW | TWh | daynite | no
ep_coal_supercritical_G100000103665_ccs-rf | coal | ELC | 0.2482 | 2200 | 27.7 | 3.1 | 0.74765 | ep_coal_supercritical_G100000103665 | 1 | 20 | ele | ep_gas_combined_cycle_G100000401629_ccs-rf | ccs retrofit of -- Grand River Energy Center_3 | GW | TWh | daynite | no
ep_coal_supercritical_G100000103666_ccs-rf | coal | ELC | 0.2482 | 2200 | 27.7 | 3.1 | 0.74765 | ep_coal_supercritical_G100000103666 | 1 | 20 | ele | ep_gas_combined_cycle_G100000401633_ccs-rf | ccs retrofit of -- High Bridge power station_HBR0 | GW | TWh | daynite | no
ep_coal_supercritical_G100000103667_ccs-rf | coal | ELC | 0.2482 | 2200 | 27.7 | 3.1 | 0.74765 | ep_coal_supercritical_G100000103667 | 1 | 20 | ele | ep_gas_combined_cycle_G100000401634_ccs-rf | ccs retrofit of -- Riverside (MN) power station_RIV0 | GW | TWh | daynite | no
ep_coal_supercritical_G100000104814_ccs-rf | coal | ELC | 0.33378 | 1726 | 20.9 | 2.55 | 0.8227 | ep_coal_supercritical_G100000104814 | 1 | 20 | ele | ep_gas_combined_cycle_G100000401642_ccs-rf | ccs retrofit of -- Tracy power station_PB1 | GW | TWh | daynite | no
ep_coal_supercritical_G100000105687_ccs-rf | coal | ELC | 0.264 | 1923 | 22.9 | 2.88 | 0.80845 | ep_coal_supercritical_G100000105687 | 1 | 20 | ele | ep_gas_combined_cycle_G100000401644_ccs-rf | ccs retrofit of -- Bergen generating station_CC1 | GW | TWh | daynite | no
ep_coal_supercritical_G100000105688_ccs-rf | coal | ELC | 0.264 | 1923 | 22.9 | 2.88 | 0.80845 | ep_coal_supercritical_G100000105688 | 1 | 20 | ele | ep_gas_combined_cycle_G100000401645_ccs-rf | ccs retrofit of -- PSEG Linden generating station_CC1 | GW | TWh | daynite | no
ep_coal_supercritical_G100000106069_ccs-rf | coal | ELC | 0.2805 | 1923 | 22.9 | 2.88 | 0.80845 | ep_coal_supercritical_G100000106069 | 1 | 20 | ele | ep_gas_combined_cycle_G100000401646_ccs-rf | ccs retrofit of -- PSEG Linden generating station_CC2 | GW | TWh | daynite | no
ep_coal_supercritical_G100000106423_ccs-rf | coal | ELC | 0.35067 | 1726 | 20.9 | 2.55 | 0.8227 | ep_coal_supercritical_G100000106423 | 1 | 20 | ele | ep_gas_combined_cycle_G100000401647_ccs-rf | ccs retrofit of -- PSEG Sewaren generating station_CC7 | GW | TWh | daynite | no
ep_coal_supercritical_G100000106698_ccs-rf | coal | ELC | 0.2336 | 2200 | 27.7 | 3.1 | 0.74765 | ep_coal_supercritical_G100000106698 | 1 | 20 | ele | ep_gas_combined_cycle_G100000401649_ccs-rf | ccs retrofit of -- Bethlehem energy center_CC1 | GW | TWh | daynite | no
ep_coal_supercritical_G100000106699_ccs-rf | coal | ELC | 0.2336 | 2200 | 27.7 | 3.1 | 0.74765 | ep_coal_supercritical_G100000106699 | 1 | 20 | ele | ep_gas_combined_cycle_G100000401650_ccs-rf | ccs retrofit of -- Dynegy Moss Landing power plant_CC1 | GW | TWh | daynite | no
ep_coal_supercritical_G100000106703_ccs-rf | coal | ELC | 0.2805 | 1923 | 22.9 | 2.88 | 0.80845 | ep_coal_supercritical_G100000106703 | 1 | 20 | ele | ep_gas_combined_cycle_G100000401651_ccs-rf | ccs retrofit of -- Dynegy Moss Landing power plant_CC2 | GW | TWh | daynite | no
ep_coal_supercritical_G100000106704_ccs-rf | coal | ELC | 0.2805 | 1923 | 22.9 | 2.88 | 0.80845 | ep_coal_supercritical_G100000106704 | 1 | 20 | ele | ep_gas_combined_cycle_G100000401655_ccs-rf | ccs retrofit of -- Buck Steam Station_CC1 | GW | TWh | daynite | no
ep_coal_supercritical_G100000106705_ccs-rf | coal | ELC | 0.2805 | 1923 | 22.9 | 2.88 | 0.80845 | ep_coal_supercritical_G100000106705 | 1 | 20 | ele | ep_gas_combined_cycle_G100000401656_ccs-rf | ccs retrofit of -- Dan River Steam Station_CC1 | GW | TWh | daynite | no
ep_coal_supercritical_G100000106905_ccs-rf | coal | ELC | 0.2482 | 2200 | 27.7 | 3.1 | 0.74765 | ep_coal_supercritical_G100000106905 | 1 | 20 | ele | ep_gas_combined_cycle_G100000401657_ccs-rf | ccs retrofit of -- Northeastern Station_NE1S | GW | TWh | daynite | no
ep_coal_supercritical_G100000106955_ccs-rf | coal | ELC | 0.2805 | 1923 | 22.9 | 2.88 | 0.80845 | ep_coal_supercritical_G100000106955 | 1 | 20 | ele | ep_gas_combined_cycle_G100000401663_ccs-rf | ccs retrofit of -- W.S. Lee Steam Station_CC1 | GW | TWh | daynite | no
ep_coal_supercritical_G100000106956_ccs-rf | coal | ELC | 0.2805 | 1923 | 22.9 | 2.88 | 0.80845 | ep_coal_supercritical_G100000106956 | 1 | 20 | ele | ep_gas_combined_cycle_G100000401666_ccs-rf | ccs retrofit of -- Allen Fossil Plant_CC1 | GW | TWh | daynite | no
ep_coal_supercritical_G100000106997_ccs-rf | coal | ELC | 0.2805 | 1923 | 22.9 | 2.88 | 0.80845 | ep_coal_supercritical_G100000106997 | 1 | 20 | ele | ep_gas_combined_cycle_G100000401667_ccs-rf | ccs retrofit of -- John Sevier Fossil Plant_CC1 | GW | TWh | daynite | no
ep_coal_supercritical_G100000106998_ccs-rf | coal | ELC | 0.2805 | 1923 | 22.9 | 2.88 | 0.80845 | ep_coal_supercritical_G100000106998 | 1 | 20 | ele | ep_gas_combined_cycle_G100000401668_ccs-rf | ccs retrofit of -- Nueces Bay power station_CC1 | GW | TWh | daynite | no
ep_coal_supercritical_G100000106999_ccs-rf | coal | ELC | 0.2805 | 1923 | 22.9 | 2.88 | 0.80845 | ep_coal_supercritical_G100000106999 | 1 | 20 | ele | ep_gas_combined_cycle_G100000401675_ccs-rf | ccs retrofit of -- Mountainview generating station_3 | GW | TWh | daynite | no
ep_coal_supercritical_G100000107000_ccs-rf | coal | ELC | 0.2805 | 1923 | 22.9 | 2.88 | 0.80845 | ep_coal_supercritical_G100000107000 | 1 | 20 | ele | ep_gas_combined_cycle_G100000401676_ccs-rf | ccs retrofit of -- Mountainview generating station_4 | GW | TWh | daynite | no
ep_coal_supercritical_G100000107004_ccs-rf | coal | ELC | 0.2805 | 1923 | 22.9 | 2.88 | 0.80845 | ep_coal_supercritical_G100000107004 | 1 | 20 | ele | ep_gas_combined_cycle_G100000401682_ccs-rf | ccs retrofit of -- Possum Point power station_G784 | GW | TWh | daynite | no
ep_coal_supercritical_G100000107005_ccs-rf | coal | ELC | 0.2805 | 1923 | 22.9 | 2.88 | 0.80845 | ep_coal_supercritical_G100000107005 | 1 | 20 | ele | ep_gas_combined_cycle_G100000401686_ccs-rf | ccs retrofit of -- Barry Steam Plant_G521 | GW | TWh | daynite | no
ep_coal_supercritical_G100000107061_ccs-rf | coal | ELC | 0.2805 | 1923 | 22.9 | 2.88 | 0.80845 | ep_coal_supercritical_G100000107061 | 1 | 20 | ele | ep_gas_combined_cycle_G100000401687_ccs-rf | ccs retrofit of -- Barry Steam Plant_G522 | GW | TWh | daynite | no
ep_coal_supercritical_G100000107593_ccs-rf | coal | ELC | 0.33378 | 1726 | 20.9 | 2.55 | 0.8227 | ep_coal_supercritical_G100000107593 | 1 | 20 | ele | ep_gas_combined_cycle_G100000401688_ccs-rf | ccs retrofit of -- Haynes power station_CC1 | GW | TWh | daynite | no
ep_coal_supercritical_G100000107594_ccs-rf | coal | ELC | 0.35067 | 1726 | 20.9 | 2.55 | 0.8227 | ep_coal_supercritical_G100000107594 | 1 | 20 | ele | ep_gas_combined_cycle_G100000401689_ccs-rf | ccs retrofit of -- Port Washington power station_PWG1 | GW | TWh | daynite | no
ep_coal_supercritical_G100000107595_ccs-rf | coal | ELC | 0.33378 | 1726 | 20.9 | 2.55 | 0.8227 | ep_coal_supercritical_G100000107595 | 1 | 20 | ele | ep_gas_combined_cycle_G100000401690_ccs-rf | ccs retrofit of -- Port Washington power station_PWG2 | GW | TWh | daynite | no
ep_coal_supercritical_G100000107596_ccs-rf | coal | ELC | 0.35067 | 1726 | 20.9 | 2.55 | 0.8227 | ep_coal_supercritical_G100000107596 | 1 | 20 | ele | ep_gas_combined_cycle_G100000401692_ccs-rf | ccs retrofit of -- Valley (CA) power station_CC1 | GW | TWh | daynite | no
ep_coal_supercritical_G100000108023_ccs-rf | coal | ELC | 0.2805 | 1923 | 22.9 | 2.88 | 0.80845 | ep_coal_supercritical_G100000108023 | 1 | 20 | ele | ep_gas_combined_cycle_G100000401694_ccs-rf | ccs retrofit of -- Cherokee Station_CHR0 | GW | TWh | daynite | no
ep_coal_supercritical_G100000108024_ccs-rf | coal | ELC | 0.2805 | 1923 | 22.9 | 2.88 | 0.80845 | ep_coal_supercritical_G100000108024 | 1 | 20 | ele | ep_gas_combined_cycle_G100000401695_ccs-rf | ccs retrofit of -- Thomas C Ferguson power station_CC1 | GW | TWh | daynite | no
ep_coal_supercritical_G100000108025_ccs-rf | coal | ELC | 0.2805 | 1923 | 22.9 | 2.88 | 0.80845 | ep_coal_supercritical_G100000108025 | 1 | 20 | ele | ep_gas_combined_cycle_G100000401696_ccs-rf | ccs retrofit of -- Barney M Davis power station_CC1 | GW | TWh | daynite | no
ep_coal_supercritical_G100000108026_ccs-rf | coal | ELC | 0.2805 | 1923 | 22.9 | 2.88 | 0.80845 | ep_coal_supercritical_G100000108026 | 1 | 20 | ele | ep_gas_combined_cycle_G100000401698_ccs-rf | ccs retrofit of -- Linden cogeneration plant_CC1 | GW | TWh | daynite | no
ep_coal_supercritical_G100000108034_ccs-rf | coal | ELC | 0.2482 | 2200 | 27.7 | 3.1 | 0.74765 | ep_coal_supercritical_G100000108034 | 1 | 20 | ele | ep_gas_combined_cycle_G100000401722_ccs-rf | ccs retrofit of -- Optim Energy Altura cogeneration power station_CC1 | GW | TWh | daynite | no
ep_coal_supercritical_G100000108035_ccs-rf | coal | ELC | 0.2482 | 2200 | 27.7 | 3.1 | 0.74765 | ep_coal_supercritical_G100000108035 | 1 | 20 | ele | ep_gas_combined_cycle_G100000401735_ccs-rf | ccs retrofit of -- Freeport Energy power station_PLTB | GW | TWh | daynite | no
ep_coal_supercritical_G100000108130_ccs-rf | coal | ELC | 0.35067 | 1726 | 20.9 | 2.55 | 0.8227 | ep_coal_supercritical_G100000108130 | 1 | 20 | ele | ep_gas_combined_cycle_G100000401738_ccs-rf | ccs retrofit of -- McWilliams power station_VANN | GW | TWh | daynite | no
ep_coal_supercritical_G100000108131_ccs-rf | coal | ELC | 0.35067 | 1726 | 20.9 | 2.55 | 0.8227 | ep_coal_supercritical_G100000108131 | 1 | 20 | ele | ep_gas_combined_cycle_G100000401754_ccs-rf | ccs retrofit of -- Sithe Independence Station_BLK1 | GW | TWh | daynite | no
ep_coal_supercritical_G100000108607_ccs-rf | coal | ELC | 0.31265 | 1726 | 20.9 | 2.55 | 0.8227 | ep_coal_supercritical_G100000108607 | 1 | 20 | ele | ep_gas_combined_cycle_G100000401755_ccs-rf | ccs retrofit of -- Sithe Independence Station_BLK2 | GW | TWh | daynite | no
ep_coal_supercritical_G100000108608_ccs-rf | coal | ELC | 0.31265 | 1726 | 20.9 | 2.55 | 0.8227 | ep_coal_supercritical_G100000108608 | 1 | 20 | ele | ep_gas_combined_cycle_G100000401780_ccs-rf | ccs retrofit of -- Bridgeport Energy Project_BPE1 | GW | TWh | daynite | no
ep_coal_supercritical_G100000108788_ccs-rf | coal | ELC | 0.35067 | 1726 | 20.9 | 2.55 | 0.8227 | ep_coal_supercritical_G100000108788 | 1 | 20 | ele | ep_gas_combined_cycle_G100000401783_ccs-rf | ccs retrofit of -- Pasadena cogenerationeration power station_P2 | GW | TWh | daynite | no
ep_coal_supercritical_G100000109448_ccs-rf | coal | ELC | 0.2336 | 2200 | 27.7 | 3.1 | 0.74765 | ep_coal_supercritical_G100000109448 | 1 | 20 | ele | ep_gas_combined_cycle_G100000401785_ccs-rf | ccs retrofit of -- Tenaska Frontier generation station_STG1 | GW | TWh | daynite | no
ep_coal_supercritical_G100000109449_ccs-rf | coal | ELC | 0.2336 | 2200 | 27.7 | 3.1 | 0.74765 | ep_coal_supercritical_G100000109449 | 1 | 20 | ele | ep_gas_combined_cycle_G100000401789_ccs-rf | ccs retrofit of -- Mustang Station (TX)_CC1 | GW | TWh | daynite | no
ep_coal_supercritical_G100000110318_ccs-rf | coal | ELC | 0.35067 | 1726 | 20.9 | 2.55 | 0.8227 | ep_coal_supercritical_G100000110318 | 1 | 20 | ele | ep_gas_combined_cycle_G100000401790_ccs-rf | ccs retrofit of -- Maine Independence power station_CC1 | GW | TWh | daynite | no
ep_coal_supercritical_G100000110914_ccs-rf | coal | ELC | 0.30139 | 1967 | 25.2 | 2.73 | 0.7676 | ep_coal_supercritical_G100000110914 | 1 | 20 | ele | ep_gas_combined_cycle_G100000401792_ccs-rf | ccs retrofit of -- Desert Star energy center_CC1 | GW | TWh | daynite | no
ep_coal_supercritical_G100000110945_ccs-rf | coal | ELC | 0.2482 | 2200 | 27.7 | 3.1 | 0.74765 | ep_coal_supercritical_G100000110945 | 1 | 20 | ele | ep_gas_combined_cycle_G100000401795_ccs-rf | ccs retrofit of -- Zeeland generating station_PHS2 | GW | TWh | daynite | no
ep_coal_supercritical_ccs-rf | coal | ELC | 0.10336 | 3583 | 49 | 4.59 | 0.5605 | ep_coal_supercritical | 1 | 20 | ele | ep_gas_combined_cycle_G100000401796_ccs-rf | ccs retrofit of -- Taft cogeneration Facility_CC1 | GW | TWh | daynite | no
ep_coal_supercritical_ccs-rf | coal | ELC | 0.10336 | 3583 | 49 | 4.59 | 0.5605 | ep_coal_supercritical | 1 | 20 | ele | ep_gas_combined_cycle_G100000401797_ccs-rf | ccs retrofit of -- Lamar power project_BLK1 | GW | TWh | daynite | no
ep_coal_supercritical_ccs-rf | coal | ELC | 0.10336 | 3583 | 49 | 4.59 | 0.5605 | ep_coal_supercritical | 1 | 20 | ele | ep_gas_combined_cycle_G100000401798_ccs-rf | ccs retrofit of -- Lamar power project_BLK2 | GW | TWh | daynite | no
ep_coal_supercritical_ccs-rf | coal | ELC | 0.10336 | 3583 | 49 | 4.59 | 0.5605 | ep_coal_supercritical | 1 | 20 | ele | ep_gas_combined_cycle_G100000401800_ccs-rf | ccs retrofit of -- Klamath cogeneration plant_CC1 | GW | TWh | daynite | no
ep_coal_ultra-supercritical_G100000105322_ccs-rf | coal | ELC | 0.33191 | 1967 | 25.2 | 2.73 | 0.7676 | ep_coal_ultra-supercritical_G100000105322 | 1 | 20 | ele | ep_gas_combined_cycle_G100000401802_ccs-rf | ccs retrofit of -- Rhode Island State energy center_CC1 | GW | TWh | daynite | no
ep_gas_ccs-rf | gas | ELC | 0.28983 | 1365 | 34.2 | 3.75 | 0.84455 | ep_gas | 1 | 20 | ele | ep_gas_combined_cycle_G100000401803_ccs-rf | ccs retrofit of -- Sutter energy center_CC1 | GW | TWh | daynite | no
ep_gas_combined_cycle_G100000401594_ccs-rf | gas | ELC | 0.47687 | 1365 | 34.2 | 3.75 | 0.84455 | ep_gas_combined_cycle_G100000401594 | 1 | 20 | ele | ep_gas_combined_cycle_G100000401805_ccs-rf | ccs retrofit of -- Magic Valley generating station_STG | GW | TWh | daynite | no
ep_gas_combined_cycle_G100000401607_ccs-rf | gas | ELC | 0.45937 | 1365 | 34.2 | 3.75 | 0.84455 | ep_gas_combined_cycle_G100000401607 | 1 | 20 | ele | ep_gas_combined_cycle_G100000401806_ccs-rf | ccs retrofit of -- Griffith Energy power station_1111 | GW | TWh | daynite | no
ep_gas_combined_cycle_G100000401613_ccs-rf | gas | ELC | 0.47687 | 1365 | 34.2 | 3.75 | 0.84455 | ep_gas_combined_cycle_G100000401613 | 1 | 20 | ele | ep_gas_combined_cycle_G100000401807_ccs-rf | ccs retrofit of -- Desert Basin power station_STG3 | GW | TWh | daynite | no
ep_gas_combined_cycle_G100000401615_ccs-rf | gas | ELC | 0.47687 | 1365 | 34.2 | 3.75 | 0.84455 | ep_gas_combined_cycle_G100000401615 | 1 | 20 | ele | ep_gas_combined_cycle_G100000401812_ccs-rf | ccs retrofit of -- Tenaska Gateway generating station_STG1 | GW | TWh | daynite | no
ep_gas_combined_cycle_G100000401618_ccs-rf | gas | ELC | 0.5075 | 1365 | 34.2 | 3.75 | 0.84455 | ep_gas_combined_cycle_G100000401618 | 1 | 20 | ele | ep_gas_combined_cycle_G100000401813_ccs-rf | ccs retrofit of -- Rio Nogales power project_CC1 | GW | TWh | daynite | no
ep_gas_combined_cycle_G100000401619_ccs-rf | gas | ELC | 0.525 | 1365 | 34.2 | 3.75 | 0.84455 | ep_gas_combined_cycle_G100000401619 | 1 | 20 | ele | ep_gas_combined_cycle_G100000401814_ccs-rf | ccs retrofit of -- Wolf Hollow I power station_BLK1 | GW | TWh | daynite | no
ep_gas_combined_cycle_G100000401620_ccs-rf | gas | ELC | 0.5075 | 1365 | 34.2 | 3.75 | 0.84455 | ep_gas_combined_cycle_G100000401620 | 1 | 20 | ele | ep_gas_combined_cycle_G100000401818_ccs-rf | ccs retrofit of -- Guadalupe generating station_STG1 | GW | TWh | daynite | no
ep_gas_combined_cycle_G100000401622_ccs-rf | gas | ELC | 0.45937 | 1365 | 34.2 | 3.75 | 0.84455 | ep_gas_combined_cycle_G100000401622 | 1 | 20 | ele | ep_gas_combined_cycle_G100000401819_ccs-rf | ccs retrofit of -- Guadalupe generating station_STG2 | GW | TWh | daynite | no
ep_gas_combined_cycle_G100000401623_ccs-rf | gas | ELC | 0.5075 | 1365 | 34.2 | 3.75 | 0.84455 | ep_gas_combined_cycle_G100000401623 | 1 | 20 | ele | ep_gas_combined_cycle_G100000401820_ccs-rf | ccs retrofit of -- Lost Pines 1 power project_CC1 | GW | TWh | daynite | no
ep_gas_combined_cycle_G100000401629_ccs-rf | gas | ELC | 0.5075 | 1365 | 34.2 | 3.75 | 0.84455 | ep_gas_combined_cycle_G100000401629 | 1 | 20 | ele | ep_gas_combined_cycle_G100000401821_ccs-rf | ccs retrofit of -- Bastrop energy center_CC1 | GW | TWh | daynite | no
ep_gas_combined_cycle_G100000401633_ccs-rf | gas | ELC | 0.47687 | 1365 | 34.2 | 3.75 | 0.84455 | ep_gas_combined_cycle_G100000401633 | 1 | 20 | ele | ep_gas_combined_cycle_G100000401822_ccs-rf | ccs retrofit of -- Granite Ridge power station_CC1 | GW | TWh | daynite | no
ep_gas_combined_cycle_G100000401634_ccs-rf | gas | ELC | 0.47687 | 1365 | 34.2 | 3.75 | 0.84455 | ep_gas_combined_cycle_G100000401634 | 1 | 20 | ele | ep_gas_combined_cycle_G100000401823_ccs-rf | ccs retrofit of -- Bosque County Peaking power station_G125 | GW | TWh | daynite | no
ep_gas_combined_cycle_G100000401642_ccs-rf | gas | ELC | 0.47687 | 1365 | 34.2 | 3.75 | 0.84455 | ep_gas_combined_cycle_G100000401642 | 1 | 20 | ele | ep_gas_combined_cycle_G100000401825_ccs-rf | ccs retrofit of -- Acadia energy center_PB01 | GW | TWh | daynite | no
ep_gas_combined_cycle_G100000401644_ccs-rf | gas | ELC | 0.47687 | 1365 | 34.2 | 3.75 | 0.84455 | ep_gas_combined_cycle_G100000401644 | 1 | 20 | ele | ep_gas_combined_cycle_G100000401826_ccs-rf | ccs retrofit of -- Acadia energy center_PB02 | GW | TWh | daynite | no
ep_gas_combined_cycle_G100000401645_ccs-rf | gas | ELC | 0.47687 | 1365 | 34.2 | 3.75 | 0.84455 | ep_gas_combined_cycle_G100000401645 | 1 | 20 | ele | ep_gas_combined_cycle_G100000401828_ccs-rf | ccs retrofit of -- South Point energy center_CC1 | GW | TWh | daynite | no
ep_gas_combined_cycle_G100000401646_ccs-rf | gas | ELC | 0.47687 | 1365 | 34.2 | 3.75 | 0.84455 | ep_gas_combined_cycle_G100000401646 | 1 | 20 | ele | ep_gas_combined_cycle_G100000401829_ccs-rf | ccs retrofit of -- Dogwood energy facility_CC1 | GW | TWh | daynite | no
ep_gas_combined_cycle_G100000401647_ccs-rf | gas | ELC | 0.5075 | 1365 | 34.2 | 3.75 | 0.84455 | ep_gas_combined_cycle_G100000401647 | 1 | 20 | ele | ep_gas_combined_cycle_G100000401831_ccs-rf | ccs retrofit of -- Sunrise power station_CC1 | GW | TWh | daynite | no
ep_gas_combined_cycle_G100000401649_ccs-rf | gas | ELC | 0.47687 | 1365 | 34.2 | 3.75 | 0.84455 | ep_gas_combined_cycle_G100000401649 | 1 | 20 | ele | ep_gas_combined_cycle_G100000401834_ccs-rf | ccs retrofit of -- Channelview cogeneration plant_CC1 | GW | TWh | daynite | no
ep_gas_combined_cycle_G100000401650_ccs-rf | gas | ELC | 0.47687 | 1365 | 34.2 | 3.75 | 0.84455 | ep_gas_combined_cycle_G100000401650 | 1 | 20 | ele | ep_gas_combined_cycle_G100000401835_ccs-rf | ccs retrofit of -- Cordova Energy power station_CC1 | GW | TWh | daynite | no
ep_gas_combined_cycle_G100000401651_ccs-rf | gas | ELC | 0.47687 | 1365 | 34.2 | 3.75 | 0.84455 | ep_gas_combined_cycle_G100000401651 | 1 | 20 | ele | ep_gas_combined_cycle_G100000401836_ccs-rf | ccs retrofit of -- Ontelaunee energy center_CC01 | GW | TWh | daynite | no
ep_gas_combined_cycle_G100000401655_ccs-rf | gas | ELC | 0.5075 | 1365 | 34.2 | 3.75 | 0.84455 | ep_gas_combined_cycle_G100000401655 | 1 | 20 | ele | ep_gas_combined_cycle_G100000401841_ccs-rf | ccs retrofit of -- Corpus Christi energy center_CCEC | GW | TWh | daynite | no
ep_gas_combined_cycle_G100000401656_ccs-rf | gas | ELC | 0.5075 | 1365 | 34.2 | 3.75 | 0.84455 | ep_gas_combined_cycle_G100000401656 | 1 | 20 | ele | ep_gas_combined_cycle_G100000401843_ccs-rf | ccs retrofit of -- Odessa-Ector power plant_BLK1 | GW | TWh | daynite | no
ep_gas_combined_cycle_G100000401657_ccs-rf | gas | ELC | 0.47687 | 1365 | 34.2 | 3.75 | 0.84455 | ep_gas_combined_cycle_G100000401657 | 1 | 20 | ele | ep_gas_combined_cycle_G100000401844_ccs-rf | ccs retrofit of -- Odessa-Ector power plant_BLK2 | GW | TWh | daynite | no
ep_gas_combined_cycle_G100000401663_ccs-rf | gas | ELC | 0.5075 | 1365 | 34.2 | 3.75 | 0.84455 | ep_gas_combined_cycle_G100000401663 | 1 | 20 | ele | ep_gas_combined_cycle_G100000401846_ccs-rf | ccs retrofit of -- Los Medanos energy center_CC1 | GW | TWh | daynite | no
ep_gas_combined_cycle_G100000401666_ccs-rf | gas | ELC | 0.5075 | 1365 | 34.2 | 3.75 | 0.84455 | ep_gas_combined_cycle_G100000401666 | 1 | 20 | ele | ep_gas_combined_cycle_G100000401847_ccs-rf | ccs retrofit of -- Hinds energy facility_PB01 | GW | TWh | daynite | no
ep_gas_combined_cycle_G100000401667_ccs-rf | gas | ELC | 0.5075 | 1365 | 34.2 | 3.75 | 0.84455 | ep_gas_combined_cycle_G100000401667 | 1 | 20 | ele | ep_gas_combined_cycle_G100000401848_ccs-rf | ccs retrofit of -- Attala power station_PB01 | GW | TWh | daynite | no
ep_gas_combined_cycle_G100000401668_ccs-rf | gas | ELC | 0.47687 | 1365 | 34.2 | 3.75 | 0.84455 | ep_gas_combined_cycle_G100000401668 | 1 | 20 | ele | ep_gas_combined_cycle_G100000401849_ccs-rf | ccs retrofit of -- Harry L. Oswald power station_OSW1 | GW | TWh | daynite | no
ep_gas_combined_cycle_G100000401675_ccs-rf | gas | ELC | 0.47687 | 1365 | 34.2 | 3.75 | 0.84455 | ep_gas_combined_cycle_G100000401675 | 1 | 20 | ele | ep_gas_combined_cycle_G100000401851_ccs-rf | ccs retrofit of -- Oneta energy center_BLK1 | GW | TWh | daynite | no
ep_gas_combined_cycle_G100000401676_ccs-rf | gas | ELC | 0.47687 | 1365 | 34.2 | 3.75 | 0.84455 | ep_gas_combined_cycle_G100000401676 | 1 | 20 | ele | ep_gas_combined_cycle_G100000401852_ccs-rf | ccs retrofit of -- Oneta energy center_BLK2 | GW | TWh | daynite | no
ep_gas_combined_cycle_G100000401682_ccs-rf | gas | ELC | 0.47687 | 1365 | 34.2 | 3.75 | 0.84455 | ep_gas_combined_cycle_G100000401682 | 1 | 20 | ele | ep_gas_combined_cycle_G100000401853_ccs-rf | ccs retrofit of -- Freestone energy center_PB1 | GW | TWh | daynite | no
ep_gas_combined_cycle_G100000401686_ccs-rf | gas | ELC | 0.45937 | 1365 | 34.2 | 3.75 | 0.84455 | ep_gas_combined_cycle_G100000401686 | 1 | 20 | ele | ep_gas_combined_cycle_G100000401854_ccs-rf | ccs retrofit of -- Freestone energy center_PB2 | GW | TWh | daynite | no
ep_gas_combined_cycle_G100000401687_ccs-rf | gas | ELC | 0.45937 | 1365 | 34.2 | 3.75 | 0.84455 | ep_gas_combined_cycle_G100000401687 | 1 | 20 | ele | ep_gas_combined_cycle_G100000401855_ccs-rf | ccs retrofit of -- Jack County power station_CC01 | GW | TWh | daynite | no
ep_gas_combined_cycle_G100000401688_ccs-rf | gas | ELC | 0.47687 | 1365 | 34.2 | 3.75 | 0.84455 | ep_gas_combined_cycle_G100000401688 | 1 | 20 | ele | ep_gas_combined_cycle_G100000401856_ccs-rf | ccs retrofit of -- Jack County power station_CC02 | GW | TWh | daynite | no
ep_gas_combined_cycle_G100000401689_ccs-rf | gas | ELC | 0.47687 | 1365 | 34.2 | 3.75 | 0.84455 | ep_gas_combined_cycle_G100000401689 | 1 | 20 | ele | ep_gas_combined_cycle_G100000401857_ccs-rf | ccs retrofit of -- Liberty Electric power plant_CC1 | GW | TWh | daynite | no
ep_gas_combined_cycle_G100000401690_ccs-rf | gas | ELC | 0.47687 | 1365 | 34.2 | 3.75 | 0.84455 | ep_gas_combined_cycle_G100000401690 | 1 | 20 | ele | ep_gas_combined_cycle_G100000401858_ccs-rf | ccs retrofit of -- Red Oak power station_CC1 | GW | TWh | daynite | no
ep_gas_combined_cycle_G100000401692_ccs-rf | gas | ELC | 0.47687 | 1365 | 34.2 | 3.75 | 0.84455 | ep_gas_combined_cycle_G100000401692 | 1 | 20 | ele | ep_gas_combined_cycle_G100000401861_ccs-rf | ccs retrofit of -- Whiting Clean Energy power station_CC1 | GW | TWh | daynite | no
ep_gas_combined_cycle_G100000401694_ccs-rf | gas | ELC | 0.5075 | 1365 | 34.2 | 3.75 | 0.84455 | ep_gas_combined_cycle_G100000401694 | 1 | 20 | ele | ep_gas_combined_cycle_G100000401865_ccs-rf | ccs retrofit of -- Jackson generating station_CC1 | GW | TWh | daynite | no
ep_gas_combined_cycle_G100000401695_ccs-rf | gas | ELC | 0.5075 | 1365 | 34.2 | 3.75 | 0.84455 | ep_gas_combined_cycle_G100000401695 | 1 | 20 | ele | ep_gas_combined_cycle_G100000401866_ccs-rf | ccs retrofit of -- Tenaska Lindsay Hill generating station_STG1 | GW | TWh | daynite | no
ep_gas_combined_cycle_G100000401696_ccs-rf | gas | ELC | 0.47687 | 1365 | 34.2 | 3.75 | 0.84455 | ep_gas_combined_cycle_G100000401696 | 1 | 20 | ele | ep_gas_combined_cycle_G100000401867_ccs-rf | ccs retrofit of -- Arlington Valley energy facility_CC1 | GW | TWh | daynite | no
ep_gas_combined_cycle_G100000401698_ccs-rf | gas | ELC | 0.47687 | 1365 | 34.2 | 3.75 | 0.84455 | ep_gas_combined_cycle_G100000401698 | 1 | 20 | ele | ep_gas_combined_cycle_G100000401868_ccs-rf | ccs retrofit of -- Front Range power plant_CC1 | GW | TWh | daynite | no
ep_gas_combined_cycle_G100000401722_ccs-rf | gas | ELC | 0.45937 | 1365 | 34.2 | 3.75 | 0.84455 | ep_gas_combined_cycle_G100000401722 | 1 | 20 | ele | ep_gas_combined_cycle_G100000401869_ccs-rf | ccs retrofit of -- Decatur energy center_CC01 | GW | TWh | daynite | no
ep_gas_combined_cycle_G100000401735_ccs-rf | gas | ELC | 0.39375 | 1365 | 34.2 | 3.75 | 0.84455 | ep_gas_combined_cycle_G100000401735 | 1 | 20 | ele | ep_gas_combined_cycle_G100000401870_ccs-rf | ccs retrofit of -- Morgan energy center_CC1 | GW | TWh | daynite | no
ep_gas_combined_cycle_G100000401738_ccs-rf | gas | ELC | 0.47687 | 1365 | 34.2 | 3.75 | 0.84455 | ep_gas_combined_cycle_G100000401738 | 1 | 20 | ele | ep_gas_combined_cycle_G100000401871_ccs-rf | ccs retrofit of -- Westbrook energy center power plant_CC1 | GW | TWh | daynite | no
ep_gas_combined_cycle_G100000401754_ccs-rf | gas | ELC | 0.45937 | 1365 | 34.2 | 3.75 | 0.84455 | ep_gas_combined_cycle_G100000401754 | 1 | 20 | ele | ep_gas_combined_cycle_G100000401872_ccs-rf | ccs retrofit of -- Blythe Energy power station_CC1 | GW | TWh | daynite | no
ep_gas_combined_cycle_G100000401755_ccs-rf | gas | ELC | 0.45937 | 1365 | 34.2 | 3.75 | 0.84455 | ep_gas_combined_cycle_G100000401755 | 1 | 20 | ele | ep_gas_combined_cycle_G100000401876_ccs-rf | ccs retrofit of -- Fairless energy center_BLK1 | GW | TWh | daynite | no
ep_gas_combined_cycle_G100000401780_ccs-rf | gas | ELC | 0.45937 | 1365 | 34.2 | 3.75 | 0.84455 | ep_gas_combined_cycle_G100000401780 | 1 | 20 | ele | ep_gas_combined_cycle_G100000401877_ccs-rf | ccs retrofit of -- Fairless energy center_BLK2 | GW | TWh | daynite | no
ep_gas_combined_cycle_G100000401783_ccs-rf | gas | ELC | 0.45937 | 1365 | 34.2 | 3.75 | 0.84455 | ep_gas_combined_cycle_G100000401783 | 1 | 20 | ele | ep_gas_combined_cycle_G100000401878_ccs-rf | ccs retrofit of -- Channel energy center LLC power station_CC1 | GW | TWh | daynite | no
ep_gas_combined_cycle_G100000401785_ccs-rf | gas | ELC | 0.45937 | 1365 | 34.2 | 3.75 | 0.84455 | ep_gas_combined_cycle_G100000401785 | 1 | 20 | ele | ep_gas_combined_cycle_G100000401879_ccs-rf | ccs retrofit of -- Gila River power station_BL04 | GW | TWh | daynite | no
ep_gas_combined_cycle_G100000401789_ccs-rf | gas | ELC | 0.45937 | 1365 | 34.2 | 3.75 | 0.84455 | ep_gas_combined_cycle_G100000401789 | 1 | 20 | ele | ep_gas_combined_cycle_G100000401880_ccs-rf | ccs retrofit of -- Fore River generating station_G942 | GW | TWh | daynite | no
ep_gas_combined_cycle_G100000401790_ccs-rf | gas | ELC | 0.45937 | 1365 | 34.2 | 3.75 | 0.84455 | ep_gas_combined_cycle_G100000401790 | 1 | 20 | ele | ep_gas_combined_cycle_G100000401881_ccs-rf | ccs retrofit of -- Wise County power station_CC1 | GW | TWh | daynite | no
ep_gas_combined_cycle_G100000401792_ccs-rf | gas | ELC | 0.45937 | 1365 | 34.2 | 3.75 | 0.84455 | ep_gas_combined_cycle_G100000401792 | 1 | 20 | ele | ep_gas_combined_cycle_G100000401882_ccs-rf | ccs retrofit of -- Chuck Lenzie generating station_PB1 | GW | TWh | daynite | no
ep_gas_combined_cycle_G100000401795_ccs-rf | gas | ELC | 0.47687 | 1365 | 34.2 | 3.75 | 0.84455 | ep_gas_combined_cycle_G100000401795 | 1 | 20 | ele | ep_gas_combined_cycle_G100000401883_ccs-rf | ccs retrofit of -- Chuck Lenzie generating station_PB2 | GW | TWh | daynite | no
ep_gas_combined_cycle_G100000401796_ccs-rf | gas | ELC | 0.47687 | 1365 | 34.2 | 3.75 | 0.84455 | ep_gas_combined_cycle_G100000401796 | 1 | 20 | ele | ep_gas_combined_cycle_G100000401884_ccs-rf | ccs retrofit of -- Baytown energy center_CC1 | GW | TWh | daynite | no
ep_gas_combined_cycle_G100000401797_ccs-rf | gas | ELC | 0.45937 | 1365 | 34.2 | 3.75 | 0.84455 | ep_gas_combined_cycle_G100000401797 | 1 | 20 | ele | ep_gas_combined_cycle_G100000401885_ccs-rf | ccs retrofit of -- Hermiston power project_CC1 | GW | TWh | daynite | no
ep_gas_combined_cycle_G100000401798_ccs-rf | gas | ELC | 0.45937 | 1365 | 34.2 | 3.75 | 0.84455 | ep_gas_combined_cycle_G100000401798 | 1 | 20 | ele | ep_gas_combined_cycle_G100000401886_ccs-rf | ccs retrofit of -- Delta energy center_CC1 | GW | TWh | daynite | no
ep_gas_combined_cycle_G100000401800_ccs-rf | gas | ELC | 0.47687 | 1365 | 34.2 | 3.75 | 0.84455 | ep_gas_combined_cycle_G100000401800 | 1 | 20 | ele | ep_gas_combined_cycle_G100000401887_ccs-rf | ccs retrofit of -- Holland energy facility_CC1 | GW | TWh | daynite | no
ep_gas_combined_cycle_G100000401802_ccs-rf | gas | ELC | 0.47687 | 1365 | 34.2 | 3.75 | 0.84455 | ep_gas_combined_cycle_G100000401802 | 1 | 20 | ele | ep_gas_combined_cycle_G100000401888_ccs-rf | ccs retrofit of -- Ironwood power station_CC02 | GW | TWh | daynite | no
ep_gas_combined_cycle_G100000401803_ccs-rf | gas | ELC | 0.47687 | 1365 | 34.2 | 3.75 | 0.84455 | ep_gas_combined_cycle_G100000401803 | 1 | 20 | ele | ep_gas_combined_cycle_G100000401889_ccs-rf | ccs retrofit of -- Dell power station_CC2 | GW | TWh | daynite | no
ep_gas_combined_cycle_G100000401805_ccs-rf | gas | ELC | 0.47687 | 1365 | 34.2 | 3.75 | 0.84455 | ep_gas_combined_cycle_G100000401805 | 1 | 20 | ele | ep_gas_combined_cycle_G100000401890_ccs-rf | ccs retrofit of -- Luna energy facility_CC1 | GW | TWh | daynite | no
ep_gas_combined_cycle_G100000401806_ccs-rf | gas | ELC | 0.47687 | 1365 | 34.2 | 3.75 | 0.84455 | ep_gas_combined_cycle_G100000401806 | 1 | 20 | ele | ep_gas_combined_cycle_G100000401891_ccs-rf | ccs retrofit of -- Otay Mesa Generating Project_CC1 | GW | TWh | daynite | no
ep_gas_combined_cycle_G100000401807_ccs-rf | gas | ELC | 0.47687 | 1365 | 34.2 | 3.75 | 0.84455 | ep_gas_combined_cycle_G100000401807 | 1 | 20 | ele | ep_gas_combined_cycle_G100000401892_ccs-rf | ccs retrofit of -- Dresden energy facility_CC1 | GW | TWh | daynite | no
ep_gas_combined_cycle_G100000401812_ccs-rf | gas | ELC | 0.47687 | 1365 | 34.2 | 3.75 | 0.84455 | ep_gas_combined_cycle_G100000401812 | 1 | 20 | ele | ep_gas_combined_cycle_G100000401893_ccs-rf | ccs retrofit of -- Jack Fusco energy center_STG1 | GW | TWh | daynite | no
ep_gas_combined_cycle_G100000401813_ccs-rf | gas | ELC | 0.47687 | 1365 | 34.2 | 3.75 | 0.84455 | ep_gas_combined_cycle_G100000401813 | 1 | 20 | ele | ep_gas_combined_cycle_G100000401898_ccs-rf | ccs retrofit of -- Sugar Creek power station_CC1 | GW | TWh | daynite | no
ep_gas_combined_cycle_G100000401814_ccs-rf | gas | ELC | 0.47687 | 1365 | 34.2 | 3.75 | 0.84455 | ep_gas_combined_cycle_G100000401814 | 1 | 20 | ele | ep_gas_combined_cycle_G100000401902_ccs-rf | ccs retrofit of -- Astoria Energy power station_CC1 | GW | TWh | daynite | no
ep_gas_combined_cycle_G100000401818_ccs-rf | gas | ELC | 0.45937 | 1365 | 34.2 | 3.75 | 0.84455 | ep_gas_combined_cycle_G100000401818 | 1 | 20 | ele | ep_gas_combined_cycle_G100000401903_ccs-rf | ccs retrofit of -- Union power station_BL01 | GW | TWh | daynite | no
ep_gas_combined_cycle_G100000401819_ccs-rf | gas | ELC | 0.45937 | 1365 | 34.2 | 3.75 | 0.84455 | ep_gas_combined_cycle_G100000401819 | 1 | 20 | ele | ep_gas_combined_cycle_G100000401904_ccs-rf | ccs retrofit of -- Union power station_BL02 | GW | TWh | daynite | no
ep_gas_combined_cycle_G100000401820_ccs-rf | gas | ELC | 0.47687 | 1365 | 34.2 | 3.75 | 0.84455 | ep_gas_combined_cycle_G100000401820 | 1 | 20 | ele | ep_gas_combined_cycle_G100000401905_ccs-rf | ccs retrofit of -- Union power station_BL03 | GW | TWh | daynite | no
ep_gas_combined_cycle_G100000401821_ccs-rf | gas | ELC | 0.47687 | 1365 | 34.2 | 3.75 | 0.84455 | ep_gas_combined_cycle_G100000401821 | 1 | 20 | ele | ep_gas_combined_cycle_G100000401906_ccs-rf | ccs retrofit of -- Union power station_BL04 | GW | TWh | daynite | no
ep_gas_combined_cycle_G100000401822_ccs-rf | gas | ELC | 0.47687 | 1365 | 34.2 | 3.75 | 0.84455 | ep_gas_combined_cycle_G100000401822 | 1 | 20 | ele | ep_gas_combined_cycle_G100000401907_ccs-rf | ccs retrofit of -- Thomas A Smith energy facility_1 | GW | TWh | daynite | no
ep_gas_combined_cycle_G100000401823_ccs-rf | gas | ELC | 0.47687 | 1365 | 34.2 | 3.75 | 0.84455 | ep_gas_combined_cycle_G100000401823 | 1 | 20 | ele | ep_gas_combined_cycle_G100000401908_ccs-rf | ccs retrofit of -- Thomas A Smith energy facility_2 | GW | TWh | daynite | no
ep_gas_combined_cycle_G100000401825_ccs-rf | gas | ELC | 0.47687 | 1365 | 34.2 | 3.75 | 0.84455 | ep_gas_combined_cycle_G100000401825 | 1 | 20 | ele | ep_gas_combined_cycle_G100000401909_ccs-rf | ccs retrofit of -- Columbia energy center (SC)_CC1 | GW | TWh | daynite | no
ep_gas_combined_cycle_G100000401826_ccs-rf | gas | ELC | 0.47687 | 1365 | 34.2 | 3.75 | 0.84455 | ep_gas_combined_cycle_G100000401826 | 1 | 20 | ele | ep_gas_combined_cycle_G100000401910_ccs-rf | ccs retrofit of -- Metcalf energy center_CC1 | GW | TWh | daynite | no
ep_gas_combined_cycle_G100000401828_ccs-rf | gas | ELC | 0.47687 | 1365 | 34.2 | 3.75 | 0.84455 | ep_gas_combined_cycle_G100000401828 | 1 | 20 | ele | ep_gas_combined_cycle_G100000401911_ccs-rf | ccs retrofit of -- Washington energy facility (OH)_CC1 | GW | TWh | daynite | no
ep_gas_combined_cycle_G100000401829_ccs-rf | gas | ELC | 0.47687 | 1365 | 34.2 | 3.75 | 0.84455 | ep_gas_combined_cycle_G100000401829 | 1 | 20 | ele | ep_gas_combined_cycle_G100000401912_ccs-rf | ccs retrofit of -- Elk Hills power station_G541 | GW | TWh | daynite | no
ep_gas_combined_cycle_G100000401831_ccs-rf | gas | ELC | 0.47687 | 1365 | 34.2 | 3.75 | 0.84455 | ep_gas_combined_cycle_G100000401831 | 1 | 20 | ele | ep_gas_combined_cycle_G100000401913_ccs-rf | ccs retrofit of -- Carville energy center_CC1 | GW | TWh | daynite | no
ep_gas_combined_cycle_G100000401834_ccs-rf | gas | ELC | 0.47687 | 1365 | 34.2 | 3.75 | 0.84455 | ep_gas_combined_cycle_G100000401834 | 1 | 20 | ele | ep_gas_combined_cycle_G100000401917_ccs-rf | ccs retrofit of -- Effingham County Power Project_CC01 | GW | TWh | daynite | no
ep_gas_combined_cycle_G100000401835_ccs-rf | gas | ELC | 0.47687 | 1365 | 34.2 | 3.75 | 0.84455 | ep_gas_combined_cycle_G100000401835 | 1 | 20 | ele | ep_gas_combined_cycle_G100000401918_ccs-rf | ccs retrofit of -- Hillabee energy center_CC1 | GW | TWh | daynite | no
ep_gas_combined_cycle_G100000401836_ccs-rf | gas | ELC | 0.47687 | 1365 | 34.2 | 3.75 | 0.84455 | ep_gas_combined_cycle_G100000401836 | 1 | 20 | ele | ep_gas_combined_cycle_G100000401919_ccs-rf | ccs retrofit of -- Osprey energy center power plant_COEC | GW | TWh | daynite | no
ep_gas_combined_cycle_G100000401841_ccs-rf | gas | ELC | 0.47687 | 1365 | 34.2 | 3.75 | 0.84455 | ep_gas_combined_cycle_G100000401841 | 1 | 20 | ele | ep_gas_combined_cycle_G100000401920_ccs-rf | ccs retrofit of -- Hot Spring Generating Facility_PB01 | GW | TWh | daynite | no
ep_gas_combined_cycle_G100000401843_ccs-rf | gas | ELC | 0.47687 | 1365 | 34.2 | 3.75 | 0.84455 | ep_gas_combined_cycle_G100000401843 | 1 | 20 | ele | ep_gas_combined_cycle_G100000401921_ccs-rf | ccs retrofit of -- Plaquemine cogeneration plant_CC2 | GW | TWh | daynite | no
ep_gas_combined_cycle_G100000401844_ccs-rf | gas | ELC | 0.47687 | 1365 | 34.2 | 3.75 | 0.84455 | ep_gas_combined_cycle_G100000401844 | 1 | 20 | ele | ep_gas_combined_cycle_G100000401922_ccs-rf | ccs retrofit of -- Tenaska Virginia generating station_STG1 | GW | TWh | daynite | no
ep_gas_combined_cycle_G100000401846_ccs-rf | gas | ELC | 0.47687 | 1365 | 34.2 | 3.75 | 0.84455 | ep_gas_combined_cycle_G100000401846 | 1 | 20 | ele | ep_gas_combined_cycle_G100000401923_ccs-rf | ccs retrofit of -- Tenaska Central Alabama generating station_STG1 | GW | TWh | daynite | no
ep_gas_combined_cycle_G100000401847_ccs-rf | gas | ELC | 0.47687 | 1365 | 34.2 | 3.75 | 0.84455 | ep_gas_combined_cycle_G100000401847 | 1 | 20 | ele | ep_gas_combined_cycle_G100000401927_ccs-rf | ccs retrofit of -- Red Hawk power station_CC1 | GW | TWh | daynite | no
ep_gas_combined_cycle_G100000401848_ccs-rf | gas | ELC | 0.47687 | 1365 | 34.2 | 3.75 | 0.84455 | ep_gas_combined_cycle_G100000401848 | 1 | 20 | ele | ep_gas_combined_cycle_G100000401928_ccs-rf | ccs retrofit of -- Red Hawk power station_CC2 | GW | TWh | daynite | no
ep_gas_combined_cycle_G100000401849_ccs-rf | gas | ELC | 0.47687 | 1365 | 34.2 | 3.75 | 0.84455 | ep_gas_combined_cycle_G100000401849 | 1 | 20 | ele | ep_gas_combined_cycle_G100000401929_ccs-rf | ccs retrofit of -- McClain energy facility_G011 | GW | TWh | daynite | no
ep_gas_combined_cycle_G100000401851_ccs-rf | gas | ELC | 0.47687 | 1365 | 34.2 | 3.75 | 0.84455 | ep_gas_combined_cycle_G100000401851 | 1 | 20 | ele | ep_gas_combined_cycle_G100000401930_ccs-rf | ccs retrofit of -- Indeck Niles energy center_CC_set | GW | TWh | daynite | no
ep_gas_combined_cycle_G100000401852_ccs-rf | gas | ELC | 0.47687 | 1365 | 34.2 | 3.75 | 0.84455 | ep_gas_combined_cycle_G100000401852 | 1 | 20 | ele | ep_gas_combined_cycle_G100000401935_ccs-rf | ccs retrofit of -- Deer Park energy center_CC1 | GW | TWh | daynite | no
ep_gas_combined_cycle_G100000401853_ccs-rf | gas | ELC | 0.47687 | 1365 | 34.2 | 3.75 | 0.84455 | ep_gas_combined_cycle_G100000401853 | 1 | 20 | ele | ep_gas_combined_cycle_G100000401939_ccs-rf | ccs retrofit of -- Green Power 2 power station_CC2 | GW | TWh | daynite | no
ep_gas_combined_cycle_G100000401854_ccs-rf | gas | ELC | 0.47687 | 1365 | 34.2 | 3.75 | 0.84455 | ep_gas_combined_cycle_G100000401854 | 1 | 20 | ele | ep_gas_combined_cycle_G100000401940_ccs-rf | ccs retrofit of -- Forney energy center_BLK1 | GW | TWh | daynite | no
ep_gas_combined_cycle_G100000401855_ccs-rf | gas | ELC | 0.47687 | 1365 | 34.2 | 3.75 | 0.84455 | ep_gas_combined_cycle_G100000401855 | 1 | 20 | ele | ep_gas_combined_cycle_G100000401941_ccs-rf | ccs retrofit of -- Forney energy center_BLK2 | GW | TWh | daynite | no
ep_gas_combined_cycle_G100000401856_ccs-rf | gas | ELC | 0.5075 | 1365 | 34.2 | 3.75 | 0.84455 | ep_gas_combined_cycle_G100000401856 | 1 | 20 | ele | ep_gas_combined_cycle_G100000401942_ccs-rf | ccs retrofit of -- Mesquite generating station block 2_BLK2 | GW | TWh | daynite | no
ep_gas_combined_cycle_G100000401857_ccs-rf | gas | ELC | 0.47687 | 1365 | 34.2 | 3.75 | 0.84455 | ep_gas_combined_cycle_G100000401857 | 1 | 20 | ele | ep_gas_combined_cycle_G100000401944_ccs-rf | ccs retrofit of -- Kiamichi energy facility_STG1 | GW | TWh | daynite | no
ep_gas_combined_cycle_G100000401858_ccs-rf | gas | ELC | 0.47687 | 1365 | 34.2 | 3.75 | 0.84455 | ep_gas_combined_cycle_G100000401858 | 1 | 20 | ele | ep_gas_combined_cycle_G100000401945_ccs-rf | ccs retrofit of -- Kiamichi energy facility_STG2 | GW | TWh | daynite | no
ep_gas_combined_cycle_G100000401861_ccs-rf | gas | ELC | 0.47687 | 1365 | 34.2 | 3.75 | 0.84455 | ep_gas_combined_cycle_G100000401861 | 1 | 20 | ele | ep_gas_combined_cycle_G100000401946_ccs-rf | ccs retrofit of -- Lawrenceburg power station_CC1 | GW | TWh | daynite | no
ep_gas_combined_cycle_G100000401865_ccs-rf | gas | ELC | 0.47687 | 1365 | 34.2 | 3.75 | 0.84455 | ep_gas_combined_cycle_G100000401865 | 1 | 20 | ele | ep_gas_combined_cycle_G100000401947_ccs-rf | ccs retrofit of -- Lawrenceburg power station_CC2 | GW | TWh | daynite | no
ep_gas_combined_cycle_G100000401866_ccs-rf | gas | ELC | 0.47687 | 1365 | 34.2 | 3.75 | 0.84455 | ep_gas_combined_cycle_G100000401866 | 1 | 20 | ele | ep_gas_combined_cycle_G100000401948_ccs-rf | ccs retrofit of -- Waterford power station_CC1 | GW | TWh | daynite | no
ep_gas_combined_cycle_G100000401867_ccs-rf | gas | ELC | 0.47687 | 1365 | 34.2 | 3.75 | 0.84455 | ep_gas_combined_cycle_G100000401867 | 1 | 20 | ele | ep_gas_combined_cycle_G100000401950_ccs-rf | ccs retrofit of -- Apex generating station_CC1 | GW | TWh | daynite | no
ep_gas_combined_cycle_G100000401868_ccs-rf | gas | ELC | 0.47687 | 1365 | 34.2 | 3.75 | 0.84455 | ep_gas_combined_cycle_G100000401868 | 1 | 20 | ele | ep_gas_combined_cycle_G100000401951_ccs-rf | ccs retrofit of -- Fayette energy facility_CC1 | GW | TWh | daynite | no
ep_gas_combined_cycle_G100000401869_ccs-rf | gas | ELC | 0.47687 | 1365 | 34.2 | 3.75 | 0.84455 | ep_gas_combined_cycle_G100000401869 | 1 | 20 | ele | ep_gas_combined_cycle_G100000401952_ccs-rf | ccs retrofit of -- High Desert power plant_STG1 | GW | TWh | daynite | no
ep_gas_combined_cycle_G100000401870_ccs-rf | gas | ELC | 0.47687 | 1365 | 34.2 | 3.75 | 0.84455 | ep_gas_combined_cycle_G100000401870 | 1 | 20 | ele | ep_gas_combined_cycle_G100000401953_ccs-rf | ccs retrofit of -- York energy center_CCB1 | GW | TWh | daynite | no
ep_gas_combined_cycle_G100000401871_ccs-rf | gas | ELC | 0.47687 | 1365 | 34.2 | 3.75 | 0.84455 | ep_gas_combined_cycle_G100000401871 | 1 | 20 | ele | ep_gas_combined_cycle_G100000401954_ccs-rf | ccs retrofit of -- York energy center_CCB2 | GW | TWh | daynite | no
ep_gas_combined_cycle_G100000401872_ccs-rf | gas | ELC | 0.47687 | 1365 | 34.2 | 3.75 | 0.84455 | ep_gas_combined_cycle_G100000401872 | 1 | 20 | ele | ep_gas_combined_cycle_G100000401955_ccs-rf | ccs retrofit of -- Hidalgo energy center_CC1 | GW | TWh | daynite | no
ep_gas_combined_cycle_G100000401876_ccs-rf | gas | ELC | 0.47687 | 1365 | 34.2 | 3.75 | 0.84455 | ep_gas_combined_cycle_G100000401876 | 1 | 20 | ele | ep_gas_combined_cycle_G100000401957_ccs-rf | ccs retrofit of -- Perryville power station_PB01 | GW | TWh | daynite | no
ep_gas_combined_cycle_G100000401877_ccs-rf | gas | ELC | 0.47687 | 1365 | 34.2 | 3.75 | 0.84455 | ep_gas_combined_cycle_G100000401877 | 1 | 20 | ele | ep_gas_combined_cycle_G100000401958_ccs-rf | ccs retrofit of -- Riverside energy center (WI)_CC_set | GW | TWh | daynite | no
ep_gas_combined_cycle_G100000401878_ccs-rf | gas | ELC | 0.5075 | 1365 | 34.2 | 3.75 | 0.84455 | ep_gas_combined_cycle_G100000401878 | 1 | 20 | ele | ep_gas_combined_cycle_G100000401960_ccs-rf | ccs retrofit of -- Pastoria energy facility_PB01 | GW | TWh | daynite | no
ep_gas_combined_cycle_G100000401879_ccs-rf | gas | ELC | 0.47687 | 1365 | 34.2 | 3.75 | 0.84455 | ep_gas_combined_cycle_G100000401879 | 1 | 20 | ele | ep_gas_combined_cycle_G100000401962_ccs-rf | ccs retrofit of -- Essential Power Newington station_CC1 | GW | TWh | daynite | no
ep_gas_combined_cycle_G100000401880_ccs-rf | gas | ELC | 0.47687 | 1365 | 34.2 | 3.75 | 0.84455 | ep_gas_combined_cycle_G100000401880 | 1 | 20 | ele | ep_gas_combined_cycle_G100000401963_ccs-rf | ccs retrofit of -- Chehalis generating facility_CC1 | GW | TWh | daynite | no
ep_gas_combined_cycle_G100000401881_ccs-rf | gas | ELC | 0.47687 | 1365 | 34.2 | 3.75 | 0.84455 | ep_gas_combined_cycle_G100000401881 | 1 | 20 | ele | ep_gas_combined_cycle_G100000401964_ccs-rf | ccs retrofit of -- Harrison County power project_CC1 | GW | TWh | daynite | no
ep_gas_combined_cycle_G100000401882_ccs-rf | gas | ELC | 0.47687 | 1365 | 34.2 | 3.75 | 0.84455 | ep_gas_combined_cycle_G100000401882 | 1 | 20 | ele | ep_gas_combined_cycle_G100000401965_ccs-rf | ccs retrofit of -- Lower Mount Bethel Energy power station_CC01 | GW | TWh | daynite | no
ep_gas_combined_cycle_G100000401883_ccs-rf | gas | ELC | 0.47687 | 1365 | 34.2 | 3.75 | 0.84455 | ep_gas_combined_cycle_G100000401883 | 1 | 20 | ele | ep_gas_combined_cycle_G100000401966_ccs-rf | ccs retrofit of -- Higgins generating station_PB1 | GW | TWh | daynite | no
ep_gas_combined_cycle_G100000401884_ccs-rf | gas | ELC | 0.47687 | 1365 | 34.2 | 3.75 | 0.84455 | ep_gas_combined_cycle_G100000401884 | 1 | 20 | ele | ep_gas_combined_cycle_G100000401967_ccs-rf | ccs retrofit of -- Bethlehem power plant_1234 | GW | TWh | daynite | no
ep_gas_combined_cycle_G100000401885_ccs-rf | gas | ELC | 0.47687 | 1365 | 34.2 | 3.75 | 0.84455 | ep_gas_combined_cycle_G100000401885 | 1 | 20 | ele | ep_gas_combined_cycle_G100000401968_ccs-rf | ccs retrofit of -- Bethlehem power plant_5678 | GW | TWh | daynite | no
ep_gas_combined_cycle_G100000401886_ccs-rf | gas | ELC | 0.47687 | 1365 | 34.2 | 3.75 | 0.84455 | ep_gas_combined_cycle_G100000401886 | 1 | 20 | ele | ep_gas_combined_cycle_G100000401969_ccs-rf | ccs retrofit of -- Quantum Choctaw Power station_CC1 | GW | TWh | daynite | no
ep_gas_combined_cycle_G100000401887_ccs-rf | gas | ELC | 0.47687 | 1365 | 34.2 | 3.75 | 0.84455 | ep_gas_combined_cycle_G100000401887 | 1 | 20 | ele | ep_gas_combined_cycle_G100000401971_ccs-rf | ccs retrofit of -- Fremont energy center_CC1 | GW | TWh | daynite | no
ep_gas_combined_cycle_G100000401888_ccs-rf | gas | ELC | 0.47687 | 1365 | 34.2 | 3.75 | 0.84455 | ep_gas_combined_cycle_G100000401888 | 1 | 20 | ele | ep_gas_combined_cycle_G100000401972_ccs-rf | ccs retrofit of -- Choctaw County power station_CC1 | GW | TWh | daynite | no
ep_gas_combined_cycle_G100000401889_ccs-rf | gas | ELC | 0.47687 | 1365 | 34.2 | 3.75 | 0.84455 | ep_gas_combined_cycle_G100000401889 | 1 | 20 | ele | ep_gas_combined_cycle_G100000401973_ccs-rf | ccs retrofit of -- Allegheny Energy power station_CC1 | GW | TWh | daynite | no
ep_gas_combined_cycle_G100000401890_ccs-rf | gas | ELC | 0.47687 | 1365 | 34.2 | 3.75 | 0.84455 | ep_gas_combined_cycle_G100000401890 | 1 | 20 | ele | ep_gas_combined_cycle_G100000401974_ccs-rf | ccs retrofit of -- Magnet Cove power station_MC1 | GW | TWh | daynite | no
ep_gas_combined_cycle_G100000401891_ccs-rf | gas | ELC | 0.47687 | 1365 | 34.2 | 3.75 | 0.84455 | ep_gas_combined_cycle_G100000401891 | 1 | 20 | ele | ep_gas_combined_cycle_G100000401975_ccs-rf | ccs retrofit of -- Hanging Rock energy facility_CC1 | GW | TWh | daynite | no
ep_gas_combined_cycle_G100000401892_ccs-rf | gas | ELC | 0.5075 | 1365 | 34.2 | 3.75 | 0.84455 | ep_gas_combined_cycle_G100000401892 | 1 | 20 | ele | ep_gas_combined_cycle_G100000401976_ccs-rf | ccs retrofit of -- Hanging Rock energy facility_CC2 | GW | TWh | daynite | no
ep_gas_combined_cycle_G100000401893_ccs-rf | gas | ELC | 0.47687 | 1365 | 34.2 | 3.75 | 0.84455 | ep_gas_combined_cycle_G100000401893 | 1 | 20 | ele | ep_gas_combined_cycle_G100000401978_ccs-rf | ccs retrofit of -- Marcus Hook Energy power station_CCG1 | GW | TWh | daynite | no
ep_gas_combined_cycle_G100000401898_ccs-rf | gas | ELC | 0.47687 | 1365 | 34.2 | 3.75 | 0.84455 | ep_gas_combined_cycle_G100000401898 | 1 | 20 | ele | ep_gas_combined_cycle_G100000401980_ccs-rf | ccs retrofit of -- Stanton Energy Center_A | GW | TWh | daynite | no
ep_gas_combined_cycle_G100000401902_ccs-rf | gas | ELC | 0.47687 | 1365 | 34.2 | 3.75 | 0.84455 | ep_gas_combined_cycle_G100000401902 | 1 | 20 | ele | ep_gas_combined_cycle_G100000401981_ccs-rf | ccs retrofit of -- Rocky Mountain energy center_RKM0 | GW | TWh | daynite | no
ep_gas_combined_cycle_G100000401903_ccs-rf | gas | ELC | 0.47687 | 1365 | 34.2 | 3.75 | 0.84455 | ep_gas_combined_cycle_G100000401903 | 1 | 20 | ele | ep_gas_combined_cycle_G100000401982_ccs-rf | ccs retrofit of -- Silverhawk power station_PB1 | GW | TWh | daynite | no
ep_gas_combined_cycle_G100000401904_ccs-rf | gas | ELC | 0.47687 | 1365 | 34.2 | 3.75 | 0.84455 | ep_gas_combined_cycle_G100000401904 | 1 | 20 | ele | ep_gas_combined_cycle_G100000401983_ccs-rf | ccs retrofit of -- Jasper power station_JASP | GW | TWh | daynite | no
ep_gas_combined_cycle_G100000401905_ccs-rf | gas | ELC | 0.47687 | 1365 | 34.2 | 3.75 | 0.84455 | ep_gas_combined_cycle_G100000401905 | 1 | 20 | ele | ep_gas_combined_cycle_G100000401985_ccs-rf | ccs retrofit of -- Warren County (VA) power station_WC01 | GW | TWh | daynite | no
ep_gas_combined_cycle_G100000401906_ccs-rf | gas | ELC | 0.47687 | 1365 | 34.2 | 3.75 | 0.84455 | ep_gas_combined_cycle_G100000401906 | 1 | 20 | ele | ep_gas_combined_cycle_G100000401986_ccs-rf | ccs retrofit of -- Wansley Plant_G106 | GW | TWh | daynite | no
ep_gas_combined_cycle_G100000401907_ccs-rf | gas | ELC | 0.47687 | 1365 | 34.2 | 3.75 | 0.84455 | ep_gas_combined_cycle_G100000401907 | 1 | 20 | ele | ep_gas_combined_cycle_G100000401987_ccs-rf | ccs retrofit of -- Wansley Plant_G107 | GW | TWh | daynite | no
ep_gas_combined_cycle_G100000401908_ccs-rf | gas | ELC | 0.47687 | 1365 | 34.2 | 3.75 | 0.84455 | ep_gas_combined_cycle_G100000401908 | 1 | 20 | ele | ep_gas_combined_cycle_G100000401989_ccs-rf | ccs retrofit of -- Cosumnes power station_CCC1 | GW | TWh | daynite | no
ep_gas_combined_cycle_G100000401909_ccs-rf | gas | ELC | 0.47687 | 1365 | 34.2 | 3.75 | 0.84455 | ep_gas_combined_cycle_G100000401909 | 1 | 20 | ele | ep_gas_combined_cycle_G100000401990_ccs-rf | ccs retrofit of -- Hunterstown power plant_CT1 | GW | TWh | daynite | no
ep_gas_combined_cycle_G100000401910_ccs-rf | gas | ELC | 0.47687 | 1365 | 34.2 | 3.75 | 0.84455 | ep_gas_combined_cycle_G100000401910 | 1 | 20 | ele | ep_gas_combined_cycle_G100000401992_ccs-rf | ccs retrofit of -- Palomar Energy power station_CC1 | GW | TWh | daynite | no
ep_gas_combined_cycle_G100000401911_ccs-rf | gas | ELC | 0.47687 | 1365 | 34.2 | 3.75 | 0.84455 | ep_gas_combined_cycle_G100000401911 | 1 | 20 | ele | ep_gas_combined_cycle_G100000401994_ccs-rf | ccs retrofit of -- Fox energy center_CC1 | GW | TWh | daynite | no
ep_gas_combined_cycle_G100000401912_ccs-rf | gas | ELC | 0.47687 | 1365 | 34.2 | 3.75 | 0.84455 | ep_gas_combined_cycle_G100000401912 | 1 | 20 | ele | ep_gas_combined_cycle_G100000401997_ccs-rf | ccs retrofit of -- CPV Towantic energy center_CC1 | GW | TWh | daynite | no
ep_gas_combined_cycle_G100000401913_ccs-rf | gas | ELC | 0.47687 | 1365 | 34.2 | 3.75 | 0.84455 | ep_gas_combined_cycle_G100000401913 | 1 | 20 | ele | ep_gas_combined_cycle_G100000401999_ccs-rf | ccs retrofit of -- Currant Creek power station_CC1 | GW | TWh | daynite | no
ep_gas_combined_cycle_G100000401917_ccs-rf | gas | ELC | 0.47687 | 1365 | 34.2 | 3.75 | 0.84455 | ep_gas_combined_cycle_G100000401917 | 1 | 20 | ele | ep_gas_combined_cycle_G100000402000_ccs-rf | ccs retrofit of -- Mankato energy center_MKST | GW | TWh | daynite | no
ep_gas_combined_cycle_G100000401918_ccs-rf | gas | ELC | 0.47687 | 1365 | 34.2 | 3.75 | 0.84455 | ep_gas_combined_cycle_G100000401918 | 1 | 20 | ele | ep_gas_combined_cycle_G100000402001_ccs-rf | ccs retrofit of -- McIntosh Combined Cycle Facility_G110 | GW | TWh | daynite | no
ep_gas_combined_cycle_G100000401919_ccs-rf | gas | ELC | 0.47687 | 1365 | 34.2 | 3.75 | 0.84455 | ep_gas_combined_cycle_G100000401919 | 1 | 20 | ele | ep_gas_combined_cycle_G100000402002_ccs-rf | ccs retrofit of -- McIntosh Combined Cycle Facility_G111 | GW | TWh | daynite | no
ep_gas_combined_cycle_G100000401920_ccs-rf | gas | ELC | 0.47687 | 1365 | 34.2 | 3.75 | 0.84455 | ep_gas_combined_cycle_G100000401920 | 1 | 20 | ele | ep_gas_combined_cycle_G100000402007_ccs-rf | ccs retrofit of -- Eugene W. Zeltmann power project_CC1 | GW | TWh | daynite | no
ep_gas_combined_cycle_G100000401921_ccs-rf | gas | ELC | 0.47687 | 1365 | 34.2 | 3.75 | 0.84455 | ep_gas_combined_cycle_G100000401921 | 1 | 20 | ele | ep_gas_combined_cycle_G100000402011_ccs-rf | ccs retrofit of -- Lake Side power plant_CC1 | GW | TWh | daynite | no
ep_gas_combined_cycle_G100000401922_ccs-rf | gas | ELC | 0.47687 | 1365 | 34.2 | 3.75 | 0.84455 | ep_gas_combined_cycle_G100000401922 | 1 | 20 | ele | ep_gas_combined_cycle_G100000402012_ccs-rf | ccs retrofit of -- Lake Side power plant_CC2 | GW | TWh | daynite | no
ep_gas_combined_cycle_G100000401923_ccs-rf | gas | ELC | 0.47687 | 1365 | 34.2 | 3.75 | 0.84455 | ep_gas_combined_cycle_G100000401923 | 1 | 20 | ele | ep_gas_combined_cycle_G100000402013_ccs-rf | ccs retrofit of -- Empire power station_CC1 | GW | TWh | daynite | no
ep_gas_combined_cycle_G100000401927_ccs-rf | gas | ELC | 0.47687 | 1365 | 34.2 | 3.75 | 0.84455 | ep_gas_combined_cycle_G100000401927 | 1 | 20 | ele | ep_gas_combined_cycle_G100000402020_ccs-rf | ccs retrofit of -- West County energy center_WC1 | GW | TWh | daynite | no
ep_gas_combined_cycle_G100000401928_ccs-rf | gas | ELC | 0.47687 | 1365 | 34.2 | 3.75 | 0.84455 | ep_gas_combined_cycle_G100000401928 | 1 | 20 | ele | ep_gas_combined_cycle_G100000402021_ccs-rf | ccs retrofit of -- West County energy center_WC2 | GW | TWh | daynite | no
ep_gas_combined_cycle_G100000401929_ccs-rf | gas | ELC | 0.47687 | 1365 | 34.2 | 3.75 | 0.84455 | ep_gas_combined_cycle_G100000401929 | 1 | 20 | ele | ep_gas_combined_cycle_G100000402022_ccs-rf | ccs retrofit of -- West County energy center_WC3 | GW | TWh | daynite | no
ep_gas_combined_cycle_G100000401930_ccs-rf | gas | ELC | 0.525 | 1365 | 34.2 | 3.75 | 0.84455 | ep_gas_combined_cycle_G100000401930 | 1 | 20 | ele | ep_gas_combined_cycle_G100000402023_ccs-rf | ccs retrofit of -- Hobbs generating station_CC1 | GW | TWh | daynite | no
ep_gas_combined_cycle_G100000401935_ccs-rf | gas | ELC | 0.5075 | 1365 | 34.2 | 3.75 | 0.84455 | ep_gas_combined_cycle_G100000401935 | 1 | 20 | ele | ep_gas_combined_cycle_G100000402024_ccs-rf | ccs retrofit of -- Russell City energy center_CC1 | GW | TWh | daynite | no
ep_gas_combined_cycle_G100000401939_ccs-rf | gas | ELC | 0.47687 | 1365 | 34.2 | 3.75 | 0.84455 | ep_gas_combined_cycle_G100000401939 | 1 | 20 | ele | ep_gas_combined_cycle_G100000402025_ccs-rf | ccs retrofit of -- Gateway generating station_CC1 | GW | TWh | daynite | no
ep_gas_combined_cycle_G100000401940_ccs-rf | gas | ELC | 0.47687 | 1365 | 34.2 | 3.75 | 0.84455 | ep_gas_combined_cycle_G100000401940 | 1 | 20 | ele | ep_gas_combined_cycle_G100000402027_ccs-rf | ccs retrofit of -- Colusa generating station_CC1 | GW | TWh | daynite | no
ep_gas_combined_cycle_G100000401941_ccs-rf | gas | ELC | 0.47687 | 1365 | 34.2 | 3.75 | 0.84455 | ep_gas_combined_cycle_G100000401941 | 1 | 20 | ele | ep_gas_combined_cycle_G100000402028_ccs-rf | ccs retrofit of -- J Lamar Stall Unit power station_CC1 | GW | TWh | daynite | no
ep_gas_combined_cycle_G100000401942_ccs-rf | gas | ELC | 0.47687 | 1365 | 34.2 | 3.75 | 0.84455 | ep_gas_combined_cycle_G100000401942 | 1 | 20 | ele | ep_gas_combined_cycle_G100000402030_ccs-rf | ccs retrofit of -- Kleen Energy Systems Project_CC01 | GW | TWh | daynite | no
ep_gas_combined_cycle_G100000401944_ccs-rf | gas | ELC | 0.47687 | 1365 | 34.2 | 3.75 | 0.84455 | ep_gas_combined_cycle_G100000401944 | 1 | 20 | ele | ep_gas_combined_cycle_G100000402031_ccs-rf | ccs retrofit of -- Cedar Bayou 4 power station_CBY4 | GW | TWh | daynite | no
ep_gas_combined_cycle_G100000401945_ccs-rf | gas | ELC | 0.47687 | 1365 | 34.2 | 3.75 | 0.84455 | ep_gas_combined_cycle_G100000401945 | 1 | 20 | ele | ep_gas_combined_cycle_G100000402032_ccs-rf | ccs retrofit of -- Bear Garden power station_CC1 | GW | TWh | daynite | no
ep_gas_combined_cycle_G100000401946_ccs-rf | gas | ELC | 0.47687 | 1365 | 34.2 | 3.75 | 0.84455 | ep_gas_combined_cycle_G100000401946 | 1 | 20 | ele | ep_gas_combined_cycle_G100000402033_ccs-rf | ccs retrofit of -- CPV St. Charles energy center_G601 | GW | TWh | daynite | no
ep_gas_combined_cycle_G100000401947_ccs-rf | gas | ELC | 0.47687 | 1365 | 34.2 | 3.75 | 0.84455 | ep_gas_combined_cycle_G100000401947 | 1 | 20 | ele | ep_gas_combined_cycle_G100000402034_ccs-rf | ccs retrofit of -- Bridgeport Harbor Station_CC1 | GW | TWh | daynite | no
ep_gas_combined_cycle_G100000401948_ccs-rf | gas | ELC | 0.47687 | 1365 | 34.2 | 3.75 | 0.84455 | ep_gas_combined_cycle_G100000401948 | 1 | 20 | ele | ep_gas_combined_cycle_G100000402035_ccs-rf | ccs retrofit of -- CPV Valley energy center_G921 | GW | TWh | daynite | no
ep_gas_combined_cycle_G100000401950_ccs-rf | gas | ELC | 0.47687 | 1365 | 34.2 | 3.75 | 0.84455 | ep_gas_combined_cycle_G100000401950 | 1 | 20 | ele | ep_gas_combined_cycle_G100000402036_ccs-rf | ccs retrofit of -- West Deptford Energy Station_700 | GW | TWh | daynite | no
ep_gas_combined_cycle_G100000401951_ccs-rf | gas | ELC | 0.47687 | 1365 | 34.2 | 3.75 | 0.84455 | ep_gas_combined_cycle_G100000401951 | 1 | 20 | ele | ep_gas_combined_cycle_G100000402041_ccs-rf | ccs retrofit of -- Ratcliffe power plant_1 | GW | TWh | daynite | no
ep_gas_combined_cycle_G100000401952_ccs-rf | gas | ELC | 0.47687 | 1365 | 34.2 | 3.75 | 0.84455 | ep_gas_combined_cycle_G100000401952 | 1 | 20 | ele | ep_gas_combined_cycle_G100000402047_ccs-rf | ccs retrofit of -- Astoria Energy II power station_CC1 | GW | TWh | daynite | no
ep_gas_combined_cycle_G100000401953_ccs-rf | gas | ELC | 0.5075 | 1365 | 34.2 | 3.75 | 0.84455 | ep_gas_combined_cycle_G100000401953 | 1 | 20 | ele | ep_gas_combined_cycle_G100000402049_ccs-rf | ccs retrofit of -- St Joseph energy center_CC01 | GW | TWh | daynite | no
ep_gas_combined_cycle_G100000401954_ccs-rf | gas | ELC | 0.5075 | 1365 | 34.2 | 3.75 | 0.84455 | ep_gas_combined_cycle_G100000401954 | 1 | 20 | ele | ep_gas_combined_cycle_G100000402051_ccs-rf | ccs retrofit of -- Woodbridge energy center_CC1 | GW | TWh | daynite | no
ep_gas_combined_cycle_G100000401955_ccs-rf | gas | ELC | 0.45937 | 1365 | 34.2 | 3.75 | 0.84455 | ep_gas_combined_cycle_G100000401955 | 1 | 20 | ele | ep_gas_combined_cycle_G100000402055_ccs-rf | ccs retrofit of -- Panda Temple power station_TMP1 | GW | TWh | daynite | no
ep_gas_combined_cycle_G100000401957_ccs-rf | gas | ELC | 0.47687 | 1365 | 34.2 | 3.75 | 0.84455 | ep_gas_combined_cycle_G100000401957 | 1 | 20 | ele | ep_gas_combined_cycle_G100000402056_ccs-rf | ccs retrofit of -- Panda Temple power station_TMP2 | GW | TWh | daynite | no
ep_gas_combined_cycle_G100000401958_ccs-rf | gas | ELC | 0.5075 | 1365 | 34.2 | 3.75 | 0.84455 | ep_gas_combined_cycle_G100000401958 | 1 | 20 | ele | ep_gas_combined_cycle_G100000402057_ccs-rf | ccs retrofit of -- Rayburn Energy power station_CC1 | GW | TWh | daynite | no
ep_gas_combined_cycle_G100000401960_ccs-rf | gas | ELC | 0.47687 | 1365 | 34.2 | 3.75 | 0.84455 | ep_gas_combined_cycle_G100000401960 | 1 | 20 | ele | ep_gas_combined_cycle_G100000402058_ccs-rf | ccs retrofit of -- Newark energy center_CCST | GW | TWh | daynite | no
ep_gas_combined_cycle_G100000401962_ccs-rf | gas | ELC | 0.47687 | 1365 | 34.2 | 3.75 | 0.84455 | ep_gas_combined_cycle_G100000401962 | 1 | 20 | ele | ep_gas_combined_cycle_G100000402060_ccs-rf | ccs retrofit of -- Lee Steam Plant_CC1 | GW | TWh | daynite | no
ep_gas_combined_cycle_G100000401963_ccs-rf | gas | ELC | 0.47687 | 1365 | 34.2 | 3.75 | 0.84455 | ep_gas_combined_cycle_G100000401963 | 1 | 20 | ele | ep_gas_combined_cycle_G100000402061_ccs-rf | ccs retrofit of -- Marshalltown generating station_MGS1 | GW | TWh | daynite | no
ep_gas_combined_cycle_G100000401964_ccs-rf | gas | ELC | 0.47687 | 1365 | 34.2 | 3.75 | 0.84455 | ep_gas_combined_cycle_G100000401964 | 1 | 20 | ele | ep_gas_combined_cycle_G100000402062_ccs-rf | ccs retrofit of -- Brunswick County power station_BC01 | GW | TWh | daynite | no
ep_gas_combined_cycle_G100000401965_ccs-rf | gas | ELC | 0.47687 | 1365 | 34.2 | 3.75 | 0.84455 | ep_gas_combined_cycle_G100000401965 | 1 | 20 | ele | ep_gas_combined_cycle_G100000402065_ccs-rf | ccs retrofit of -- Carty generating station_CCG1 | GW | TWh | daynite | no
ep_gas_combined_cycle_G100000401966_ccs-rf | gas | ELC | 0.47687 | 1365 | 34.2 | 3.75 | 0.84455 | ep_gas_combined_cycle_G100000401966 | 1 | 20 | ele | ep_gas_combined_cycle_G100000402066_ccs-rf | ccs retrofit of -- Mesquite generating station block 1_BLK1 | GW | TWh | daynite | no
ep_gas_combined_cycle_G100000401967_ccs-rf | gas | ELC | 0.47687 | 1365 | 34.2 | 3.75 | 0.84455 | ep_gas_combined_cycle_G100000401967 | 1 | 20 | ele | ep_gas_combined_cycle_G100000402067_ccs-rf | ccs retrofit of -- L V Sutton Combined Cycle power station_1 | GW | TWh | daynite | no
ep_gas_combined_cycle_G100000401968_ccs-rf | gas | ELC | 0.47687 | 1365 | 34.2 | 3.75 | 0.84455 | ep_gas_combined_cycle_G100000401968 | 1 | 20 | ele | ep_gas_combined_cycle_G100000402071_ccs-rf | ccs retrofit of -- Stonewall power station_STNL | GW | TWh | daynite | no
ep_gas_combined_cycle_G100000401969_ccs-rf | gas | ELC | 0.47687 | 1365 | 34.2 | 3.75 | 0.84455 | ep_gas_combined_cycle_G100000401969 | 1 | 20 | ele | ep_gas_combined_cycle_G100000402074_ccs-rf | ccs retrofit of -- Wildcat Point generation facility_CC1 | GW | TWh | daynite | no
ep_gas_combined_cycle_G100000401971_ccs-rf | gas | ELC | 0.5075 | 1365 | 34.2 | 3.75 | 0.84455 | ep_gas_combined_cycle_G100000401971 | 1 | 20 | ele | ep_gas_combined_cycle_G100000402075_ccs-rf | ccs retrofit of -- Kings Mountain energy center_KMEC | GW | TWh | daynite | no
ep_gas_combined_cycle_G100000401972_ccs-rf | gas | ELC | 0.47687 | 1365 | 34.2 | 3.75 | 0.84455 | ep_gas_combined_cycle_G100000401972 | 1 | 20 | ele | ep_gas_combined_cycle_G100000402076_ccs-rf | ccs retrofit of -- Middletown energy center_MCC1 | GW | TWh | daynite | no
ep_gas_combined_cycle_G100000401973_ccs-rf | gas | ELC | 0.47687 | 1365 | 34.2 | 3.75 | 0.84455 | ep_gas_combined_cycle_G100000401973 | 1 | 20 | ele | ep_gas_combined_cycle_G100000402077_ccs-rf | ccs retrofit of -- Gila River power station_PB1 | GW | TWh | daynite | no
ep_gas_combined_cycle_G100000401974_ccs-rf | gas | ELC | 0.47687 | 1365 | 34.2 | 3.75 | 0.84455 | ep_gas_combined_cycle_G100000401974 | 1 | 20 | ele | ep_gas_combined_cycle_G100000402078_ccs-rf | ccs retrofit of -- Oregon Clean energy center_CC1 | GW | TWh | daynite | no
ep_gas_combined_cycle_G100000401975_ccs-rf | gas | ELC | 0.47687 | 1365 | 34.2 | 3.75 | 0.84455 | ep_gas_combined_cycle_G100000401975 | 1 | 20 | ele | ep_gas_combined_cycle_G100000402079_ccs-rf | ccs retrofit of -- Carroll County Energy power station_CCE1 | GW | TWh | daynite | no
ep_gas_combined_cycle_G100000401976_ccs-rf | gas | ELC | 0.47687 | 1365 | 34.2 | 3.75 | 0.84455 | ep_gas_combined_cycle_G100000401976 | 1 | 20 | ele | ep_gas_combined_cycle_G100000402080_ccs-rf | ccs retrofit of -- Gila River power station_BL03 | GW | TWh | daynite | no
ep_gas_combined_cycle_G100000401978_ccs-rf | gas | ELC | 0.47687 | 1365 | 34.2 | 3.75 | 0.84455 | ep_gas_combined_cycle_G100000401978 | 1 | 20 | ele | ep_gas_combined_cycle_G100000402081_ccs-rf | ccs retrofit of -- Wolf Hollow II power station_BLK2 | GW | TWh | daynite | no
ep_gas_combined_cycle_G100000401980_ccs-rf | gas | ELC | 0.47687 | 1365 | 34.2 | 3.75 | 0.84455 | ep_gas_combined_cycle_G100000401980 | 1 | 20 | ele | ep_gas_combined_cycle_G100000402082_ccs-rf | ccs retrofit of -- Greensville County power station_GV01 | GW | TWh | daynite | no
ep_gas_combined_cycle_G100000401981_ccs-rf | gas | ELC | 0.47687 | 1365 | 34.2 | 3.75 | 0.84455 | ep_gas_combined_cycle_G100000401981 | 1 | 20 | ele | ep_gas_combined_cycle_G100000402085_ccs-rf | ccs retrofit of -- Colorado Bend II power station_BLK3 | GW | TWh | daynite | no
ep_gas_combined_cycle_G100000401982_ccs-rf | gas | ELC | 0.47687 | 1365 | 34.2 | 3.75 | 0.84455 | ep_gas_combined_cycle_G100000401982 | 1 | 20 | ele | ep_gas_combined_cycle_G100000402089_ccs-rf | ccs retrofit of -- Keys energy center_CC1 | GW | TWh | daynite | no
ep_gas_combined_cycle_G100000401983_ccs-rf | gas | ELC | 0.47687 | 1365 | 34.2 | 3.75 | 0.84455 | ep_gas_combined_cycle_G100000401983 | 1 | 20 | ele | ep_gas_combined_cycle_G100000402090_ccs-rf | ccs retrofit of -- Okeechobee Clean energy center_CC1 | GW | TWh | daynite | no
ep_gas_combined_cycle_G100000401985_ccs-rf | gas | ELC | 0.5075 | 1365 | 34.2 | 3.75 | 0.84455 | ep_gas_combined_cycle_G100000401985 | 1 | 20 | ele | ep_gas_combined_cycle_G100000402091_ccs-rf | ccs retrofit of -- Panda Hummel Station_HUM1 | GW | TWh | daynite | no
ep_gas_combined_cycle_G100000401986_ccs-rf | gas | ELC | 0.47687 | 1365 | 34.2 | 3.75 | 0.84455 | ep_gas_combined_cycle_G100000401986 | 1 | 20 | ele | ep_gas_combined_cycle_G100000402092_ccs-rf | ccs retrofit of -- Clean Energy Future-Lordstown power station_CC01 | GW | TWh | daynite | no
ep_gas_combined_cycle_G100000401987_ccs-rf | gas | ELC | 0.47687 | 1365 | 34.2 | 3.75 | 0.84455 | ep_gas_combined_cycle_G100000401987 | 1 | 20 | ele | ep_gas_combined_cycle_G100000402093_ccs-rf | ccs retrofit of -- Manatee power station_G341 | GW | TWh | daynite | no
ep_gas_combined_cycle_G100000401989_ccs-rf | gas | ELC | 0.47687 | 1365 | 34.2 | 3.75 | 0.84455 | ep_gas_combined_cycle_G100000401989 | 1 | 20 | ele | ep_gas_combined_cycle_G100000402094_ccs-rf | ccs retrofit of -- Martin Point power station_C796 | GW | TWh | daynite | no
ep_gas_combined_cycle_G100000401990_ccs-rf | gas | ELC | 0.47687 | 1365 | 34.2 | 3.75 | 0.84455 | ep_gas_combined_cycle_G100000401990 | 1 | 20 | ele | ep_gas_combined_cycle_G100000402095_ccs-rf | ccs retrofit of -- Martin Point power station_C797 | GW | TWh | daynite | no
ep_gas_combined_cycle_G100000401992_ccs-rf | gas | ELC | 0.47687 | 1365 | 34.2 | 3.75 | 0.84455 | ep_gas_combined_cycle_G100000401992 | 1 | 20 | ele | ep_gas_combined_cycle_G100000402096_ccs-rf | ccs retrofit of -- Martin Point power station_G342 | GW | TWh | daynite | no
ep_gas_combined_cycle_G100000401994_ccs-rf | gas | ELC | 0.47687 | 1365 | 34.2 | 3.75 | 0.84455 | ep_gas_combined_cycle_G100000401994 | 1 | 20 | ele | ep_gas_combined_cycle_G100000402097_ccs-rf | ccs retrofit of -- Tenaska Westmoreland generating station_STG1 | GW | TWh | daynite | no
ep_gas_combined_cycle_G100000401997_ccs-rf | gas | ELC | 0.5075 | 1365 | 34.2 | 3.75 | 0.84455 | ep_gas_combined_cycle_G100000401997 | 1 | 20 | ele | ep_gas_combined_cycle_G100000402098_ccs-rf | ccs retrofit of -- CPV Fairview energy center_CC1 | GW | TWh | daynite | no
ep_gas_combined_cycle_G100000401999_ccs-rf | gas | ELC | 0.47687 | 1365 | 34.2 | 3.75 | 0.84455 | ep_gas_combined_cycle_G100000401999 | 1 | 20 | ele | ep_gas_combined_cycle_G100000402099_ccs-rf | ccs retrofit of -- Victor J Daniel Jr power station_3 | GW | TWh | daynite | no
ep_gas_combined_cycle_G100000402000_ccs-rf | gas | ELC | 0.5075 | 1365 | 34.2 | 3.75 | 0.84455 | ep_gas_combined_cycle_G100000402000 | 1 | 20 | ele | ep_gas_combined_cycle_G100000402100_ccs-rf | ccs retrofit of -- Victor J Daniel Jr power station_4 | GW | TWh | daynite | no
ep_gas_combined_cycle_G100000402001_ccs-rf | gas | ELC | 0.47687 | 1365 | 34.2 | 3.75 | 0.84455 | ep_gas_combined_cycle_G100000402001 | 1 | 20 | ele | ep_gas_combined_cycle_G100000402101_ccs-rf | ccs retrofit of -- Gila River power station_PB2 | GW | TWh | daynite | no
ep_gas_combined_cycle_G100000402002_ccs-rf | gas | ELC | 0.47687 | 1365 | 34.2 | 3.75 | 0.84455 | ep_gas_combined_cycle_G100000402002 | 1 | 20 | ele | ep_gas_combined_cycle_G100000402104_ccs-rf | ccs retrofit of -- Montgomery County power station_PB01 | GW | TWh | daynite | no
ep_gas_combined_cycle_G100000402007_ccs-rf | gas | ELC | 0.47687 | 1365 | 34.2 | 3.75 | 0.84455 | ep_gas_combined_cycle_G100000402007 | 1 | 20 | ele | ep_gas_combined_cycle_G100000402105_ccs-rf | ccs retrofit of -- St. Charles power station (LA)_PB01 | GW | TWh | daynite | no
ep_gas_combined_cycle_G100000402011_ccs-rf | gas | ELC | 0.47687 | 1365 | 34.2 | 3.75 | 0.84455 | ep_gas_combined_cycle_G100000402011 | 1 | 20 | ele | ep_gas_combined_cycle_G100000402106_ccs-rf | ccs retrofit of -- Lake Charles power station_PB01 | GW | TWh | daynite | no
ep_gas_combined_cycle_G100000402012_ccs-rf | gas | ELC | 0.5075 | 1365 | 34.2 | 3.75 | 0.84455 | ep_gas_combined_cycle_G100000402012 | 1 | 20 | ele | ep_gas_combined_cycle_G100000402107_ccs-rf | ccs retrofit of -- Cape Canaveral power station_PCC | GW | TWh | daynite | no
ep_gas_combined_cycle_G100000402013_ccs-rf | gas | ELC | 0.47687 | 1365 | 34.2 | 3.75 | 0.84455 | ep_gas_combined_cycle_G100000402013 | 1 | 20 | ele | ep_gas_combined_cycle_G100000402108_ccs-rf | ccs retrofit of -- Hickory Run Energy Station_HRES | GW | TWh | daynite | no
ep_gas_combined_cycle_G100000402020_ccs-rf | gas | ELC | 0.47687 | 1365 | 34.2 | 3.75 | 0.84455 | ep_gas_combined_cycle_G100000402020 | 1 | 20 | ele | ep_gas_combined_cycle_G100000402109_ccs-rf | ccs retrofit of -- EcoElectrica power station_CC | GW | TWh | daynite | no
ep_gas_combined_cycle_G100000402021_ccs-rf | gas | ELC | 0.47687 | 1365 | 34.2 | 3.75 | 0.84455 | ep_gas_combined_cycle_G100000402021 | 1 | 20 | ele | ep_gas_combined_cycle_G100000402110_ccs-rf | ccs retrofit of -- Fort St Vrain power station_FSV0 | GW | TWh | daynite | no
ep_gas_combined_cycle_G100000402022_ccs-rf | gas | ELC | 0.5075 | 1365 | 34.2 | 3.75 | 0.84455 | ep_gas_combined_cycle_G100000402022 | 1 | 20 | ele | ep_gas_combined_cycle_G100000402113_ccs-rf | ccs retrofit of -- Fort Myers power station_F901 | GW | TWh | daynite | no
ep_gas_combined_cycle_G100000402023_ccs-rf | gas | ELC | 0.47687 | 1365 | 34.2 | 3.75 | 0.84455 | ep_gas_combined_cycle_G100000402023 | 1 | 20 | ele | ep_gas_combined_cycle_G100000402115_ccs-rf | ccs retrofit of -- Lauderdale power station_DBCC | GW | TWh | daynite | no
ep_gas_combined_cycle_G100000402024_ccs-rf | gas | ELC | 0.5075 | 1365 | 34.2 | 3.75 | 0.84455 | ep_gas_combined_cycle_G100000402024 | 1 | 20 | ele | ep_gas_combined_cycle_G100000402116_ccs-rf | ccs retrofit of -- Port Everglades power station_CC1 | GW | TWh | daynite | no
ep_gas_combined_cycle_G100000402025_ccs-rf | gas | ELC | 0.47687 | 1365 | 34.2 | 3.75 | 0.84455 | ep_gas_combined_cycle_G100000402025 | 1 | 20 | ele | ep_gas_combined_cycle_G100000402117_ccs-rf | ccs retrofit of -- Riviera power station_PRV | GW | TWh | daynite | no
ep_gas_combined_cycle_G100000402027_ccs-rf | gas | ELC | 0.47687 | 1365 | 34.2 | 3.75 | 0.84455 | ep_gas_combined_cycle_G100000402027 | 1 | 20 | ele | ep_gas_combined_cycle_G100000402118_ccs-rf | ccs retrofit of -- Sanford power station_G160 | GW | TWh | daynite | no
ep_gas_combined_cycle_G100000402028_ccs-rf | gas | ELC | 0.47687 | 1365 | 34.2 | 3.75 | 0.84455 | ep_gas_combined_cycle_G100000402028 | 1 | 20 | ele | ep_gas_combined_cycle_G100000402119_ccs-rf | ccs retrofit of -- Sanford power station_G161 | GW | TWh | daynite | no
ep_gas_combined_cycle_G100000402030_ccs-rf | gas | ELC | 0.5075 | 1365 | 34.2 | 3.75 | 0.84455 | ep_gas_combined_cycle_G100000402030 | 1 | 20 | ele | ep_gas_combined_cycle_G100000402120_ccs-rf | ccs retrofit of -- Alamitos energy center_CCT1 | GW | TWh | daynite | no
ep_gas_combined_cycle_G100000402031_ccs-rf | gas | ELC | 0.47687 | 1365 | 34.2 | 3.75 | 0.84455 | ep_gas_combined_cycle_G100000402031 | 1 | 20 | ele | ep_gas_combined_cycle_G100000402121_ccs-rf | ccs retrofit of -- Huntington Beach generating station_CCT1 | GW | TWh | daynite | no
ep_gas_combined_cycle_G100000402032_ccs-rf | gas | ELC | 0.5075 | 1365 | 34.2 | 3.75 | 0.84455 | ep_gas_combined_cycle_G100000402032 | 1 | 20 | ele | ep_gas_combined_cycle_G100000402122_ccs-rf | ccs retrofit of -- Blue Water energy center_CC_set | GW | TWh | daynite | no
ep_gas_combined_cycle_G100000402033_ccs-rf | gas | ELC | 0.5075 | 1365 | 34.2 | 3.75 | 0.84455 | ep_gas_combined_cycle_G100000402033 | 1 | 20 | ele | ep_gas_combined_cycle_G100000402123_ccs-rf | ccs retrofit of -- Turkey Point power station_G901 | GW | TWh | daynite | no
ep_gas_combined_cycle_G100000402034_ccs-rf | gas | ELC | 0.5075 | 1365 | 34.2 | 3.75 | 0.84455 | ep_gas_combined_cycle_G100000402034 | 1 | 20 | ele | ep_gas_combined_cycle_G100000402124_ccs-rf | ccs retrofit of -- Crystal River Energy Complex_CC1 | GW | TWh | daynite | no
ep_gas_combined_cycle_G100000402035_ccs-rf | gas | ELC | 0.5075 | 1365 | 34.2 | 3.75 | 0.84455 | ep_gas_combined_cycle_G100000402035 | 1 | 20 | ele | ep_gas_combined_cycle_G100000402125_ccs-rf | ccs retrofit of -- Crystal River Energy Complex_CC2 | GW | TWh | daynite | no
ep_gas_combined_cycle_G100000402036_ccs-rf | gas | ELC | 0.5075 | 1365 | 34.2 | 3.75 | 0.84455 | ep_gas_combined_cycle_G100000402036 | 1 | 20 | ele | ep_gas_combined_cycle_G100000402127_ccs-rf | ccs retrofit of -- P L Bartow power station_G981 | GW | TWh | daynite | no
ep_gas_combined_cycle_G100000402041_ccs-rf | gas | ELC | 0.5075 | 1365 | 34.2 | 3.75 | 0.84455 | ep_gas_combined_cycle_G100000402041 | 1 | 20 | ele | ep_gas_combined_cycle_G100000402129_ccs-rf | ccs retrofit of -- Lansing Smith Generating Plant_G180 | GW | TWh | daynite | no
ep_gas_combined_cycle_G100000402047_ccs-rf | gas | ELC | 0.5075 | 1365 | 34.2 | 3.75 | 0.84455 | ep_gas_combined_cycle_G100000402047 | 1 | 20 | ele | ep_gas_combined_cycle_G100000402136_ccs-rf | ccs retrofit of -- Harry Allen power station_PB1 | GW | TWh | daynite | no
ep_gas_combined_cycle_G100000402049_ccs-rf | gas | ELC | 0.5075 | 1365 | 34.2 | 3.75 | 0.84455 | ep_gas_combined_cycle_G100000402049 | 1 | 20 | ele | ep_gas_combined_cycle_G100000402137_ccs-rf | ccs retrofit of -- McDonough Steam Generating Plant_G104 | GW | TWh | daynite | no
ep_gas_combined_cycle_G100000402051_ccs-rf | gas | ELC | 0.5075 | 1365 | 34.2 | 3.75 | 0.84455 | ep_gas_combined_cycle_G100000402051 | 1 | 20 | ele | ep_gas_combined_cycle_G100000402138_ccs-rf | ccs retrofit of -- McDonough Steam Generating Plant_G105 | GW | TWh | daynite | no
ep_gas_combined_cycle_G100000402055_ccs-rf | gas | ELC | 0.5075 | 1365 | 34.2 | 3.75 | 0.84455 | ep_gas_combined_cycle_G100000402055 | 1 | 20 | ele | ep_gas_combined_cycle_G100000402139_ccs-rf | ccs retrofit of -- McDonough Steam Generating Plant_G106 | GW | TWh | daynite | no
ep_gas_combined_cycle_G100000402056_ccs-rf | gas | ELC | 0.5075 | 1365 | 34.2 | 3.75 | 0.84455 | ep_gas_combined_cycle_G100000402056 | 1 | 20 | ele | ep_gas_combined_cycle_G100000402140_ccs-rf | ccs retrofit of -- Hay Road power station_CC1 | GW | TWh | daynite | no
ep_gas_combined_cycle_G100000402057_ccs-rf | gas | ELC | 0.5075 | 1365 | 34.2 | 3.75 | 0.84455 | ep_gas_combined_cycle_G100000402057 | 1 | 20 | ele | ep_gas_combined_cycle_G100000402141_ccs-rf | ccs retrofit of -- Hay Road power station_CC2 | GW | TWh | daynite | no
ep_gas_combined_cycle_G100000402058_ccs-rf | gas | ELC | 0.5075 | 1365 | 34.2 | 3.75 | 0.84455 | ep_gas_combined_cycle_G100000402058 | 1 | 20 | ele | ep_gas_combined_cycle_G100000402145_ccs-rf | ccs retrofit of -- Polk Power Station_CC2 | GW | TWh | daynite | no
ep_gas_combined_cycle_G100000402060_ccs-rf | gas | ELC | 0.5075 | 1365 | 34.2 | 3.75 | 0.84455 | ep_gas_combined_cycle_G100000402060 | 1 | 20 | ele | ep_gas_combined_cycle_G100000402148_ccs-rf | ccs retrofit of -- State Line Combined Cycle power station_CC1 | GW | TWh | daynite | no
ep_gas_combined_cycle_G100000402061_ccs-rf | gas | ELC | 0.5075 | 1365 | 34.2 | 3.75 | 0.84455 | ep_gas_combined_cycle_G100000402061 | 1 | 20 | ele | ep_gas_combined_cycle_G100000402149_ccs-rf | ccs retrofit of -- Hines energy complex_E100 | GW | TWh | daynite | no
ep_gas_combined_cycle_G100000402062_ccs-rf | gas | ELC | 0.5075 | 1365 | 34.2 | 3.75 | 0.84455 | ep_gas_combined_cycle_G100000402062 | 1 | 20 | ele | ep_gas_combined_cycle_G100000402150_ccs-rf | ccs retrofit of -- Hines energy complex_F110 | GW | TWh | daynite | no
ep_gas_combined_cycle_G100000402065_ccs-rf | gas | ELC | 0.5075 | 1365 | 34.2 | 3.75 | 0.84455 | ep_gas_combined_cycle_G100000402065 | 1 | 20 | ele | ep_gas_combined_cycle_G100000402151_ccs-rf | ccs retrofit of -- Hines energy complex_G301 | GW | TWh | daynite | no
ep_gas_combined_cycle_G100000402066_ccs-rf | gas | ELC | 0.47687 | 1365 | 34.2 | 3.75 | 0.84455 | ep_gas_combined_cycle_G100000402066 | 1 | 20 | ele | ep_gas_combined_cycle_G100000402152_ccs-rf | ccs retrofit of -- Hines energy complex_H400 | GW | TWh | daynite | no
ep_gas_combined_cycle_G100000402067_ccs-rf | gas | ELC | 0.5075 | 1365 | 34.2 | 3.75 | 0.84455 | ep_gas_combined_cycle_G100000402067 | 1 | 20 | ele | ep_gas_combined_cycle_G100000402156_ccs-rf | ccs retrofit of -- Midulla generating station_CCU1 | GW | TWh | daynite | no
ep_gas_combined_cycle_G100000402071_ccs-rf | gas | ELC | 0.5075 | 1365 | 34.2 | 3.75 | 0.84455 | ep_gas_combined_cycle_G100000402071 | 1 | 20 | ele | ep_gas_combined_cycle_G100000402157_ccs-rf | ccs retrofit of -- Arthur Von Rosenberg power station_CC1 | GW | TWh | daynite | no
ep_gas_combined_cycle_G100000402074_ccs-rf | gas | ELC | 0.5075 | 1365 | 34.2 | 3.75 | 0.84455 | ep_gas_combined_cycle_G100000402074 | 1 | 20 | ele | ep_gas_combined_cycle_G100000402165_ccs-rf | ccs retrofit of -- H Allen Franklin Combined Cycle power station_G100 | GW | TWh | daynite | no
ep_gas_combined_cycle_G100000402075_ccs-rf | gas | ELC | 0.5075 | 1365 | 34.2 | 3.75 | 0.84455 | ep_gas_combined_cycle_G100000402075 | 1 | 20 | ele | ep_gas_combined_cycle_G100000402166_ccs-rf | ccs retrofit of -- H Allen Franklin Combined Cycle power station_G481 | GW | TWh | daynite | no
ep_gas_combined_cycle_G100000402076_ccs-rf | gas | ELC | 0.5075 | 1365 | 34.2 | 3.75 | 0.84455 | ep_gas_combined_cycle_G100000402076 | 1 | 20 | ele | ep_gas_combined_cycle_G100000402167_ccs-rf | ccs retrofit of -- H Allen Franklin Combined Cycle power station_G501 | GW | TWh | daynite | no
ep_gas_combined_cycle_G100000402077_ccs-rf | gas | ELC | 0.47687 | 1365 | 34.2 | 3.75 | 0.84455 | ep_gas_combined_cycle_G100000402077 | 1 | 20 | ele | ep_gas_combined_cycle_G100000402169_ccs-rf | ccs retrofit of -- Chouteau power station_CC1 | GW | TWh | daynite | no
ep_gas_combined_cycle_G100000402078_ccs-rf | gas | ELC | 0.5075 | 1365 | 34.2 | 3.75 | 0.84455 | ep_gas_combined_cycle_G100000402078 | 1 | 20 | ele | ep_gas_combined_cycle_G100000402170_ccs-rf | ccs retrofit of -- Chouteau power station_CC2 | GW | TWh | daynite | no
ep_gas_combined_cycle_G100000402079_ccs-rf | gas | ELC | 0.5075 | 1365 | 34.2 | 3.75 | 0.84455 | ep_gas_combined_cycle_G100000402079 | 1 | 20 | ele | ep_gas_combined_cycle_G100000402172_ccs-rf | ccs retrofit of -- Sherwood H Smith Jr energy complex_CC1 | GW | TWh | daynite | no
ep_gas_combined_cycle_G100000402080_ccs-rf | gas | ELC | 0.47687 | 1365 | 34.2 | 3.75 | 0.84455 | ep_gas_combined_cycle_G100000402080 | 1 | 20 | ele | ep_gas_combined_cycle_G100000402173_ccs-rf | ccs retrofit of -- Sherwood H Smith Jr energy complex_CC2 | GW | TWh | daynite | no
ep_gas_combined_cycle_G100000402081_ccs-rf | gas | ELC | 0.5075 | 1365 | 34.2 | 3.75 | 0.84455 | ep_gas_combined_cycle_G100000402081 | 1 | 20 | ele | ep_gas_combined_cycle_G100000402174_ccs-rf | ccs retrofit of -- Rowan power station_G102 | GW | TWh | daynite | no
ep_gas_combined_cycle_G100000402082_ccs-rf | gas | ELC | 0.5075 | 1365 | 34.2 | 3.75 | 0.84455 | ep_gas_combined_cycle_G100000402082 | 1 | 20 | ele | ep_gas_combined_cycle_G100000402175_ccs-rf | ccs retrofit of -- John S Rainey power station_PB1 | GW | TWh | daynite | no
ep_gas_combined_cycle_G100000402085_ccs-rf | gas | ELC | 0.5075 | 1365 | 34.2 | 3.75 | 0.84455 | ep_gas_combined_cycle_G100000402085 | 1 | 20 | ele | ep_gas_combined_cycle_G100000402176_ccs-rf | ccs retrofit of -- Lagoon Creek power station_CC1 | GW | TWh | daynite | no
ep_gas_combined_cycle_G100000402089_ccs-rf | gas | ELC | 0.5075 | 1365 | 34.2 | 3.75 | 0.84455 | ep_gas_combined_cycle_G100000402089 | 1 | 20 | ele | ep_gas_combined_cycle_G100000402177_ccs-rf | ccs retrofit of -- Brandy Branch power station_CC1 | GW | TWh | daynite | no
ep_gas_combined_cycle_G100000402090_ccs-rf | gas | ELC | 0.5075 | 1365 | 34.2 | 3.75 | 0.84455 | ep_gas_combined_cycle_G100000402090 | 1 | 20 | ele | ep_gas_combined_cycle_G100000402179_ccs-rf | ccs retrofit of -- H L Culbreath Bayside power station_CC1 | GW | TWh | daynite | no
ep_gas_combined_cycle_G100000402091_ccs-rf | gas | ELC | 0.5075 | 1365 | 34.2 | 3.75 | 0.84455 | ep_gas_combined_cycle_G100000402091 | 1 | 20 | ele | ep_gas_combined_cycle_G100000402180_ccs-rf | ccs retrofit of -- H L Culbreath Bayside power station_CC2 | GW | TWh | daynite | no
ep_gas_combined_cycle_G100000402092_ccs-rf | gas | ELC | 0.5075 | 1365 | 34.2 | 3.75 | 0.84455 | ep_gas_combined_cycle_G100000402092 | 1 | 20 | ele | ep_gas_combined_cycle_G100000402182_ccs-rf | ccs retrofit of -- E B Harris Electric generating plant_G103 | GW | TWh | daynite | no
ep_gas_combined_cycle_G100000402093_ccs-rf | gas | ELC | 0.47687 | 1365 | 34.2 | 3.75 | 0.84455 | ep_gas_combined_cycle_G100000402093 | 1 | 20 | ele | ep_gas_combined_cycle_G100000402183_ccs-rf | ccs retrofit of -- E B Harris Electric generating plant_G104 | GW | TWh | daynite | no
ep_gas_combined_cycle_G100000402094_ccs-rf | gas | ELC | 0.45937 | 1365 | 34.2 | 3.75 | 0.84455 | ep_gas_combined_cycle_G100000402094 | 1 | 20 | ele | ep_gas_combined_cycle_G100000402185_ccs-rf | ccs retrofit of -- Chattahoochee energy facility_2224 | GW | TWh | daynite | no
ep_gas_combined_cycle_G100000402095_ccs-rf | gas | ELC | 0.45937 | 1365 | 34.2 | 3.75 | 0.84455 | ep_gas_combined_cycle_G100000402095 | 1 | 20 | ele | ep_gas_combined_cycle_G100000402187_ccs-rf | ccs retrofit of -- Wansley Unit 9 power station_CC1 | GW | TWh | daynite | no
ep_gas_combined_cycle_G100000402096_ccs-rf | gas | ELC | 0.47687 | 1365 | 34.2 | 3.75 | 0.84455 | ep_gas_combined_cycle_G100000402096 | 1 | 20 | ele | ep_gas_combined_cycle_G100000402188_ccs-rf | ccs retrofit of -- Greater Des Moines power station_CC1 | GW | TWh | daynite | no
ep_gas_combined_cycle_G100000402097_ccs-rf | gas | ELC | 0.5075 | 1365 | 34.2 | 3.75 | 0.84455 | ep_gas_combined_cycle_G100000402097 | 1 | 20 | ele | ep_gas_combined_cycle_G100000402190_ccs-rf | ccs retrofit of -- Grays Harbor energy facility_CC01 | GW | TWh | daynite | no
ep_gas_combined_cycle_G100000402098_ccs-rf | gas | ELC | 0.5075 | 1365 | 34.2 | 3.75 | 0.84455 | ep_gas_combined_cycle_G100000402098 | 1 | 20 | ele | ep_gas_combined_cycle_G100000402192_ccs-rf | ccs retrofit of -- Emery Station power plant_G821 | GW | TWh | daynite | no
ep_gas_combined_cycle_G100000402099_ccs-rf | gas | ELC | 0.47687 | 1365 | 34.2 | 3.75 | 0.84455 | ep_gas_combined_cycle_G100000402099 | 1 | 20 | ele | ep_gas_combined_cycle_G100000402194_ccs-rf | ccs retrofit of -- Santan power station_STS5 | GW | TWh | daynite | no
ep_gas_combined_cycle_G100000402100_ccs-rf | gas | ELC | 0.47687 | 1365 | 34.2 | 3.75 | 0.84455 | ep_gas_combined_cycle_G100000402100 | 1 | 20 | ele | ep_gas_combined_cycle_G100000402196_ccs-rf | ccs retrofit of -- Beaver power station_CC1 | GW | TWh | daynite | no
ep_gas_combined_cycle_G100000402101_ccs-rf | gas | ELC | 0.47687 | 1365 | 34.2 | 3.75 | 0.84455 | ep_gas_combined_cycle_G100000402101 | 1 | 20 | ele | ep_gas_combined_cycle_G100000402199_ccs-rf | ccs retrofit of -- Eagle Valley Station_EGVS | GW | TWh | daynite | no
ep_gas_combined_cycle_G100000402104_ccs-rf | gas | ELC | 0.525 | 1365 | 34.2 | 3.75 | 0.84455 | ep_gas_combined_cycle_G100000402104 | 1 | 20 | ele | ep_gas_combined_cycle_G100000402369_ccs-rf | ccs retrofit of -- Hill Top energy center_GEN1 | GW | TWh | daynite | no
ep_gas_combined_cycle_G100000402105_ccs-rf | gas | ELC | 0.5075 | 1365 | 34.2 | 3.75 | 0.84455 | ep_gas_combined_cycle_G100000402105 | 1 | 20 | ele | ep_gas_combined_cycle_G100000402385_ccs-rf | ccs retrofit of -- Ingleside cogeneration power station_CC1 | GW | TWh | daynite | no
ep_gas_combined_cycle_G100000402106_ccs-rf | gas | ELC | 0.5075 | 1365 | 34.2 | 3.75 | 0.84455 | ep_gas_combined_cycle_G100000402106 | 1 | 20 | ele | ep_gas_combined_cycle_G100000402524_ccs-rf | ccs retrofit of -- Birdsboro power station_GEN1 | GW | TWh | daynite | no
ep_gas_combined_cycle_G100000402107_ccs-rf | gas | ELC | 0.5075 | 1365 | 34.2 | 3.75 | 0.84455 | ep_gas_combined_cycle_G100000402107 | 1 | 20 | ele | ep_gas_combined_cycle_G100000403023_ccs-rf | ccs retrofit of -- Lackawanna energy center_GEN1 | GW | TWh | daynite | no
ep_gas_combined_cycle_G100000402108_ccs-rf | gas | ELC | 0.5075 | 1365 | 34.2 | 3.75 | 0.84455 | ep_gas_combined_cycle_G100000402108 | 1 | 20 | ele | ep_gas_combined_cycle_G100000403024_ccs-rf | ccs retrofit of -- Lackawanna energy center_GEN2 | GW | TWh | daynite | no
ep_gas_combined_cycle_G100000402109_ccs-rf | gas | ELC | 0.45937 | 1365 | 34.2 | 3.75 | 0.84455 | ep_gas_combined_cycle_G100000402109 | 1 | 20 | ele | ep_gas_combined_cycle_G100000403025_ccs-rf | ccs retrofit of -- Lackawanna energy center_GEN3 | GW | TWh | daynite | no
ep_gas_combined_cycle_G100000402110_ccs-rf | gas | ELC | 0.47687 | 1365 | 34.2 | 3.75 | 0.84455 | ep_gas_combined_cycle_G100000402110 | 1 | 20 | ele | ep_gas_combined_cycle_G100000403198_ccs-rf | ccs retrofit of -- Moxie Freedom Generation Plant_GEN1 | GW | TWh | daynite | no
ep_gas_combined_cycle_G100000402113_ccs-rf | gas | ELC | 0.47687 | 1365 | 34.2 | 3.75 | 0.84455 | ep_gas_combined_cycle_G100000402113 | 1 | 20 | ele | ep_gas_combined_cycle_G100000403199_ccs-rf | ccs retrofit of -- Moxie Freedom Generation Plant_GEN2 | GW | TWh | daynite | no
ep_gas_combined_cycle_G100000402115_ccs-rf | gas | ELC | 0.525 | 1365 | 34.2 | 3.75 | 0.84455 | ep_gas_combined_cycle_G100000402115 | 1 | 20 | ele | ep_gas_combined_cycle_G100000403810_ccs-rf | ccs retrofit of -- Guernsey power station_GPS1 | GW | TWh | daynite | no
ep_gas_combined_cycle_G100000402116_ccs-rf | gas | ELC | 0.5075 | 1365 | 34.2 | 3.75 | 0.84455 | ep_gas_combined_cycle_G100000402116 | 1 | 20 | ele | ep_gas_combined_cycle_G100000403811_ccs-rf | ccs retrofit of -- Guernsey power station_GPS2 | GW | TWh | daynite | no
ep_gas_combined_cycle_G100000402117_ccs-rf | gas | ELC | 0.5075 | 1365 | 34.2 | 3.75 | 0.84455 | ep_gas_combined_cycle_G100000402117 | 1 | 20 | ele | ep_gas_combined_cycle_G100000403812_ccs-rf | ccs retrofit of -- Guernsey power station_GPS3 | GW | TWh | daynite | no
ep_gas_combined_cycle_G100000402118_ccs-rf | gas | ELC | 0.47687 | 1365 | 34.2 | 3.75 | 0.84455 | ep_gas_combined_cycle_G100000402118 | 1 | 20 | ele | ep_gas_combined_cycle_G100000403817_ccs-rf | ccs retrofit of -- Long Ridge Energy Terminal Power Plant_HPPP1 | GW | TWh | daynite | no
ep_gas_combined_cycle_G100000402119_ccs-rf | gas | ELC | 0.47687 | 1365 | 34.2 | 3.75 | 0.84455 | ep_gas_combined_cycle_G100000402119 | 1 | 20 | ele | ep_gas_combined_cycle_G100000403818_ccs-rf | ccs retrofit of -- Jackson Generation power station_1 | GW | TWh | daynite | no
ep_gas_combined_cycle_G100000402120_ccs-rf | gas | ELC | 0.5075 | 1365 | 34.2 | 3.75 | 0.84455 | ep_gas_combined_cycle_G100000402120 | 1 | 20 | ele | ep_gas_combined_cycle_G100000403819_ccs-rf | ccs retrofit of -- Jackson Generation power station_2 | GW | TWh | daynite | no
ep_gas_combined_cycle_G100000402121_ccs-rf | gas | ELC | 0.5075 | 1365 | 34.2 | 3.75 | 0.84455 | ep_gas_combined_cycle_G100000402121 | 1 | 20 | ele | ep_gas_combined_cycle_G100000403847_ccs-rf | ccs retrofit of -- South Field Energy power station_1 | GW | TWh | daynite | no
ep_gas_combined_cycle_G100000402122_ccs-rf | gas | ELC | 0.525 | 1365 | 34.2 | 3.75 | 0.84455 | ep_gas_combined_cycle_G100000402122 | 1 | 20 | ele | ep_gas_combined_cycle_G100000409401_ccs-rf | ccs retrofit of -- CPV Three Rivers energy center_GEN2 | GW | TWh | daynite | no
ep_gas_combined_cycle_G100000402123_ccs-rf | gas | ELC | 0.47687 | 1365 | 34.2 | 3.75 | 0.84455 | ep_gas_combined_cycle_G100000402123 | 1 | 20 | ele | ep_gas_combined_cycle_G100000409402_ccs-rf | ccs retrofit of -- CPV Three Rivers energy center_GEN1 | GW | TWh | daynite | no
ep_gas_combined_cycle_G100000402124_ccs-rf | gas | ELC | 0.5075 | 1365 | 34.2 | 3.75 | 0.84455 | ep_gas_combined_cycle_G100000402124 | 1 | 20 | ele | ep_gas_combined_cycle_G100000409443_ccs-rf | ccs retrofit of -- Barry Steam Plant_G523 | GW | TWh | daynite | no
ep_gas_combined_cycle_G100000402125_ccs-rf | gas | ELC | 0.5075 | 1365 | 34.2 | 3.75 | 0.84455 | ep_gas_combined_cycle_G100000402125 | 1 | 20 | ele | ep_gas_combined_cycle_G100000409450_ccs-rf | ccs retrofit of -- Charles R. Lowman Power Plant_CC_set | GW | TWh | daynite | no
ep_gas_combined_cycle_G100000402127_ccs-rf | gas | ELC | 0.47687 | 1365 | 34.2 | 3.75 | 0.84455 | ep_gas_combined_cycle_G100000402127 | 1 | 20 | ele | ep_gas_combined_cycle_G100000409451_ccs-rf | ccs retrofit of -- Morrow Generating Plant_MOR1 | GW | TWh | daynite | no
ep_gas_combined_cycle_G100000402129_ccs-rf | gas | ELC | 0.47687 | 1365 | 34.2 | 3.75 | 0.84455 | ep_gas_combined_cycle_G100000402129 | 1 | 20 | ele | ep_gas_combined_cycle_G100000409454_ccs-rf | ccs retrofit of -- Big Bend Station_CC1 | GW | TWh | daynite | no
ep_gas_combined_cycle_G100000402136_ccs-rf | gas | ELC | 0.5075 | 1365 | 34.2 | 3.75 | 0.84455 | ep_gas_combined_cycle_G100000402136 | 1 | 20 | ele | ep_gas_combined_cycle_G100000409476_ccs-rf | ccs retrofit of -- Shady Hills combined cycle facility_G001 | GW | TWh | daynite | no
ep_gas_combined_cycle_G100000402137_ccs-rf | gas | ELC | 0.5075 | 1365 | 34.2 | 3.75 | 0.84455 | ep_gas_combined_cycle_G100000402137 | 1 | 20 | ele | ep_gas_combined_cycle_G100000410520_ccs-rf | ccs retrofit of -- Kindle Energy-Magnolia Power LLC Project_CC1 | GW | TWh | daynite | no
ep_gas_combined_cycle_G100000402138_ccs-rf | gas | ELC | 0.5075 | 1365 | 34.2 | 3.75 | 0.84455 | ep_gas_combined_cycle_G100000402138 | 1 | 20 | ele | ep_gas_combined_cycle_G100000410561_ccs-rf | ccs retrofit of -- Orange County Advanced power station_1 | GW | TWh | daynite | no
ep_gas_combined_cycle_G100000402139_ccs-rf | gas | ELC | 0.5075 | 1365 | 34.2 | 3.75 | 0.84455 | ep_gas_combined_cycle_G100000402139 | 1 | 20 | ele | ep_gas_combined_cycle_G100000410562_ccs-rf | ccs retrofit of -- Cumberland Steam Plant_CC | GW | TWh | daynite | no
ep_gas_combined_cycle_G100000402140_ccs-rf | gas | ELC | 0.45937 | 1365 | 34.2 | 3.75 | 0.84455 | ep_gas_combined_cycle_G100000402140 | 1 | 20 | ele | ep_gas_combined_cycle_G100000411212_ccs-rf | ccs retrofit of -- South Field Energy power station_2 | GW | TWh | daynite | no
ep_gas_combined_cycle_G100000402141_ccs-rf | gas | ELC | 0.47687 | 1365 | 34.2 | 3.75 | 0.84455 | ep_gas_combined_cycle_G100000402141 | 1 | 20 | ele | ep_gas_combined_cycle_G100000413022_ccs-rf | ccs retrofit of -- Trumbull Energy Center power station_CC1 | GW | TWh | daynite | no
ep_gas_combined_cycle_G100000402145_ccs-rf | gas | ELC | 0.5075 | 1365 | 34.2 | 3.75 | 0.84455 | ep_gas_combined_cycle_G100000402145 | 1 | 20 | ele | ep_gas_combined_cycle_G100000413034_ccs-rf | ccs retrofit of -- Mill Creek Station_Unit 5 | GW | TWh | daynite | no
ep_gas_combined_cycle_G100000402148_ccs-rf | gas | ELC | 0.47687 | 1365 | 34.2 | 3.75 | 0.84455 | ep_gas_combined_cycle_G100000402148 | 1 | 20 | ele | ep_gas_combined_cycle_G100001030673_ccs-rf | ccs retrofit of -- Delta Blues Advanced Power Station_1 | GW | TWh | daynite | no
ep_gas_combined_cycle_G100000402149_ccs-rf | gas | ELC | 0.45937 | 1365 | 34.2 | 3.75 | 0.84455 | ep_gas_combined_cycle_G100000402149 | 1 | 20 | ele | ep_gas_combined_cycle__ccs-rf | ccs retrofit of -- Aggregated Plant - EMBER Gap_Missing Gas Capacity | GW | TWh | daynite | no
ep_gas_combined_cycle_G100000402150_ccs-rf | gas | ELC | 0.47687 | 1365 | 34.2 | 3.75 | 0.84455 | ep_gas_combined_cycle_G100000402150 | 1 | 20 | ele | ep_gas_combined_cycle__m_ccs-rf | ccs retrofit of -- Aggregated Plant | GW | TWh | daynite | no
ep_gas_combined_cycle_G100000402151_ccs-rf | gas | ELC | 0.47687 | 1365 | 34.2 | 3.75 | 0.84455 | ep_gas_combined_cycle_G100000402151 | 1 | 20 | ele | ep_gas_combined_cycle_ccs-rf | ccs retrofit of -- Aggregated Plant | GW | TWh | daynite | no
ep_gas_combined_cycle_G100000402152_ccs-rf | gas | ELC | 0.47687 | 1365 | 34.2 | 3.75 | 0.84455 | ep_gas_combined_cycle_G100000402152 | 1 | 20 | ele | ep_gas_gas_turbine_G100000409461_ccs-rf | ccs retrofit of -- Lincoln Combustion power station_17 | GW | TWh | daynite | no
ep_gas_combined_cycle_G100000402156_ccs-rf | gas | ELC | 0.47687 | 1365 | 34.2 | 3.75 | 0.84455 | ep_gas_combined_cycle_G100000402156 | 1 | 20 | ele | ep_gas_gas_turbine__m_ccs-rf | ccs retrofit of -- Aggregated Plant | GW | TWh | daynite | no
ep_gas_combined_cycle_G100000402157_ccs-rf | gas | ELC | 0.45937 | 1365 | 34.2 | 3.75 | 0.84455 | ep_gas_combined_cycle_G100000402157 | 1 | 20 | ele | ep_gas_gas_turbine_ccs-rf | ccs retrofit of -- Aggregated Plant | GW | TWh | daynite | no
ep_gas_combined_cycle_G100000402165_ccs-rf | gas | ELC | 0.47687 | 1365 | 34.2 | 3.75 | 0.84455 | ep_gas_combined_cycle_G100000402165 | 1 | 20 | ele | ep_gas_internal_combustion_ccs-rf | ccs retrofit of -- Aggregated Plant | GW | TWh | daynite | no
ep_gas_combined_cycle_G100000402166_ccs-rf | gas | ELC | 0.47687 | 1365 | 34.2 | 3.75 | 0.84455 | ep_gas_combined_cycle_G100000402166 | 1 | 20 | ele | ep_gas_steam_turbine_G100000402304_ccs-rf | ccs retrofit of -- Arthur Kill generating station_3 | GW | TWh | daynite | no
ep_gas_combined_cycle_G100000402167_ccs-rf | gas | ELC | 0.47687 | 1365 | 34.2 | 3.75 | 0.84455 | ep_gas_combined_cycle_G100000402167 | 1 | 20 | ele | ep_gas_steam_turbine_G100000402347_ccs-rf | ccs retrofit of -- TalenEnergy Martins Creek power station_3 | GW | TWh | daynite | no
ep_gas_combined_cycle_G100000402169_ccs-rf | gas | ELC | 0.45937 | 1365 | 34.2 | 3.75 | 0.84455 | ep_gas_combined_cycle_G100000402169 | 1 | 20 | ele | ep_gas_steam_turbine_G100000402348_ccs-rf | ccs retrofit of -- TalenEnergy Martins Creek power station_4 | GW | TWh | daynite | no
ep_gas_combined_cycle_G100000402170_ccs-rf | gas | ELC | 0.5075 | 1365 | 34.2 | 3.75 | 0.84455 | ep_gas_combined_cycle_G100000402170 | 1 | 20 | ele | ep_gas_steam_turbine_G100000402553_ccs-rf | ccs retrofit of -- Roseton generating facility_1 | GW | TWh | daynite | no
ep_gas_combined_cycle_G100000402172_ccs-rf | gas | ELC | 0.47687 | 1365 | 34.2 | 3.75 | 0.84455 | ep_gas_combined_cycle_G100000402172 | 1 | 20 | ele | ep_gas_steam_turbine_G100000402554_ccs-rf | ccs retrofit of -- Roseton generating facility_2 | GW | TWh | daynite | no
ep_gas_combined_cycle_G100000402173_ccs-rf | gas | ELC | 0.5075 | 1365 | 34.2 | 3.75 | 0.84455 | ep_gas_combined_cycle_G100000402173 | 1 | 20 | ele | ep_gas_steam_turbine_G100000402642_ccs-rf | ccs retrofit of -- Dan E Karn power station_3 | GW | TWh | daynite | no
ep_gas_combined_cycle_G100000402174_ccs-rf | gas | ELC | 0.47687 | 1365 | 34.2 | 3.75 | 0.84455 | ep_gas_combined_cycle_G100000402174 | 1 | 20 | ele | ep_gas_steam_turbine_G100000402643_ccs-rf | ccs retrofit of -- Dan E Karn power station_4 | GW | TWh | daynite | no
ep_gas_combined_cycle_G100000402175_ccs-rf | gas | ELC | 0.47687 | 1365 | 34.2 | 3.75 | 0.84455 | ep_gas_combined_cycle_G100000402175 | 1 | 20 | ele | ep_gas_steam_turbine_G100000402695_ccs-rf | ccs retrofit of -- Greenwood (MI) power station_1 | GW | TWh | daynite | no
ep_gas_combined_cycle_G100000402176_ccs-rf | gas | ELC | 0.47687 | 1365 | 34.2 | 3.75 | 0.84455 | ep_gas_combined_cycle_G100000402176 | 1 | 20 | ele | ep_gas_steam_turbine_G100000402735_ccs-rf | ccs retrofit of -- Anclote power station_1 | GW | TWh | daynite | no
ep_gas_combined_cycle_G100000402177_ccs-rf | gas | ELC | 0.47687 | 1365 | 34.2 | 3.75 | 0.84455 | ep_gas_combined_cycle_G100000402177 | 1 | 20 | ele | ep_gas_steam_turbine_G100000402736_ccs-rf | ccs retrofit of -- Anclote power station_2 | GW | TWh | daynite | no
ep_gas_combined_cycle_G100000402179_ccs-rf | gas | ELC | 0.47687 | 1365 | 34.2 | 3.75 | 0.84455 | ep_gas_combined_cycle_G100000402179 | 1 | 20 | ele | ep_gas_steam_turbine_G100000402837_ccs-rf | ccs retrofit of -- Lake Catherine power station_4 | GW | TWh | daynite | no
ep_gas_combined_cycle_G100000402180_ccs-rf | gas | ELC | 0.47687 | 1365 | 34.2 | 3.75 | 0.84455 | ep_gas_combined_cycle_G100000402180 | 1 | 20 | ele | ep_gas_steam_turbine_G100000402841_ccs-rf | ccs retrofit of -- Little Gypsy power station_3 | GW | TWh | daynite | no
ep_gas_combined_cycle_G100000402182_ccs-rf | gas | ELC | 0.47687 | 1365 | 34.2 | 3.75 | 0.84455 | ep_gas_combined_cycle_G100000402182 | 1 | 20 | ele | ep_gas_steam_turbine_G100000402845_ccs-rf | ccs retrofit of -- Nine Mile Point power station_5 | GW | TWh | daynite | no
ep_gas_combined_cycle_G100000402183_ccs-rf | gas | ELC | 0.47687 | 1365 | 34.2 | 3.75 | 0.84455 | ep_gas_combined_cycle_G100000402183 | 1 | 20 | ele | ep_gas_steam_turbine_G100000402846_ccs-rf | ccs retrofit of -- Nine Mile Point power station_6(4) | GW | TWh | daynite | no
ep_gas_combined_cycle_G100000402185_ccs-rf | gas | ELC | 0.47687 | 1365 | 34.2 | 3.75 | 0.84455 | ep_gas_combined_cycle_G100000402185 | 1 | 20 | ele | ep_gas_steam_turbine_G100000402848_ccs-rf | ccs retrofit of -- R S Nelson power station_4 | GW | TWh | daynite | no
ep_gas_combined_cycle_G100000402187_ccs-rf | gas | ELC | 0.47687 | 1365 | 34.2 | 3.75 | 0.84455 | ep_gas_combined_cycle_G100000402187 | 1 | 20 | ele | ep_gas_steam_turbine_G100000402851__m_ccs-rf | ccs retrofit of -- Baxter Wilson power station_1 | GW | TWh | daynite | no
ep_gas_combined_cycle_G100000402188_ccs-rf | gas | ELC | 0.47687 | 1365 | 34.2 | 3.75 | 0.84455 | ep_gas_combined_cycle_G100000402188 | 1 | 20 | ele | ep_gas_steam_turbine_G100000402852_ccs-rf | ccs retrofit of -- Gerald Andrus power station_1 | GW | TWh | daynite | no
ep_gas_combined_cycle_G100000402190_ccs-rf | gas | ELC | 0.47687 | 1365 | 34.2 | 3.75 | 0.84455 | ep_gas_combined_cycle_G100000402190 | 1 | 20 | ele | ep_gas_steam_turbine_G100000402857_ccs-rf | ccs retrofit of -- Sabine power station_4 | GW | TWh | daynite | no
ep_gas_combined_cycle_G100000402192_ccs-rf | gas | ELC | 0.47687 | 1365 | 34.2 | 3.75 | 0.84455 | ep_gas_combined_cycle_G100000402192 | 1 | 20 | ele | ep_gas_steam_turbine_G100000402858_ccs-rf | ccs retrofit of -- Sabine power station_5 | GW | TWh | daynite | no
ep_gas_combined_cycle_G100000402194_ccs-rf | gas | ELC | 0.47687 | 1365 | 34.2 | 3.75 | 0.84455 | ep_gas_combined_cycle_G100000402194 | 1 | 20 | ele | ep_gas_steam_turbine_G100000402918_ccs-rf | ccs retrofit of -- Ormond Beach power station_1 | GW | TWh | daynite | no
ep_gas_combined_cycle_G100000402196_ccs-rf | gas | ELC | 0.35 | 1365 | 34.2 | 3.75 | 0.84455 | ep_gas_combined_cycle_G100000402196 | 1 | 20 | ele | ep_gas_steam_turbine_G100000402919_ccs-rf | ccs retrofit of -- Ormond Beach power station_2 | GW | TWh | daynite | no
ep_gas_combined_cycle_G100000402199_ccs-rf | gas | ELC | 0.5075 | 1365 | 34.2 | 3.75 | 0.84455 | ep_gas_combined_cycle_G100000402199 | 1 | 20 | ele | ep_gas_steam_turbine_G100000402920_ccs-rf | ccs retrofit of -- Chalk Point Generating Station_3 | GW | TWh | daynite | no
ep_gas_combined_cycle_G100000402369_ccs-rf | gas | ELC | 0.525 | 1365 | 34.2 | 3.75 | 0.84455 | ep_gas_combined_cycle_G100000402369 | 1 | 20 | ele | ep_gas_steam_turbine_G100000402921_ccs-rf | ccs retrofit of -- Chalk Point Generating Station_4 | GW | TWh | daynite | no
ep_gas_combined_cycle_G100000402385_ccs-rf | gas | ELC | 0.45937 | 1365 | 34.2 | 3.75 | 0.84455 | ep_gas_combined_cycle_G100000402385 | 1 | 20 | ele | ep_gas_steam_turbine_G100000402931_ccs-rf | ccs retrofit of -- Bowline Point power station_1 | GW | TWh | daynite | no
ep_gas_combined_cycle_G100000402524_ccs-rf | gas | ELC | 0.5075 | 1365 | 34.2 | 3.75 | 0.84455 | ep_gas_combined_cycle_G100000402524 | 1 | 20 | ele | ep_gas_steam_turbine_G100000402932_ccs-rf | ccs retrofit of -- Bowline Point power station_2 | GW | TWh | daynite | no
ep_gas_combined_cycle_G100000403023_ccs-rf | gas | ELC | 0.5075 | 1365 | 34.2 | 3.75 | 0.84455 | ep_gas_combined_cycle_G100000403023 | 1 | 20 | ele | ep_gas_steam_turbine_G100000402989_ccs-rf | ccs retrofit of -- Ravenswood power station_3 | GW | TWh | daynite | no
ep_gas_combined_cycle_G100000403024_ccs-rf | gas | ELC | 0.5075 | 1365 | 34.2 | 3.75 | 0.84455 | ep_gas_combined_cycle_G100000403024 | 1 | 20 | ele | ep_gas_steam_turbine_G100000403128_ccs-rf | ccs retrofit of -- Lake Hubbard power station_2 | GW | TWh | daynite | no
ep_gas_combined_cycle_G100000403025_ccs-rf | gas | ELC | 0.5075 | 1365 | 34.2 | 3.75 | 0.84455 | ep_gas_combined_cycle_G100000403025 | 1 | 20 | ele | ep_gas_steam_turbine_G100000403142_ccs-rf | ccs retrofit of -- Stryker Creek power station_ST2 | GW | TWh | daynite | no
ep_gas_combined_cycle_G100000403198_ccs-rf | gas | ELC | 0.5075 | 1365 | 34.2 | 3.75 | 0.84455 | ep_gas_combined_cycle_G100000403198 | 1 | 20 | ele | ep_gas_steam_turbine_G100000403197_ccs-rf | ccs retrofit of -- Mountain Creek power station_8 | GW | TWh | daynite | no
ep_gas_combined_cycle_G100000403199_ccs-rf | gas | ELC | 0.5075 | 1365 | 34.2 | 3.75 | 0.84455 | ep_gas_combined_cycle_G100000403199 | 1 | 20 | ele | ep_gas_steam_turbine_G100000403261_ccs-rf | ccs retrofit of -- Cedar Bayou power station_1 | GW | TWh | daynite | no
ep_gas_combined_cycle_G100000403810_ccs-rf | gas | ELC | 0.525 | 1365 | 34.2 | 3.75 | 0.84455 | ep_gas_combined_cycle_G100000403810 | 1 | 20 | ele | ep_gas_steam_turbine_G100000403262_ccs-rf | ccs retrofit of -- Cedar Bayou power station_2 | GW | TWh | daynite | no
ep_gas_combined_cycle_G100000403811_ccs-rf | gas | ELC | 0.525 | 1365 | 34.2 | 3.75 | 0.84455 | ep_gas_combined_cycle_G100000403811 | 1 | 20 | ele | ep_gas_steam_turbine_G100000403285_ccs-rf | ccs retrofit of -- Parish Generating Station_4 | GW | TWh | daynite | no
ep_gas_combined_cycle_G100000403812_ccs-rf | gas | ELC | 0.525 | 1365 | 34.2 | 3.75 | 0.84455 | ep_gas_combined_cycle_G100000403812 | 1 | 20 | ele | ep_gas_steam_turbine_G100000403319_ccs-rf | ccs retrofit of -- Seminole (OK) power station_1 | GW | TWh | daynite | no
ep_gas_combined_cycle_G100000403817_ccs-rf | gas | ELC | 0.525 | 1365 | 34.2 | 3.75 | 0.84455 | ep_gas_combined_cycle_G100000403817 | 1 | 20 | ele | ep_gas_steam_turbine_G100000403320_ccs-rf | ccs retrofit of -- Seminole (OK) power station_2 | GW | TWh | daynite | no
ep_gas_combined_cycle_G100000403818_ccs-rf | gas | ELC | 0.525 | 1365 | 34.2 | 3.75 | 0.84455 | ep_gas_combined_cycle_G100000403818 | 1 | 20 | ele | ep_gas_steam_turbine_G100000403321_ccs-rf | ccs retrofit of -- Seminole (OK) power station_3 | GW | TWh | daynite | no
ep_gas_combined_cycle_G100000403819_ccs-rf | gas | ELC | 0.525 | 1365 | 34.2 | 3.75 | 0.84455 | ep_gas_combined_cycle_G100000403819 | 1 | 20 | ele | ep_gas_steam_turbine_G100000409497_ccs-rf | ccs retrofit of -- Manatee power station_2 | GW | TWh | daynite | no
ep_gas_combined_cycle_G100000403847_ccs-rf | gas | ELC | 0.525 | 1365 | 34.2 | 3.75 | 0.84455 | ep_gas_combined_cycle_G100000403847 | 1 | 20 | ele | ep_gas_steam_turbine_G100000409498_ccs-rf | ccs retrofit of -- Manatee power station_1 | GW | TWh | daynite | no
ep_gas_combined_cycle_G100000409401_ccs-rf | gas | ELC | 0.525 | 1365 | 34.2 | 3.75 | 0.84455 | ep_gas_combined_cycle_G100000409401 | 1 | 20 | ele | ep_gas_steam_turbine_G100000409590_ccs-rf | ccs retrofit of -- Oswego Harbor Power_ST6 | GW | TWh | daynite | no
ep_gas_combined_cycle_G100000409402_ccs-rf | gas | ELC | 0.525 | 1365 | 34.2 | 3.75 | 0.84455 | ep_gas_combined_cycle_G100000409402 | 1 | 20 | ele | ep_gas_steam_turbine_G100000409591_ccs-rf | ccs retrofit of -- Oswego Harbor Power_ST5 | GW | TWh | daynite | no
ep_gas_combined_cycle_G100000409443_ccs-rf | gas | ELC | 0.525 | 1365 | 34.2 | 3.75 | 0.84455 | ep_gas_combined_cycle_G100000409443 | 1 | 20 | ele | ep_gas_steam_turbine_G100000409593_ccs-rf | ccs retrofit of -- Canal power station_2 | GW | TWh | daynite | no
ep_gas_combined_cycle_G100000409450_ccs-rf | gas | ELC | 0.525 | 1365 | 34.2 | 3.75 | 0.84455 | ep_gas_combined_cycle_G100000409450 | 1 | 20 | ele | ep_gas_steam_turbine_G100000410147_ccs-rf | ccs retrofit of -- Canal power station_1 | GW | TWh | daynite | no
ep_gas_combined_cycle_G100000409451_ccs-rf | gas | ELC | 0.525 | 1365 | 34.2 | 3.75 | 0.84455 | ep_gas_combined_cycle_G100000409451 | 1 | 20 | ele | ep_gas_steam_turbine_G100001017849_ccs-rf | ccs retrofit of -- Muskogee Generating Station_Unit 4, timepoint 2 | GW | TWh | daynite | no
ep_gas_combined_cycle_G100000409454_ccs-rf | gas | ELC | 0.525 | 1365 | 34.2 | 3.75 | 0.84455 | ep_gas_combined_cycle_G100000409454 | 1 | 20 | ele | ep_gas_steam_turbine_G100001017850_ccs-rf | ccs retrofit of -- Muskogee Generating Station_Unit 5, timepoint 2 | GW | TWh | daynite | no
ep_gas_combined_cycle_G100000409476_ccs-rf | gas | ELC | 0.525 | 1365 | 34.2 | 3.75 | 0.84455 | ep_gas_combined_cycle_G100000409476 | 1 | 20 | ele | ep_gas_steam_turbine_G100001017862_ccs-rf | ccs retrofit of -- Montour Steam Station_Unit 2, timepoint 2 | GW | TWh | daynite | no
ep_gas_combined_cycle_G100000410520_ccs-rf | gas | ELC | 0.525 | 1365 | 34.2 | 3.75 | 0.84455 | ep_gas_combined_cycle_G100000410520 | 1 | 20 | ele | ep_gas_steam_turbine_G100001017872_ccs-rf | ccs retrofit of -- James E. Rogers Energy Complex_Unit 6, timepoint 2 | GW | TWh | daynite | no
ep_gas_combined_cycle_G100000410561_ccs-rf | gas | ELC | 0.525 | 1365 | 34.2 | 3.75 | 0.84455 | ep_gas_combined_cycle_G100000410561 | 1 | 20 | ele | ep_gas_steam_turbine_G100001017922_ccs-rf | ccs retrofit of -- Big Cajun II Power Plant_Unit 2, timepoint 2 | GW | TWh | daynite | no
ep_gas_combined_cycle_G100000410562_ccs-rf | gas | ELC | 0.525 | 1365 | 34.2 | 3.75 | 0.84455 | ep_gas_combined_cycle_G100000410562 | 1 | 20 | ele | ep_gas_steam_turbine_G100001017947_ccs-rf | ccs retrofit of -- Jack Watson Generating Plant_Unit 5, timepoint 2 | GW | TWh | daynite | no
ep_gas_combined_cycle_G100000411212_ccs-rf | gas | ELC | 0.525 | 1365 | 34.2 | 3.75 | 0.84455 | ep_gas_combined_cycle_G100000411212 | 1 | 20 | ele | ep_gas_steam_turbine_G100001017952_ccs-rf | ccs retrofit of -- Montour Steam Station_Unit 1, timepoint 2 | GW | TWh | daynite | no
ep_gas_combined_cycle_G100000413022_ccs-rf | gas | ELC | 0.525 | 1365 | 34.2 | 3.75 | 0.84455 | ep_gas_combined_cycle_G100000413022 | 1 | 20 | ele | ep_gas_steam_turbine_G100001017971_ccs-rf | ccs retrofit of -- Gulf Clean Energy Center_Unit 7, timepoint 2 | GW | TWh | daynite | no
ep_gas_combined_cycle_G100000413034_ccs-rf | gas | ELC | 0.525 | 1365 | 34.2 | 3.75 | 0.84455 | ep_gas_combined_cycle_G100000413034 | 1 | 20 | ele | ep_gas_steam_turbine__m_ccs-rf | ccs retrofit of -- Aggregated Plant | GW | TWh | daynite | no
ep_gas_combined_cycle_G100001030673_ccs-rf | gas | ELC | 0.525 | 1365 | 34.2 | 3.75 | 0.84455 | ep_gas_combined_cycle_G100001030673 | 1 | 20 | ele | ep_gas_steam_turbine_ccs-rf | ccs retrofit of -- Aggregated Plant | GW | TWh | daynite | no
ep_gas_combined_cycle__ccs-rf | gas | ELC | 0.525 | 1365 | 34.2 | 3.75 | 0.84455 | ep_gas_combined_cycle_ | 1 | 20 | ele | ep_oil_combined_cycle__m_ccs-rf | ccs retrofit of -- Aggregated Plant | GW | TWh | daynite | no
ep_gas_combined_cycle__m_ccs-rf | gas | ELC | 0.47518 | 1365 | 34.2 | 3.75 | 0.84455 | ep_gas_combined_cycle__m | 1 | 20 | ele | ep_oil_combined_cycle_ccs-rf | ccs retrofit of -- Aggregated Plant | GW | TWh | daynite | no
ep_gas_combined_cycle__m_ccs-rf | gas | ELC | 0.47518 | 1365 | 34.2 | 3.75 | 0.84455 | ep_gas_combined_cycle__m | 1 | 20 | ele | ep_oil_gas_turbine__m_ccs-rf | ccs retrofit of -- Aggregated Plant | GW | TWh | daynite | no
ep_gas_combined_cycle__m_ccs-rf | gas | ELC | 0.47518 | 1365 | 34.2 | 3.75 | 0.84455 | ep_gas_combined_cycle__m | 1 | 20 | ele | ep_oil_gas_turbine_ccs-rf | ccs retrofit of -- Aggregated Plant | GW | TWh | daynite | no
ep_gas_combined_cycle__m_ccs-rf | gas | ELC | 0.47518 | 1365 | 34.2 | 3.75 | 0.84455 | ep_gas_combined_cycle__m | 1 | 20 | ele | ep_oil_internal_combustion__m_ccs-rf | ccs retrofit of -- Aggregated Plant | GW | TWh | daynite | no
ep_gas_combined_cycle_ccs-rf | gas | ELC | 0.525 | 1365 | 34.2 | 3.75 | 0.84455 | ep_gas_combined_cycle | 1 | 20 | ele | ep_oil_internal_combustion_ccs-rf | ccs retrofit of -- Aggregated Plant | GW | TWh | daynite | no
ep_gas_combined_cycle_ccs-rf | gas | ELC | 0.525 | 1365 | 34.2 | 3.75 | 0.84455 | ep_gas_combined_cycle | 1 | 20 | ele | ep_oil_steam_turbine_G100000403033_ccs-rf | ccs retrofit of -- Northside Generating Station_ST3 | GW | TWh | daynite | no
ep_gas_combined_cycle_ccs-rf | gas | ELC | 0.525 | 1365 | 34.2 | 3.75 | 0.84455 | ep_gas_combined_cycle | 1 | 20 | ele | ep_oil_steam_turbine_G100000414156_ccs-rf | ccs retrofit of -- William F Wyman Hybrid power station_4 | GW | TWh | daynite | no
ep_gas_combined_cycle_ccs-rf | gas | ELC | 0.525 | 1365 | 34.2 | 3.75 | 0.84455 | ep_gas_combined_cycle | 1 | 20 | ele | ep_oil_steam_turbine_ccs-rf | ccs retrofit of -- Aggregated Plant | GW | TWh | daynite | no
ep_gas_combined_cycle_ccs-rf | gas | ELC | 0.525 | 1365 | 34.2 | 3.75 | 0.84455 | ep_gas_combined_cycle | 1 | 20
ep_gas_combined_cycle_ccs-rf | gas | ELC | 0.525 | 1365 | 34.2 | 3.75 | 0.84455 | ep_gas_combined_cycle | 1 | 20
ep_gas_combined_cycle_ccs-rf | gas | ELC | 0.525 | 1365 | 34.2 | 3.75 | 0.84455 | ep_gas_combined_cycle | 1 | 20
ep_gas_combined_cycle_ccs-rf | gas | ELC | 0.525 | 1365 | 34.2 | 3.75 | 0.84455 | ep_gas_combined_cycle | 1 | 20
ep_gas_combined_cycle_ccs-rf | gas | ELC | 0.525 | 1365 | 34.2 | 3.75 | 0.84455 | ep_gas_combined_cycle | 1 | 20
ep_gas_combined_cycle_ccs-rf | gas | ELC | 0.525 | 1365 | 34.2 | 3.75 | 0.84455 | ep_gas_combined_cycle | 1 | 20
ep_gas_combined_cycle_ccs-rf | gas | ELC | 0.525 | 1365 | 34.2 | 3.75 | 0.84455 | ep_gas_combined_cycle | 1 | 20
ep_gas_combined_cycle_ccs-rf | gas | ELC | 0.525 | 1365 | 34.2 | 3.75 | 0.84455 | ep_gas_combined_cycle | 1 | 20
ep_gas_combined_cycle_ccs-rf | gas | ELC | 0.525 | 1365 | 34.2 | 3.75 | 0.84455 | ep_gas_combined_cycle | 1 | 20
ep_gas_combined_cycle_ccs-rf | gas | ELC | 0.525 | 1365 | 34.2 | 3.75 | 0.84455 | ep_gas_combined_cycle | 1 | 20
ep_gas_combined_cycle_ccs-rf | gas | ELC | 0.525 | 1365 | 34.2 | 3.75 | 0.84455 | ep_gas_combined_cycle | 1 | 20
ep_gas_combined_cycle_ccs-rf | gas | ELC | 0.525 | 1365 | 34.2 | 3.75 | 0.84455 | ep_gas_combined_cycle | 1 | 20
ep_gas_combined_cycle_ccs-rf | gas | ELC | 0.525 | 1365 | 34.2 | 3.75 | 0.84455 | ep_gas_combined_cycle | 1 | 20
ep_gas_combined_cycle_ccs-rf | gas | ELC | 0.525 | 1365 | 34.2 | 3.75 | 0.84455 | ep_gas_combined_cycle | 1 | 20
ep_gas_combined_cycle_ccs-rf | gas | ELC | 0.525 | 1365 | 34.2 | 3.75 | 0.84455 | ep_gas_combined_cycle | 1 | 20
ep_gas_combined_cycle_ccs-rf | gas | ELC | 0.525 | 1365 | 34.2 | 3.75 | 0.84455 | ep_gas_combined_cycle | 1 | 20
ep_gas_combined_cycle_ccs-rf | gas | ELC | 0.525 | 1365 | 34.2 | 3.75 | 0.84455 | ep_gas_combined_cycle | 1 | 20
ep_gas_combined_cycle_ccs-rf | gas | ELC | 0.525 | 1365 | 34.2 | 3.75 | 0.84455 | ep_gas_combined_cycle | 1 | 20
ep_gas_combined_cycle_ccs-rf | gas | ELC | 0.525 | 1365 | 34.2 | 3.75 | 0.84455 | ep_gas_combined_cycle | 1 | 20
ep_gas_combined_cycle_ccs-rf | gas | ELC | 0.525 | 1365 | 34.2 | 3.75 | 0.84455 | ep_gas_combined_cycle | 1 | 20
ep_gas_combined_cycle_ccs-rf | gas | ELC | 0.525 | 1365 | 34.2 | 3.75 | 0.84455 | ep_gas_combined_cycle | 1 | 20
ep_gas_combined_cycle_ccs-rf | gas | ELC | 0.525 | 1365 | 34.2 | 3.75 | 0.84455 | ep_gas_combined_cycle | 1 | 20
ep_gas_combined_cycle_ccs-rf | gas | ELC | 0.525 | 1365 | 34.2 | 3.75 | 0.84455 | ep_gas_combined_cycle | 1 | 20
ep_gas_combined_cycle_ccs-rf | gas | ELC | 0.525 | 1365 | 34.2 | 3.75 | 0.84455 | ep_gas_combined_cycle | 1 | 20
ep_gas_combined_cycle_ccs-rf | gas | ELC | 0.525 | 1365 | 34.2 | 3.75 | 0.84455 | ep_gas_combined_cycle | 1 | 20
ep_gas_combined_cycle_ccs-rf | gas | ELC | 0.525 | 1365 | 34.2 | 3.75 | 0.84455 | ep_gas_combined_cycle | 1 | 20
ep_gas_combined_cycle_ccs-rf | gas | ELC | 0.525 | 1365 | 34.2 | 3.75 | 0.84455 | ep_gas_combined_cycle | 1 | 20
ep_gas_combined_cycle_ccs-rf | gas | ELC | 0.525 | 1365 | 34.2 | 3.75 | 0.84455 | ep_gas_combined_cycle | 1 | 20
ep_gas_combined_cycle_ccs-rf | gas | ELC | 0.525 | 1365 | 34.2 | 3.75 | 0.84455 | ep_gas_combined_cycle | 1 | 20
ep_gas_combined_cycle_ccs-rf | gas | ELC | 0.525 | 1365 | 34.2 | 3.75 | 0.84455 | ep_gas_combined_cycle | 1 | 20
ep_gas_combined_cycle_ccs-rf | gas | ELC | 0.525 | 1365 | 34.2 | 3.75 | 0.84455 | ep_gas_combined_cycle | 1 | 20
ep_gas_combined_cycle_ccs-rf | gas | ELC | 0.525 | 1365 | 34.2 | 3.75 | 0.84455 | ep_gas_combined_cycle | 1 | 20
ep_gas_combined_cycle_ccs-rf | gas | ELC | 0.525 | 1365 | 34.2 | 3.75 | 0.84455 | ep_gas_combined_cycle | 1 | 20
ep_gas_combined_cycle_ccs-rf | gas | ELC | 0.525 | 1365 | 34.2 | 3.75 | 0.84455 | ep_gas_combined_cycle | 1 | 20
ep_gas_combined_cycle_ccs-rf | gas | ELC | 0.525 | 1365 | 34.2 | 3.75 | 0.84455 | ep_gas_combined_cycle | 1 | 20
ep_gas_combined_cycle_ccs-rf | gas | ELC | 0.525 | 1365 | 34.2 | 3.75 | 0.84455 | ep_gas_combined_cycle | 1 | 20
ep_gas_combined_cycle_ccs-rf | gas | ELC | 0.525 | 1365 | 34.2 | 3.75 | 0.84455 | ep_gas_combined_cycle | 1 | 20
ep_gas_combined_cycle_ccs-rf | gas | ELC | 0.525 | 1365 | 34.2 | 3.75 | 0.84455 | ep_gas_combined_cycle | 1 | 20
ep_gas_combined_cycle_ccs-rf | gas | ELC | 0.525 | 1365 | 34.2 | 3.75 | 0.84455 | ep_gas_combined_cycle | 1 | 20
ep_gas_combined_cycle_ccs-rf | gas | ELC | 0.525 | 1365 | 34.2 | 3.75 | 0.84455 | ep_gas_combined_cycle | 1 | 20
ep_gas_combined_cycle_ccs-rf | gas | ELC | 0.525 | 1365 | 34.2 | 3.75 | 0.84455 | ep_gas_combined_cycle | 1 | 20
ep_gas_gas_turbine_G100000409461_ccs-rf | gas | ELC | 0.28875 | 1365 | 34.2 | 3.75 | 0.84455 | ep_gas_gas_turbine_G100000409461 | 1 | 20
ep_gas_gas_turbine__m_ccs-rf | gas | ELC | 0.25375 | 1365 | 34.2 | 3.75 | 0.84455 | ep_gas_gas_turbine__m | 1 | 20
ep_gas_gas_turbine__m_ccs-rf | gas | ELC | 0.25375 | 1365 | 34.2 | 3.75 | 0.84455 | ep_gas_gas_turbine__m | 1 | 20
ep_gas_gas_turbine__m_ccs-rf | gas | ELC | 0.25375 | 1365 | 34.2 | 3.75 | 0.84455 | ep_gas_gas_turbine__m | 1 | 20
ep_gas_gas_turbine__m_ccs-rf | gas | ELC | 0.25375 | 1365 | 34.2 | 3.75 | 0.84455 | ep_gas_gas_turbine__m | 1 | 20
ep_gas_gas_turbine__m_ccs-rf | gas | ELC | 0.25375 | 1365 | 34.2 | 3.75 | 0.84455 | ep_gas_gas_turbine__m | 1 | 20
ep_gas_gas_turbine__m_ccs-rf | gas | ELC | 0.25375 | 1365 | 34.2 | 3.75 | 0.84455 | ep_gas_gas_turbine__m | 1 | 20
ep_gas_gas_turbine__m_ccs-rf | gas | ELC | 0.25375 | 1365 | 34.2 | 3.75 | 0.84455 | ep_gas_gas_turbine__m | 1 | 20
ep_gas_gas_turbine__m_ccs-rf | gas | ELC | 0.25375 | 1365 | 34.2 | 3.75 | 0.84455 | ep_gas_gas_turbine__m | 1 | 20
ep_gas_gas_turbine__m_ccs-rf | gas | ELC | 0.25375 | 1365 | 34.2 | 3.75 | 0.84455 | ep_gas_gas_turbine__m | 1 | 20
ep_gas_gas_turbine__m_ccs-rf | gas | ELC | 0.25375 | 1365 | 34.2 | 3.75 | 0.84455 | ep_gas_gas_turbine__m | 1 | 20
ep_gas_gas_turbine__m_ccs-rf | gas | ELC | 0.25375 | 1365 | 34.2 | 3.75 | 0.84455 | ep_gas_gas_turbine__m | 1 | 20
ep_gas_gas_turbine__m_ccs-rf | gas | ELC | 0.25375 | 1365 | 34.2 | 3.75 | 0.84455 | ep_gas_gas_turbine__m | 1 | 20
ep_gas_gas_turbine__m_ccs-rf | gas | ELC | 0.25375 | 1365 | 34.2 | 3.75 | 0.84455 | ep_gas_gas_turbine__m | 1 | 20
ep_gas_gas_turbine_ccs-rf | gas | ELC | 0.28555 | 1365 | 34.2 | 3.75 | 0.84455 | ep_gas_gas_turbine | 1 | 20
ep_gas_gas_turbine_ccs-rf | gas | ELC | 0.28555 | 1365 | 34.2 | 3.75 | 0.84455 | ep_gas_gas_turbine | 1 | 20
ep_gas_gas_turbine_ccs-rf | gas | ELC | 0.28555 | 1365 | 34.2 | 3.75 | 0.84455 | ep_gas_gas_turbine | 1 | 20
ep_gas_gas_turbine_ccs-rf | gas | ELC | 0.28555 | 1365 | 34.2 | 3.75 | 0.84455 | ep_gas_gas_turbine | 1 | 20
ep_gas_gas_turbine_ccs-rf | gas | ELC | 0.28555 | 1365 | 34.2 | 3.75 | 0.84455 | ep_gas_gas_turbine | 1 | 20
ep_gas_gas_turbine_ccs-rf | gas | ELC | 0.28555 | 1365 | 34.2 | 3.75 | 0.84455 | ep_gas_gas_turbine | 1 | 20
ep_gas_gas_turbine_ccs-rf | gas | ELC | 0.28555 | 1365 | 34.2 | 3.75 | 0.84455 | ep_gas_gas_turbine | 1 | 20
ep_gas_gas_turbine_ccs-rf | gas | ELC | 0.28555 | 1365 | 34.2 | 3.75 | 0.84455 | ep_gas_gas_turbine | 1 | 20
ep_gas_gas_turbine_ccs-rf | gas | ELC | 0.28555 | 1365 | 34.2 | 3.75 | 0.84455 | ep_gas_gas_turbine | 1 | 20
ep_gas_gas_turbine_ccs-rf | gas | ELC | 0.28555 | 1365 | 34.2 | 3.75 | 0.84455 | ep_gas_gas_turbine | 1 | 20
ep_gas_gas_turbine_ccs-rf | gas | ELC | 0.28555 | 1365 | 34.2 | 3.75 | 0.84455 | ep_gas_gas_turbine | 1 | 20
ep_gas_gas_turbine_ccs-rf | gas | ELC | 0.28555 | 1365 | 34.2 | 3.75 | 0.84455 | ep_gas_gas_turbine | 1 | 20
ep_gas_gas_turbine_ccs-rf | gas | ELC | 0.28555 | 1365 | 34.2 | 3.75 | 0.84455 | ep_gas_gas_turbine | 1 | 20
ep_gas_gas_turbine_ccs-rf | gas | ELC | 0.28555 | 1365 | 34.2 | 3.75 | 0.84455 | ep_gas_gas_turbine | 1 | 20
ep_gas_gas_turbine_ccs-rf | gas | ELC | 0.28555 | 1365 | 34.2 | 3.75 | 0.84455 | ep_gas_gas_turbine | 1 | 20
ep_gas_gas_turbine_ccs-rf | gas | ELC | 0.28555 | 1365 | 34.2 | 3.75 | 0.84455 | ep_gas_gas_turbine | 1 | 20
ep_gas_gas_turbine_ccs-rf | gas | ELC | 0.28555 | 1365 | 34.2 | 3.75 | 0.84455 | ep_gas_gas_turbine | 1 | 20
ep_gas_gas_turbine_ccs-rf | gas | ELC | 0.28555 | 1365 | 34.2 | 3.75 | 0.84455 | ep_gas_gas_turbine | 1 | 20
ep_gas_gas_turbine_ccs-rf | gas | ELC | 0.28555 | 1365 | 34.2 | 3.75 | 0.84455 | ep_gas_gas_turbine | 1 | 20
ep_gas_gas_turbine_ccs-rf | gas | ELC | 0.28555 | 1365 | 34.2 | 3.75 | 0.84455 | ep_gas_gas_turbine | 1 | 20
ep_gas_gas_turbine_ccs-rf | gas | ELC | 0.28555 | 1365 | 34.2 | 3.75 | 0.84455 | ep_gas_gas_turbine | 1 | 20
ep_gas_gas_turbine_ccs-rf | gas | ELC | 0.28555 | 1365 | 34.2 | 3.75 | 0.84455 | ep_gas_gas_turbine | 1 | 20
ep_gas_gas_turbine_ccs-rf | gas | ELC | 0.28555 | 1365 | 34.2 | 3.75 | 0.84455 | ep_gas_gas_turbine | 1 | 20
ep_gas_gas_turbine_ccs-rf | gas | ELC | 0.28555 | 1365 | 34.2 | 3.75 | 0.84455 | ep_gas_gas_turbine | 1 | 20
ep_gas_gas_turbine_ccs-rf | gas | ELC | 0.28555 | 1365 | 34.2 | 3.75 | 0.84455 | ep_gas_gas_turbine | 1 | 20
ep_gas_gas_turbine_ccs-rf | gas | ELC | 0.28555 | 1365 | 34.2 | 3.75 | 0.84455 | ep_gas_gas_turbine | 1 | 20
ep_gas_gas_turbine_ccs-rf | gas | ELC | 0.28555 | 1365 | 34.2 | 3.75 | 0.84455 | ep_gas_gas_turbine | 1 | 20
ep_gas_gas_turbine_ccs-rf | gas | ELC | 0.28555 | 1365 | 34.2 | 3.75 | 0.84455 | ep_gas_gas_turbine | 1 | 20
ep_gas_gas_turbine_ccs-rf | gas | ELC | 0.28555 | 1365 | 34.2 | 3.75 | 0.84455 | ep_gas_gas_turbine | 1 | 20
ep_gas_gas_turbine_ccs-rf | gas | ELC | 0.28555 | 1365 | 34.2 | 3.75 | 0.84455 | ep_gas_gas_turbine | 1 | 20
ep_gas_gas_turbine_ccs-rf | gas | ELC | 0.28555 | 1365 | 34.2 | 3.75 | 0.84455 | ep_gas_gas_turbine | 1 | 20
ep_gas_gas_turbine_ccs-rf | gas | ELC | 0.28555 | 1365 | 34.2 | 3.75 | 0.84455 | ep_gas_gas_turbine | 1 | 20
ep_gas_gas_turbine_ccs-rf | gas | ELC | 0.28555 | 1365 | 34.2 | 3.75 | 0.84455 | ep_gas_gas_turbine | 1 | 20
ep_gas_gas_turbine_ccs-rf | gas | ELC | 0.28555 | 1365 | 34.2 | 3.75 | 0.84455 | ep_gas_gas_turbine | 1 | 20
ep_gas_gas_turbine_ccs-rf | gas | ELC | 0.28555 | 1365 | 34.2 | 3.75 | 0.84455 | ep_gas_gas_turbine | 1 | 20
ep_gas_gas_turbine_ccs-rf | gas | ELC | 0.28555 | 1365 | 34.2 | 3.75 | 0.84455 | ep_gas_gas_turbine | 1 | 20
ep_gas_gas_turbine_ccs-rf | gas | ELC | 0.28555 | 1365 | 34.2 | 3.75 | 0.84455 | ep_gas_gas_turbine | 1 | 20
ep_gas_gas_turbine_ccs-rf | gas | ELC | 0.28555 | 1365 | 34.2 | 3.75 | 0.84455 | ep_gas_gas_turbine | 1 | 20
ep_gas_gas_turbine_ccs-rf | gas | ELC | 0.28555 | 1365 | 34.2 | 3.75 | 0.84455 | ep_gas_gas_turbine | 1 | 20
ep_gas_gas_turbine_ccs-rf | gas | ELC | 0.28555 | 1365 | 34.2 | 3.75 | 0.84455 | ep_gas_gas_turbine | 1 | 20
ep_gas_gas_turbine_ccs-rf | gas | ELC | 0.28555 | 1365 | 34.2 | 3.75 | 0.84455 | ep_gas_gas_turbine | 1 | 20
ep_gas_gas_turbine_ccs-rf | gas | ELC | 0.28555 | 1365 | 34.2 | 3.75 | 0.84455 | ep_gas_gas_turbine | 1 | 20
ep_gas_gas_turbine_ccs-rf | gas | ELC | 0.28555 | 1365 | 34.2 | 3.75 | 0.84455 | ep_gas_gas_turbine | 1 | 20
ep_gas_gas_turbine_ccs-rf | gas | ELC | 0.28555 | 1365 | 34.2 | 3.75 | 0.84455 | ep_gas_gas_turbine | 1 | 20
ep_gas_gas_turbine_ccs-rf | gas | ELC | 0.28555 | 1365 | 34.2 | 3.75 | 0.84455 | ep_gas_gas_turbine | 1 | 20
ep_gas_gas_turbine_ccs-rf | gas | ELC | 0.28555 | 1365 | 34.2 | 3.75 | 0.84455 | ep_gas_gas_turbine | 1 | 20
ep_gas_gas_turbine_ccs-rf | gas | ELC | 0.28555 | 1365 | 34.2 | 3.75 | 0.84455 | ep_gas_gas_turbine | 1 | 20
ep_gas_gas_turbine_ccs-rf | gas | ELC | 0.28555 | 1365 | 34.2 | 3.75 | 0.84455 | ep_gas_gas_turbine | 1 | 20
ep_gas_gas_turbine_ccs-rf | gas | ELC | 0.28555 | 1365 | 34.2 | 3.75 | 0.84455 | ep_gas_gas_turbine | 1 | 20
ep_gas_gas_turbine_ccs-rf | gas | ELC | 0.28555 | 1365 | 34.2 | 3.75 | 0.84455 | ep_gas_gas_turbine | 1 | 20
ep_gas_gas_turbine_ccs-rf | gas | ELC | 0.28555 | 1365 | 34.2 | 3.75 | 0.84455 | ep_gas_gas_turbine | 1 | 20
ep_gas_gas_turbine_ccs-rf | gas | ELC | 0.28555 | 1365 | 34.2 | 3.75 | 0.84455 | ep_gas_gas_turbine | 1 | 20
ep_gas_gas_turbine_ccs-rf | gas | ELC | 0.28555 | 1365 | 34.2 | 3.75 | 0.84455 | ep_gas_gas_turbine | 1 | 20
ep_gas_gas_turbine_ccs-rf | gas | ELC | 0.28555 | 1365 | 34.2 | 3.75 | 0.84455 | ep_gas_gas_turbine | 1 | 20
ep_gas_gas_turbine_ccs-rf | gas | ELC | 0.28555 | 1365 | 34.2 | 3.75 | 0.84455 | ep_gas_gas_turbine | 1 | 20
ep_gas_gas_turbine_ccs-rf | gas | ELC | 0.28555 | 1365 | 34.2 | 3.75 | 0.84455 | ep_gas_gas_turbine | 1 | 20
ep_gas_gas_turbine_ccs-rf | gas | ELC | 0.28555 | 1365 | 34.2 | 3.75 | 0.84455 | ep_gas_gas_turbine | 1 | 20
ep_gas_gas_turbine_ccs-rf | gas | ELC | 0.28555 | 1365 | 34.2 | 3.75 | 0.84455 | ep_gas_gas_turbine | 1 | 20
ep_gas_internal_combustion_ccs-rf | gas | ELC | 0.315 | 1365 | 34.2 | 3.75 | 0.84455 | ep_gas_internal_combustion | 1 | 20
ep_gas_internal_combustion_ccs-rf | gas | ELC | 0.315 | 1365 | 34.2 | 3.75 | 0.84455 | ep_gas_internal_combustion | 1 | 20
ep_gas_internal_combustion_ccs-rf | gas | ELC | 0.315 | 1365 | 34.2 | 3.75 | 0.84455 | ep_gas_internal_combustion | 1 | 20
ep_gas_internal_combustion_ccs-rf | gas | ELC | 0.315 | 1365 | 34.2 | 3.75 | 0.84455 | ep_gas_internal_combustion | 1 | 20
ep_gas_internal_combustion_ccs-rf | gas | ELC | 0.315 | 1365 | 34.2 | 3.75 | 0.84455 | ep_gas_internal_combustion | 1 | 20
ep_gas_internal_combustion_ccs-rf | gas | ELC | 0.315 | 1365 | 34.2 | 3.75 | 0.84455 | ep_gas_internal_combustion | 1 | 20
ep_gas_internal_combustion_ccs-rf | gas | ELC | 0.315 | 1365 | 34.2 | 3.75 | 0.84455 | ep_gas_internal_combustion | 1 | 20
ep_gas_internal_combustion_ccs-rf | gas | ELC | 0.315 | 1365 | 34.2 | 3.75 | 0.84455 | ep_gas_internal_combustion | 1 | 20
ep_gas_internal_combustion_ccs-rf | gas | ELC | 0.315 | 1365 | 34.2 | 3.75 | 0.84455 | ep_gas_internal_combustion | 1 | 20
ep_gas_internal_combustion_ccs-rf | gas | ELC | 0.315 | 1365 | 34.2 | 3.75 | 0.84455 | ep_gas_internal_combustion | 1 | 20
ep_gas_internal_combustion_ccs-rf | gas | ELC | 0.315 | 1365 | 34.2 | 3.75 | 0.84455 | ep_gas_internal_combustion | 1 | 20
ep_gas_internal_combustion_ccs-rf | gas | ELC | 0.315 | 1365 | 34.2 | 3.75 | 0.84455 | ep_gas_internal_combustion | 1 | 20
ep_gas_internal_combustion_ccs-rf | gas | ELC | 0.315 | 1365 | 34.2 | 3.75 | 0.84455 | ep_gas_internal_combustion | 1 | 20
ep_gas_internal_combustion_ccs-rf | gas | ELC | 0.315 | 1365 | 34.2 | 3.75 | 0.84455 | ep_gas_internal_combustion | 1 | 20
ep_gas_internal_combustion_ccs-rf | gas | ELC | 0.315 | 1365 | 34.2 | 3.75 | 0.84455 | ep_gas_internal_combustion | 1 | 20
ep_gas_internal_combustion_ccs-rf | gas | ELC | 0.315 | 1365 | 34.2 | 3.75 | 0.84455 | ep_gas_internal_combustion | 1 | 20
ep_gas_internal_combustion_ccs-rf | gas | ELC | 0.315 | 1365 | 34.2 | 3.75 | 0.84455 | ep_gas_internal_combustion | 1 | 20
ep_gas_internal_combustion_ccs-rf | gas | ELC | 0.315 | 1365 | 34.2 | 3.75 | 0.84455 | ep_gas_internal_combustion | 1 | 20
ep_gas_internal_combustion_ccs-rf | gas | ELC | 0.315 | 1365 | 34.2 | 3.75 | 0.84455 | ep_gas_internal_combustion | 1 | 20
ep_gas_steam_turbine_G100000402304_ccs-rf | gas | ELC | 0.28 | 1365 | 34.2 | 3.75 | 0.84455 | ep_gas_steam_turbine_G100000402304 | 1 | 20
ep_gas_steam_turbine_G100000402347_ccs-rf | gas | ELC | 0.28875 | 1365 | 34.2 | 3.75 | 0.84455 | ep_gas_steam_turbine_G100000402347 | 1 | 20
ep_gas_steam_turbine_G100000402348_ccs-rf | gas | ELC | 0.28875 | 1365 | 34.2 | 3.75 | 0.84455 | ep_gas_steam_turbine_G100000402348 | 1 | 20
ep_gas_steam_turbine_G100000402553_ccs-rf | gas | ELC | 0.28875 | 1365 | 34.2 | 3.75 | 0.84455 | ep_gas_steam_turbine_G100000402553 | 1 | 20
ep_gas_steam_turbine_G100000402554_ccs-rf | gas | ELC | 0.28875 | 1365 | 34.2 | 3.75 | 0.84455 | ep_gas_steam_turbine_G100000402554 | 1 | 20
ep_gas_steam_turbine_G100000402642_ccs-rf | gas | ELC | 0.28875 | 1365 | 34.2 | 3.75 | 0.84455 | ep_gas_steam_turbine_G100000402642 | 1 | 20
ep_gas_steam_turbine_G100000402643_ccs-rf | gas | ELC | 0.28875 | 1365 | 34.2 | 3.75 | 0.84455 | ep_gas_steam_turbine_G100000402643 | 1 | 20
ep_gas_steam_turbine_G100000402695_ccs-rf | gas | ELC | 0.28875 | 1365 | 34.2 | 3.75 | 0.84455 | ep_gas_steam_turbine_G100000402695 | 1 | 20
ep_gas_steam_turbine_G100000402735_ccs-rf | gas | ELC | 0.28875 | 1365 | 34.2 | 3.75 | 0.84455 | ep_gas_steam_turbine_G100000402735 | 1 | 20
ep_gas_steam_turbine_G100000402736_ccs-rf | gas | ELC | 0.28875 | 1365 | 34.2 | 3.75 | 0.84455 | ep_gas_steam_turbine_G100000402736 | 1 | 20
ep_gas_steam_turbine_G100000402837_ccs-rf | gas | ELC | 0.28 | 1365 | 34.2 | 3.75 | 0.84455 | ep_gas_steam_turbine_G100000402837 | 1 | 20
ep_gas_steam_turbine_G100000402841_ccs-rf | gas | ELC | 0.28 | 1365 | 34.2 | 3.75 | 0.84455 | ep_gas_steam_turbine_G100000402841 | 1 | 20
ep_gas_steam_turbine_G100000402845_ccs-rf | gas | ELC | 0.28875 | 1365 | 34.2 | 3.75 | 0.84455 | ep_gas_steam_turbine_G100000402845 | 1 | 20
ep_gas_steam_turbine_G100000402846_ccs-rf | gas | ELC | 0.28875 | 1365 | 34.2 | 3.75 | 0.84455 | ep_gas_steam_turbine_G100000402846 | 1 | 20
ep_gas_steam_turbine_G100000402848_ccs-rf | gas | ELC | 0.28 | 1365 | 34.2 | 3.75 | 0.84455 | ep_gas_steam_turbine_G100000402848 | 1 | 20
ep_gas_steam_turbine_G100000402851__m_ccs-rf | gas | ELC | 0.28 | 1365 | 34.2 | 3.75 | 0.84455 | ep_gas_steam_turbine_G100000402851__m | 1 | 20
ep_gas_steam_turbine_G100000402852_ccs-rf | gas | ELC | 0.28875 | 1365 | 34.2 | 3.75 | 0.84455 | ep_gas_steam_turbine_G100000402852 | 1 | 20
ep_gas_steam_turbine_G100000402857_ccs-rf | gas | ELC | 0.28875 | 1365 | 34.2 | 3.75 | 0.84455 | ep_gas_steam_turbine_G100000402857 | 1 | 20
ep_gas_steam_turbine_G100000402858_ccs-rf | gas | ELC | 0.28875 | 1365 | 34.2 | 3.75 | 0.84455 | ep_gas_steam_turbine_G100000402858 | 1 | 20
ep_gas_steam_turbine_G100000402918_ccs-rf | gas | ELC | 0.28875 | 1365 | 34.2 | 3.75 | 0.84455 | ep_gas_steam_turbine_G100000402918 | 1 | 20
ep_gas_steam_turbine_G100000402919_ccs-rf | gas | ELC | 0.28875 | 1365 | 34.2 | 3.75 | 0.84455 | ep_gas_steam_turbine_G100000402919 | 1 | 20
ep_gas_steam_turbine_G100000402920_ccs-rf | gas | ELC | 0.28875 | 1365 | 34.2 | 3.75 | 0.84455 | ep_gas_steam_turbine_G100000402920 | 1 | 20
ep_gas_steam_turbine_G100000402921_ccs-rf | gas | ELC | 0.2975 | 1365 | 34.2 | 3.75 | 0.84455 | ep_gas_steam_turbine_G100000402921 | 1 | 20
ep_gas_steam_turbine_G100000402931_ccs-rf | gas | ELC | 0.28875 | 1365 | 34.2 | 3.75 | 0.84455 | ep_gas_steam_turbine_G100000402931 | 1 | 20
ep_gas_steam_turbine_G100000402932_ccs-rf | gas | ELC | 0.28875 | 1365 | 34.2 | 3.75 | 0.84455 | ep_gas_steam_turbine_G100000402932 | 1 | 20
ep_gas_steam_turbine_G100000402989_ccs-rf | gas | ELC | 0.28 | 1365 | 34.2 | 3.75 | 0.84455 | ep_gas_steam_turbine_G100000402989 | 1 | 20
ep_gas_steam_turbine_G100000403128_ccs-rf | gas | ELC | 0.28875 | 1365 | 34.2 | 3.75 | 0.84455 | ep_gas_steam_turbine_G100000403128 | 1 | 20
ep_gas_steam_turbine_G100000403142_ccs-rf | gas | ELC | 0.28 | 1365 | 34.2 | 3.75 | 0.84455 | ep_gas_steam_turbine_G100000403142 | 1 | 20
ep_gas_steam_turbine_G100000403197_ccs-rf | gas | ELC | 0.28 | 1365 | 34.2 | 3.75 | 0.84455 | ep_gas_steam_turbine_G100000403197 | 1 | 20
ep_gas_steam_turbine_G100000403261_ccs-rf | gas | ELC | 0.28 | 1365 | 34.2 | 3.75 | 0.84455 | ep_gas_steam_turbine_G100000403261 | 1 | 20
ep_gas_steam_turbine_G100000403262_ccs-rf | gas | ELC | 0.28875 | 1365 | 34.2 | 3.75 | 0.84455 | ep_gas_steam_turbine_G100000403262 | 1 | 20
ep_gas_steam_turbine_G100000403285_ccs-rf | gas | ELC | 0.28 | 1365 | 34.2 | 3.75 | 0.84455 | ep_gas_steam_turbine_G100000403285 | 1 | 20
ep_gas_steam_turbine_G100000403319_ccs-rf | gas | ELC | 0.28875 | 1365 | 34.2 | 3.75 | 0.84455 | ep_gas_steam_turbine_G100000403319 | 1 | 20
ep_gas_steam_turbine_G100000403320_ccs-rf | gas | ELC | 0.28875 | 1365 | 34.2 | 3.75 | 0.84455 | ep_gas_steam_turbine_G100000403320 | 1 | 20
ep_gas_steam_turbine_G100000403321_ccs-rf | gas | ELC | 0.28875 | 1365 | 34.2 | 3.75 | 0.84455 | ep_gas_steam_turbine_G100000403321 | 1 | 20
ep_gas_steam_turbine_G100000409497_ccs-rf | gas | ELC | 0.28875 | 1365 | 34.2 | 3.75 | 0.84455 | ep_gas_steam_turbine_G100000409497 | 1 | 20
ep_gas_steam_turbine_G100000409498_ccs-rf | gas | ELC | 0.28875 | 1365 | 34.2 | 3.75 | 0.84455 | ep_gas_steam_turbine_G100000409498 | 1 | 20
ep_gas_steam_turbine_G100000409590_ccs-rf | gas | ELC | 0.28875 | 1365 | 34.2 | 3.75 | 0.84455 | ep_gas_steam_turbine_G100000409590 | 1 | 20
ep_gas_steam_turbine_G100000409591_ccs-rf | gas | ELC | 0.28875 | 1365 | 34.2 | 3.75 | 0.84455 | ep_gas_steam_turbine_G100000409591 | 1 | 20
ep_gas_steam_turbine_G100000409593_ccs-rf | gas | ELC | 0.28875 | 1365 | 34.2 | 3.75 | 0.84455 | ep_gas_steam_turbine_G100000409593 | 1 | 20
ep_gas_steam_turbine_G100000410147_ccs-rf | gas | ELC | 0.28 | 1365 | 34.2 | 3.75 | 0.84455 | ep_gas_steam_turbine_G100000410147 | 1 | 20
ep_gas_steam_turbine_G100001017849_ccs-rf | gas | ELC | 0.31938 | 1365 | 34.2 | 3.75 | 0.84455 | ep_gas_steam_turbine_G100001017849 | 1 | 20
ep_gas_steam_turbine_G100001017850_ccs-rf | gas | ELC | 0.31938 | 1365 | 34.2 | 3.75 | 0.84455 | ep_gas_steam_turbine_G100001017850 | 1 | 20
ep_gas_steam_turbine_G100001017862_ccs-rf | gas | ELC | 0.31938 | 1365 | 34.2 | 3.75 | 0.84455 | ep_gas_steam_turbine_G100001017862 | 1 | 20
ep_gas_steam_turbine_G100001017872_ccs-rf | gas | ELC | 0.31938 | 1365 | 34.2 | 3.75 | 0.84455 | ep_gas_steam_turbine_G100001017872 | 1 | 20
ep_gas_steam_turbine_G100001017922_ccs-rf | gas | ELC | 0.31938 | 1365 | 34.2 | 3.75 | 0.84455 | ep_gas_steam_turbine_G100001017922 | 1 | 20
ep_gas_steam_turbine_G100001017947_ccs-rf | gas | ELC | 0.31938 | 1365 | 34.2 | 3.75 | 0.84455 | ep_gas_steam_turbine_G100001017947 | 1 | 20
ep_gas_steam_turbine_G100001017952_ccs-rf | gas | ELC | 0.31938 | 1365 | 34.2 | 3.75 | 0.84455 | ep_gas_steam_turbine_G100001017952 | 1 | 20
ep_gas_steam_turbine_G100001017971_ccs-rf | gas | ELC | 0.31938 | 1365 | 34.2 | 3.75 | 0.84455 | ep_gas_steam_turbine_G100001017971 | 1 | 20
ep_gas_steam_turbine__m_ccs-rf | gas | ELC | 0.30187 | 1365 | 34.2 | 3.75 | 0.84455 | ep_gas_steam_turbine__m | 1 | 20
ep_gas_steam_turbine__m_ccs-rf | gas | ELC | 0.30187 | 1365 | 34.2 | 3.75 | 0.84455 | ep_gas_steam_turbine__m | 1 | 20
ep_gas_steam_turbine__m_ccs-rf | gas | ELC | 0.30187 | 1365 | 34.2 | 3.75 | 0.84455 | ep_gas_steam_turbine__m | 1 | 20
ep_gas_steam_turbine__m_ccs-rf | gas | ELC | 0.30187 | 1365 | 34.2 | 3.75 | 0.84455 | ep_gas_steam_turbine__m | 1 | 20
ep_gas_steam_turbine__m_ccs-rf | gas | ELC | 0.30187 | 1365 | 34.2 | 3.75 | 0.84455 | ep_gas_steam_turbine__m | 1 | 20
ep_gas_steam_turbine__m_ccs-rf | gas | ELC | 0.30187 | 1365 | 34.2 | 3.75 | 0.84455 | ep_gas_steam_turbine__m | 1 | 20
ep_gas_steam_turbine__m_ccs-rf | gas | ELC | 0.30187 | 1365 | 34.2 | 3.75 | 0.84455 | ep_gas_steam_turbine__m | 1 | 20
ep_gas_steam_turbine__m_ccs-rf | gas | ELC | 0.30187 | 1365 | 34.2 | 3.75 | 0.84455 | ep_gas_steam_turbine__m | 1 | 20
ep_gas_steam_turbine__m_ccs-rf | gas | ELC | 0.30187 | 1365 | 34.2 | 3.75 | 0.84455 | ep_gas_steam_turbine__m | 1 | 20
ep_gas_steam_turbine__m_ccs-rf | gas | ELC | 0.30187 | 1365 | 34.2 | 3.75 | 0.84455 | ep_gas_steam_turbine__m | 1 | 20
ep_gas_steam_turbine__m_ccs-rf | gas | ELC | 0.30187 | 1365 | 34.2 | 3.75 | 0.84455 | ep_gas_steam_turbine__m | 1 | 20
ep_gas_steam_turbine__m_ccs-rf | gas | ELC | 0.30187 | 1365 | 34.2 | 3.75 | 0.84455 | ep_gas_steam_turbine__m | 1 | 20
ep_gas_steam_turbine__m_ccs-rf | gas | ELC | 0.30187 | 1365 | 34.2 | 3.75 | 0.84455 | ep_gas_steam_turbine__m | 1 | 20
ep_gas_steam_turbine__m_ccs-rf | gas | ELC | 0.30187 | 1365 | 34.2 | 3.75 | 0.84455 | ep_gas_steam_turbine__m | 1 | 20
ep_gas_steam_turbine__m_ccs-rf | gas | ELC | 0.30187 | 1365 | 34.2 | 3.75 | 0.84455 | ep_gas_steam_turbine__m | 1 | 20
ep_gas_steam_turbine__m_ccs-rf | gas | ELC | 0.30187 | 1365 | 34.2 | 3.75 | 0.84455 | ep_gas_steam_turbine__m | 1 | 20
ep_gas_steam_turbine_ccs-rf | gas | ELC | 0.31938 | 1365 | 34.2 | 3.75 | 0.84455 | ep_gas_steam_turbine | 1 | 20
ep_gas_steam_turbine_ccs-rf | gas | ELC | 0.31938 | 1365 | 34.2 | 3.75 | 0.84455 | ep_gas_steam_turbine | 1 | 20
ep_gas_steam_turbine_ccs-rf | gas | ELC | 0.31938 | 1365 | 34.2 | 3.75 | 0.84455 | ep_gas_steam_turbine | 1 | 20
ep_gas_steam_turbine_ccs-rf | gas | ELC | 0.31938 | 1365 | 34.2 | 3.75 | 0.84455 | ep_gas_steam_turbine | 1 | 20
ep_gas_steam_turbine_ccs-rf | gas | ELC | 0.31938 | 1365 | 34.2 | 3.75 | 0.84455 | ep_gas_steam_turbine | 1 | 20
ep_gas_steam_turbine_ccs-rf | gas | ELC | 0.31938 | 1365 | 34.2 | 3.75 | 0.84455 | ep_gas_steam_turbine | 1 | 20
ep_gas_steam_turbine_ccs-rf | gas | ELC | 0.31938 | 1365 | 34.2 | 3.75 | 0.84455 | ep_gas_steam_turbine | 1 | 20
ep_gas_steam_turbine_ccs-rf | gas | ELC | 0.31938 | 1365 | 34.2 | 3.75 | 0.84455 | ep_gas_steam_turbine | 1 | 20
ep_gas_steam_turbine_ccs-rf | gas | ELC | 0.31938 | 1365 | 34.2 | 3.75 | 0.84455 | ep_gas_steam_turbine | 1 | 20
ep_gas_steam_turbine_ccs-rf | gas | ELC | 0.31938 | 1365 | 34.2 | 3.75 | 0.84455 | ep_gas_steam_turbine | 1 | 20
ep_gas_steam_turbine_ccs-rf | gas | ELC | 0.31938 | 1365 | 34.2 | 3.75 | 0.84455 | ep_gas_steam_turbine | 1 | 20
ep_gas_steam_turbine_ccs-rf | gas | ELC | 0.31938 | 1365 | 34.2 | 3.75 | 0.84455 | ep_gas_steam_turbine | 1 | 20
ep_gas_steam_turbine_ccs-rf | gas | ELC | 0.31938 | 1365 | 34.2 | 3.75 | 0.84455 | ep_gas_steam_turbine | 1 | 20
ep_gas_steam_turbine_ccs-rf | gas | ELC | 0.31938 | 1365 | 34.2 | 3.75 | 0.84455 | ep_gas_steam_turbine | 1 | 20
ep_gas_steam_turbine_ccs-rf | gas | ELC | 0.31938 | 1365 | 34.2 | 3.75 | 0.84455 | ep_gas_steam_turbine | 1 | 20
ep_gas_steam_turbine_ccs-rf | gas | ELC | 0.31938 | 1365 | 34.2 | 3.75 | 0.84455 | ep_gas_steam_turbine | 1 | 20
ep_gas_steam_turbine_ccs-rf | gas | ELC | 0.31938 | 1365 | 34.2 | 3.75 | 0.84455 | ep_gas_steam_turbine | 1 | 20
ep_gas_steam_turbine_ccs-rf | gas | ELC | 0.31938 | 1365 | 34.2 | 3.75 | 0.84455 | ep_gas_steam_turbine | 1 | 20
ep_gas_steam_turbine_ccs-rf | gas | ELC | 0.31938 | 1365 | 34.2 | 3.75 | 0.84455 | ep_gas_steam_turbine | 1 | 20
ep_gas_steam_turbine_ccs-rf | gas | ELC | 0.31938 | 1365 | 34.2 | 3.75 | 0.84455 | ep_gas_steam_turbine | 1 | 20
ep_gas_steam_turbine_ccs-rf | gas | ELC | 0.31938 | 1365 | 34.2 | 3.75 | 0.84455 | ep_gas_steam_turbine | 1 | 20
ep_gas_steam_turbine_ccs-rf | gas | ELC | 0.31938 | 1365 | 34.2 | 3.75 | 0.84455 | ep_gas_steam_turbine | 1 | 20
ep_gas_steam_turbine_ccs-rf | gas | ELC | 0.31938 | 1365 | 34.2 | 3.75 | 0.84455 | ep_gas_steam_turbine | 1 | 20
ep_gas_steam_turbine_ccs-rf | gas | ELC | 0.31938 | 1365 | 34.2 | 3.75 | 0.84455 | ep_gas_steam_turbine | 1 | 20
ep_gas_steam_turbine_ccs-rf | gas | ELC | 0.31938 | 1365 | 34.2 | 3.75 | 0.84455 | ep_gas_steam_turbine | 1 | 20
ep_gas_steam_turbine_ccs-rf | gas | ELC | 0.31938 | 1365 | 34.2 | 3.75 | 0.84455 | ep_gas_steam_turbine | 1 | 20
ep_gas_steam_turbine_ccs-rf | gas | ELC | 0.31938 | 1365 | 34.2 | 3.75 | 0.84455 | ep_gas_steam_turbine | 1 | 20
ep_gas_steam_turbine_ccs-rf | gas | ELC | 0.31938 | 1365 | 34.2 | 3.75 | 0.84455 | ep_gas_steam_turbine | 1 | 20
ep_gas_steam_turbine_ccs-rf | gas | ELC | 0.31938 | 1365 | 34.2 | 3.75 | 0.84455 | ep_gas_steam_turbine | 1 | 20
ep_gas_steam_turbine_ccs-rf | gas | ELC | 0.31938 | 1365 | 34.2 | 3.75 | 0.84455 | ep_gas_steam_turbine | 1 | 20
ep_gas_steam_turbine_ccs-rf | gas | ELC | 0.31938 | 1365 | 34.2 | 3.75 | 0.84455 | ep_gas_steam_turbine | 1 | 20
ep_gas_steam_turbine_ccs-rf | gas | ELC | 0.31938 | 1365 | 34.2 | 3.75 | 0.84455 | ep_gas_steam_turbine | 1 | 20
ep_gas_steam_turbine_ccs-rf | gas | ELC | 0.31938 | 1365 | 34.2 | 3.75 | 0.84455 | ep_gas_steam_turbine | 1 | 20
ep_gas_steam_turbine_ccs-rf | gas | ELC | 0.31938 | 1365 | 34.2 | 3.75 | 0.84455 | ep_gas_steam_turbine | 1 | 20
ep_gas_steam_turbine_ccs-rf | gas | ELC | 0.31938 | 1365 | 34.2 | 3.75 | 0.84455 | ep_gas_steam_turbine | 1 | 20
ep_gas_steam_turbine_ccs-rf | gas | ELC | 0.31938 | 1365 | 34.2 | 3.75 | 0.84455 | ep_gas_steam_turbine | 1 | 20
ep_gas_steam_turbine_ccs-rf | gas | ELC | 0.31938 | 1365 | 34.2 | 3.75 | 0.84455 | ep_gas_steam_turbine | 1 | 20
ep_gas_steam_turbine_ccs-rf | gas | ELC | 0.31938 | 1365 | 34.2 | 3.75 | 0.84455 | ep_gas_steam_turbine | 1 | 20
ep_gas_steam_turbine_ccs-rf | gas | ELC | 0.31938 | 1365 | 34.2 | 3.75 | 0.84455 | ep_gas_steam_turbine | 1 | 20
ep_gas_steam_turbine_ccs-rf | gas | ELC | 0.31938 | 1365 | 34.2 | 3.75 | 0.84455 | ep_gas_steam_turbine | 1 | 20
ep_gas_steam_turbine_ccs-rf | gas | ELC | 0.31938 | 1365 | 34.2 | 3.75 | 0.84455 | ep_gas_steam_turbine | 1 | 20
ep_gas_steam_turbine_ccs-rf | gas | ELC | 0.31938 | 1365 | 34.2 | 3.75 | 0.84455 | ep_gas_steam_turbine | 1 | 20
ep_gas_steam_turbine_ccs-rf | gas | ELC | 0.31938 | 1365 | 34.2 | 3.75 | 0.84455 | ep_gas_steam_turbine | 1 | 20
ep_gas_steam_turbine_ccs-rf | gas | ELC | 0.31938 | 1365 | 34.2 | 3.75 | 0.84455 | ep_gas_steam_turbine | 1 | 20
ep_gas_steam_turbine_ccs-rf | gas | ELC | 0.31938 | 1365 | 34.2 | 3.75 | 0.84455 | ep_gas_steam_turbine | 1 | 20
ep_gas_steam_turbine_ccs-rf | gas | ELC | 0.31938 | 1365 | 34.2 | 3.75 | 0.84455 | ep_gas_steam_turbine | 1 | 20
ep_gas_steam_turbine_ccs-rf | gas | ELC | 0.31938 | 1365 | 34.2 | 3.75 | 0.84455 | ep_gas_steam_turbine | 1 | 20
ep_gas_steam_turbine_ccs-rf | gas | ELC | 0.31938 | 1365 | 34.2 | 3.75 | 0.84455 | ep_gas_steam_turbine | 1 | 20
ep_gas_steam_turbine_ccs-rf | gas | ELC | 0.31938 | 1365 | 34.2 | 3.75 | 0.84455 | ep_gas_steam_turbine | 1 | 20
ep_gas_steam_turbine_ccs-rf | gas | ELC | 0.31938 | 1365 | 34.2 | 3.75 | 0.84455 | ep_gas_steam_turbine | 1 | 20
ep_oil_combined_cycle__m_ccs-rf | oil | ELC | 0.37625 | 1365 | 34.2 | 3.75 | 0.84455 | ep_oil_combined_cycle__m | 1 | 20
ep_oil_combined_cycle_ccs-rf | oil | ELC | 0.4725 | 1365 | 34.2 | 3.75 | 0.84455 | ep_oil_combined_cycle | 1 | 20
ep_oil_combined_cycle_ccs-rf | oil | ELC | 0.4725 | 1365 | 34.2 | 3.75 | 0.84455 | ep_oil_combined_cycle | 1 | 20
ep_oil_combined_cycle_ccs-rf | oil | ELC | 0.4725 | 1365 | 34.2 | 3.75 | 0.84455 | ep_oil_combined_cycle | 1 | 20
ep_oil_combined_cycle_ccs-rf | oil | ELC | 0.4725 | 1365 | 34.2 | 3.75 | 0.84455 | ep_oil_combined_cycle | 1 | 20
ep_oil_combined_cycle_ccs-rf | oil | ELC | 0.4725 | 1365 | 34.2 | 3.75 | 0.84455 | ep_oil_combined_cycle | 1 | 20
ep_oil_combined_cycle_ccs-rf | oil | ELC | 0.4725 | 1365 | 34.2 | 3.75 | 0.84455 | ep_oil_combined_cycle | 1 | 20
ep_oil_combined_cycle_ccs-rf | oil | ELC | 0.4725 | 1365 | 34.2 | 3.75 | 0.84455 | ep_oil_combined_cycle | 1 | 20
ep_oil_combined_cycle_ccs-rf | oil | ELC | 0.4725 | 1365 | 34.2 | 3.75 | 0.84455 | ep_oil_combined_cycle | 1 | 20
ep_oil_combined_cycle_ccs-rf | oil | ELC | 0.4725 | 1365 | 34.2 | 3.75 | 0.84455 | ep_oil_combined_cycle | 1 | 20
ep_oil_combined_cycle_ccs-rf | oil | ELC | 0.4725 | 1365 | 34.2 | 3.75 | 0.84455 | ep_oil_combined_cycle | 1 | 20
ep_oil_combined_cycle_ccs-rf | oil | ELC | 0.4725 | 1365 | 34.2 | 3.75 | 0.84455 | ep_oil_combined_cycle | 1 | 20
ep_oil_gas_turbine__m_ccs-rf | oil | ELC | 0.245 | 1365 | 34.2 | 3.75 | 0.84455 | ep_oil_gas_turbine__m | 1 | 20
ep_oil_gas_turbine__m_ccs-rf | oil | ELC | 0.245 | 1365 | 34.2 | 3.75 | 0.84455 | ep_oil_gas_turbine__m | 1 | 20
ep_oil_gas_turbine__m_ccs-rf | oil | ELC | 0.245 | 1365 | 34.2 | 3.75 | 0.84455 | ep_oil_gas_turbine__m | 1 | 20
ep_oil_gas_turbine__m_ccs-rf | oil | ELC | 0.245 | 1365 | 34.2 | 3.75 | 0.84455 | ep_oil_gas_turbine__m | 1 | 20
ep_oil_gas_turbine_ccs-rf | oil | ELC | 0.2625 | 1365 | 34.2 | 3.75 | 0.84455 | ep_oil_gas_turbine | 1 | 20
ep_oil_gas_turbine_ccs-rf | oil | ELC | 0.2625 | 1365 | 34.2 | 3.75 | 0.84455 | ep_oil_gas_turbine | 1 | 20
ep_oil_gas_turbine_ccs-rf | oil | ELC | 0.2625 | 1365 | 34.2 | 3.75 | 0.84455 | ep_oil_gas_turbine | 1 | 20
ep_oil_gas_turbine_ccs-rf | oil | ELC | 0.2625 | 1365 | 34.2 | 3.75 | 0.84455 | ep_oil_gas_turbine | 1 | 20
ep_oil_gas_turbine_ccs-rf | oil | ELC | 0.2625 | 1365 | 34.2 | 3.75 | 0.84455 | ep_oil_gas_turbine | 1 | 20
ep_oil_gas_turbine_ccs-rf | oil | ELC | 0.2625 | 1365 | 34.2 | 3.75 | 0.84455 | ep_oil_gas_turbine | 1 | 20
ep_oil_gas_turbine_ccs-rf | oil | ELC | 0.2625 | 1365 | 34.2 | 3.75 | 0.84455 | ep_oil_gas_turbine | 1 | 20
ep_oil_gas_turbine_ccs-rf | oil | ELC | 0.2625 | 1365 | 34.2 | 3.75 | 0.84455 | ep_oil_gas_turbine | 1 | 20
ep_oil_gas_turbine_ccs-rf | oil | ELC | 0.2625 | 1365 | 34.2 | 3.75 | 0.84455 | ep_oil_gas_turbine | 1 | 20
ep_oil_gas_turbine_ccs-rf | oil | ELC | 0.2625 | 1365 | 34.2 | 3.75 | 0.84455 | ep_oil_gas_turbine | 1 | 20
ep_oil_gas_turbine_ccs-rf | oil | ELC | 0.2625 | 1365 | 34.2 | 3.75 | 0.84455 | ep_oil_gas_turbine | 1 | 20
ep_oil_gas_turbine_ccs-rf | oil | ELC | 0.2625 | 1365 | 34.2 | 3.75 | 0.84455 | ep_oil_gas_turbine | 1 | 20
ep_oil_gas_turbine_ccs-rf | oil | ELC | 0.2625 | 1365 | 34.2 | 3.75 | 0.84455 | ep_oil_gas_turbine | 1 | 20
ep_oil_gas_turbine_ccs-rf | oil | ELC | 0.2625 | 1365 | 34.2 | 3.75 | 0.84455 | ep_oil_gas_turbine | 1 | 20
ep_oil_gas_turbine_ccs-rf | oil | ELC | 0.2625 | 1365 | 34.2 | 3.75 | 0.84455 | ep_oil_gas_turbine | 1 | 20
ep_oil_gas_turbine_ccs-rf | oil | ELC | 0.2625 | 1365 | 34.2 | 3.75 | 0.84455 | ep_oil_gas_turbine | 1 | 20
ep_oil_gas_turbine_ccs-rf | oil | ELC | 0.2625 | 1365 | 34.2 | 3.75 | 0.84455 | ep_oil_gas_turbine | 1 | 20
ep_oil_gas_turbine_ccs-rf | oil | ELC | 0.2625 | 1365 | 34.2 | 3.75 | 0.84455 | ep_oil_gas_turbine | 1 | 20
ep_oil_gas_turbine_ccs-rf | oil | ELC | 0.2625 | 1365 | 34.2 | 3.75 | 0.84455 | ep_oil_gas_turbine | 1 | 20
ep_oil_gas_turbine_ccs-rf | oil | ELC | 0.2625 | 1365 | 34.2 | 3.75 | 0.84455 | ep_oil_gas_turbine | 1 | 20
ep_oil_gas_turbine_ccs-rf | oil | ELC | 0.2625 | 1365 | 34.2 | 3.75 | 0.84455 | ep_oil_gas_turbine | 1 | 20
ep_oil_gas_turbine_ccs-rf | oil | ELC | 0.2625 | 1365 | 34.2 | 3.75 | 0.84455 | ep_oil_gas_turbine | 1 | 20
ep_oil_gas_turbine_ccs-rf | oil | ELC | 0.2625 | 1365 | 34.2 | 3.75 | 0.84455 | ep_oil_gas_turbine | 1 | 20
ep_oil_gas_turbine_ccs-rf | oil | ELC | 0.2625 | 1365 | 34.2 | 3.75 | 0.84455 | ep_oil_gas_turbine | 1 | 20
ep_oil_gas_turbine_ccs-rf | oil | ELC | 0.2625 | 1365 | 34.2 | 3.75 | 0.84455 | ep_oil_gas_turbine | 1 | 20
ep_oil_gas_turbine_ccs-rf | oil | ELC | 0.2625 | 1365 | 34.2 | 3.75 | 0.84455 | ep_oil_gas_turbine | 1 | 20
ep_oil_internal_combustion__m_ccs-rf | oil | ELC | 0.30625 | 1365 | 34.2 | 3.75 | 0.84455 | ep_oil_internal_combustion__m | 1 | 20
ep_oil_internal_combustion_ccs-rf | oil | ELC | 0.31062 | 1365 | 34.2 | 3.75 | 0.84455 | ep_oil_internal_combustion | 1 | 20
ep_oil_internal_combustion_ccs-rf | oil | ELC | 0.31062 | 1365 | 34.2 | 3.75 | 0.84455 | ep_oil_internal_combustion | 1 | 20
ep_oil_internal_combustion_ccs-rf | oil | ELC | 0.31062 | 1365 | 34.2 | 3.75 | 0.84455 | ep_oil_internal_combustion | 1 | 20
ep_oil_steam_turbine_G100000403033_ccs-rf | oil | ELC | 0.28 | 1365 | 34.2 | 3.75 | 0.84455 | ep_oil_steam_turbine_G100000403033 | 1 | 20
ep_oil_steam_turbine_G100000414156_ccs-rf | oil | ELC | 0.28 | 1365 | 34.2 | 3.75 | 0.84455 | ep_oil_steam_turbine_G100000414156 | 1 | 20
ep_oil_steam_turbine_ccs-rf | oil | ELC | 0.31062 | 1365 | 34.2 | 3.75 | 0.84455 | ep_oil_steam_turbine | 1 | 20
ep_oil_steam_turbine_ccs-rf | oil | ELC | 0.31062 | 1365 | 34.2 | 3.75 | 0.84455 | ep_oil_steam_turbine | 1 | 20
ep_oil_steam_turbine_ccs-rf | oil | ELC | 0.31062 | 1365 | 34.2 | 3.75 | 0.84455 | ep_oil_steam_turbine | 1 | 20
ep_oil_steam_turbine_ccs-rf | oil | ELC | 0.31062 | 1365 | 34.2 | 3.75 | 0.84455 | ep_oil_steam_turbine | 1 | 20
ep_oil_steam_turbine_ccs-rf | oil | ELC | 0.31062 | 1365 | 34.2 | 3.75 | 0.84455 | ep_oil_steam_turbine | 1 | 20
ep_oil_steam_turbine_ccs-rf | oil | ELC | 0.31062 | 1365 | 34.2 | 3.75 | 0.84455 | ep_oil_steam_turbine | 1 | 20
ep_oil_steam_turbine_ccs-rf | oil | ELC | 0.31062 | 1365 | 34.2 | 3.75 | 0.84455 | ep_oil_steam_turbine | 1 | 20
ep_oil_steam_turbine_ccs-rf | oil | ELC | 0.31062 | 1365 | 34.2 | 3.75 | 0.84455 | ep_oil_steam_turbine | 1 | 20
ep_oil_steam_turbine_ccs-rf | oil | ELC | 0.31062 | 1365 | 34.2 | 3.75 | 0.84455 | ep_oil_steam_turbine | 1 | 20
ep_oil_steam_turbine_ccs-rf | oil | ELC | 0.31062 | 1365 | 34.2 | 3.75 | 0.84455 | ep_oil_steam_turbine | 1 | 20
ep_oil_steam_turbine_ccs-rf | oil | ELC | 0.31062 | 1365 | 34.2 | 3.75 | 0.84455 | ep_oil_steam_turbine | 1 | 20
ep_oil_steam_turbine_ccs-rf | oil | ELC | 0.31062 | 1365 | 34.2 | 3.75 | 0.84455 | ep_oil_steam_turbine | 1 | 20
ep_oil_steam_turbine_ccs-rf | oil | ELC | 0.31062 | 1365 | 34.2 | 3.75 | 0.84455 | ep_oil_steam_turbine | 1 | 20
ep_oil_steam_turbine_ccs-rf | oil | ELC | 0.31062 | 1365 | 34.2 | 3.75 | 0.84455 | ep_oil_steam_turbine | 1 | 20
ep_oil_steam_turbine_ccs-rf | oil | ELC | 0.31062 | 1365 | 34.2 | 3.75 | 0.84455 | ep_oil_steam_turbine | 1 | 20
ep_oil_steam_turbine_ccs-rf | oil | ELC | 0.31062 | 1365 | 34.2 | 3.75 | 0.84455 | ep_oil_steam_turbine | 1 | 20
ep_oil_steam_turbine_ccs-rf | oil | ELC | 0.31062 | 1365 | 34.2 | 3.75 | 0.84455 | ep_oil_steam_turbine | 1 | 20
ep_oil_steam_turbine_ccs-rf | oil | ELC | 0.31062 | 1365 | 34.2 | 3.75 | 0.84455 | ep_oil_steam_turbine | 1 | 20
ep_oil_steam_turbine_ccs-rf | oil | ELC | 0.31062 | 1365 | 34.2 | 3.75 | 0.84455 | ep_oil_steam_turbine | 1 | 20
ep_oil_steam_turbine_ccs-rf | oil | ELC | 0.31062 | 1365 | 34.2 | 3.75 | 0.84455 | ep_oil_steam_turbine | 1 | 20

## existing_stock
VERVESTACKS - the open USE platform · Powered by data · Shaped by vision · Guided by intuition · Fueled by passion
~fi_t | [9 empty] | ~fi_process
process | comm-in | comm-out | year | ncap_pasti | efficiency | ncap_cost | ncap_fom | act_cost | ncap_tlife | set | process | description | capacity_unit | activity_unit | timeslicelevel | vintage
ep_bioenergy | bioenergy | ELC | 1949 | 0.035 | 0.21 | 4725 | 169 | 9.6 | 106 | ele | ep_bioenergy | Aggregated Plant | GW | TWh | daynite | yes
ep_bioenergy | bioenergy | ELC | 1951 | 0.038 | 0.23 | 4725 | 169 | 9.6 | 104 | ele | ep_bioenergy_ | Aggregated Plant - EMBER Gap_Missing Bioenergy Capacity | GW | TWh | daynite | yes
ep_bioenergy | bioenergy | ELC | 1955 | 0.05 | 0.23 | 4725 | 169 | 9.6 | 100 | ele | ep_coal_CFB_G100000108610 | Brame Energy power station_Unit 3 | GW | TWh | daynite | no
ep_bioenergy | bioenergy | ELC | 1958 | 0.04 | 0.23 | 4725 | 169 | 9.6 | 97 | ele | ep_coal_IGCC | Aggregated Plant | GW | TWh | daynite | yes
ep_bioenergy | bioenergy | ELC | 1960 | 0.05 | 0.23 | 4725 | 169 | 9.6 | 95 | ele | ep_coal_subcritical | Aggregated Plant | GW | TWh | daynite | yes
ep_bioenergy | bioenergy | ELC | 1962 | 0.032 | 0.23 | 4725 | 169 | 9.6 | 93 | ele | ep_coal_subcritical_ | Aggregated Plant - EMBER Gap_Missing Coal Capacity | GW | TWh | daynite | yes
ep_bioenergy | bioenergy | ELC | 1963 | 0.05 | 0.23 | 4725 | 169 | 9.6 | 92 | ele | ep_coal_subcritical_CCS | Aggregated Plant | GW | TWh | daynite | yes
ep_bioenergy | bioenergy | ELC | 1965 | 0.099 | 0.23 | 4364.3939 | 155.6061 | 9.1879 | 90 | ele | ep_coal_subcritical_G100000100475 | Baldwin Energy Station_Unit 1 | GW | TWh | daynite | no
ep_bioenergy | bioenergy | ELC | 1967 | 0.089 | 0.23 | 4725 | 169 | 9.6 | 88 | ele | ep_coal_subcritical_G100000100476 | Baldwin Energy Station_Unit 2 | GW | TWh | daynite | no
ep_bioenergy | bioenergy | ELC | 1968 | 0.105 | 0.23 | 4725 | 169 | 9.6 | 87 | ele | ep_coal_subcritical_G100000100742 | Belle River Power Plant_Unit 1, timepoint 1 | GW | TWh | daynite | no
ep_bioenergy | bioenergy | ELC | 1969 | 0.101 | 0.23 | 4295.297 | 153.0396 | 9.1089 | 86 | ele | ep_coal_subcritical_G100000100743 | Belle River Power Plant_Unit 2, timepoint 1 | GW | TWh | daynite | no
ep_bioenergy | bioenergy | ELC | 1971 | 0.098 | 0.24694 | 4239.2857 | 150.9592 | 9.0449 | 84 | ele | ep_coal_subcritical_G100000100856 | Big Cajun II Power Plant_Unit 1 | GW | TWh | daynite | no
ep_bioenergy | bioenergy | ELC | 1972 | 0.03 | 0.24 | 4725 | 169 | 9.6 | 83 | ele | ep_coal_subcritical_G100000100858 | Big Cajun II Power Plant_Unit 3 | GW | TWh | daynite | no
ep_bioenergy | bioenergy | ELC | 1974 | 0.03 | 0.24 | 4725 | 169 | 9.6 | 81 | ele | ep_coal_subcritical_G100000101022 | Boswell Energy Center_Unit 4 | GW | TWh | daynite | no
ep_bioenergy | bioenergy | ELC | 1976 | 0.172 | 0.24 | 4725 | 169 | 9.6 | 79 | ele | ep_coal_subcritical_G100000101040 | Brandon Shores Generating Station_Unit 1 | GW | TWh | daynite | no
ep_bioenergy | bioenergy | ELC | 1977 | 0.036 | 0.24 | 4725 | 169 | 9.6 | 78 | ele | ep_coal_subcritical_G100000101041 | Brandon Shores Generating Station_Unit 2 | GW | TWh | daynite | no
ep_bioenergy | bioenergy | ELC | 1978 | 0.12 | 0.246 | 4305 | 153.4 | 9.12 | 77 | ele | ep_coal_subcritical_G100000101178 | Campbell Generating Plant_Unit 3 | GW | TWh | daynite | no
ep_bioenergy | bioenergy | ELC | 1979 | 0.085 | 0.24 | 4725 | 169 | 9.6 | 76 | ele | ep_coal_subcritical_G100000101246 | Cayuga Generating Station_Unit 1 | GW | TWh | daynite | no
ep_bioenergy | bioenergy | ELC | 1980 | 0.178 | 0.24 | 4725 | 169 | 9.6 | 75 | ele | ep_coal_subcritical_G100000101247 | Cayuga Generating Station_Unit 2 | GW | TWh | daynite | no
ep_bioenergy | bioenergy | ELC | 1981 | 0.233 | 0.245 | 4725 | 169 | 9.6 | 74 | ele | ep_coal_subcritical_G100000101265 | Centralia Power Plant_Unit 2 | GW | TWh | daynite | no
ep_bioenergy | bioenergy | ELC | 1982 | 0.221 | 0.24771 | 4534.9548 | 161.9412 | 9.3828 | 73 | ele | ep_coal_subcritical_G100000101608 | James E. Rogers Energy Complex_Unit 5 | GW | TWh | daynite | no
ep_bioenergy | bioenergy | ELC | 1983 | 0.101 | 0.25005 | 4371.5347 | 155.8713 | 9.196 | 72 | ele | ep_coal_subcritical_G100000101625 | Coal Creek Station_Unit 1 | GW | TWh | daynite | no
ep_bioenergy | bioenergy | ELC | 1984 | 0.299 | 0.25102 | 4303.5953 | 153.3478 | 9.1184 | 71 | ele | ep_coal_subcritical_G100000101626 | Coal Creek Station_Unit 2 | GW | TWh | daynite | no
ep_bioenergy | bioenergy | ELC | 1985 | 0.212 | 0.24755 | 4546.6981 | 162.3774 | 9.3962 | 70 | ele | ep_coal_subcritical_G100000101663 | Coleto Creek power station_Unit 1, timepoint 1 | GW | TWh | daynite | no
ep_bioenergy | bioenergy | ELC | 1986 | 0.05 | 0.245 | 4725 | 169 | 9.6 | 69 | ele | ep_coal_subcritical_G100000101672 | Colstrip Steam Plant_Unit 3 | GW | TWh | daynite | no
ep_bioenergy | bioenergy | ELC | 1987 | 0.179 | 0.25232 | 4212.7095 | 149.9721 | 9.0145 | 68 | ele | ep_coal_subcritical_G100000101673 | Colstrip Steam Plant_Unit 4 | GW | TWh | daynite | no
ep_bioenergy | bioenergy | ELC | 1988 | 0.23 | 0.24791 | 4521.087 | 161.4261 | 9.367 | 67 | ele | ep_coal_subcritical_G100000101674 | Columbia Energy Center_Unit 1 | GW | TWh | daynite | no
ep_bioenergy | bioenergy | ELC | 1989 | 0.59 | 0.25047 | 4341.7797 | 154.7661 | 9.162 | 66 | ele | ep_coal_subcritical_G100000101675 | Columbia Energy Center_Unit 2 | GW | TWh | daynite | no
ep_bioenergy | bioenergy | ELC | 1990 | 0.405 | 0.25115 | 4294.6296 | 153.0148 | 9.1081 | 65 | ele | ep_coal_subcritical_G100000101719 | Walter Scott Jr. power station_Unit 3 | GW | TWh | daynite | no
ep_bioenergy | bioenergy | ELC | 1991 | 0.534 | 0.26139 | 4277.9963 | 152.397 | 9.0891 | 64 | ele | ep_coal_subcritical_G100000101819 | Craig Station_Unit 3 | GW | TWh | daynite | no
ep_bioenergy | bioenergy | ELC | 1992 | 0.339 | 0.26128 | 4285.177 | 152.6637 | 9.0973 | 63 | ele | ep_coal_subcritical_G100000101832 | Cross Generating Station_Unit 1 | GW | TWh | daynite | no
ep_bioenergy | bioenergy | ELC | 1993 | 0.167 | 0.25823 | 4498.6527 | 160.5928 | 9.3413 | 62 | ele | ep_coal_subcritical_G100000101833 | Cross Generating Station_Unit 2 | GW | TWh | daynite | no
ep_bioenergy | bioenergy | ELC | 1994 | 0.227 | 0.25733 | 4561.5639 | 162.9295 | 9.4132 | 61 | ele | ep_coal_subcritical_G100000101834 | Cross Generating Station_Unit 3 | GW | TWh | daynite | no
ep_bioenergy | bioenergy | ELC | 1995 | 0.108 | 0.2613 | 4284.2593 | 152.6296 | 9.0963 | 60 | ele | ep_coal_subcritical_G100000101835 | Cross Generating Station_Unit 4 | GW | TWh | daynite | no
ep_bioenergy | bioenergy | ELC | 1996 | 0.075 | 0.265 | 4025 | 143 | 8.8 | 59 | ele | ep_coal_subcritical_G100000101841 | Crystal River Energy Complex_Unit 4 | GW | TWh | daynite | no
ep_bioenergy | bioenergy | ELC | 1998 | 0.083 | 0.265 | 4025 | 143 | 8.8 | 57 | ele | ep_coal_subcritical_G100000101842 | Crystal River Energy Complex_Unit 5 | GW | TWh | daynite | no
ep_bioenergy | bioenergy | ELC | 1999 | 0.136 | 0.26228 | 4215.4412 | 150.0735 | 9.0176 | 56 | ele | ep_coal_subcritical_G100000101966 | Daniel Generating Plant_Unit 2 | GW | TWh | daynite | no
ep_bioenergy | bioenergy | ELC | 2001 | 0.088 | 0.29 | 4025 | 143 | 8.8 | 54 | ele | ep_coal_subcritical_G100000102546 | East Bend Generating Station_Unit 2 | GW | TWh | daynite | no
ep_bioenergy | bioenergy | ELC | 2003 | 0.037 | 0.28 | 4725 | 169 | 9.6 | 52 | ele | ep_coal_subcritical_G100000102721 | Fayette Power Project_Unit 1 | GW | TWh | daynite | no
ep_bioenergy | bioenergy | ELC | 2006 | 0.104 | 0.28519 | 4361.5385 | 155.5 | 9.1846 | 50 | ele | ep_coal_subcritical_G100000102722 | Fayette Power Project_Unit 2 | GW | TWh | daynite | no
ep_bioenergy | bioenergy | ELC | 2009 | 0.064 | 0.29 | 4025 | 143 | 8.8 | 50 | ele | ep_coal_subcritical_G100000102775 | Flint Creek Power Plant_Unit 1 | GW | TWh | daynite | no
ep_bioenergy | bioenergy | ELC | 2010 | 0.051 | 0.29 | 4025 | 143 | 8.8 | 50 | ele | ep_coal_subcritical_G100000102992 | George Neal Station North_Unit 3 | GW | TWh | daynite | no
ep_bioenergy | bioenergy | ELC | 2011 | 0.052 | 0.31 | 4025 | 143 | 8.8 | 50 | ele | ep_coal_subcritical_G100000102993 | George Neal Station South_Unit 4 | GW | TWh | daynite | no
ep_bioenergy | bioenergy | ELC | 2012 | 0.114 | 0.31 | 4025 | 143 | 8.8 | 50 | ele | ep_coal_subcritical_G100000103005 | Gerald Gentleman Station_Unit 1 | GW | TWh | daynite | no
ep_bioenergy | bioenergy | ELC | 2013 | 0.558 | 0.30701 | 4234.4982 | 150.7814 | 9.0394 | 50 | ele | ep_coal_subcritical_G100000103006 | Gerald Gentleman Station_Unit 2 | GW | TWh | daynite | no
ep_bioenergy | bioenergy | ELC | 2014 | 0.038 | 0.3 | 4725 | 169 | 9.6 | 50 | ele | ep_coal_subcritical_G100000103015 | Ghent Generating Station_Unit 1 | GW | TWh | daynite | no
ep_bioenergy | bioenergy | ELC | 2015 | 0.165 | 0.30582 | 4317.7273 | 153.8727 | 9.1345 | 50 | ele | ep_coal_subcritical_G100000103016 | Ghent Generating Station_Unit 2 | GW | TWh | daynite | no
ep_bioenergy | bioenergy | ELC | 2017 | 0.13 | 0.31 | 4025 | 143 | 8.8 | 50 | ele | ep_coal_subcritical_G100000103017 | Ghent Generating Station_Unit 3 | GW | TWh | daynite | no
ep_bioenergy | bioenergy | ELC | 2018 | 0.035 | 0.3 | 4725 | 169 | 9.6 | 50 | ele | ep_coal_subcritical_G100000103018 | Ghent Generating Station_Unit 4 | GW | TWh | daynite | no
ep_bioenergy | bioenergy | ELC | 2019 | 0.156 | 0.30744 | 4204.4872 | 149.6667 | 9.0051 | 50 | ele | ep_coal_subcritical_G100000103118 | Grand River Energy Center_Unit 2 | GW | TWh | daynite | no
ep_bioenergy | bioenergy | ELC | 2020 | 0.044 | 0.3 | 4725 | 169 | 9.6 | 50 | ele | ep_coal_subcritical_G100000103690 | Hawthorn Station_Unit 5R | GW | TWh | daynite | no
ep_bioenergy | bioenergy | ELC | 2028 | 0.036 | 0.32 | 4725 | 169 | 9.6 | 50 | ele | ep_coal_subcritical_G100000104754 | Hunter Power Plant_Unit 1 | GW | TWh | daynite | no
ep_bioenergy_ | bioenergy | ELC | 2022 | 6.487 | 0.35 | 3500 | 130 | 8 | 50 | ele | ep_coal_subcritical_G100000104755 | Hunter Power Plant_Unit 2 | GW | TWh | daynite | no
ep_coal_CFB_G100000108610 | coal | ELC | 2010 | 0.704 | 0.365 | 2300 | 65 | 6 | 50 | ele | ep_coal_subcritical_G100000104756 | Hunter Power Plant_Unit 3 | GW | TWh | daynite | no
ep_coal_IGCC | coal | ELC | 2013 | 0.8045 | 0.40824 | 4570.404 | 127.0553 | 6.3528 | 50 | ele | ep_coal_subcritical_G100000104759 | Huntington Power Plant_Unit 2 | GW | TWh | daynite | no
ep_coal_subcritical | coal | ELC | 1952 | 0.045 | 0.27 | 2700 | 78 | 6 | 103 | ele | ep_coal_subcritical_G100000104813 | Iatan Generating Station_Unit 1 | GW | TWh | daynite | no
ep_coal_subcritical | coal | ELC | 1953 | 0.525 | 0.28 | 2300 | 66 | 5.5 | 102 | ele | ep_coal_subcritical_G100000104835 | Independence Steam Station_Unit 1 | GW | TWh | daynite | no
ep_coal_subcritical | coal | ELC | 1954 | 1.4 | 0.28 | 2300 | 66 | 5.5 | 101 | ele | ep_coal_subcritical_G100000104836 | Independence Steam Station_Unit 2 | GW | TWh | daynite | no
ep_coal_subcritical | coal | ELC | 1955 | 3.6055 | 0.27977 | 2309.2082 | 66.2762 | 5.5115 | 100 | ele | ep_coal_subcritical_G100000104872 | Intermountain power station_Unit 1 | GW | TWh | daynite | no
ep_coal_subcritical | coal | ELC | 1956 | 0.5173 | 0.28 | 2300 | 66 | 5.5 | 99 | ele | ep_coal_subcritical_G100000104873 | Intermountain power station_Unit 2 | GW | TWh | daynite | no
ep_coal_subcritical | coal | ELC | 1957 | 0.51 | 0.27912 | 2335.2941 | 67.0588 | 5.5441 | 98 | ele | ep_coal_subcritical_G100000104931 | J. K. Spruce Station_Unit 1 | GW | TWh | daynite | no
ep_coal_subcritical | coal | ELC | 1958 | 0.05 | 0.27 | 2700 | 78 | 6 | 97 | ele | ep_coal_subcritical_G100000104932 | J. K. Spruce Station_Unit 2, timepoint 1 | GW | TWh | daynite | no
ep_coal_subcritical | coal | ELC | 1959 | 0.7688 | 0.29704 | 2044.3288 | 60.8866 | 5.0739 | 96 | ele | ep_coal_subcritical_G100000105012 | Jeffrey Energy Center_Unit 1 | GW | TWh | daynite | no
ep_coal_subcritical | coal | ELC | 1960 | 0.3942 | 0.28 | 2300 | 66 | 5.5 | 95 | ele | ep_coal_subcritical_G100000105013 | Jeffrey Energy Center_Unit 2 | GW | TWh | daynite | no
ep_coal_subcritical | coal | ELC | 1961 | 0.5857 | 0.31241 | 2113.915 | 62.2783 | 5.1899 | 94 | ele | ep_coal_subcritical_G100000105014 | Jeffrey Energy Center_Unit 3 | GW | TWh | daynite | no
ep_coal_subcritical | coal | ELC | 1962 | 0.4602 | 0.3 | 2300 | 66 | 5.5 | 93 | ele | ep_coal_subcritical_G100000105179 | Jim Bridger Steam Plant_Unit 3, timepoint 1 | GW | TWh | daynite | no
ep_coal_subcritical | coal | ELC | 1963 | 0.328 | 0.3 | 2300 | 66 | 5.5 | 92 | ele | ep_coal_subcritical_G100000105180 | Jim Bridger Steam Plant_Unit 4, timepoint 1 | GW | TWh | daynite | no
ep_coal_subcritical | coal | ELC | 1964 | 0.3961 | 0.3 | 2300 | 66 | 5.5 | 91 | ele | ep_coal_subcritical_G100000105747 | Kincaid Generating Station_Unit 1 | GW | TWh | daynite | no
ep_coal_subcritical | coal | ELC | 1965 | 1.6627 | 0.3129 | 2106.4714 | 62.1294 | 5.1775 | 90 | ele | ep_coal_subcritical_G100000105748 | Kincaid Generating Station_Unit 2 | GW | TWh | daynite | no
ep_coal_subcritical | coal | ELC | 1966 | 1.2522 | 0.31215 | 2117.7288 | 62.3546 | 5.1962 | 89 | ele | ep_coal_subcritical_G100000106070 | La Cygne Generating Station_Unit 2 | GW | TWh | daynite | no
ep_coal_subcritical | coal | ELC | 1967 | 0.324 | 0.32 | 2000 | 60 | 5 | 88 | ele | ep_coal_subcritical_G100000106080 | Labadie power station_Unit 1 | GW | TWh | daynite | no
ep_coal_subcritical | coal | ELC | 1968 | 0.8192 | 0.30844 | 2173.4375 | 63.4687 | 5.2891 | 87 | ele | ep_coal_subcritical_G100000106081 | Labadie power station_Unit 2 | GW | TWh | daynite | no
ep_coal_subcritical | coal | ELC | 1969 | 0.5774 | 0.3 | 2300 | 66 | 5.5 | 86 | ele | ep_coal_subcritical_G100000106082 | Labadie power station_Unit 3 | GW | TWh | daynite | no
ep_coal_subcritical | coal | ELC | 1970 | 0.595 | 0.31086 | 2137.1429 | 62.7429 | 5.2286 | 85 | ele | ep_coal_subcritical_G100000106083 | Labadie power station_Unit 4 | GW | TWh | daynite | no
ep_coal_subcritical | coal | ELC | 1971 | 0.867 | 0.34 | 2000 | 60 | 5 | 84 | ele | ep_coal_subcritical_G100000106179 | Laramie River Station_Unit 1 | GW | TWh | daynite | no
ep_coal_subcritical | coal | ELC | 1972 | 0.7155 | 0.34 | 2000 | 60 | 5 | 83 | ele | ep_coal_subcritical_G100000106180 | Laramie River Station_Unit 2 | GW | TWh | daynite | no
ep_coal_subcritical | coal | ELC | 1973 | 0.6906 | 0.33056 | 2141.6594 | 62.8332 | 5.2361 | 82 | ele | ep_coal_subcritical_G100000106181 | Laramie River Station_Unit 3 | GW | TWh | daynite | no
ep_coal_subcritical | coal | ELC | 1974 | 0.8515 | 0.34 | 2000 | 60 | 5 | 81 | ele | ep_coal_subcritical_G100000106299 | Limestone Generating Station_Unit 1 | GW | TWh | daynite | no
ep_coal_subcritical | coal | ELC | 1975 | 1.607 | 0.34 | 2000 | 60 | 5 | 80 | ele | ep_coal_subcritical_G100000106300 | Limestone Generating Station_Unit 2 | GW | TWh | daynite | no
ep_coal_subcritical | coal | ELC | 1976 | 0.811 | 0.32888 | 2166.8311 | 63.3366 | 5.2781 | 79 | ele | ep_coal_subcritical_G100000106428 | Louisa Generating Station_Unit 1 | GW | TWh | daynite | no
ep_coal_subcritical | coal | ELC | 1977 | 1.2591 | 0.33855 | 2021.8013 | 60.436 | 5.0363 | 78 | ele | ep_coal_subcritical_G100000106764 | Mayo Generating Plant_Unit 1 | GW | TWh | daynite | no
ep_coal_subcritical | coal | ELC | 1978 | 1.2249 | 0.34 | 2000 | 60 | 5 | 77 | ele | ep_coal_subcritical_G100000106880 | Merom Generating Station_Unit 1 | GW | TWh | daynite | no
ep_coal_subcritical | coal | ELC | 1979 | 1.4483 | 0.33718 | 2042.2564 | 60.8451 | 5.0704 | 76 | ele | ep_coal_subcritical_G100000106881 | Merom Generating Station_Unit 2 | GW | TWh | daynite | no
ep_coal_subcritical | coal | ELC | 1980 | 2.4966 | 0.33834 | 2024.8738 | 60.4975 | 5.0415 | 75 | ele | ep_coal_subcritical_G100000106903 | Miami Fort Station_Unit 7 | GW | TWh | daynite | no
ep_coal_subcritical | coal | ELC | 1981 | 1.991 | 0.34121 | 2131.9186 | 62.6384 | 5.2199 | 74 | ele | ep_coal_subcritical_G100000106904 | Miami Fort Station_Unit 8 | GW | TWh | daynite | no
ep_coal_subcritical | coal | ELC | 1982 | 0.9658 | 0.34773 | 2034.1064 | 60.6821 | 5.0568 | 73 | ele | ep_coal_subcritical_G100000106921 | Mill Creek Station_Unit 4 | GW | TWh | daynite | no
ep_coal_subcritical | coal | ELC | 1983 | 0.9472 | 0.3463 | 2055.4265 | 61.1085 | 5.0924 | 72 | ele | ep_coal_subcritical_G100000106922 | Miller Steam Plant_Unit 1 | GW | TWh | daynite | no
ep_coal_subcritical | coal | ELC | 1984 | 0.7285 | 0.34194 | 2120.906 | 62.4181 | 5.2015 | 71 | ele | ep_coal_subcritical_G100000106923 | Miller Steam Plant_Unit 2 | GW | TWh | daynite | no
ep_coal_subcritical | coal | ELC | 1985 | 1.6143 | 0.34641 | 2053.8562 | 61.0771 | 5.0898 | 70 | ele | ep_coal_subcritical_G100000106924 | Miller Steam Plant_Unit 3 | GW | TWh | daynite | no
ep_coal_subcritical | coal | ELC | 1986 | 1.3579 | 0.35 | 2000 | 60 | 5 | 69 | ele | ep_coal_subcritical_G100000106925 | Miller Steam Plant_Unit 4 | GW | TWh | daynite | no
ep_coal_subcritical | coal | ELC | 1987 | 0.6245 | 0.34231 | 2179.3435 | 64.6117 | 5.2562 | 68 | ele | ep_coal_subcritical_G100000107057 | Mount Storm power station_Unit 1 | GW | TWh | daynite | no
ep_coal_subcritical | coal | ELC | 1988 | 0.6724 | 0.34184 | 2168.5306 | 64.1083 | 5.2501 | 67 | ele | ep_coal_subcritical_G100000107058 | Mount Storm power station_Unit 2 | GW | TWh | daynite | no
ep_coal_subcritical | coal | ELC | 1989 | 0.0459 | 0.32 | 2700 | 78 | 6 | 66 | ele | ep_coal_subcritical_G100000107059 | Mount Storm power station_Unit 3 | GW | TWh | daynite | no
ep_coal_subcritical | coal | ELC | 1990 | 1.265 | 0.33601 | 2227.336 | 64.8275 | 5.3672 | 65 | ele | ep_coal_subcritical_G100000107130 | Muskogee Generating Station_Unit 6 | GW | TWh | daynite | no
ep_coal_subcritical | coal | ELC | 1991 | 0.1746 | 0.34 | 2300 | 66 | 5.5 | 64 | ele | ep_coal_subcritical_G100000107341 | Nebraska City Station_Unit 1 | GW | TWh | daynite | no
ep_coal_subcritical | coal | ELC | 1992 | 0.1897 | 0.34 | 2300 | 66 | 5.5 | 63 | ele | ep_coal_subcritical_G100000107342 | Nebraska City Station_Unit 2 | GW | TWh | daynite | no
ep_coal_subcritical | coal | ELC | 1993 | 0.1528 | 0.34 | 2300 | 66 | 5.5 | 62 | ele | ep_coal_subcritical_G100000107378 | New Madrid Power Plant_Unit 1 | GW | TWh | daynite | no
ep_coal_subcritical | coal | ELC | 1994 | 0.031 | 0.33 | 2700 | 78 | 6 | 61 | ele | ep_coal_subcritical_G100000107379 | New Madrid Power Plant_Unit 2 | GW | TWh | daynite | no
ep_coal_subcritical | coal | ELC | 1995 | 0.7071 | 0.35155 | 2137.6467 | 62.9283 | 5.2221 | 60 | ele | ep_coal_subcritical_G100000107384 | Newton power station_Unit 1 | GW | TWh | daynite | no
ep_coal_subcritical | coal | ELC | 1996 | 1.3058 | 0.36 | 2000 | 60 | 5 | 59 | ele | ep_coal_subcritical_G100000107710 | Ottumwa Generating Station_Unit 1 | GW | TWh | daynite | no
ep_coal_subcritical | coal | ELC | 1997 | 0.075 | 0.34 | 2300 | 66 | 5.5 | 58 | ele | ep_coal_subcritical_G100000107830 | Parish Generating Station_Unit 5 | GW | TWh | daynite | no
ep_coal_subcritical | coal | ELC | 2000 | 0.1011 | 0.34 | 2300 | 66 | 5.5 | 55 | ele | ep_coal_subcritical_G100000107831 | Parish Generating Station_Unit 6 | GW | TWh | daynite | no
ep_coal_subcritical | coal | ELC | 2002 | 1.105 | 0.34 | 2300 | 66 | 5.5 | 53 | ele | ep_coal_subcritical_G100000107832 | Parish Generating Station_Unit 7 | GW | TWh | daynite | no
ep_coal_subcritical | coal | ELC | 2003 | 0.208 | 0.34 | 2300 | 66 | 5.5 | 52 | ele | ep_coal_subcritical_G100000107833 | Parish Generating Station_Unit 8 | GW | TWh | daynite | no
ep_coal_subcritical | coal | ELC | 2005 | 0.4344 | 0.35517 | 2072.5138 | 61.4503 | 5.1209 | 50 | ele | ep_coal_subcritical_G100000107900 | Pawnee Station_Unit 1, timepoint 1 | GW | TWh | daynite | no
ep_coal_subcritical | coal | ELC | 2006 | 0.5738 | 0.35597 | 2060.4915 | 61.2098 | 5.1008 | 50 | ele | ep_coal_subcritical_G100000107942 | Petersburg Generating Station_Unit 3, timepoint 1 | GW | TWh | daynite | no
ep_coal_subcritical | coal | ELC | 2008 | 0.337 | 0.34 | 2300 | 66 | 5.5 | 50 | ele | ep_coal_subcritical_G100000107943 | Petersburg Generating Station_Unit 4, timepoint 1 | GW | TWh | daynite | no
ep_coal_subcritical | coal | ELC | 2009 | 1.1976 | 0.35315 | 2102.7305 | 62.0546 | 5.1712 | 50 | ele | ep_coal_subcritical_G100000108046 | Plum Point Energy Station_Unit 1 | GW | TWh | daynite | no
ep_coal_subcritical | coal | ELC | 2010 | 0.1876 | 0.34 | 2300 | 66 | 5.5 | 50 | ele | ep_coal_subcritical_G100000108121 | Powerton Generating Station_Unit 5 | GW | TWh | daynite | no
ep_coal_subcritical | coal | ELC | 2011 | 1.032 | 0.34938 | 2159.3023 | 63.186 | 5.2655 | 50 | ele | ep_coal_subcritical_G100000108122 | Powerton Generating Station_Unit 6 | GW | TWh | daynite | no
ep_coal_subcritical | coal | ELC | 2015 | 0.05 | 0.33 | 2700 | 78 | 6 | 50 | ele | ep_coal_subcritical_G100000108505 | Red Hills Generation Facility_Unit 1 | GW | TWh | daynite | no
ep_coal_subcritical_ | coal | ELC | 2022 | 15.8086 | 0.36 | 2000 | 60 | 5 | 50 | ele | ep_coal_subcritical_G100000108609 | Brame Energy power station_Unit 2 | GW | TWh | daynite | no
ep_coal_subcritical_CCS | coal | ELC | 1995 | 0.09 | 0.28 | 4140 | 121 | 7.7 | 60 | ele | ep_coal_subcritical_G100000108651 | Roxboro Steam Plant_Unit 2 | GW | TWh | daynite | no
ep_coal_subcritical_CCS | coal | ELC | 1995 | 0.09 | 0.28 | 4140 | 121 | 7.7 | 60 | ele | ep_coal_subcritical_G100000108652 | Roxboro Steam Plant_Unit 3 | GW | TWh | daynite | no
ep_coal_subcritical_G100000100475 | coal | ELC | 1970 | 0.6251 | 0.32 | 2000 | 60 | 5 | 55 | ele | ep_coal_subcritical_G100000108653 | Roxboro Steam Plant_Unit 4 | GW | TWh | daynite | no
ep_coal_subcritical_G100000100476 | coal | ELC | 1973 | 0.6345 | 0.34 | 2000 | 60 | 5 | 52 | ele | ep_coal_subcritical_G100000108654 | Roy S. Nelson Generating Plant_Unit 6 | GW | TWh | daynite | no
ep_coal_subcritical_G100000100742 | coal | ELC | 1984 | 0.6975 | 0.35 | 2000 | 60 | 5 | 50 | ele | ep_coal_subcritical_G100000108869 | Scherer Steam Generating Station_Unit 1 | GW | TWh | daynite | no
ep_coal_subcritical_G100000100743 | coal | ELC | 1985 | 0.6975 | 0.35 | 2000 | 60 | 5 | 50 | ele | ep_coal_subcritical_G100000108870 | Scherer Steam Generating Station_Unit 2 | GW | TWh | daynite | no
ep_coal_subcritical_G100000100856 | coal | ELC | 1981 | 0.6579 | 0.35 | 2000 | 60 | 5 | 50 | ele | ep_coal_subcritical_G100000108871 | Scherer Steam Generating Station_Unit 3 | GW | TWh | daynite | no
ep_coal_subcritical_G100000100858 | coal | ELC | 1983 | 0.619 | 0.35 | 2000 | 60 | 5 | 50 | ele | ep_coal_subcritical_G100000108915 | Seminole Generating Station_Unit 2 | GW | TWh | daynite | no
ep_coal_subcritical_G100000101022 | coal | ELC | 1980 | 0.558 | 0.34 | 2000 | 60 | 5 | 55 | ele | ep_coal_subcritical_G100000108942 | Seward Power Plant_Unit 6 | GW | TWh | daynite | no
ep_coal_subcritical_G100000101040 | coal | ELC | 1984 | 0.685 | 0.35 | 2000 | 60 | 5 | 50 | ele | ep_coal_subcritical_G100000109232 | Sherburne County Plant_Unit 1 | GW | TWh | daynite | no
ep_coal_subcritical_G100000101041 | coal | ELC | 1991 | 0.685 | 0.36 | 2000 | 60 | 5 | 50 | ele | ep_coal_subcritical_G100000109234 | Sherburne County Plant_Unit 3 | GW | TWh | daynite | no
ep_coal_subcritical_G100000101178 | coal | ELC | 1980 | 0.871 | 0.34 | 2000 | 60 | 5 | 50 | ele | ep_coal_subcritical_G100000109526 | Sooner Generating Station_Unit 1 | GW | TWh | daynite | no
ep_coal_subcritical_G100000101246 | coal | ELC | 1970 | 0.531 | 0.32 | 2000 | 60 | 5 | 58 | ele | ep_coal_subcritical_G100000109527 | Sooner Generating Station_Unit 2 | GW | TWh | daynite | no
ep_coal_subcritical_G100000101247 | coal | ELC | 1972 | 0.531 | 0.34 | 2000 | 60 | 5 | 56 | ele | ep_coal_subcritical_G100000109568 | Spurlock power station_Unit 2, timepoint 1 | GW | TWh | daynite | no
ep_coal_subcritical_G100000101265 | coal | ELC | 1973 | 0.73 | 0.34 | 2000 | 60 | 5 | 52 | ele | ep_coal_subcritical_G100000110086 | Thomas Hill Energy Center_Unit 3 | GW | TWh | daynite | no
ep_coal_subcritical_G100000101608 | coal | ELC | 1972 | 0.621 | 0.34 | 2000 | 60 | 5 | 58 | ele | ep_coal_subcritical_G100000110222 | Tolk Station_Unit 1 | GW | TWh | daynite | no
ep_coal_subcritical_G100000101625 | coal | ELC | 1979 | 0.605 | 0.34 | 2000 | 60 | 5 | 76 | ele | ep_coal_subcritical_G100000110223 | Tolk Station_Unit 2 | GW | TWh | daynite | no
ep_coal_subcritical_G100000101626 | coal | ELC | 1980 | 0.605 | 0.34 | 2000 | 60 | 5 | 75 | ele | ep_coal_subcritical_G100000110317 | Trimble County power station_Unit 1 | GW | TWh | daynite | no
ep_coal_subcritical_G100000101663 | coal | ELC | 1980 | 0.6 | 0.34 | 2000 | 60 | 5 | 50 | ele | ep_coal_subcritical_G100000110861 | Welsh Power Plant_Unit 1, timepoint 1 | GW | TWh | daynite | no
ep_coal_subcritical_G100000101672 | coal | ELC | 1984 | 0.778 | 0.35 | 2000 | 60 | 5 | 50 | ele | ep_coal_subcritical_G100000110863 | Welsh Power Plant_Unit 3 | GW | TWh | daynite | no
ep_coal_subcritical_G100000101673 | coal | ELC | 1986 | 0.778 | 0.35 | 2000 | 60 | 5 | 50 | ele | ep_coal_subcritical_G100000110919 | White Bluff Generating Plant_Unit 1 | GW | TWh | daynite | no
ep_coal_subcritical_G100000101674 | coal | ELC | 1975 | 0.556 | 0.34 | 2000 | 60 | 5 | 54 | ele | ep_coal_subcritical_G100000110920 | White Bluff Generating Plant_Unit 2 | GW | TWh | daynite | no
ep_coal_subcritical_G100000101675 | coal | ELC | 1978 | 0.556 | 0.34 | 2000 | 60 | 5 | 51 | ele | ep_coal_subcritical_G100000110948 | Wilson Station_Unit 1 | GW | TWh | daynite | no
ep_coal_subcritical_G100000101719 | coal | ELC | 1978 | 0.7258 | 0.34 | 2000 | 60 | 5 | 77 | ele | ep_coal_subcritical_G100000110959 | Virginia City Hybrid Energy Center_-- | GW | TWh | daynite | no
ep_coal_subcritical_G100000101819 | coal | ELC | 1984 | 0.5348 | 0.35 | 2000 | 60 | 5 | 50 | ele | ep_coal_supercritical | Aggregated Plant | GW | TWh | daynite | yes
ep_coal_subcritical_G100000101832 | coal | ELC | 1984 | 0.5562 | 0.35 | 2000 | 60 | 5 | 71 | ele | ep_coal_supercritical_G100000100130 | Allen S. King Generating Plant_-- | GW | TWh | daynite | no
ep_coal_subcritical_G100000101833 | coal | ELC | 1995 | 0.5909 | 0.36 | 2000 | 60 | 5 | 60 | ele | ep_coal_supercritical_G100000100163 | Amos Plant_Unit 1 | GW | TWh | daynite | no
ep_coal_subcritical_G100000101834 | coal | ELC | 2007 | 0.591 | 0.36 | 2000 | 60 | 5 | 50 | ele | ep_coal_supercritical_G100000100164 | Amos Plant_Unit 2 | GW | TWh | daynite | no
ep_coal_subcritical_G100000101835 | coal | ELC | 2008 | 0.652 | 0.36 | 2000 | 60 | 5 | 50 | ele | ep_coal_supercritical_G100000100165 | Amos Plant_Unit 3 | GW | TWh | daynite | no
ep_coal_subcritical_G100000101841 | coal | ELC | 1982 | 0.7392 | 0.35 | 2000 | 60 | 5 | 52 | ele | ep_coal_supercritical_G100000100648 | Barry Steam Plant_Unit 5 | GW | TWh | daynite | no
ep_coal_subcritical_G100000101842 | coal | ELC | 1984 | 0.7392 | 0.35 | 2000 | 60 | 5 | 50 | ele | ep_coal_supercritical_G100000100736 | Belews Creek Steam Station_Unit 1 | GW | TWh | daynite | no
ep_coal_subcritical_G100000101966 | coal | ELC | 1981 | 0.5 | 0.35 | 2000 | 60 | 5 | 50 | ele | ep_coal_supercritical_G100000100737 | Belews Creek Steam Station_Unit 2 | GW | TWh | daynite | no
ep_coal_subcritical_G100000102546 | coal | ELC | 1981 | 0.6693 | 0.35 | 2000 | 60 | 5 | 74 | ele | ep_coal_supercritical_G100000101072 | Brunner Island power station_Unit 3, timepoint 1 | GW | TWh | daynite | no
ep_coal_subcritical_G100000102721 | coal | ELC | 1979 | 0.615 | 0.34 | 2000 | 60 | 5 | 76 | ele | ep_coal_supercritical_G100000101217 | Cardinal Plant_Unit 1 | GW | TWh | daynite | no
ep_coal_subcritical_G100000102722 | coal | ELC | 1980 | 0.615 | 0.34 | 2000 | 60 | 5 | 75 | ele | ep_coal_supercritical_G100000101218 | Cardinal Plant_Unit 2 | GW | TWh | daynite | no
ep_coal_subcritical_G100000102775 | coal | ELC | 1978 | 0.558 | 0.34 | 2000 | 60 | 5 | 60 | ele | ep_coal_supercritical_G100000101219 | Cardinal Plant_Unit 3 | GW | TWh | daynite | no
ep_coal_subcritical_G100000102992 | coal | ELC | 1975 | 0.5841 | 0.34 | 2000 | 60 | 5 | 80 | ele | ep_coal_supercritical_G100000101680 | Comanche power station_Unit 3 | GW | TWh | daynite | no
ep_coal_subcritical_G100000102993 | coal | ELC | 1979 | 0.6959 | 0.34 | 2000 | 60 | 5 | 76 | ele | ep_coal_supercritical_G100000101689 | Conemaugh Generating Station_Unit 1 | GW | TWh | daynite | no
ep_coal_subcritical_G100000103005 | coal | ELC | 1979 | 0.6813 | 0.34 | 2000 | 60 | 5 | 76 | ele | ep_coal_supercritical_G100000101690 | Conemaugh Generating Station_Unit 2 | GW | TWh | daynite | no
ep_coal_subcritical_G100000103006 | coal | ELC | 1982 | 0.6813 | 0.35 | 2000 | 60 | 5 | 73 | ele | ep_coal_supercritical_G100000101720 | Walter Scott Jr. power station_Unit 4 | GW | TWh | daynite | no
ep_coal_subcritical_G100000103015 | coal | ELC | 1974 | 0.5569 | 0.34 | 2000 | 60 | 5 | 81 | ele | ep_coal_supercritical_G100000101858 | Cumberland Steam Plant_Unit 1 | GW | TWh | daynite | no
ep_coal_subcritical_G100000103016 | coal | ELC | 1977 | 0.5563 | 0.34 | 2000 | 60 | 5 | 78 | ele | ep_coal_supercritical_G100000101859 | Cumberland Steam Plant_Unit 2 | GW | TWh | daynite | no
ep_coal_subcritical_G100000103017 | coal | ELC | 1981 | 0.5565 | 0.35 | 2000 | 60 | 5 | 74 | ele | ep_coal_supercritical_G100000102778 | Fort Martin power station_Unit 1 | GW | TWh | daynite | no
ep_coal_subcritical_G100000103018 | coal | ELC | 1984 | 0.5562 | 0.35 | 2000 | 60 | 5 | 71 | ele | ep_coal_supercritical_G100000102779 | Fort Martin power station_Unit 2 | GW | TWh | daynite | no
ep_coal_subcritical_G100000103118 | coal | ELC | 1985 | 0.594 | 0.35 | 2000 | 60 | 5 | 50 | ele | ep_coal_supercritical_G100000102783 | Four Corners Steam Plant_Unit 4 | GW | TWh | daynite | no
ep_coal_subcritical_G100000103690 | coal | ELC | 2001 | 0.565 | 0.36 | 2000 | 60 | 5 | 54 | ele | ep_coal_supercritical_G100000102784 | Four Corners Steam Plant_Unit 5 | GW | TWh | daynite | no
ep_coal_subcritical_G100000104754 | coal | ELC | 1978 | 0.525 | 0.34 | 2000 | 60 | 5 | 64 | ele | ep_coal_supercritical_G100000102959 | Gaston Steam Plant_Unit 5, timepoint 1 | GW | TWh | daynite | no
ep_coal_subcritical_G100000104755 | coal | ELC | 1980 | 0.525 | 0.34 | 2000 | 60 | 5 | 62 | ele | ep_coal_supercritical_G100000102960 | Gavin Power Plant_Unit 1 | GW | TWh | daynite | no
ep_coal_subcritical_G100000104756 | coal | ELC | 1983 | 0.5272 | 0.35 | 2000 | 60 | 5 | 59 | ele | ep_coal_supercritical_G100000102961 | Gavin Power Plant_Unit 2 | GW | TWh | daynite | no
ep_coal_subcritical_G100000104759 | coal | ELC | 1977 | 0.5413 | 0.34 | 2000 | 60 | 5 | 59 | ele | ep_coal_supercritical_G100000103028 | Gibson Generating Station_Unit 1 | GW | TWh | daynite | no
ep_coal_subcritical_G100000104813 | coal | ELC | 1980 | 0.726 | 0.34 | 2000 | 60 | 5 | 59 | ele | ep_coal_supercritical_G100000103029 | Gibson Generating Station_Unit 2 | GW | TWh | daynite | no
ep_coal_subcritical_G100000104835 | coal | ELC | 1983 | 0.9 | 0.35 | 2000 | 60 | 5 | 50 | ele | ep_coal_supercritical_G100000103030 | Gibson Generating Station_Unit 3 | GW | TWh | daynite | no
ep_coal_subcritical_G100000104836 | coal | ELC | 1984 | 0.9 | 0.35 | 2000 | 60 | 5 | 50 | ele | ep_coal_supercritical_G100000103031 | Gibson Generating Station_Unit 4 | GW | TWh | daynite | no
ep_coal_subcritical_G100000104872 | coal | ELC | 1986 | 0.82 | 0.35 | 2000 | 60 | 5 | 50 | ele | ep_coal_supercritical_G100000103032 | Gibson Generating Station_Unit 5 | GW | TWh | daynite | no
ep_coal_subcritical_G100000104873 | coal | ELC | 1987 | 0.82 | 0.35 | 2000 | 60 | 5 | 50 | ele | ep_coal_supercritical_G100000103665 | Harrison power station_Unit 1 | GW | TWh | daynite | no
ep_coal_subcritical_G100000104931 | coal | ELC | 1992 | 0.566 | 0.36 | 2000 | 60 | 5 | 50 | ele | ep_coal_supercritical_G100000103666 | Harrison power station_Unit 2 | GW | TWh | daynite | no
ep_coal_subcritical_G100000104932 | coal | ELC | 2010 | 0.878 | 0.36 | 2000 | 60 | 5 | 50 | ele | ep_coal_supercritical_G100000103667 | Harrison power station_Unit 3 | GW | TWh | daynite | no
ep_coal_subcritical_G100000105012 | coal | ELC | 1978 | 0.72 | 0.34 | 2000 | 60 | 5 | 61 | ele | ep_coal_supercritical_G100000104814 | Iatan Generating Station_Unit 2 | GW | TWh | daynite | no
ep_coal_subcritical_G100000105013 | coal | ELC | 1980 | 0.72 | 0.34 | 2000 | 60 | 5 | 50 | ele | ep_coal_supercritical_G100000105687 | Keystone Generating Station_Unit 1 | GW | TWh | daynite | no
ep_coal_subcritical_G100000105014 | coal | ELC | 1983 | 0.72 | 0.35 | 2000 | 60 | 5 | 50 | ele | ep_coal_supercritical_G100000105688 | Keystone Generating Station_Unit 2 | GW | TWh | daynite | no
ep_coal_subcritical_G100000105179 | coal | ELC | 1976 | 0.578 | 0.34 | 2000 | 60 | 5 | 63 | ele | ep_coal_supercritical_G100000106069 | La Cygne Generating Station_Unit 1 | GW | TWh | daynite | no
ep_coal_subcritical_G100000105180 | coal | ELC | 1979 | 0.584 | 0.34 | 2000 | 60 | 5 | 60 | ele | ep_coal_supercritical_G100000106423 | Longview Plant_Unit 1 | GW | TWh | daynite | no
ep_coal_subcritical_G100000105747 | coal | ELC | 1967 | 0.6595 | 0.32 | 2000 | 60 | 5 | 60 | ele | ep_coal_supercritical_G100000106698 | Marshall Steam Station_Unit 3 | GW | TWh | daynite | no
ep_coal_subcritical_G100000105748 | coal | ELC | 1968 | 0.6595 | 0.32 | 2000 | 60 | 5 | 59 | ele | ep_coal_supercritical_G100000106699 | Marshall Steam Station_Unit 4 | GW | TWh | daynite | no
ep_coal_subcritical_G100000106070 | coal | ELC | 1977 | 0.685 | 0.34 | 2000 | 60 | 5 | 62 | ele | ep_coal_supercritical_G100000106703 | Martin Lake Steam Station_Unit 1 | GW | TWh | daynite | no
ep_coal_subcritical_G100000106080 | coal | ELC | 1970 | 0.5737 | 0.32 | 2000 | 60 | 5 | 66 | ele | ep_coal_supercritical_G100000106704 | Martin Lake Steam Station_Unit 2 | GW | TWh | daynite | no
ep_coal_subcritical_G100000106081 | coal | ELC | 1971 | 0.5737 | 0.34 | 2000 | 60 | 5 | 65 | ele | ep_coal_supercritical_G100000106705 | Martin Lake Steam Station_Unit 3 | GW | TWh | daynite | no
ep_coal_subcritical_G100000106082 | coal | ELC | 1972 | 0.621 | 0.34 | 2000 | 60 | 5 | 70 | ele | ep_coal_supercritical_G100000106905 | Michigan City Generating Station_Unit 12 | GW | TWh | daynite | no
ep_coal_subcritical_G100000106083 | coal | ELC | 1973 | 0.621 | 0.34 | 2000 | 60 | 5 | 69 | ele | ep_coal_supercritical_G100000106955 | Mitchell Plant_Unit 1 | GW | TWh | daynite | no
ep_coal_subcritical_G100000106179 | coal | ELC | 1981 | 0.57 | 0.35 | 2000 | 60 | 5 | 74 | ele | ep_coal_supercritical_G100000106956 | Mitchell Plant_Unit 2 | GW | TWh | daynite | no
ep_coal_subcritical_G100000106180 | coal | ELC | 1981 | 0.57 | 0.35 | 2000 | 60 | 5 | 74 | ele | ep_coal_supercritical_G100000106997 | Monroe Power Plant_Unit 1 | GW | TWh | daynite | no
ep_coal_subcritical_G100000106181 | coal | ELC | 1982 | 0.57 | 0.35 | 2000 | 60 | 5 | 73 | ele | ep_coal_supercritical_G100000106998 | Monroe Power Plant_Unit 2 | GW | TWh | daynite | no
ep_coal_subcritical_G100000106299 | coal | ELC | 1985 | 0.893 | 0.35 | 2000 | 60 | 5 | 70 | ele | ep_coal_supercritical_G100000106999 | Monroe Power Plant_Unit 3 | GW | TWh | daynite | no
ep_coal_subcritical_G100000106300 | coal | ELC | 1986 | 0.957 | 0.35 | 2000 | 60 | 5 | 69 | ele | ep_coal_supercritical_G100000107000 | Monroe Power Plant_Unit 4 | GW | TWh | daynite | no
ep_coal_subcritical_G100000106428 | coal | ELC | 1983 | 0.8119 | 0.35 | 2000 | 60 | 5 | 72 | ele | ep_coal_supercritical_G100000107004 | Montour Steam Station_Unit 1, timepoint 1 | GW | TWh | daynite | no
ep_coal_subcritical_G100000106764 | coal | ELC | 1983 | 0.7358 | 0.35 | 2000 | 60 | 5 | 50 | ele | ep_coal_supercritical_G100000107005 | Montour Steam Station_Unit 2, timepoint 1 | GW | TWh | daynite | no
ep_coal_subcritical_G100000106880 | coal | ELC | 1982 | 0.54 | 0.35 | 2000 | 60 | 5 | 73 | ele | ep_coal_supercritical_G100000107061 | Mountaineer Plant_Unit 1 | GW | TWh | daynite | no
ep_coal_subcritical_G100000106881 | coal | ELC | 1983 | 0.54 | 0.35 | 2000 | 60 | 5 | 72 | ele | ep_coal_supercritical_G100000107593 | Elm Road power station_Unit 1, timepoint 1 | GW | TWh | daynite | no
ep_coal_subcritical_G100000106903 | coal | ELC | 1975 | 0.5571 | 0.34 | 2000 | 60 | 5 | 52 | ele | ep_coal_supercritical_G100000107594 | Elm Road power station_Unit 2, timepoint 1 | GW | TWh | daynite | no
ep_coal_subcritical_G100000106904 | coal | ELC | 1978 | 0.5571 | 0.34 | 2000 | 60 | 5 | 50 | ele | ep_coal_supercritical_G100000107595 | Oak Grove Plant_Unit 1 | GW | TWh | daynite | no
ep_coal_subcritical_G100000106921 | coal | ELC | 1982 | 0.5436 | 0.35 | 2000 | 60 | 5 | 53 | ele | ep_coal_supercritical_G100000107596 | Oak Grove Plant_Unit 2 | GW | TWh | daynite | no
ep_coal_subcritical_G100000106922 | coal | ELC | 1978 | 0.7055 | 0.34 | 2000 | 60 | 5 | 77 | ele | ep_coal_supercritical_G100000108023 | Plant Bowen_Unit 1 | GW | TWh | daynite | no
ep_coal_subcritical_G100000106923 | coal | ELC | 1985 | 0.7055 | 0.35 | 2000 | 60 | 5 | 70 | ele | ep_coal_supercritical_G100000108024 | Plant Bowen_Unit 2 | GW | TWh | daynite | no
ep_coal_subcritical_G100000106924 | coal | ELC | 1989 | 0.7055 | 0.35 | 2000 | 60 | 5 | 66 | ele | ep_coal_supercritical_G100000108025 | Plant Bowen_Unit 3 | GW | TWh | daynite | no
ep_coal_subcritical_G100000106925 | coal | ELC | 1991 | 0.7055 | 0.36 | 2000 | 60 | 5 | 64 | ele | ep_coal_supercritical_G100000108026 | Plant Bowen_Unit 4 | GW | TWh | daynite | no
ep_coal_subcritical_G100000107057 | coal | ELC | 1965 | 0.5702 | 0.32 | 2000 | 60 | 5 | 90 | ele | ep_coal_supercritical_G100000108034 | Pleasants power station_Unit 1 | GW | TWh | daynite | no
ep_coal_subcritical_G100000107058 | coal | ELC | 1966 | 0.5702 | 0.32 | 2000 | 60 | 5 | 89 | ele | ep_coal_supercritical_G100000108035 | Pleasants power station_Unit 2 | GW | TWh | daynite | no
ep_coal_subcritical_G100000107059 | coal | ELC | 1973 | 0.522 | 0.34 | 2000 | 60 | 5 | 82 | ele | ep_coal_supercritical_G100000108130 | Prairie State Energy Campus_Unit 1 | GW | TWh | daynite | no
ep_coal_subcritical_G100000107130 | coal | ELC | 1984 | 0.5724 | 0.35 | 2000 | 60 | 5 | 65 | ele | ep_coal_supercritical_G100000108131 | Prairie State Energy Campus_Unit 2 | GW | TWh | daynite | no
ep_coal_subcritical_G100000107341 | coal | ELC | 1979 | 0.6516 | 0.34 | 2000 | 60 | 5 | 76 | ele | ep_coal_supercritical_G100000108607 | Rockport Plant_Unit 1 | GW | TWh | daynite | no
ep_coal_subcritical_G100000107342 | coal | ELC | 2009 | 0.738 | 0.36 | 2000 | 60 | 5 | 50 | ele | ep_coal_supercritical_G100000108608 | Rockport Plant_Unit 2 | GW | TWh | daynite | no
ep_coal_subcritical_G100000107378 | coal | ELC | 1972 | 0.65 | 0.34 | 2000 | 60 | 5 | 83 | ele | ep_coal_supercritical_G100000108788 | Sandy Creek Plant_Unit 1 | GW | TWh | daynite | no
ep_coal_subcritical_G100000107379 | coal | ELC | 1977 | 0.65 | 0.34 | 2000 | 60 | 5 | 78 | ele | ep_coal_supercritical_G100000109448 | Sioux Power Plant_Unit 1 | GW | TWh | daynite | no
ep_coal_subcritical_G100000107384 | coal | ELC | 1977 | 0.6174 | 0.34 | 2000 | 60 | 5 | 50 | ele | ep_coal_supercritical_G100000109449 | Sioux Power Plant_Unit 2 | GW | TWh | daynite | no
ep_coal_subcritical_G100000107710 | coal | ELC | 1981 | 0.7259 | 0.35 | 2000 | 60 | 5 | 74 | ele | ep_coal_supercritical_G100000110318 | Trimble County power station_Unit 2 | GW | TWh | daynite | no
ep_coal_subcritical_G100000107830 | coal | ELC | 1977 | 0.7341 | 0.34 | 2000 | 60 | 5 | 78 | ele | ep_coal_supercritical_G100000110914 | Weston Power Plant_Unit 4, timepoint 1 | GW | TWh | daynite | no
ep_coal_subcritical_G100000107831 | coal | ELC | 1978 | 0.7341 | 0.34 | 2000 | 60 | 5 | 77 | ele | ep_coal_supercritical_G100000110945 | Williams Station_Unit 1 | GW | TWh | daynite | no
ep_coal_subcritical_G100000107832 | coal | ELC | 1980 | 0.6146 | 0.34 | 2000 | 60 | 5 | 75 | ele | ep_coal_ultra-supercritical_G100000105322 | John W. Turk Jr. Power Plant_Unit 1 | GW | TWh | daynite | no
ep_coal_subcritical_G100000107833 | coal | ELC | 1982 | 0.6146 | 0.35 | 2000 | 60 | 5 | 73 | ele | ep_gas | Aggregated Plant | GW | TWh | daynite | yes
ep_coal_subcritical_G100000107900 | coal | ELC | 1981 | 0.5523 | 0.35 | 2000 | 60 | 5 | 50 | ele | ep_gas_combined_cycle | Aggregated Plant | GW | TWh | daynite | yes
ep_coal_subcritical_G100000107942 | coal | ELC | 1977 | 0.6709 | 0.34 | 2000 | 60 | 5 | 50 | ele | ep_gas_combined_cycle_ | Aggregated Plant - EMBER Gap_Missing Gas Capacity | GW | TWh | daynite | yes
ep_coal_subcritical_G100000107943 | coal | ELC | 1986 | 0.6709 | 0.35 | 2000 | 60 | 5 | 50 | ele | ep_gas_combined_cycle_G100000401594 | Formosa Utility Venture power station_CHP1 | GW | TWh | daynite | no
ep_coal_subcritical_G100000108046 | coal | ELC | 2010 | 0.72 | 0.36 | 2000 | 60 | 5 | 50 | ele | ep_gas_combined_cycle_G100000401607 | Midland cogeneration Venture_1 | GW | TWh | daynite | no
ep_coal_subcritical_G100000108121 | coal | ELC | 1972 | 0.8928 | 0.34 | 2000 | 60 | 5 | 56 | ele | ep_gas_combined_cycle_G100000401613 | Sabine River Works power station_CC1 | GW | TWh | daynite | no
ep_coal_subcritical_G100000108122 | coal | ELC | 1975 | 0.8928 | 0.34 | 2000 | 60 | 5 | 53 | ele | ep_gas_combined_cycle_G100000401615 | West Phoenix power station_CC2 | GW | TWh | daynite | no
ep_coal_subcritical_G100000108505 | coal | ELC | 2001 | 0.5137 | 0.36 | 2000 | 60 | 5 | 54 | ele | ep_gas_combined_cycle_G100000401618 | Cane Run Station_CR7 | GW | TWh | daynite | no
ep_coal_subcritical_G100000108609 | coal | ELC | 1982 | 0.558 | 0.35 | 2000 | 60 | 5 | 50 | ele | ep_gas_combined_cycle_G100000401619 | Seminole Generating Station_SCCF | GW | TWh | daynite | no
ep_coal_subcritical_G100000108651 | coal | ELC | 1968 | 0.657 | 0.32 | 2000 | 60 | 5 | 65 | ele | ep_gas_combined_cycle_G100000401620 | Paradise Fossil Plant_CC1 | GW | TWh | daynite | no
ep_coal_subcritical_G100000108652 | coal | ELC | 1973 | 0.7452 | 0.34 | 2000 | 60 | 5 | 60 | ele | ep_gas_combined_cycle_G100000401622 | Coughlin power station_CC7 | GW | TWh | daynite | no
ep_coal_subcritical_G100000108653 | coal | ELC | 1980 | 0.7452 | 0.34 | 2000 | 60 | 5 | 50 | ele | ep_gas_combined_cycle_G100000401623 | Nine Mile Point power station_PB01 | GW | TWh | daynite | no
ep_coal_subcritical_G100000108654 | coal | ELC | 1982 | 0.6146 | 0.35 | 2000 | 60 | 5 | 50 | ele | ep_gas_combined_cycle_G100000401629 | Grand River Energy Center_3 | GW | TWh | daynite | no
ep_coal_subcritical_G100000108869 | coal | ELC | 1982 | 0.891 | 0.35 | 2000 | 60 | 5 | 73 | ele | ep_gas_combined_cycle_G100000401633 | High Bridge power station_HBR0 | GW | TWh | daynite | no
ep_coal_subcritical_G100000108870 | coal | ELC | 1984 | 0.891 | 0.35 | 2000 | 60 | 5 | 71 | ele | ep_gas_combined_cycle_G100000401634 | Riverside (MN) power station_RIV0 | GW | TWh | daynite | no
ep_coal_subcritical_G100000108871 | coal | ELC | 1987 | 0.891 | 0.35 | 2000 | 60 | 5 | 50 | ele | ep_gas_combined_cycle_G100000401642 | Tracy power station_PB1 | GW | TWh | daynite | no
ep_coal_subcritical_G100000108915 | coal | ELC | 1985 | 0.7359 | 0.35 | 2000 | 60 | 5 | 70 | ele | ep_gas_combined_cycle_G100000401644 | Bergen generating station_CC1 | GW | TWh | daynite | no
ep_coal_subcritical_G100000108942 | coal | ELC | 2004 | 0.585 | 0.36 | 2000 | 60 | 5 | 51 | ele | ep_gas_combined_cycle_G100000401645 | PSEG Linden generating station_CC1 | GW | TWh | daynite | no
ep_coal_subcritical_G100000109232 | coal | ELC | 1976 | 0.7653 | 0.34 | 2000 | 60 | 5 | 50 | ele | ep_gas_combined_cycle_G100000401646 | PSEG Linden generating station_CC2 | GW | TWh | daynite | no
ep_coal_subcritical_G100000109234 | coal | ELC | 1987 | 0.9387 | 0.35 | 2000 | 60 | 5 | 50 | ele | ep_gas_combined_cycle_G100000401647 | PSEG Sewaren generating station_CC7 | GW | TWh | daynite | no
ep_coal_subcritical_G100000109526 | coal | ELC | 1979 | 0.5688 | 0.34 | 2000 | 60 | 5 | 76 | ele | ep_gas_combined_cycle_G100000401649 | Bethlehem energy center_CC1 | GW | TWh | daynite | no
ep_coal_subcritical_G100000109527 | coal | ELC | 1980 | 0.5688 | 0.34 | 2000 | 60 | 5 | 75 | ele | ep_gas_combined_cycle_G100000401650 | Dynegy Moss Landing power plant_CC1 | GW | TWh | daynite | no
ep_coal_subcritical_G100000109568 | coal | ELC | 1981 | 0.5921 | 0.35 | 2000 | 60 | 5 | 74 | ele | ep_gas_combined_cycle_G100000401651 | Dynegy Moss Landing power plant_CC2 | GW | TWh | daynite | no
ep_coal_subcritical_G100000110086 | coal | ELC | 1982 | 0.738 | 0.35 | 2000 | 60 | 5 | 73 | ele | ep_gas_combined_cycle_G100000401655 | Buck Steam Station_CC1 | GW | TWh | daynite | no
ep_coal_subcritical_G100000110222 | coal | ELC | 1982 | 0.568 | 0.35 | 2000 | 60 | 5 | 50 | ele | ep_gas_combined_cycle_G100000401656 | Dan River Steam Station_CC1 | GW | TWh | daynite | no
ep_coal_subcritical_G100000110223 | coal | ELC | 1985 | 0.568 | 0.35 | 2000 | 60 | 5 | 50 | ele | ep_gas_combined_cycle_G100000401657 | Northeastern Station_NE1S | GW | TWh | daynite | no
ep_coal_subcritical_G100000110317 | coal | ELC | 1990 | 0.566 | 0.35 | 2000 | 60 | 5 | 65 | ele | ep_gas_combined_cycle_G100000401663 | W.S. Lee Steam Station_CC1 | GW | TWh | daynite | no
ep_coal_subcritical_G100000110861 | coal | ELC | 1977 | 0.558 | 0.34 | 2000 | 60 | 5 | 51 | ele | ep_gas_combined_cycle_G100000401666 | Allen Fossil Plant_CC1 | GW | TWh | daynite | no
ep_coal_subcritical_G100000110863 | coal | ELC | 1982 | 0.558 | 0.35 | 2000 | 60 | 5 | 50 | ele | ep_gas_combined_cycle_G100000401667 | John Sevier Fossil Plant_CC1 | GW | TWh | daynite | no
ep_coal_subcritical_G100000110919 | coal | ELC | 1980 | 0.9 | 0.34 | 2000 | 60 | 5 | 50 | ele | ep_gas_combined_cycle_G100000401668 | Nueces Bay power station_CC1 | GW | TWh | daynite | no
ep_coal_subcritical_G100000110920 | coal | ELC | 1981 | 0.9 | 0.35 | 2000 | 60 | 5 | 50 | ele | ep_gas_combined_cycle_G100000401675 | Mountainview generating station_3 | GW | TWh | daynite | no
ep_coal_subcritical_G100000110948 | coal | ELC | 1984 | 0.5094 | 0.35 | 2000 | 60 | 5 | 71 | ele | ep_gas_combined_cycle_G100000401676 | Mountainview generating station_4 | GW | TWh | daynite | no
ep_coal_subcritical_G100000110959 | coal | ELC | 2012 | 0.668 | 0.36 | 2000 | 60 | 5 | 50 | ele | ep_gas_combined_cycle_G100000401682 | Possum Point power station_G784 | GW | TWh | daynite | no
ep_coal_supercritical | coal | ELC | 1967 | 0.404 | 0.32 | 2200 | 65 | 5.5 | 88 | ele | ep_gas_combined_cycle_G100000401686 | Barry Steam Plant_G521 | GW | TWh | daynite | no
ep_coal_supercritical | coal | ELC | 1970 | 0.3859 | 0.32 | 2200 | 65 | 5.5 | 85 | ele | ep_gas_combined_cycle_G100000401687 | Barry Steam Plant_G522 | GW | TWh | daynite | no
ep_coal_supercritical | coal | ELC | 1971 | 0.3859 | 0.34 | 2200 | 65 | 5.5 | 84 | ele | ep_gas_combined_cycle_G100000401688 | Haynes power station_CC1 | GW | TWh | daynite | no
ep_coal_supercritical | coal | ELC | 1979 | 0.473 | 0.34 | 2200 | 65 | 5.5 | 76 | ele | ep_gas_combined_cycle_G100000401689 | Port Washington power station_PWG1 | GW | TWh | daynite | no
ep_coal_supercritical_G100000100130 | coal | ELC | 1958 | 0.5984 | 0.3 | 2200 | 65 | 5.5 | 70 | ele | ep_gas_combined_cycle_G100000401690 | Port Washington power station_PWG2 | GW | TWh | daynite | no
ep_coal_supercritical_G100000100163 | coal | ELC | 1971 | 0.8163 | 0.34 | 2200 | 65 | 5.5 | 69 | ele | ep_gas_combined_cycle_G100000401692 | Valley (CA) power station_CC1 | GW | TWh | daynite | no
ep_coal_supercritical_G100000100164 | coal | ELC | 1972 | 0.8163 | 0.34 | 2200 | 65 | 5.5 | 68 | ele | ep_gas_combined_cycle_G100000401694 | Cherokee Station_CHR0 | GW | TWh | daynite | no
ep_coal_supercritical_G100000100165 | coal | ELC | 1973 | 1.3 | 0.34 | 2200 | 65 | 5.5 | 67 | ele | ep_gas_combined_cycle_G100000401695 | Thomas C Ferguson power station_CC1 | GW | TWh | daynite | no
ep_coal_supercritical_G100000100648 | coal | ELC | 1971 | 0.7888 | 0.34 | 2200 | 65 | 5.5 | 57 | ele | ep_gas_combined_cycle_G100000401696 | Barney M Davis power station_CC1 | GW | TWh | daynite | no
ep_coal_supercritical_G100000100736 | coal | ELC | 1974 | 1.08 | 0.34 | 2200 | 65 | 5.5 | 61 | ele | ep_gas_combined_cycle_G100000401698 | Linden cogeneration plant_CC1 | GW | TWh | daynite | no
ep_coal_supercritical_G100000100737 | coal | ELC | 1975 | 1.08 | 0.34 | 2200 | 65 | 5.5 | 60 | ele | ep_gas_combined_cycle_G100000401722 | Optim Energy Altura cogeneration power station_CC1 | GW | TWh | daynite | no
ep_coal_supercritical_G100000101072 | coal | ELC | 1969 | 0.7904 | 0.32 | 2200 | 65 | 5.5 | 59 | ele | ep_gas_combined_cycle_G100000401735 | Freeport Energy power station_PLTB | GW | TWh | daynite | no
ep_coal_supercritical_G100000101217 | coal | ELC | 1967 | 0.6152 | 0.32 | 2200 | 65 | 5.5 | 88 | ele | ep_gas_combined_cycle_G100000401738 | McWilliams power station_VANN | GW | TWh | daynite | no
ep_coal_supercritical_G100000101218 | coal | ELC | 1967 | 0.6152 | 0.32 | 2200 | 65 | 5.5 | 88 | ele | ep_gas_combined_cycle_G100000401754 | Sithe Independence Station_BLK1 | GW | TWh | daynite | no
ep_coal_supercritical_G100000101219 | coal | ELC | 1977 | 0.65 | 0.34 | 2200 | 65 | 5.5 | 51 | ele | ep_gas_combined_cycle_G100000401755 | Sithe Independence Station_BLK2 | GW | TWh | daynite | no
ep_coal_supercritical_G100000101680 | coal | ELC | 2010 | 0.8568 | 0.395 | 2200 | 65 | 5.5 | 50 | ele | ep_gas_combined_cycle_G100000401780 | Bridgeport Energy Project_BPE1 | GW | TWh | daynite | no
ep_coal_supercritical_G100000101689 | coal | ELC | 1970 | 0.936 | 0.32 | 2200 | 65 | 5.5 | 58 | ele | ep_gas_combined_cycle_G100000401783 | Pasadena cogenerationeration power station_P2 | GW | TWh | daynite | no
ep_coal_supercritical_G100000101690 | coal | ELC | 1971 | 0.936 | 0.34 | 2200 | 65 | 5.5 | 57 | ele | ep_gas_combined_cycle_G100000401785 | Tenaska Frontier generation station_STG1 | GW | TWh | daynite | no
ep_coal_supercritical_G100000101720 | coal | ELC | 2007 | 0.9225 | 0.395 | 2200 | 65 | 5.5 | 50 | ele | ep_gas_combined_cycle_G100000401789 | Mustang Station (TX)_CC1 | GW | TWh | daynite | no
ep_coal_supercritical_G100000101858 | coal | ELC | 1973 | 1.3 | 0.34 | 2200 | 65 | 5.5 | 53 | ele | ep_gas_combined_cycle_G100000401790 | Maine Independence power station_CC1 | GW | TWh | daynite | no
ep_coal_supercritical_G100000101859 | coal | ELC | 1973 | 1.3 | 0.34 | 2200 | 65 | 5.5 | 55 | ele | ep_gas_combined_cycle_G100000401792 | Desert Star energy center_CC1 | GW | TWh | daynite | no
ep_coal_supercritical_G100000102778 | coal | ELC | 1967 | 0.576 | 0.32 | 2200 | 65 | 5.5 | 68 | ele | ep_gas_combined_cycle_G100000401795 | Zeeland generating station_PHS2 | GW | TWh | daynite | no
ep_coal_supercritical_G100000102779 | coal | ELC | 1968 | 0.576 | 0.32 | 2200 | 65 | 5.5 | 67 | ele | ep_gas_combined_cycle_G100000401796 | Taft cogeneration Facility_CC1 | GW | TWh | daynite | no
ep_coal_supercritical_G100000102783 | coal | ELC | 1969 | 0.8181 | 0.32 | 2200 | 65 | 5.5 | 62 | ele | ep_gas_combined_cycle_G100000401797 | Lamar power project_BLK1 | GW | TWh | daynite | no
ep_coal_supercritical_G100000102784 | coal | ELC | 1970 | 0.8181 | 0.32 | 2200 | 65 | 5.5 | 61 | ele | ep_gas_combined_cycle_G100000401798 | Lamar power project_BLK2 | GW | TWh | daynite | no
ep_coal_supercritical_G100000102959 | coal | ELC | 1974 | 0.952 | 0.34 | 2200 | 65 | 5.5 | 54 | ele | ep_gas_combined_cycle_G100000401800 | Klamath cogeneration plant_CC1 | GW | TWh | daynite | no
ep_coal_supercritical_G100000102960 | coal | ELC | 1974 | 1.3 | 0.34 | 2200 | 65 | 5.5 | 81 | ele | ep_gas_combined_cycle_G100000401802 | Rhode Island State energy center_CC1 | GW | TWh | daynite | no
ep_coal_supercritical_G100000102961 | coal | ELC | 1975 | 1.3 | 0.34 | 2200 | 65 | 5.5 | 80 | ele | ep_gas_combined_cycle_G100000401803 | Sutter energy center_CC1 | GW | TWh | daynite | no
ep_coal_supercritical_G100000103028 | coal | ELC | 1975 | 0.6679 | 0.34 | 2200 | 65 | 5.5 | 63 | ele | ep_gas_combined_cycle_G100000401805 | Magic Valley generating station_STG | GW | TWh | daynite | no
ep_coal_supercritical_G100000103029 | coal | ELC | 1976 | 0.6679 | 0.34 | 2200 | 65 | 5.5 | 62 | ele | ep_gas_combined_cycle_G100000401806 | Griffith Energy power station_1111 | GW | TWh | daynite | no
ep_coal_supercritical_G100000103030 | coal | ELC | 1978 | 0.6679 | 0.34 | 2200 | 65 | 5.5 | 51 | ele | ep_gas_combined_cycle_G100000401807 | Desert Basin power station_STG3 | GW | TWh | daynite | no
ep_coal_supercritical_G100000103031 | coal | ELC | 1979 | 0.6679 | 0.34 | 2200 | 65 | 5.5 | 50 | ele | ep_gas_combined_cycle_G100000401812 | Tenaska Gateway generating station_STG1 | GW | TWh | daynite | no
ep_coal_supercritical_G100000103032 | coal | ELC | 1982 | 0.6679 | 0.37 | 2200 | 65 | 5.5 | 50 | ele | ep_gas_combined_cycle_G100000401813 | Rio Nogales power project_CC1 | GW | TWh | daynite | no
ep_coal_supercritical_G100000103665 | coal | ELC | 1972 | 0.684 | 0.34 | 2200 | 65 | 5.5 | 68 | ele | ep_gas_combined_cycle_G100000401814 | Wolf Hollow I power station_BLK1 | GW | TWh | daynite | no
ep_coal_supercritical_G100000103666 | coal | ELC | 1973 | 0.684 | 0.34 | 2200 | 65 | 5.5 | 67 | ele | ep_gas_combined_cycle_G100000401818 | Guadalupe generating station_STG1 | GW | TWh | daynite | no
ep_coal_supercritical_G100000103667 | coal | ELC | 1974 | 0.684 | 0.34 | 2200 | 65 | 5.5 | 66 | ele | ep_gas_combined_cycle_G100000401819 | Guadalupe generating station_STG2 | GW | TWh | daynite | no
ep_coal_supercritical_G100000104814 | coal | ELC | 2010 | 0.914 | 0.395 | 2200 | 65 | 5.5 | 50 | ele | ep_gas_combined_cycle_G100000401820 | Lost Pines 1 power project_CC1 | GW | TWh | daynite | no
ep_coal_supercritical_G100000105687 | coal | ELC | 1967 | 0.936 | 0.32 | 2200 | 65 | 5.5 | 61 | ele | ep_gas_combined_cycle_G100000401821 | Bastrop energy center_CC1 | GW | TWh | daynite | no
ep_coal_supercritical_G100000105688 | coal | ELC | 1968 | 0.936 | 0.32 | 2200 | 65 | 5.5 | 60 | ele | ep_gas_combined_cycle_G100000401822 | Granite Ridge power station_CC1 | GW | TWh | daynite | no
ep_coal_supercritical_G100000106069 | coal | ELC | 1973 | 0.893 | 0.34 | 2200 | 65 | 5.5 | 59 | ele | ep_gas_combined_cycle_G100000401823 | Bosque County Peaking power station_G125 | GW | TWh | daynite | no
ep_coal_supercritical_G100000106423 | coal | ELC | 2011 | 0.808 | 0.415 | 2200 | 65 | 5.5 | 50 | ele | ep_gas_combined_cycle_G100000401825 | Acadia energy center_PB01 | GW | TWh | daynite | no
ep_coal_supercritical_G100000106698 | coal | ELC | 1969 | 0.648 | 0.32 | 2200 | 65 | 5.5 | 62 | ele | ep_gas_combined_cycle_G100000401826 | Acadia energy center_PB02 | GW | TWh | daynite | no
ep_coal_supercritical_G100000106699 | coal | ELC | 1970 | 0.648 | 0.32 | 2200 | 65 | 5.5 | 61 | ele | ep_gas_combined_cycle_G100000401828 | South Point energy center_CC1 | GW | TWh | daynite | no
ep_coal_supercritical_G100000106703 | coal | ELC | 1977 | 0.7932 | 0.34 | 2200 | 65 | 5.5 | 78 | ele | ep_gas_combined_cycle_G100000401829 | Dogwood energy facility_CC1 | GW | TWh | daynite | no
ep_coal_supercritical_G100000106704 | coal | ELC | 1978 | 0.7932 | 0.34 | 2200 | 65 | 5.5 | 77 | ele | ep_gas_combined_cycle_G100000401831 | Sunrise power station_CC1 | GW | TWh | daynite | no
ep_coal_supercritical_G100000106705 | coal | ELC | 1979 | 0.7932 | 0.34 | 2200 | 65 | 5.5 | 76 | ele | ep_gas_combined_cycle_G100000401834 | Channelview cogeneration plant_CC1 | GW | TWh | daynite | no
ep_coal_supercritical_G100000106905 | coal | ELC | 1974 | 0.54 | 0.34 | 2200 | 65 | 5.5 | 54 | ele | ep_gas_combined_cycle_G100000401835 | Cordova Energy power station_CC1 | GW | TWh | daynite | no
ep_coal_supercritical_G100000106955 | coal | ELC | 1971 | 0.8163 | 0.34 | 2200 | 65 | 5.5 | 69 | ele | ep_gas_combined_cycle_G100000401836 | Ontelaunee energy center_CC01 | GW | TWh | daynite | no
ep_coal_supercritical_G100000106956 | coal | ELC | 1971 | 0.8163 | 0.34 | 2200 | 65 | 5.5 | 69 | ele | ep_gas_combined_cycle_G100000401841 | Corpus Christi energy center_CCEC | GW | TWh | daynite | no
ep_coal_supercritical_G100000106997 | coal | ELC | 1971 | 0.8172 | 0.34 | 2200 | 65 | 5.5 | 61 | ele | ep_gas_combined_cycle_G100000401843 | Odessa-Ector power plant_BLK1 | GW | TWh | daynite | no
ep_coal_supercritical_G100000106998 | coal | ELC | 1973 | 0.8226 | 0.34 | 2200 | 65 | 5.5 | 59 | ele | ep_gas_combined_cycle_G100000401844 | Odessa-Ector power plant_BLK2 | GW | TWh | daynite | no
ep_coal_supercritical_G100000106999 | coal | ELC | 1973 | 0.8226 | 0.34 | 2200 | 65 | 5.5 | 55 | ele | ep_gas_combined_cycle_G100000401846 | Los Medanos energy center_CC1 | GW | TWh | daynite | no
ep_coal_supercritical_G100000107000 | coal | ELC | 1974 | 0.8172 | 0.34 | 2200 | 65 | 5.5 | 54 | ele | ep_gas_combined_cycle_G100000401847 | Hinds energy facility_PB01 | GW | TWh | daynite | no
ep_coal_supercritical_G100000107004 | coal | ELC | 1971 | 0.8649 | 0.34 | 2200 | 65 | 5.5 | 54 | ele | ep_gas_combined_cycle_G100000401848 | Attala power station_PB01 | GW | TWh | daynite | no
ep_coal_supercritical_G100000107005 | coal | ELC | 1973 | 0.893 | 0.34 | 2200 | 65 | 5.5 | 52 | ele | ep_gas_combined_cycle_G100000401849 | Harry L. Oswald power station_OSW1 | GW | TWh | daynite | no
ep_coal_supercritical_G100000107061 | coal | ELC | 1980 | 1.3 | 0.34 | 2200 | 65 | 5.5 | 60 | ele | ep_gas_combined_cycle_G100000401851 | Oneta energy center_BLK1 | GW | TWh | daynite | no
ep_coal_supercritical_G100000107593 | coal | ELC | 2010 | 0.7013 | 0.395 | 2200 | 65 | 5.5 | 50 | ele | ep_gas_combined_cycle_G100000401852 | Oneta energy center_BLK2 | GW | TWh | daynite | no
ep_coal_supercritical_G100000107594 | coal | ELC | 2011 | 0.7013 | 0.415 | 2200 | 65 | 5.5 | 50 | ele | ep_gas_combined_cycle_G100000401853 | Freestone energy center_PB1 | GW | TWh | daynite | no
ep_coal_supercritical_G100000107595 | coal | ELC | 2010 | 0.9168 | 0.395 | 2200 | 65 | 5.5 | 50 | ele | ep_gas_combined_cycle_G100000401854 | Freestone energy center_PB2 | GW | TWh | daynite | no
ep_coal_supercritical_G100000107596 | coal | ELC | 2011 | 0.8786 | 0.415 | 2200 | 65 | 5.5 | 50 | ele | ep_gas_combined_cycle_G100000401855 | Jack County power station_CC01 | GW | TWh | daynite | no
ep_coal_supercritical_G100000108023 | coal | ELC | 1971 | 0.8058 | 0.34 | 2200 | 65 | 5.5 | 64 | ele | ep_gas_combined_cycle_G100000401856 | Jack County power station_CC02 | GW | TWh | daynite | no
ep_coal_supercritical_G100000108024 | coal | ELC | 1972 | 0.7888 | 0.34 | 2200 | 65 | 5.5 | 63 | ele | ep_gas_combined_cycle_G100000401857 | Liberty Electric power plant_CC1 | GW | TWh | daynite | no
ep_coal_supercritical_G100000108025 | coal | ELC | 1974 | 0.952 | 0.34 | 2200 | 65 | 5.5 | 61 | ele | ep_gas_combined_cycle_G100000401858 | Red Oak power station_CC1 | GW | TWh | daynite | no
ep_coal_supercritical_G100000108026 | coal | ELC | 1975 | 0.952 | 0.34 | 2200 | 65 | 5.5 | 60 | ele | ep_gas_combined_cycle_G100000401861 | Whiting Clean Energy power station_CC1 | GW | TWh | daynite | no
ep_coal_supercritical_G100000108034 | coal | ELC | 1979 | 0.684 | 0.34 | 2200 | 65 | 5.5 | 76 | ele | ep_gas_combined_cycle_G100000401865 | Jackson generating station_CC1 | GW | TWh | daynite | no
ep_coal_supercritical_G100000108035 | coal | ELC | 1980 | 0.684 | 0.34 | 2200 | 65 | 5.5 | 75 | ele | ep_gas_combined_cycle_G100000401866 | Tenaska Lindsay Hill generating station_STG1 | GW | TWh | daynite | no
ep_coal_supercritical_G100000108130 | coal | ELC | 2012 | 0.883 | 0.415 | 2200 | 65 | 5.5 | 50 | ele | ep_gas_combined_cycle_G100000401867 | Arlington Valley energy facility_CC1 | GW | TWh | daynite | no
ep_coal_supercritical_G100000108131 | coal | ELC | 2012 | 0.883 | 0.415 | 2200 | 65 | 5.5 | 50 | ele | ep_gas_combined_cycle_G100000401868 | Front Range power plant_CC1 | GW | TWh | daynite | no
ep_coal_supercritical_G100000108607 | coal | ELC | 1984 | 1.3 | 0.37 | 2200 | 65 | 5.5 | 50 | ele | ep_gas_combined_cycle_G100000401869 | Decatur energy center_CC01 | GW | TWh | daynite | no
ep_coal_supercritical_G100000108608 | coal | ELC | 1989 | 1.3 | 0.37 | 2200 | 65 | 5.5 | 50 | ele | ep_gas_combined_cycle_G100000401870 | Morgan energy center_CC1 | GW | TWh | daynite | no
ep_coal_supercritical_G100000108788 | coal | ELC | 2013 | 1.008 | 0.415 | 2200 | 65 | 5.5 | 50 | ele | ep_gas_combined_cycle_G100000401871 | Westbrook energy center power plant_CC1 | GW | TWh | daynite | no
ep_coal_supercritical_G100000109448 | coal | ELC | 1967 | 0.5497 | 0.32 | 2200 | 65 | 5.5 | 63 | ele | ep_gas_combined_cycle_G100000401872 | Blythe Energy power station_CC1 | GW | TWh | daynite | no
ep_coal_supercritical_G100000109449 | coal | ELC | 1968 | 0.5497 | 0.32 | 2200 | 65 | 5.5 | 62 | ele | ep_gas_combined_cycle_G100000401876 | Fairless energy center_BLK1 | GW | TWh | daynite | no
ep_coal_supercritical_G100000110318 | coal | ELC | 2011 | 0.834 | 0.415 | 2200 | 65 | 5.5 | 50 | ele | ep_gas_combined_cycle_G100000401877 | Fairless energy center_BLK2 | GW | TWh | daynite | no
ep_coal_supercritical_G100000110914 | coal | ELC | 2008 | 0.595 | 0.395 | 2200 | 65 | 5.5 | 50 | ele | ep_gas_combined_cycle_G100000401878 | Channel energy center LLC power station_CC1 | GW | TWh | daynite | no
ep_coal_supercritical_G100000110945 | coal | ELC | 1973 | 0.6327 | 0.34 | 2200 | 65 | 5.5 | 57 | ele | ep_gas_combined_cycle_G100000401879 | Gila River power station_BL04 | GW | TWh | daynite | no
ep_coal_ultra-supercritical_G100000105322 | coal | ELC | 2012 | 0.609 | 0.435 | 2400 | 70 | 5.5 | 50 | ele | ep_gas_combined_cycle_G100000401880 | Fore River generating station_G942 | GW | TWh | daynite | no
ep_gas | gas | ELC | 2021 | 0.05 | 0.33123 |  |  |  |  | ele | ep_gas_combined_cycle_G100000401881 | Wise County power station_CC1 | GW | TWh | daynite | no
ep_gas_combined_cycle | gas | ELC | 1974 | 1.606 | 0.3925 | 1056.2267 | 31.1245 | 3.1125 | 81 | ele | ep_gas_combined_cycle_G100000401882 | Chuck Lenzie generating station_PB1 | GW | TWh | daynite | no
ep_gas_combined_cycle | gas | ELC | 1975 | 0.394 | 0.38 | 1150 | 33 | 3.3 | 80 | ele | ep_gas_combined_cycle_G100000401883 | Chuck Lenzie generating station_PB2 | GW | TWh | daynite | no
ep_gas_combined_cycle | gas | ELC | 1976 | 0.514 | 0.38 | 1150 | 33 | 3.3 | 79 | ele | ep_gas_combined_cycle_G100000401884 | Baytown energy center_CC1 | GW | TWh | daynite | no
ep_gas_combined_cycle | gas | ELC | 1977 | 0.787 | 0.38892 | 1083.1004 | 31.662 | 3.1662 | 78 | ele | ep_gas_combined_cycle_G100000401885 | Hermiston power project_CC1 | GW | TWh | daynite | no
ep_gas_combined_cycle | gas | ELC | 1981 | 0.366 | 0.45 | 1000 | 30 | 3 | 74 | ele | ep_gas_combined_cycle_G100000401886 | Delta energy center_CC1 | GW | TWh | daynite | no
ep_gas_combined_cycle | gas | ELC | 1986 | 0.1564 | 0.43 | 1150 | 33 | 3.3 | 69 | ele | ep_gas_combined_cycle_G100000401887 | Holland energy facility_CC1 | GW | TWh | daynite | no
ep_gas_combined_cycle | gas | ELC | 1987 | 0.774 | 0.44163 | 1062.7907 | 31.2558 | 3.1256 | 68 | ele | ep_gas_combined_cycle_G100000401888 | Ironwood power station_CC02 | GW | TWh | daynite | no
ep_gas_combined_cycle | gas | ELC | 1988 | 0.635 | 0.44276 | 1054.3307 | 31.0866 | 3.1087 | 67 | ele | ep_gas_combined_cycle_G100000401889 | Dell power station_CC2 | GW | TWh | daynite | no
ep_gas_combined_cycle | gas | ELC | 1989 | 0.674 | 0.43 | 1150 | 33 | 3.3 | 66 | ele | ep_gas_combined_cycle_G100000401890 | Luna energy facility_CC1 | GW | TWh | daynite | no
ep_gas_combined_cycle | gas | ELC | 1990 | 1.223 | 0.43652 | 1101.063 | 32.0213 | 3.2021 | 65 | ele | ep_gas_combined_cycle_G100000401891 | Otay Mesa Generating Project_CC1 | GW | TWh | daynite | no
ep_gas_combined_cycle | gas | ELC | 1991 | 1.443 | 0.51396 | 1066.2162 | 31.3243 | 3.1324 | 64 | ele | ep_gas_combined_cycle_G100000401892 | Dresden energy facility_CC1 | GW | TWh | daynite | no
ep_gas_combined_cycle | gas | ELC | 1992 | 1.44 | 0.50653 | 1110.8333 | 32.2167 | 3.2217 | 63 | ele | ep_gas_combined_cycle_G100000401893 | Jack Fusco energy center_STG1 | GW | TWh | daynite | no
ep_gas_combined_cycle | gas | ELC | 1993 | 1.997 | 0.5 | 1150 | 33 | 3.3 | 62 | ele | ep_gas_combined_cycle_G100000401898 | Sugar Creek power station_CC1 | GW | TWh | daynite | no
ep_gas_combined_cycle | gas | ELC | 1994 | 3.6419 | 0.50912 | 1095.2621 | 31.9052 | 3.1905 | 61 | ele | ep_gas_combined_cycle_G100000401902 | Astoria Energy power station_CC1 | GW | TWh | daynite | no
ep_gas_combined_cycle | gas | ELC | 1995 | 2.109 | 0.5 | 1150 | 33 | 3.3 | 60 | ele | ep_gas_combined_cycle_G100000401903 | Union power station_BL01 | GW | TWh | daynite | no
ep_gas_combined_cycle | gas | ELC | 1996 | 1.958 | 0.50794 | 1102.3493 | 32.047 | 3.2047 | 59 | ele | ep_gas_combined_cycle_G100000401904 | Union power station_BL02 | GW | TWh | daynite | no
ep_gas_combined_cycle | gas | ELC | 1997 | 1.417 | 0.5 | 1150 | 33 | 3.3 | 58 | ele | ep_gas_combined_cycle_G100000401905 | Union power station_BL03 | GW | TWh | daynite | no
ep_gas_combined_cycle | gas | ELC | 1998 | 0.684 | 0.51181 | 1079.1667 | 31.5833 | 3.1583 | 57 | ele | ep_gas_combined_cycle_G100000401906 | Union power station_BL04 | GW | TWh | daynite | no
ep_gas_combined_cycle | gas | ELC | 1999 | 0.962 | 0.5 | 1150 | 33 | 3.3 | 56 | ele | ep_gas_combined_cycle_G100000401907 | Thomas A Smith energy facility_1 | GW | TWh | daynite | no
ep_gas_combined_cycle | gas | ELC | 2000 | 4.532 | 0.50752 | 1104.8544 | 32.0971 | 3.2097 | 55 | ele | ep_gas_combined_cycle_G100000401908 | Thomas A Smith energy facility_2 | GW | TWh | daynite | no
ep_gas_combined_cycle | gas | ELC | 2001 | 3.683 | 0.52813 | 1101.2083 | 32.0242 | 3.2024 | 54 | ele | ep_gas_combined_cycle_G100000401909 | Columbia energy center (SC)_CC1 | GW | TWh | daynite | no
ep_gas_combined_cycle | gas | ELC | 2002 | 9.604 | 0.53386 | 1066.8471 | 31.3369 | 3.1337 | 53 | ele | ep_gas_combined_cycle_G100000401910 | Metcalf energy center_CC1 | GW | TWh | daynite | no
ep_gas_combined_cycle | gas | ELC | 2003 | 6.997 | 0.53193 | 1078.3979 | 31.568 | 3.1568 | 52 | ele | ep_gas_combined_cycle_G100000401911 | Washington energy facility (OH)_CC1 | GW | TWh | daynite | no
ep_gas_combined_cycle | gas | ELC | 2004 | 6.727 | 0.54155 | 1020.715 | 30.4143 | 3.0414 | 51 | ele | ep_gas_combined_cycle_G100000401912 | Elk Hills power station_G541 | GW | TWh | daynite | no
ep_gas_combined_cycle | gas | ELC | 2005 | 2.126 | 0.52904 | 1095.7432 | 31.9149 | 3.1915 | 50 | ele | ep_gas_combined_cycle_G100000401913 | Carville energy center_CC1 | GW | TWh | daynite | no
ep_gas_combined_cycle | gas | ELC | 2006 | 0.747 | 0.53007 | 1089.5582 | 31.7912 | 3.1791 | 50 | ele | ep_gas_combined_cycle_G100000401917 | Effingham County Power Project_CC01 | GW | TWh | daynite | no
ep_gas_combined_cycle | gas | ELC | 2007 | 2.094 | 0.52977 | 1091.404 | 31.8281 | 3.1828 | 50 | ele | ep_gas_combined_cycle_G100000401918 | Hillabee energy center_CC1 | GW | TWh | daynite | no
ep_gas_combined_cycle | gas | ELC | 2008 | 1.839 | 0.53615 | 1053.0995 | 31.062 | 3.1062 | 50 | ele | ep_gas_combined_cycle_G100000401919 | Osprey energy center power plant_COEC | GW | TWh | daynite | no
ep_gas_combined_cycle | gas | ELC | 2009 | 0.726 | 0.545 | 1000 | 30 | 3 | 50 | ele | ep_gas_combined_cycle_G100000401920 | Hot Spring Generating Facility_PB01 | GW | TWh | daynite | no
ep_gas_combined_cycle | gas | ELC | 2010 | 0.443 | 0.53879 | 1037.246 | 30.7449 | 3.0745 | 50 | ele | ep_gas_combined_cycle_G100000401921 | Plaquemine cogeneration plant_CC2 | GW | TWh | daynite | no
ep_gas_combined_cycle | gas | ELC | 2011 | 1.194 | 0.56973 | 1079.1039 | 31.6658 | 3.154 | 50 | ele | ep_gas_combined_cycle_G100000401922 | Tenaska Virginia generating station_STG1 | GW | TWh | daynite | no
ep_gas_combined_cycle | gas | ELC | 2012 | 1.968 | 0.56995 | 1075.3811 | 31.5076 | 3.1508 | 50 | ele | ep_gas_combined_cycle_G100000401923 | Tenaska Central Alabama generating station_STG1 | GW | TWh | daynite | no
ep_gas_combined_cycle | gas | ELC | 2013 | 1.407 | 0.56435 | 1117.3774 | 32.3475 | 3.2348 | 50 | ele | ep_gas_combined_cycle_G100000401927 | Red Hawk power station_CC1 | GW | TWh | daynite | no
ep_gas_combined_cycle | gas | ELC | 2014 | 0.1 | 0.56 | 1150 | 33 | 3.3 | 50 | ele | ep_gas_combined_cycle_G100000401928 | Red Hawk power station_CC2 | GW | TWh | daynite | no
ep_gas_combined_cycle | gas | ELC | 2015 | 1.325 | 0.58 | 1000 | 30 | 3 | 50 | ele | ep_gas_combined_cycle_G100000401929 | McClain energy facility_G011 | GW | TWh | daynite | no
ep_gas_combined_cycle | gas | ELC | 2016 | 2.421 | 0.57437 | 1042.1933 | 30.8439 | 3.0844 | 50 | ele | ep_gas_combined_cycle_G100000401930 | Indeck Niles energy center_CC_set | GW | TWh | daynite | no
ep_gas_combined_cycle | gas | ELC | 2017 | 0.301 | 0.56 | 1150 | 33 | 3.3 | 50 | ele | ep_gas_combined_cycle_G100000401935 | Deer Park energy center_CC1 | GW | TWh | daynite | no
ep_gas_combined_cycle | gas | ELC | 2018 | 0.798 | 0.58 | 1000 | 30 | 3 | 50 | ele | ep_gas_combined_cycle_G100000401939 | Green Power 2 power station_CC2 | GW | TWh | daynite | no
ep_gas_combined_cycle | gas | ELC | 2019 | 0.367 | 0.56 | 1150 | 33 | 3.3 | 50 | ele | ep_gas_combined_cycle_G100000401940 | Forney energy center_BLK1 | GW | TWh | daynite | no
ep_gas_combined_cycle | gas | ELC | 2020 | 1.608 | 0.57634 | 1027.4254 | 30.5485 | 3.0549 | 50 | ele | ep_gas_combined_cycle_G100000401941 | Forney energy center_BLK2 | GW | TWh | daynite | no
ep_gas_combined_cycle | gas | ELC | 2021 | 0.452 | 0.59372 | 1047.1239 | 30.9425 | 3.0942 | 50 | ele | ep_gas_combined_cycle_G100000401942 | Mesquite generating station block 2_BLK2 | GW | TWh | daynite | no
ep_gas_combined_cycle | gas | ELC | 2022 | 0.205 | 0.58 | 1150 | 33 | 3.3 | 50 | ele | ep_gas_combined_cycle_G100000401944 | Kiamichi energy facility_STG1 | GW | TWh | daynite | no
ep_gas_combined_cycle | gas | ELC | 2023 | 0.244 | 0.58 | 1150 | 33 | 3.3 | 50 | ele | ep_gas_combined_cycle_G100000401945 | Kiamichi energy facility_STG2 | GW | TWh | daynite | no
ep_gas_combined_cycle | gas | ELC | 2024 | 0.2028 | 0.58 | 1150 | 33 | 3.3 | 50 | ele | ep_gas_combined_cycle_G100000401946 | Lawrenceburg power station_CC1 | GW | TWh | daynite | no
ep_gas_combined_cycle | gas | ELC | 2025 | 0.84 | 0.6 | 1000 | 30 | 3 | 50 | ele | ep_gas_combined_cycle_G100000401947 | Lawrenceburg power station_CC2 | GW | TWh | daynite | no
ep_gas_combined_cycle_ | gas | ELC | 2022 | 6.332 | 0.6 | 1000 | 30 | 3 | 50 | ele | ep_gas_combined_cycle_G100000401948 | Waterford power station_CC1 | GW | TWh | daynite | no
ep_gas_combined_cycle_G100000401594 | gas | ELC | 2003 | 0.689 | 0.545 | 1000 | 30 | 3 | 52 | ele | ep_gas_combined_cycle_G100000401950 | Apex generating station_CC1 | GW | TWh | daynite | no
ep_gas_combined_cycle_G100000401607 | gas | ELC | 1998 | 1.849 | 0.525 | 1000 | 30 | 3 | 57 | ele | ep_gas_combined_cycle_G100000401951 | Fayette energy facility_CC1 | GW | TWh | daynite | no
ep_gas_combined_cycle_G100000401613 | gas | ELC | 2001 | 0.505 | 0.545 | 1000 | 30 | 3 | 54 | ele | ep_gas_combined_cycle_G100000401952 | High Desert power plant_STG1 | GW | TWh | daynite | no
ep_gas_combined_cycle_G100000401615 | gas | ELC | 2003 | 0.57 | 0.545 | 1000 | 30 | 3 | 52 | ele | ep_gas_combined_cycle_G100000401953 | York energy center_CCB1 | GW | TWh | daynite | no
ep_gas_combined_cycle_G100000401618 | gas | ELC | 2015 | 0.807 | 0.58 | 1000 | 30 | 3 | 50 | ele | ep_gas_combined_cycle_G100000401954 | York energy center_CCB2 | GW | TWh | daynite | no
ep_gas_combined_cycle_G100000401619 | gas | ELC | 2023 | 1.183 | 0.6 | 1000 | 30 | 3 | 50 | ele | ep_gas_combined_cycle_G100000401955 | Hidalgo energy center_CC1 | GW | TWh | daynite | no
ep_gas_combined_cycle_G100000401620 | gas | ELC | 2017 | 1.16 | 0.58 | 1000 | 30 | 3 | 50 | ele | ep_gas_combined_cycle_G100000401957 | Perryville power station_PB01 | GW | TWh | daynite | no
ep_gas_combined_cycle_G100000401622 | gas | ELC | 2000 | 0.621 | 0.525 | 1000 | 30 | 3 | 55 | ele | ep_gas_combined_cycle_G100000401958 | Riverside energy center (WI)_CC_set | GW | TWh | daynite | no
ep_gas_combined_cycle_G100000401623 | gas | ELC | 2014 | 0.65 | 0.58 | 1000 | 30 | 3 | 50 | ele | ep_gas_combined_cycle_G100000401960 | Pastoria energy facility_PB01 | GW | TWh | daynite | no
ep_gas_combined_cycle_G100000401629 | gas | ELC | 2017 | 0.6 | 0.58 | 1000 | 30 | 3 | 50 | ele | ep_gas_combined_cycle_G100000401962 | Essential Power Newington station_CC1 | GW | TWh | daynite | no
ep_gas_combined_cycle_G100000401633 | gas | ELC | 2008 | 0.644 | 0.545 | 1000 | 30 | 3 | 50 | ele | ep_gas_combined_cycle_G100000401963 | Chehalis generating facility_CC1 | GW | TWh | daynite | no
ep_gas_combined_cycle_G100000401634 | gas | ELC | 2009 | 0.586 | 0.545 | 1000 | 30 | 3 | 50 | ele | ep_gas_combined_cycle_G100000401964 | Harrison County power project_CC1 | GW | TWh | daynite | no
ep_gas_combined_cycle_G100000401642 | gas | ELC | 2008 | 0.623 | 0.545 | 1000 | 30 | 3 | 50 | ele | ep_gas_combined_cycle_G100000401965 | Lower Mount Bethel Energy power station_CC01 | GW | TWh | daynite | no
ep_gas_combined_cycle_G100000401644 | gas | ELC | 2002 | 1.401 | 0.545 | 1000 | 30 | 3 | 53 | ele | ep_gas_combined_cycle_G100000401966 | Higgins generating station_PB1 | GW | TWh | daynite | no
ep_gas_combined_cycle_G100000401645 | gas | ELC | 2006 | 0.678 | 0.545 | 1000 | 30 | 3 | 50 | ele | ep_gas_combined_cycle_G100000401967 | Bethlehem power plant_1234 | GW | TWh | daynite | no
ep_gas_combined_cycle_G100000401646 | gas | ELC | 2006 | 0.678 | 0.545 | 1000 | 30 | 3 | 50 | ele | ep_gas_combined_cycle_G100000401968 | Bethlehem power plant_5678 | GW | TWh | daynite | no
ep_gas_combined_cycle_G100000401647 | gas | ELC | 2018 | 0.61 | 0.58 | 1000 | 30 | 3 | 50 | ele | ep_gas_combined_cycle_G100000401969 | Quantum Choctaw Power station_CC1 | GW | TWh | daynite | no
ep_gas_combined_cycle_G100000401649 | gas | ELC | 2005 | 0.893 | 0.545 | 1000 | 30 | 3 | 50 | ele | ep_gas_combined_cycle_G100000401971 | Fremont energy center_CC1 | GW | TWh | daynite | no
ep_gas_combined_cycle_G100000401650 | gas | ELC | 2002 | 0.699 | 0.545 | 1000 | 30 | 3 | 53 | ele | ep_gas_combined_cycle_G100000401972 | Choctaw County power station_CC1 | GW | TWh | daynite | no
ep_gas_combined_cycle_G100000401651 | gas | ELC | 2002 | 0.699 | 0.545 | 1000 | 30 | 3 | 53 | ele | ep_gas_combined_cycle_G100000401973 | Allegheny Energy power station_CC1 | GW | TWh | daynite | no
ep_gas_combined_cycle_G100000401655 | gas | ELC | 2011 | 0.698 | 0.58 | 1000 | 30 | 3 | 50 | ele | ep_gas_combined_cycle_G100000401974 | Magnet Cove power station_MC1 | GW | TWh | daynite | no
ep_gas_combined_cycle_G100000401656 | gas | ELC | 2012 | 0.698 | 0.58 | 1000 | 30 | 3 | 50 | ele | ep_gas_combined_cycle_G100000401975 | Hanging Rock energy facility_CC1 | GW | TWh | daynite | no
ep_gas_combined_cycle_G100000401657 | gas | ELC | 2001 | 0.527 | 0.545 | 1000 | 30 | 3 | 54 | ele | ep_gas_combined_cycle_G100000401976 | Hanging Rock energy facility_CC2 | GW | TWh | daynite | no
ep_gas_combined_cycle_G100000401663 | gas | ELC | 2018 | 0.847 | 0.58 | 1000 | 30 | 3 | 50 | ele | ep_gas_combined_cycle_G100000401978 | Marcus Hook Energy power station_CCG1 | GW | TWh | daynite | no
ep_gas_combined_cycle_G100000401666 | gas | ELC | 2018 | 1.171 | 0.58 | 1000 | 30 | 3 | 50 | ele | ep_gas_combined_cycle_G100000401980 | Stanton Energy Center_A | GW | TWh | daynite | no
ep_gas_combined_cycle_G100000401667 | gas | ELC | 2012 | 0.997 | 0.58 | 1000 | 30 | 3 | 50 | ele | ep_gas_combined_cycle_G100000401981 | Rocky Mountain energy center_RKM0 | GW | TWh | daynite | no
ep_gas_combined_cycle_G100000401668 | gas | ELC | 2010 | 0.73 | 0.545 | 1000 | 30 | 3 | 50 | ele | ep_gas_combined_cycle_G100000401982 | Silverhawk power station_PB1 | GW | TWh | daynite | no
ep_gas_combined_cycle_G100000401675 | gas | ELC | 2005 | 0.518 | 0.545 | 1000 | 30 | 3 | 50 | ele | ep_gas_combined_cycle_G100000401983 | Jasper power station_JASP | GW | TWh | daynite | no
ep_gas_combined_cycle_G100000401676 | gas | ELC | 2006 | 0.518 | 0.545 | 1000 | 30 | 3 | 50 | ele | ep_gas_combined_cycle_G100000401985 | Warren County (VA) power station_WC01 | GW | TWh | daynite | no
ep_gas_combined_cycle_G100000401682 | gas | ELC | 2003 | 0.613 | 0.545 | 1000 | 30 | 3 | 52 | ele | ep_gas_combined_cycle_G100000401986 | Wansley Plant_G106 | GW | TWh | daynite | no
ep_gas_combined_cycle_G100000401686 | gas | ELC | 2000 | 0.535 | 0.525 | 1000 | 30 | 3 | 55 | ele | ep_gas_combined_cycle_G100000401987 | Wansley Plant_G107 | GW | TWh | daynite | no
ep_gas_combined_cycle_G100000401687 | gas | ELC | 2000 | 0.535 | 0.525 | 1000 | 30 | 3 | 55 | ele | ep_gas_combined_cycle_G100000401989 | Cosumnes power station_CCC1 | GW | TWh | daynite | no
ep_gas_combined_cycle_G100000401688 | gas | ELC | 2005 | 0.63 | 0.545 | 1000 | 30 | 3 | 50 | ele | ep_gas_combined_cycle_G100000401990 | Hunterstown power plant_CT1 | GW | TWh | daynite | no
ep_gas_combined_cycle_G100000401689 | gas | ELC | 2008 | 0.604 | 0.545 | 1000 | 30 | 3 | 50 | ele | ep_gas_combined_cycle_G100000401992 | Palomar Energy power station_CC1 | GW | TWh | daynite | no
ep_gas_combined_cycle_G100000401690 | gas | ELC | 2005 | 0.604 | 0.545 | 1000 | 30 | 3 | 50 | ele | ep_gas_combined_cycle_G100000401994 | Fox energy center_CC1 | GW | TWh | daynite | no
ep_gas_combined_cycle_G100000401692 | gas | ELC | 2003 | 0.63 | 0.545 | 1000 | 30 | 3 | 52 | ele | ep_gas_combined_cycle_G100000401997 | CPV Towantic energy center_CC1 | GW | TWh | daynite | no
ep_gas_combined_cycle_G100000401694 | gas | ELC | 2015 | 0.626 | 0.58 | 1000 | 30 | 3 | 50 | ele | ep_gas_combined_cycle_G100000401999 | Currant Creek power station_CC1 | GW | TWh | daynite | no
ep_gas_combined_cycle_G100000401695 | gas | ELC | 2014 | 0.575 | 0.58 | 1000 | 30 | 3 | 50 | ele | ep_gas_combined_cycle_G100000402000 | Mankato energy center_MKST | GW | TWh | daynite | no
ep_gas_combined_cycle_G100000401696 | gas | ELC | 2010 | 0.73 | 0.545 | 1000 | 30 | 3 | 50 | ele | ep_gas_combined_cycle_G100000402001 | McIntosh Combined Cycle Facility_G110 | GW | TWh | daynite | no
ep_gas_combined_cycle_G100000401698 | gas | ELC | 2002 | 0.974 | 0.545 | 1000 | 30 | 3 | 53 | ele | ep_gas_combined_cycle_G100000402002 | McIntosh Combined Cycle Facility_G111 | GW | TWh | daynite | no
ep_gas_combined_cycle_G100000401722 | gas | ELC | 1995 | 0.644 | 0.525 | 1000 | 30 | 3 | 60 | ele | ep_gas_combined_cycle_G100000402007 | Eugene W. Zeltmann power project_CC1 | GW | TWh | daynite | no
ep_gas_combined_cycle_G100000401735 | gas | ELC | 1984 | 0.603 | 0.45 | 1000 | 30 | 3 | 71 | ele | ep_gas_combined_cycle_G100000402011 | Lake Side power plant_CC1 | GW | TWh | daynite | no
ep_gas_combined_cycle_G100000401738 | gas | ELC | 2002 | 0.507 | 0.545 | 1000 | 30 | 3 | 53 | ele | ep_gas_combined_cycle_G100000402012 | Lake Side power plant_CC2 | GW | TWh | daynite | no
ep_gas_combined_cycle_G100000401754 | gas | ELC | 1994 | 0.543 | 0.525 | 1000 | 30 | 3 | 61 | ele | ep_gas_combined_cycle_G100000402013 | Empire power station_CC1 | GW | TWh | daynite | no
ep_gas_combined_cycle_G100000401755 | gas | ELC | 1994 | 0.543 | 0.525 | 1000 | 30 | 3 | 61 | ele | ep_gas_combined_cycle_G100000402020 | West County energy center_WC1 | GW | TWh | daynite | no
ep_gas_combined_cycle_G100000401780 | gas | ELC | 1999 | 0.52 | 0.525 | 1000 | 30 | 3 | 56 | ele | ep_gas_combined_cycle_G100000402021 | West County energy center_WC2 | GW | TWh | daynite | no
ep_gas_combined_cycle_G100000401783 | gas | ELC | 2000 | 0.555 | 0.525 | 1000 | 30 | 3 | 55 | ele | ep_gas_combined_cycle_G100000402022 | West County energy center_WC3 | GW | TWh | daynite | no
ep_gas_combined_cycle_G100000401785 | gas | ELC | 2000 | 0.94 | 0.525 | 1000 | 30 | 3 | 55 | ele | ep_gas_combined_cycle_G100000402023 | Hobbs generating station_CC1 | GW | TWh | daynite | no
ep_gas_combined_cycle_G100000401789 | gas | ELC | 2000 | 0.521 | 0.525 | 1000 | 30 | 3 | 55 | ele | ep_gas_combined_cycle_G100000402024 | Russell City energy center_CC1 | GW | TWh | daynite | no
ep_gas_combined_cycle_G100000401790 | gas | ELC | 2000 | 0.55 | 0.525 | 1000 | 30 | 3 | 55 | ele | ep_gas_combined_cycle_G100000402025 | Gateway generating station_CC1 | GW | TWh | daynite | no
ep_gas_combined_cycle_G100000401792 | gas | ELC | 2000 | 0.537 | 0.525 | 1000 | 30 | 3 | 50 | ele | ep_gas_combined_cycle_G100000402027 | Colusa generating station_CC1 | GW | TWh | daynite | no
ep_gas_combined_cycle_G100000401795 | gas | ELC | 2002 | 0.591 | 0.545 | 1000 | 30 | 3 | 53 | ele | ep_gas_combined_cycle_G100000402028 | J Lamar Stall Unit power station_CC1 | GW | TWh | daynite | no
ep_gas_combined_cycle_G100000401796 | gas | ELC | 2002 | 0.894 | 0.545 | 1000 | 30 | 3 | 53 | ele | ep_gas_combined_cycle_G100000402030 | Kleen Energy Systems Project_CC01 | GW | TWh | daynite | no
ep_gas_combined_cycle_G100000401797 | gas | ELC | 2000 | 0.556 | 0.525 | 1000 | 30 | 3 | 55 | ele | ep_gas_combined_cycle_G100000402031 | Cedar Bayou 4 power station_CBY4 | GW | TWh | daynite | no
ep_gas_combined_cycle_G100000401798 | gas | ELC | 2000 | 0.556 | 0.525 | 1000 | 30 | 3 | 55 | ele | ep_gas_combined_cycle_G100000402032 | Bear Garden power station_CC1 | GW | TWh | daynite | no
ep_gas_combined_cycle_G100000401800 | gas | ELC | 2001 | 0.502 | 0.545 | 1000 | 30 | 3 | 54 | ele | ep_gas_combined_cycle_G100000402033 | CPV St. Charles energy center_G601 | GW | TWh | daynite | no
ep_gas_combined_cycle_G100000401802 | gas | ELC | 2002 | 0.596 | 0.545 | 1000 | 30 | 3 | 53 | ele | ep_gas_combined_cycle_G100000402034 | Bridgeport Harbor Station_CC1 | GW | TWh | daynite | no
ep_gas_combined_cycle_G100000401803 | gas | ELC | 2001 | 0.636 | 0.545 | 1000 | 30 | 3 | 54 | ele | ep_gas_combined_cycle_G100000402035 | CPV Valley energy center_G921 | GW | TWh | daynite | no
ep_gas_combined_cycle_G100000401805 | gas | ELC | 2002 | 0.801 | 0.545 | 1000 | 30 | 3 | 53 | ele | ep_gas_combined_cycle_G100000402036 | West Deptford Energy Station_700 | GW | TWh | daynite | no
ep_gas_combined_cycle_G100000401806 | gas | ELC | 2002 | 0.655 | 0.545 | 1000 | 30 | 3 | 53 | ele | ep_gas_combined_cycle_G100000402041 | Ratcliffe power plant_1 | GW | TWh | daynite | no
ep_gas_combined_cycle_G100000401807 | gas | ELC | 2001 | 0.646 | 0.545 | 1000 | 30 | 3 | 54 | ele | ep_gas_combined_cycle_G100000402047 | Astoria Energy II power station_CC1 | GW | TWh | daynite | no
ep_gas_combined_cycle_G100000401812 | gas | ELC | 2001 | 0.94 | 0.545 | 1000 | 30 | 3 | 54 | ele | ep_gas_combined_cycle_G100000402049 | St Joseph energy center_CC01 | GW | TWh | daynite | no
ep_gas_combined_cycle_G100000401813 | gas | ELC | 2002 | 0.94 | 0.545 | 1000 | 30 | 3 | 53 | ele | ep_gas_combined_cycle_G100000402051 | Woodbridge energy center_CC1 | GW | TWh | daynite | no
ep_gas_combined_cycle_G100000401814 | gas | ELC | 2003 | 0.788 | 0.545 | 1000 | 30 | 3 | 52 | ele | ep_gas_combined_cycle_G100000402055 | Panda Temple power station_TMP1 | GW | TWh | daynite | no
ep_gas_combined_cycle_G100000401818 | gas | ELC | 2000 | 0.544 | 0.525 | 1000 | 30 | 3 | 55 | ele | ep_gas_combined_cycle_G100000402056 | Panda Temple power station_TMP2 | GW | TWh | daynite | no
ep_gas_combined_cycle_G100000401819 | gas | ELC | 2000 | 0.544 | 0.525 | 1000 | 30 | 3 | 55 | ele | ep_gas_combined_cycle_G100000402057 | Rayburn Energy power station_CC1 | GW | TWh | daynite | no
ep_gas_combined_cycle_G100000401820 | gas | ELC | 2001 | 0.609 | 0.545 | 1000 | 30 | 3 | 54 | ele | ep_gas_combined_cycle_G100000402058 | Newark energy center_CCST | GW | TWh | daynite | no
ep_gas_combined_cycle_G100000401821 | gas | ELC | 2002 | 0.619 | 0.545 | 1000 | 30 | 3 | 53 | ele | ep_gas_combined_cycle_G100000402060 | Lee Steam Plant_CC1 | GW | TWh | daynite | no
ep_gas_combined_cycle_G100000401822 | gas | ELC | 2003 | 0.79 | 0.545 | 1000 | 30 | 3 | 52 | ele | ep_gas_combined_cycle_G100000402061 | Marshalltown generating station_MGS1 | GW | TWh | daynite | no
ep_gas_combined_cycle_G100000401823 | gas | ELC | 2010 | 0.558 | 0.545 | 1000 | 30 | 3 | 50 | ele | ep_gas_combined_cycle_G100000402062 | Brunswick County power station_BC01 | GW | TWh | daynite | no
ep_gas_combined_cycle_G100000401825 | gas | ELC | 2002 | 0.695 | 0.545 | 1000 | 30 | 3 | 53 | ele | ep_gas_combined_cycle_G100000402065 | Carty generating station_CCG1 | GW | TWh | daynite | no
ep_gas_combined_cycle_G100000401826 | gas | ELC | 2002 | 0.695 | 0.545 | 1000 | 30 | 3 | 53 | ele | ep_gas_combined_cycle_G100000402066 | Mesquite generating station block 1_BLK1 | GW | TWh | daynite | no
ep_gas_combined_cycle_G100000401828 | gas | ELC | 2001 | 0.708 | 0.545 | 1000 | 30 | 3 | 54 | ele | ep_gas_combined_cycle_G100000402067 | L V Sutton Combined Cycle power station_1 | GW | TWh | daynite | no
ep_gas_combined_cycle_G100000401829 | gas | ELC | 2002 | 0.655 | 0.545 | 1000 | 30 | 3 | 53 | ele | ep_gas_combined_cycle_G100000402071 | Stonewall power station_STNL | GW | TWh | daynite | no
ep_gas_combined_cycle_G100000401831 | gas | ELC | 2003 | 0.685 | 0.545 | 1000 | 30 | 3 | 52 | ele | ep_gas_combined_cycle_G100000402074 | Wildcat Point generation facility_CC1 | GW | TWh | daynite | no
ep_gas_combined_cycle_G100000401834 | gas | ELC | 2002 | 0.918 | 0.545 | 1000 | 30 | 3 | 53 | ele | ep_gas_combined_cycle_G100000402075 | Kings Mountain energy center_KMEC | GW | TWh | daynite | no
ep_gas_combined_cycle_G100000401835 | gas | ELC | 2001 | 0.611 | 0.545 | 1000 | 30 | 3 | 54 | ele | ep_gas_combined_cycle_G100000402076 | Middletown energy center_MCC1 | GW | TWh | daynite | no
ep_gas_combined_cycle_G100000401836 | gas | ELC | 2002 | 0.728 | 0.545 | 1000 | 30 | 3 | 53 | ele | ep_gas_combined_cycle_G100000402077 | Gila River power station_PB1 | GW | TWh | daynite | no
ep_gas_combined_cycle_G100000401841 | gas | ELC | 2002 | 0.593 | 0.545 | 1000 | 30 | 3 | 53 | ele | ep_gas_combined_cycle_G100000402078 | Oregon Clean energy center_CC1 | GW | TWh | daynite | no
ep_gas_combined_cycle_G100000401843 | gas | ELC | 2001 | 0.576 | 0.545 | 1000 | 30 | 3 | 54 | ele | ep_gas_combined_cycle_G100000402079 | Carroll County Energy power station_CCE1 | GW | TWh | daynite | no
ep_gas_combined_cycle_G100000401844 | gas | ELC | 2001 | 0.576 | 0.545 | 1000 | 30 | 3 | 54 | ele | ep_gas_combined_cycle_G100000402080 | Gila River power station_BL03 | GW | TWh | daynite | no
ep_gas_combined_cycle_G100000401846 | gas | ELC | 2001 | 0.678 | 0.545 | 1000 | 30 | 3 | 54 | ele | ep_gas_combined_cycle_G100000402081 | Wolf Hollow II power station_BLK2 | GW | TWh | daynite | no
ep_gas_combined_cycle_G100000401847 | gas | ELC | 2001 | 0.551 | 0.545 | 1000 | 30 | 3 | 54 | ele | ep_gas_combined_cycle_G100000402082 | Greensville County power station_GV01 | GW | TWh | daynite | no
ep_gas_combined_cycle_G100000401848 | gas | ELC | 2001 | 0.551 | 0.545 | 1000 | 30 | 3 | 54 | ele | ep_gas_combined_cycle_G100000402085 | Colorado Bend II power station_BLK3 | GW | TWh | daynite | no
ep_gas_combined_cycle_G100000401849 | gas | ELC | 2002 | 0.6 | 0.545 | 1000 | 30 | 3 | 53 | ele | ep_gas_combined_cycle_G100000402089 | Keys energy center_CC1 | GW | TWh | daynite | no
ep_gas_combined_cycle_G100000401851 | gas | ELC | 2002 | 0.607 | 0.545 | 1000 | 30 | 3 | 53 | ele | ep_gas_combined_cycle_G100000402090 | Okeechobee Clean energy center_CC1 | GW | TWh | daynite | no
ep_gas_combined_cycle_G100000401852 | gas | ELC | 2003 | 0.607 | 0.545 | 1000 | 30 | 3 | 52 | ele | ep_gas_combined_cycle_G100000402091 | Panda Hummel Station_HUM1 | GW | TWh | daynite | no
ep_gas_combined_cycle_G100000401853 | gas | ELC | 2002 | 0.518 | 0.545 | 1000 | 30 | 3 | 53 | ele | ep_gas_combined_cycle_G100000402092 | Clean Energy Future-Lordstown power station_CC01 | GW | TWh | daynite | no
ep_gas_combined_cycle_G100000401854 | gas | ELC | 2002 | 0.518 | 0.545 | 1000 | 30 | 3 | 53 | ele | ep_gas_combined_cycle_G100000402093 | Manatee power station_G341 | GW | TWh | daynite | no
ep_gas_combined_cycle_G100000401855 | gas | ELC | 2006 | 0.64 | 0.545 | 1000 | 30 | 3 | 50 | ele | ep_gas_combined_cycle_G100000402094 | Martin Point power station_C796 | GW | TWh | daynite | no
ep_gas_combined_cycle_G100000401856 | gas | ELC | 2011 | 0.64 | 0.58 | 1000 | 30 | 3 | 50 | ele | ep_gas_combined_cycle_G100000402095 | Martin Point power station_C797 | GW | TWh | daynite | no
ep_gas_combined_cycle_G100000401857 | gas | ELC | 2002 | 0.614 | 0.545 | 1000 | 30 | 3 | 53 | ele | ep_gas_combined_cycle_G100000402096 | Martin Point power station_G342 | GW | TWh | daynite | no
ep_gas_combined_cycle_G100000401858 | gas | ELC | 2002 | 0.821 | 0.545 | 1000 | 30 | 3 | 53 | ele | ep_gas_combined_cycle_G100000402097 | Tenaska Westmoreland generating station_STG1 | GW | TWh | daynite | no
ep_gas_combined_cycle_G100000401861 | gas | ELC | 2002 | 0.577 | 0.545 | 1000 | 30 | 3 | 53 | ele | ep_gas_combined_cycle_G100000402098 | CPV Fairview energy center_CC1 | GW | TWh | daynite | no
ep_gas_combined_cycle_G100000401865 | gas | ELC | 2002 | 0.649 | 0.545 | 1000 | 30 | 3 | 53 | ele | ep_gas_combined_cycle_G100000402099 | Victor J Daniel Jr power station_3 | GW | TWh | daynite | no
ep_gas_combined_cycle_G100000401866 | gas | ELC | 2002 | 0.939 | 0.545 | 1000 | 30 | 3 | 53 | ele | ep_gas_combined_cycle_G100000402100 | Victor J Daniel Jr power station_4 | GW | TWh | daynite | no
ep_gas_combined_cycle_G100000401867 | gas | ELC | 2002 | 0.713 | 0.545 | 1000 | 30 | 3 | 53 | ele | ep_gas_combined_cycle_G100000402101 | Gila River power station_PB2 | GW | TWh | daynite | no
ep_gas_combined_cycle_G100000401868 | gas | ELC | 2003 | 0.554 | 0.545 | 1000 | 30 | 3 | 52 | ele | ep_gas_combined_cycle_G100000402104 | Montgomery County power station_PB01 | GW | TWh | daynite | no
ep_gas_combined_cycle_G100000401869 | gas | ELC | 2003 | 0.902 | 0.545 | 1000 | 30 | 3 | 52 | ele | ep_gas_combined_cycle_G100000402105 | St. Charles power station (LA)_PB01 | GW | TWh | daynite | no
ep_gas_combined_cycle_G100000401870 | gas | ELC | 2004 | 0.9 | 0.545 | 1000 | 30 | 3 | 51 | ele | ep_gas_combined_cycle_G100000402106 | Lake Charles power station_PB01 | GW | TWh | daynite | no
ep_gas_combined_cycle_G100000401871 | gas | ELC | 2001 | 0.564 | 0.545 | 1000 | 30 | 3 | 54 | ele | ep_gas_combined_cycle_G100000402107 | Cape Canaveral power station_PCC | GW | TWh | daynite | no
ep_gas_combined_cycle_G100000401872 | gas | ELC | 2003 | 0.591 | 0.545 | 1000 | 30 | 3 | 52 | ele | ep_gas_combined_cycle_G100000402108 | Hickory Run Energy Station_HRES | GW | TWh | daynite | no
ep_gas_combined_cycle_G100000401876 | gas | ELC | 2004 | 0.669 | 0.545 | 1000 | 30 | 3 | 51 | ele | ep_gas_combined_cycle_G100000402109 | EcoElectrica power station_CC | GW | TWh | daynite | no
ep_gas_combined_cycle_G100000401877 | gas | ELC | 2004 | 0.669 | 0.545 | 1000 | 30 | 3 | 51 | ele | ep_gas_combined_cycle_G100000402110 | Fort St Vrain power station_FSV0 | GW | TWh | daynite | no
ep_gas_combined_cycle_G100000401878 | gas | ELC | 2014 | 0.924 | 0.58 | 1000 | 30 | 3 | 50 | ele | ep_gas_combined_cycle_G100000402113 | Fort Myers power station_F901 | GW | TWh | daynite | no
ep_gas_combined_cycle_G100000401879 | gas | ELC | 2003 | 0.619 | 0.545 | 1000 | 30 | 3 | 52 | ele | ep_gas_combined_cycle_G100000402115 | Lauderdale power station_DBCC | GW | TWh | daynite | no
ep_gas_combined_cycle_G100000401880 | gas | ELC | 2003 | 0.872 | 0.545 | 1000 | 30 | 3 | 52 | ele | ep_gas_combined_cycle_G100000402116 | Port Everglades power station_CC1 | GW | TWh | daynite | no
ep_gas_combined_cycle_G100000401881 | gas | ELC | 2004 | 0.822 | 0.545 | 1000 | 30 | 3 | 51 | ele | ep_gas_combined_cycle_G100000402117 | Riviera power station_PRV | GW | TWh | daynite | no
ep_gas_combined_cycle_G100000401882 | gas | ELC | 2006 | 0.733 | 0.545 | 1000 | 30 | 3 | 50 | ele | ep_gas_combined_cycle_G100000402118 | Sanford power station_G160 | GW | TWh | daynite | no
ep_gas_combined_cycle_G100000401883 | gas | ELC | 2006 | 0.733 | 0.545 | 1000 | 30 | 3 | 50 | ele | ep_gas_combined_cycle_G100000402119 | Sanford power station_G161 | GW | TWh | daynite | no
ep_gas_combined_cycle_G100000401884 | gas | ELC | 2002 | 0.933 | 0.545 | 1000 | 30 | 3 | 53 | ele | ep_gas_combined_cycle_G100000402120 | Alamitos energy center_CCT1 | GW | TWh | daynite | no
ep_gas_combined_cycle_G100000401885 | gas | ELC | 2002 | 0.689 | 0.545 | 1000 | 30 | 3 | 53 | ele | ep_gas_combined_cycle_G100000402121 | Huntington Beach generating station_CCT1 | GW | TWh | daynite | no
ep_gas_combined_cycle_G100000401886 | gas | ELC | 2002 | 0.944 | 0.545 | 1000 | 30 | 3 | 53 | ele | ep_gas_combined_cycle_G100000402122 | Blue Water energy center_CC_set | GW | TWh | daynite | no
ep_gas_combined_cycle_G100000401887 | gas | ELC | 2002 | 0.702 | 0.545 | 1000 | 30 | 3 | 53 | ele | ep_gas_combined_cycle_G100000402123 | Turkey Point power station_G901 | GW | TWh | daynite | no
ep_gas_combined_cycle_G100000401888 | gas | ELC | 2001 | 0.778 | 0.545 | 1000 | 30 | 3 | 54 | ele | ep_gas_combined_cycle_G100000402124 | Crystal River Energy Complex_CC1 | GW | TWh | daynite | no
ep_gas_combined_cycle_G100000401889 | gas | ELC | 2007 | 0.679 | 0.545 | 1000 | 30 | 3 | 50 | ele | ep_gas_combined_cycle_G100000402125 | Crystal River Energy Complex_CC2 | GW | TWh | daynite | no
ep_gas_combined_cycle_G100000401890 | gas | ELC | 2006 | 0.65 | 0.545 | 1000 | 30 | 3 | 50 | ele | ep_gas_combined_cycle_G100000402127 | P L Bartow power station_G981 | GW | TWh | daynite | no
ep_gas_combined_cycle_G100000401891 | gas | ELC | 2009 | 0.689 | 0.545 | 1000 | 30 | 3 | 50 | ele | ep_gas_combined_cycle_G100000402129 | Lansing Smith Generating Plant_G180 | GW | TWh | daynite | no
ep_gas_combined_cycle_G100000401892 | gas | ELC | 2012 | 0.678 | 0.58 | 1000 | 30 | 3 | 50 | ele | ep_gas_combined_cycle_G100000402136 | Harry Allen power station_PB1 | GW | TWh | daynite | no
ep_gas_combined_cycle_G100000401893 | gas | ELC | 2003 | 0.676 | 0.545 | 1000 | 30 | 3 | 52 | ele | ep_gas_combined_cycle_G100000402137 | McDonough Steam Generating Plant_G104 | GW | TWh | daynite | no
ep_gas_combined_cycle_G100000401898 | gas | ELC | 2003 | 0.619 | 0.545 | 1000 | 30 | 3 | 52 | ele | ep_gas_combined_cycle_G100000402138 | McDonough Steam Generating Plant_G105 | GW | TWh | daynite | no
ep_gas_combined_cycle_G100000401902 | gas | ELC | 2006 | 0.595 | 0.545 | 1000 | 30 | 3 | 50 | ele | ep_gas_combined_cycle_G100000402139 | McDonough Steam Generating Plant_G106 | GW | TWh | daynite | no
ep_gas_combined_cycle_G100000401903 | gas | ELC | 2003 | 0.607 | 0.545 | 1000 | 30 | 3 | 52 | ele | ep_gas_combined_cycle_G100000402140 | Hay Road power station_CC1 | GW | TWh | daynite | no
ep_gas_combined_cycle_G100000401904 | gas | ELC | 2003 | 0.607 | 0.545 | 1000 | 30 | 3 | 52 | ele | ep_gas_combined_cycle_G100000402141 | Hay Road power station_CC2 | GW | TWh | daynite | no
ep_gas_combined_cycle_G100000401905 | gas | ELC | 2003 | 0.607 | 0.545 | 1000 | 30 | 3 | 52 | ele | ep_gas_combined_cycle_G100000402145 | Polk Power Station_CC2 | GW | TWh | daynite | no
ep_gas_combined_cycle_G100000401906 | gas | ELC | 2003 | 0.607 | 0.545 | 1000 | 30 | 3 | 52 | ele | ep_gas_combined_cycle_G100000402148 | State Line Combined Cycle power station_CC1 | GW | TWh | daynite | no
ep_gas_combined_cycle_G100000401907 | gas | ELC | 2002 | 0.596 | 0.545 | 1000 | 30 | 3 | 53 | ele | ep_gas_combined_cycle_G100000402149 | Hines energy complex_E100 | GW | TWh | daynite | no
ep_gas_combined_cycle_G100000401908 | gas | ELC | 2002 | 0.596 | 0.545 | 1000 | 30 | 3 | 53 | ele | ep_gas_combined_cycle_G100000402150 | Hines energy complex_F110 | GW | TWh | daynite | no
ep_gas_combined_cycle_G100000401909 | gas | ELC | 2004 | 0.669 | 0.545 | 1000 | 30 | 3 | 51 | ele | ep_gas_combined_cycle_G100000402151 | Hines energy complex_G301 | GW | TWh | daynite | no
ep_gas_combined_cycle_G100000401910 | gas | ELC | 2005 | 0.635 | 0.545 | 1000 | 30 | 3 | 50 | ele | ep_gas_combined_cycle_G100000402152 | Hines energy complex_H400 | GW | TWh | daynite | no
ep_gas_combined_cycle_G100000401911 | gas | ELC | 2002 | 0.715 | 0.545 | 1000 | 30 | 3 | 53 | ele | ep_gas_combined_cycle_G100000402156 | Midulla generating station_CCU1 | GW | TWh | daynite | no
ep_gas_combined_cycle_G100000401912 | gas | ELC | 2003 | 0.623 | 0.545 | 1000 | 30 | 3 | 52 | ele | ep_gas_combined_cycle_G100000402157 | Arthur Von Rosenberg power station_CC1 | GW | TWh | daynite | no
ep_gas_combined_cycle_G100000401913 | gas | ELC | 2003 | 0.555 | 0.545 | 1000 | 30 | 3 | 52 | ele | ep_gas_combined_cycle_G100000402165 | H Allen Franklin Combined Cycle power station_G100 | GW | TWh | daynite | no
ep_gas_combined_cycle_G100000401917 | gas | ELC | 2003 | 0.597 | 0.545 | 1000 | 30 | 3 | 52 | ele | ep_gas_combined_cycle_G100000402166 | H Allen Franklin Combined Cycle power station_G481 | GW | TWh | daynite | no
ep_gas_combined_cycle_G100000401918 | gas | ELC | 2010 | 0.823 | 0.545 | 1000 | 30 | 3 | 50 | ele | ep_gas_combined_cycle_G100000402167 | H Allen Franklin Combined Cycle power station_G501 | GW | TWh | daynite | no
ep_gas_combined_cycle_G100000401919 | gas | ELC | 2004 | 0.644 | 0.545 | 1000 | 30 | 3 | 51 | ele | ep_gas_combined_cycle_G100000402169 | Chouteau power station_CC1 | GW | TWh | daynite | no
ep_gas_combined_cycle_G100000401920 | gas | ELC | 2002 | 0.715 | 0.545 | 1000 | 30 | 3 | 53 | ele | ep_gas_combined_cycle_G100000402170 | Chouteau power station_CC2 | GW | TWh | daynite | no
ep_gas_combined_cycle_G100000401921 | gas | ELC | 2004 | 0.987 | 0.545 | 1000 | 30 | 3 | 51 | ele | ep_gas_combined_cycle_G100000402172 | Sherwood H Smith Jr energy complex_CC1 | GW | TWh | daynite | no
ep_gas_combined_cycle_G100000401922 | gas | ELC | 2004 | 1.011 | 0.545 | 1000 | 30 | 3 | 51 | ele | ep_gas_combined_cycle_G100000402173 | Sherwood H Smith Jr energy complex_CC2 | GW | TWh | daynite | no
ep_gas_combined_cycle_G100000401923 | gas | ELC | 2003 | 0.927 | 0.545 | 1000 | 30 | 3 | 52 | ele | ep_gas_combined_cycle_G100000402174 | Rowan power station_G102 | GW | TWh | daynite | no
ep_gas_combined_cycle_G100000401927 | gas | ELC | 2002 | 0.573 | 0.545 | 1000 | 30 | 3 | 53 | ele | ep_gas_combined_cycle_G100000402175 | John S Rainey power station_PB1 | GW | TWh | daynite | no
ep_gas_combined_cycle_G100000401928 | gas | ELC | 2002 | 0.567 | 0.545 | 1000 | 30 | 3 | 53 | ele | ep_gas_combined_cycle_G100000402176 | Lagoon Creek power station_CC1 | GW | TWh | daynite | no
ep_gas_combined_cycle_G100000401929 | gas | ELC | 2001 | 0.551 | 0.545 | 1000 | 30 | 3 | 54 | ele | ep_gas_combined_cycle_G100000402177 | Brandy Branch power station_CC1 | GW | TWh | daynite | no
ep_gas_combined_cycle_G100000401930 | gas | ELC | 2022 | 1.174 | 0.6 | 1000 | 30 | 3 | 50 | ele | ep_gas_combined_cycle_G100000402179 | H L Culbreath Bayside power station_CC1 | GW | TWh | daynite | no
ep_gas_combined_cycle_G100000401935 | gas | ELC | 2014 | 1.176 | 0.58 | 1000 | 30 | 3 | 50 | ele | ep_gas_combined_cycle_G100000402180 | H L Culbreath Bayside power station_CC2 | GW | TWh | daynite | no
ep_gas_combined_cycle_G100000401939 | gas | ELC | 2003 | 0.611 | 0.545 | 1000 | 30 | 3 | 52 | ele | ep_gas_combined_cycle_G100000402182 | E B Harris Electric generating plant_G103 | GW | TWh | daynite | no
ep_gas_combined_cycle_G100000401940 | gas | ELC | 2003 | 0.947 | 0.545 | 1000 | 30 | 3 | 52 | ele | ep_gas_combined_cycle_G100000402183 | E B Harris Electric generating plant_G104 | GW | TWh | daynite | no
ep_gas_combined_cycle_G100000401941 | gas | ELC | 2003 | 0.947 | 0.545 | 1000 | 30 | 3 | 52 | ele | ep_gas_combined_cycle_G100000402185 | Chattahoochee energy facility_2224 | GW | TWh | daynite | no
ep_gas_combined_cycle_G100000401942 | gas | ELC | 2003 | 0.692 | 0.545 | 1000 | 30 | 3 | 52 | ele | ep_gas_combined_cycle_G100000402187 | Wansley Unit 9 power station_CC1 | GW | TWh | daynite | no
ep_gas_combined_cycle_G100000401944 | gas | ELC | 2003 | 0.685 | 0.545 | 1000 | 30 | 3 | 52 | ele | ep_gas_combined_cycle_G100000402188 | Greater Des Moines power station_CC1 | GW | TWh | daynite | no
ep_gas_combined_cycle_G100000401945 | gas | ELC | 2003 | 0.685 | 0.545 | 1000 | 30 | 3 | 52 | ele | ep_gas_combined_cycle_G100000402190 | Grays Harbor energy facility_CC01 | GW | TWh | daynite | no
ep_gas_combined_cycle_G100000401946 | gas | ELC | 2004 | 0.616 | 0.545 | 1000 | 30 | 3 | 51 | ele | ep_gas_combined_cycle_G100000402192 | Emery Station power plant_G821 | GW | TWh | daynite | no
ep_gas_combined_cycle_G100000401947 | gas | ELC | 2004 | 0.616 | 0.545 | 1000 | 30 | 3 | 51 | ele | ep_gas_combined_cycle_G100000402194 | Santan power station_STS5 | GW | TWh | daynite | no
ep_gas_combined_cycle_G100000401948 | gas | ELC | 2003 | 0.922 | 0.545 | 1000 | 30 | 3 | 52 | ele | ep_gas_combined_cycle_G100000402196 | Beaver power station_CC1 | GW | TWh | daynite | no
ep_gas_combined_cycle_G100000401950 | gas | ELC | 2003 | 0.601 | 0.545 | 1000 | 30 | 3 | 52 | ele | ep_gas_combined_cycle_G100000402199 | Eagle Valley Station_EGVS | GW | TWh | daynite | no
ep_gas_combined_cycle_G100000401951 | gas | ELC | 2003 | 0.715 | 0.545 | 1000 | 30 | 3 | 52 | ele | ep_gas_combined_cycle_G100000402369 | Hill Top energy center_GEN1 | GW | TWh | daynite | no
ep_gas_combined_cycle_G100000401952 | gas | ELC | 2003 | 0.852 | 0.545 | 1000 | 30 | 3 | 52 | ele | ep_gas_combined_cycle_G100000402385 | Ingleside cogeneration power station_CC1 | GW | TWh | daynite | no
ep_gas_combined_cycle_G100000401953 | gas | ELC | 2011 | 0.56 | 0.58 | 1000 | 30 | 3 | 50 | ele | ep_gas_combined_cycle_G100000402524 | Birdsboro power station_GEN1 | GW | TWh | daynite | no
ep_gas_combined_cycle_G100000401954 | gas | ELC | 2019 | 0.889 | 0.58 | 1000 | 30 | 3 | 50 | ele | ep_gas_combined_cycle_G100000403023 | Lackawanna energy center_GEN1 | GW | TWh | daynite | no
ep_gas_combined_cycle_G100000401955 | gas | ELC | 2000 | 0.551 | 0.525 | 1000 | 30 | 3 | 55 | ele | ep_gas_combined_cycle_G100000403024 | Lackawanna energy center_GEN2 | GW | TWh | daynite | no
ep_gas_combined_cycle_G100000401957 | gas | ELC | 2002 | 0.638 | 0.545 | 1000 | 30 | 3 | 53 | ele | ep_gas_combined_cycle_G100000403025 | Lackawanna energy center_GEN3 | GW | TWh | daynite | no
ep_gas_combined_cycle_G100000401958 | gas | ELC | 2020 | 0.723 | 0.58 | 1000 | 30 | 3 | 50 | ele | ep_gas_combined_cycle_G100000403198 | Moxie Freedom Generation Plant_GEN1 | GW | TWh | daynite | no
ep_gas_combined_cycle_G100000401960 | gas | ELC | 2005 | 0.521 | 0.545 | 1000 | 30 | 3 | 50 | ele | ep_gas_combined_cycle_G100000403199 | Moxie Freedom Generation Plant_GEN2 | GW | TWh | daynite | no
ep_gas_combined_cycle_G100000401962 | gas | ELC | 2002 | 0.606 | 0.545 | 1000 | 30 | 3 | 53 | ele | ep_gas_combined_cycle_G100000403810 | Guernsey power station_GPS1 | GW | TWh | daynite | no
ep_gas_combined_cycle_G100000401963 | gas | ELC | 2003 | 0.698 | 0.545 | 1000 | 30 | 3 | 50 | ele | ep_gas_combined_cycle_G100000403811 | Guernsey power station_GPS2 | GW | TWh | daynite | no
ep_gas_combined_cycle_G100000401964 | gas | ELC | 2003 | 0.57 | 0.545 | 1000 | 30 | 3 | 52 | ele | ep_gas_combined_cycle_G100000403812 | Guernsey power station_GPS3 | GW | TWh | daynite | no
ep_gas_combined_cycle_G100000401965 | gas | ELC | 2004 | 0.652 | 0.545 | 1000 | 30 | 3 | 51 | ele | ep_gas_combined_cycle_G100000403817 | Long Ridge Energy Terminal Power Plant_HPPP1 | GW | TWh | daynite | no
ep_gas_combined_cycle_G100000401966 | gas | ELC | 2004 | 0.688 | 0.545 | 1000 | 30 | 3 | 51 | ele | ep_gas_combined_cycle_G100000403818 | Jackson Generation power station_1 | GW | TWh | daynite | no
ep_gas_combined_cycle_G100000401967 | gas | ELC | 2003 | 0.577 | 0.545 | 1000 | 30 | 3 | 52 | ele | ep_gas_combined_cycle_G100000403819 | Jackson Generation power station_2 | GW | TWh | daynite | no
ep_gas_combined_cycle_G100000401968 | gas | ELC | 2003 | 0.577 | 0.545 | 1000 | 30 | 3 | 52 | ele | ep_gas_combined_cycle_G100000403847 | South Field Energy power station_1 | GW | TWh | daynite | no
ep_gas_combined_cycle_G100000401969 | gas | ELC | 2006 | 0.851 | 0.545 | 1000 | 30 | 3 | 50 | ele | ep_gas_combined_cycle_G100000409401 | CPV Three Rivers energy center_GEN2 | GW | TWh | daynite | no
ep_gas_combined_cycle_G100000401971 | gas | ELC | 2012 | 0.74 | 0.58 | 1000 | 30 | 3 | 50 | ele | ep_gas_combined_cycle_G100000409402 | CPV Three Rivers energy center_GEN1 | GW | TWh | daynite | no
ep_gas_combined_cycle_G100000401972 | gas | ELC | 2003 | 0.899 | 0.545 | 1000 | 30 | 3 | 52 | ele | ep_gas_combined_cycle_G100000409443 | Barry Steam Plant_G523 | GW | TWh | daynite | no
ep_gas_combined_cycle_G100000401973 | gas | ELC | 2003 | 0.556 | 0.545 | 1000 | 30 | 3 | 52 | ele | ep_gas_combined_cycle_G100000409450 | Charles R. Lowman Power Plant_CC_set | GW | TWh | daynite | no
ep_gas_combined_cycle_G100000401974 | gas | ELC | 2006 | 0.746 | 0.545 | 1000 | 30 | 3 | 50 | ele | ep_gas_combined_cycle_G100000409451 | Morrow Generating Plant_MOR1 | GW | TWh | daynite | no
ep_gas_combined_cycle_G100000401975 | gas | ELC | 2003 | 0.715 | 0.545 | 1000 | 30 | 3 | 52 | ele | ep_gas_combined_cycle_G100000409454 | Big Bend Station_CC1 | GW | TWh | daynite | no
ep_gas_combined_cycle_G100000401976 | gas | ELC | 2003 | 0.715 | 0.545 | 1000 | 30 | 3 | 52 | ele | ep_gas_combined_cycle_G100000409476 | Shady Hills combined cycle facility_G001 | GW | TWh | daynite | no
ep_gas_combined_cycle_G100000401978 | gas | ELC | 2004 | 0.836 | 0.545 | 1000 | 30 | 3 | 51 | ele | ep_gas_combined_cycle_G100000410520 | Kindle Energy-Magnolia Power LLC Project_CC1 | GW | TWh | daynite | no
ep_gas_combined_cycle_G100000401980 | gas | ELC | 2003 | 0.688 | 0.545 | 1000 | 30 | 3 | 52 | ele | ep_gas_combined_cycle_G100000410561 | Orange County Advanced power station_1 | GW | TWh | daynite | no
ep_gas_combined_cycle_G100000401981 | gas | ELC | 2004 | 0.685 | 0.545 | 1000 | 30 | 3 | 51 | ele | ep_gas_combined_cycle_G100000410562 | Cumberland Steam Plant_CC | GW | TWh | daynite | no
ep_gas_combined_cycle_G100000401982 | gas | ELC | 2004 | 0.665 | 0.545 | 1000 | 30 | 3 | 51 | ele | ep_gas_combined_cycle_G100000411212 | South Field Energy power station_2 | GW | TWh | daynite | no
ep_gas_combined_cycle_G100000401983 | gas | ELC | 2004 | 1.068 | 0.545 | 1000 | 30 | 3 | 51 | ele | ep_gas_combined_cycle_G100000413022 | Trumbull Energy Center power station_CC1 | GW | TWh | daynite | no
ep_gas_combined_cycle_G100000401985 | gas | ELC | 2014 | 1.472 | 0.58 | 1000 | 30 | 3 | 50 | ele | ep_gas_combined_cycle_G100000413034 | Mill Creek Station_Unit 5 | GW | TWh | daynite | no
ep_gas_combined_cycle_G100000401986 | gas | ELC | 2002 | 0.62 | 0.545 | 1000 | 30 | 3 | 53 | ele | ep_gas_combined_cycle_G100001030673 | Delta Blues Advanced Power Station_1 | GW | TWh | daynite | no
ep_gas_combined_cycle_G100000401987 | gas | ELC | 2002 | 0.62 | 0.545 | 1000 | 30 | 3 | 53 | ele | ep_gas_combined_cycle__m | Aggregated Plant | GW | TWh | daynite | yes
ep_gas_combined_cycle_G100000401989 | gas | ELC | 2006 | 0.557 | 0.545 | 1000 | 30 | 3 | 50 | ele | ep_gas_gas_turbine | Aggregated Plant | GW | TWh | daynite | yes
ep_gas_combined_cycle_G100000401990 | gas | ELC | 2003 | 0.898 | 0.545 | 1000 | 30 | 3 | 52 | ele | ep_gas_gas_turbine_G100000409461 | Lincoln Combustion power station_17 | GW | TWh | daynite | no
ep_gas_combined_cycle_G100000401992 | gas | ELC | 2006 | 0.559 | 0.545 | 1000 | 30 | 3 | 50 | ele | ep_gas_gas_turbine__m | Aggregated Plant | GW | TWh | daynite | yes
ep_gas_combined_cycle_G100000401994 | gas | ELC | 2006 | 0.619 | 0.545 | 1000 | 30 | 3 | 50 | ele | ep_gas_internal_combustion | Aggregated Plant | GW | TWh | daynite | yes
ep_gas_combined_cycle_G100000401997 | gas | ELC | 2018 | 0.842 | 0.58 | 1000 | 30 | 3 | 50 | ele | ep_gas_steam_turbine | Aggregated Plant | GW | TWh | daynite | yes
ep_gas_combined_cycle_G100000401999 | gas | ELC | 2006 | 0.649 | 0.545 | 1000 | 30 | 3 | 50 | ele | ep_gas_steam_turbine_G100000402304 | Arthur Kill generating station_3 | GW | TWh | daynite | no
ep_gas_combined_cycle_G100000402000 | gas | ELC | 2019 | 0.741 | 0.58 | 1000 | 30 | 3 | 50 | ele | ep_gas_steam_turbine_G100000402347 | TalenEnergy Martins Creek power station_3 | GW | TWh | daynite | no
ep_gas_combined_cycle_G100000402001 | gas | ELC | 2005 | 0.688 | 0.545 | 1000 | 30 | 3 | 50 | ele | ep_gas_steam_turbine_G100000402348 | TalenEnergy Martins Creek power station_4 | GW | TWh | daynite | no
ep_gas_combined_cycle_G100000402002 | gas | ELC | 2005 | 0.688 | 0.545 | 1000 | 30 | 3 | 50 | ele | ep_gas_steam_turbine_G100000402553 | Roseton generating facility_1 | GW | TWh | daynite | no
ep_gas_combined_cycle_G100000402007 | gas | ELC | 2005 | 0.528 | 0.545 | 1000 | 30 | 3 | 50 | ele | ep_gas_steam_turbine_G100000402554 | Roseton generating facility_2 | GW | TWh | daynite | no
ep_gas_combined_cycle_G100000402011 | gas | ELC | 2007 | 0.657 | 0.545 | 1000 | 30 | 3 | 50 | ele | ep_gas_steam_turbine_G100000402642 | Dan E Karn power station_3 | GW | TWh | daynite | no
ep_gas_combined_cycle_G100000402012 | gas | ELC | 2014 | 0.728 | 0.58 | 1000 | 30 | 3 | 50 | ele | ep_gas_steam_turbine_G100000402643 | Dan E Karn power station_4 | GW | TWh | daynite | no
ep_gas_combined_cycle_G100000402013 | gas | ELC | 2010 | 0.654 | 0.545 | 1000 | 30 | 3 | 50 | ele | ep_gas_steam_turbine_G100000402695 | Greenwood (MI) power station_1 | GW | TWh | daynite | no
ep_gas_combined_cycle_G100000402020 | gas | ELC | 2009 | 1.421 | 0.545 | 1000 | 30 | 3 | 50 | ele | ep_gas_steam_turbine_G100000402735 | Anclote power station_1 | GW | TWh | daynite | no
ep_gas_combined_cycle_G100000402021 | gas | ELC | 2009 | 1.421 | 0.545 | 1000 | 30 | 3 | 50 | ele | ep_gas_steam_turbine_G100000402736 | Anclote power station_2 | GW | TWh | daynite | no
ep_gas_combined_cycle_G100000402022 | gas | ELC | 2011 | 1.421 | 0.58 | 1000 | 30 | 3 | 50 | ele | ep_gas_steam_turbine_G100000402837 | Lake Catherine power station_4 | GW | TWh | daynite | no
ep_gas_combined_cycle_G100000402023 | gas | ELC | 2008 | 0.682 | 0.545 | 1000 | 30 | 3 | 50 | ele | ep_gas_steam_turbine_G100000402841 | Little Gypsy power station_3 | GW | TWh | daynite | no
ep_gas_combined_cycle_G100000402024 | gas | ELC | 2013 | 0.655 | 0.58 | 1000 | 30 | 3 | 50 | ele | ep_gas_steam_turbine_G100000402845 | Nine Mile Point power station_5 | GW | TWh | daynite | no
ep_gas_combined_cycle_G100000402025 | gas | ELC | 2009 | 0.62 | 0.545 | 1000 | 30 | 3 | 50 | ele | ep_gas_steam_turbine_G100000402846 | Nine Mile Point power station_6(4) | GW | TWh | daynite | no
ep_gas_combined_cycle_G100000402027 | gas | ELC | 2010 | 0.712 | 0.545 | 1000 | 30 | 3 | 50 | ele | ep_gas_steam_turbine_G100000402848 | R S Nelson power station_4 | GW | TWh | daynite | no
ep_gas_combined_cycle_G100000402028 | gas | ELC | 2010 | 0.624 | 0.545 | 1000 | 30 | 3 | 50 | ele | ep_gas_steam_turbine_G100000402851__m | Baxter Wilson power station_1 | GW | TWh | daynite | no
ep_gas_combined_cycle_G100000402030 | gas | ELC | 2011 | 0.693 | 0.58 | 1000 | 30 | 3 | 50 | ele | ep_gas_steam_turbine_G100000402852 | Gerald Andrus power station_1 | GW | TWh | daynite | no
ep_gas_combined_cycle_G100000402031 | gas | ELC | 2009 | 0.536 | 0.545 | 1000 | 30 | 3 | 50 | ele | ep_gas_steam_turbine_G100000402857 | Sabine power station_4 | GW | TWh | daynite | no
ep_gas_combined_cycle_G100000402032 | gas | ELC | 2011 | 0.559 | 0.58 | 1000 | 30 | 3 | 50 | ele | ep_gas_steam_turbine_G100000402858 | Sabine power station_5 | GW | TWh | daynite | no
ep_gas_combined_cycle_G100000402033 | gas | ELC | 2017 | 0.775 | 0.58 | 1000 | 30 | 3 | 50 | ele | ep_gas_steam_turbine_G100000402918 | Ormond Beach power station_1 | GW | TWh | daynite | no
ep_gas_combined_cycle_G100000402034 | gas | ELC | 2019 | 0.576 | 0.58 | 1000 | 30 | 3 | 50 | ele | ep_gas_steam_turbine_G100000402919 | Ormond Beach power station_2 | GW | TWh | daynite | no
ep_gas_combined_cycle_G100000402035 | gas | ELC | 2018 | 0.77 | 0.58 | 1000 | 30 | 3 | 50 | ele | ep_gas_steam_turbine_G100000402920 | Chalk Point Generating Station_3 | GW | TWh | daynite | no
ep_gas_combined_cycle_G100000402036 | gas | ELC | 2014 | 0.755 | 0.58 | 1000 | 30 | 3 | 50 | ele | ep_gas_steam_turbine_G100000402921 | Chalk Point Generating Station_4 | GW | TWh | daynite | no
ep_gas_combined_cycle_G100000402041 | gas | ELC | 2014 | 0.84 | 0.58 | 1000 | 30 | 3 | 50 | ele | ep_gas_steam_turbine_G100000402931 | Bowline Point power station_1 | GW | TWh | daynite | no
ep_gas_combined_cycle_G100000402047 | gas | ELC | 2011 | 0.65 | 0.58 | 1000 | 30 | 3 | 50 | ele | ep_gas_steam_turbine_G100000402932 | Bowline Point power station_2 | GW | TWh | daynite | no
ep_gas_combined_cycle_G100000402049 | gas | ELC | 2018 | 0.78 | 0.58 | 1000 | 30 | 3 | 50 | ele | ep_gas_steam_turbine_G100000402989 | Ravenswood power station_3 | GW | TWh | daynite | no
ep_gas_combined_cycle_G100000402051 | gas | ELC | 2015 | 0.773 | 0.58 | 1000 | 30 | 3 | 50 | ele | ep_gas_steam_turbine_G100000403128 | Lake Hubbard power station_2 | GW | TWh | daynite | no
ep_gas_combined_cycle_G100000402055 | gas | ELC | 2014 | 0.803 | 0.58 | 1000 | 30 | 3 | 50 | ele | ep_gas_steam_turbine_G100000403142 | Stryker Creek power station_ST2 | GW | TWh | daynite | no
ep_gas_combined_cycle_G100000402056 | gas | ELC | 2015 | 0.803 | 0.58 | 1000 | 30 | 3 | 50 | ele | ep_gas_steam_turbine_G100000403197 | Mountain Creek power station_8 | GW | TWh | daynite | no
ep_gas_combined_cycle_G100000402057 | gas | ELC | 2014 | 0.803 | 0.58 | 1000 | 30 | 3 | 50 | ele | ep_gas_steam_turbine_G100000403261 | Cedar Bayou power station_1 | GW | TWh | daynite | no
ep_gas_combined_cycle_G100000402058 | gas | ELC | 2015 | 0.735 | 0.58 | 1000 | 30 | 3 | 50 | ele | ep_gas_steam_turbine_G100000403262 | Cedar Bayou power station_2 | GW | TWh | daynite | no
ep_gas_combined_cycle_G100000402060 | gas | ELC | 2012 | 1.068 | 0.58 | 1000 | 30 | 3 | 50 | ele | ep_gas_steam_turbine_G100000403285 | Parish Generating Station_4 | GW | TWh | daynite | no
ep_gas_combined_cycle_G100000402061 | gas | ELC | 2017 | 0.706 | 0.58 | 1000 | 30 | 3 | 50 | ele | ep_gas_steam_turbine_G100000403319 | Seminole (OK) power station_1 | GW | TWh | daynite | no
ep_gas_combined_cycle_G100000402062 | gas | ELC | 2016 | 1.472 | 0.58 | 1000 | 30 | 3 | 50 | ele | ep_gas_steam_turbine_G100000403320 | Seminole (OK) power station_2 | GW | TWh | daynite | no
ep_gas_combined_cycle_G100000402065 | gas | ELC | 2016 | 0.5 | 0.58 | 1000 | 30 | 3 | 50 | ele | ep_gas_steam_turbine_G100000403321 | Seminole (OK) power station_3 | GW | TWh | daynite | no
ep_gas_combined_cycle_G100000402066 | gas | ELC | 2003 | 0.692 | 0.545 | 1000 | 30 | 3 | 52 | ele | ep_gas_steam_turbine_G100000409497 | Manatee power station_2 | GW | TWh | daynite | no
ep_gas_combined_cycle_G100000402067 | gas | ELC | 2013 | 0.73 | 0.58 | 1000 | 30 | 3 | 50 | ele | ep_gas_steam_turbine_G100000409498 | Manatee power station_1 | GW | TWh | daynite | no
ep_gas_combined_cycle_G100000402071 | gas | ELC | 2017 | 0.812 | 0.58 | 1000 | 30 | 3 | 50 | ele | ep_gas_steam_turbine_G100000409590 | Oswego Harbor Power_ST6 | GW | TWh | daynite | no
ep_gas_combined_cycle_G100000402074 | gas | ELC | 2018 | 1.114 | 0.58 | 1000 | 30 | 3 | 50 | ele | ep_gas_steam_turbine_G100000409591 | Oswego Harbor Power_ST5 | GW | TWh | daynite | no
ep_gas_combined_cycle_G100000402075 | gas | ELC | 2018 | 0.544 | 0.58 | 1000 | 30 | 3 | 50 | ele | ep_gas_steam_turbine_G100000409593 | Canal power station_2 | GW | TWh | daynite | no
ep_gas_combined_cycle_G100000402076 | gas | ELC | 2018 | 0.544 | 0.58 | 1000 | 30 | 3 | 50 | ele | ep_gas_steam_turbine_G100000410147 | Canal power station_1 | GW | TWh | daynite | no
ep_gas_combined_cycle_G100000402077 | gas | ELC | 2003 | 0.619 | 0.545 | 1000 | 30 | 3 | 52 | ele | ep_gas_steam_turbine_G100001017849 | Muskogee Generating Station_Unit 4, timepoint 2 | GW | TWh | daynite | no
ep_gas_combined_cycle_G100000402078 | gas | ELC | 2017 | 1.06 | 0.58 | 1000 | 30 | 3 | 50 | ele | ep_gas_steam_turbine_G100001017850 | Muskogee Generating Station_Unit 5, timepoint 2 | GW | TWh | daynite | no
ep_gas_combined_cycle_G100000402079 | gas | ELC | 2017 | 0.832 | 0.58 | 1000 | 30 | 3 | 50 | ele | ep_gas_steam_turbine_G100001017862 | Montour Steam Station_Unit 2, timepoint 2 | GW | TWh | daynite | no
ep_gas_combined_cycle_G100000402080 | gas | ELC | 2003 | 0.619 | 0.545 | 1000 | 30 | 3 | 52 | ele | ep_gas_steam_turbine_G100001017872 | James E. Rogers Energy Complex_Unit 6, timepoint 2 | GW | TWh | daynite | no
ep_gas_combined_cycle_G100000402081 | gas | ELC | 2017 | 1.231 | 0.58 | 1000 | 30 | 3 | 50 | ele | ep_gas_steam_turbine_G100001017922 | Big Cajun II Power Plant_Unit 2, timepoint 2 | GW | TWh | daynite | no
ep_gas_combined_cycle_G100000402082 | gas | ELC | 2018 | 1.773 | 0.58 | 1000 | 30 | 3 | 50 | ele | ep_gas_steam_turbine_G100001017947 | Jack Watson Generating Plant_Unit 5, timepoint 2 | GW | TWh | daynite | no
ep_gas_combined_cycle_G100000402085 | gas | ELC | 2017 | 1.23 | 0.58 | 1000 | 30 | 3 | 50 | ele | ep_gas_steam_turbine_G100001017952 | Montour Steam Station_Unit 1, timepoint 2 | GW | TWh | daynite | no
ep_gas_combined_cycle_G100000402089 | gas | ELC | 2018 | 0.831 | 0.58 | 1000 | 30 | 3 | 50 | ele | ep_gas_steam_turbine_G100001017971 | Gulf Clean Energy Center_Unit 7, timepoint 2 | GW | TWh | daynite | no
ep_gas_combined_cycle_G100000402090 | gas | ELC | 2019 | 1.723 | 0.58 | 1000 | 30 | 3 | 50 | ele | ep_gas_steam_turbine__m | Aggregated Plant | GW | TWh | daynite | yes
ep_gas_combined_cycle_G100000402091 | gas | ELC | 2018 | 1.194 | 0.58 | 1000 | 30 | 3 | 50 | ele | ep_geothermal | Aggregated Plant | GW | TWh | daynite | yes
ep_gas_combined_cycle_G100000402092 | gas | ELC | 2018 | 0.962 | 0.58 | 1000 | 30 | 3 | 50 | ele | ep_geothermal__m | Aggregated Plant | GW | TWh | daynite | yes
ep_gas_combined_cycle_G100000402093 | gas | ELC | 2005 | 1.225 | 0.545 | 1000 | 30 | 3 | 50 | ele | ep_hydro_dam | Aggregated Plant | GW | TWh | daynite | yes
ep_gas_combined_cycle_G100000402094 | gas | ELC | 1994 | 0.612 | 0.525 | 1000 | 30 | 3 | 61 | ele | ep_hydro_dam_ | Aggregated Plant - IRENA Gap_Missing Hydro Capacity | GW | TWh | daynite | yes
ep_gas_combined_cycle_G100000402095 | gas | ELC | 1994 | 0.612 | 0.525 | 1000 | 30 | 3 | 61 | ele | ep_hydro_dam_G100000603764 | Big Bend Dam hydroelectric plant_ | GW | TWh | daynite | no
ep_gas_combined_cycle_G100000402096 | gas | ELC | 2005 | 1.225 | 0.545 | 1000 | 30 | 3 | 50 | ele | ep_hydro_dam_G100000603779 | Boundary hydroelectric plant_ | GW | TWh | daynite | no
ep_gas_combined_cycle_G100000402097 | gas | ELC | 2018 | 1.134 | 0.58 | 1000 | 30 | 3 | 50 | ele | ep_hydro_dam_G100000603783 | Brownlee hydroelectric plant_ | GW | TWh | daynite | no
ep_gas_combined_cycle_G100000402098 | gas | ELC | 2019 | 1.197 | 0.58 | 1000 | 30 | 3 | 50 | ele | ep_hydro_dam_G100000603796 | Castaic hydroelectric plant_ | GW | TWh | daynite | no
ep_gas_combined_cycle_G100000402099 | gas | ELC | 2001 | 0.566 | 0.545 | 1000 | 30 | 3 | 54 | ele | ep_hydro_dam_G100000603802 | Chief Joseph hydroelectric plant_ | GW | TWh | daynite | no
ep_gas_combined_cycle_G100000402100 | gas | ELC | 2001 | 0.566 | 0.545 | 1000 | 30 | 3 | 54 | ele | ep_hydro_dam_G100000603807 | Conowingo hydroelectric plant_ | GW | TWh | daynite | no
ep_gas_combined_cycle_G100000402101 | gas | ELC | 2003 | 0.619 | 0.545 | 1000 | 30 | 3 | 52 | ele | ep_hydro_dam_G100000603836 | Garrison hydroelectric plant_ | GW | TWh | daynite | no
ep_gas_combined_cycle_G100000402104 | gas | ELC | 2021 | 1 | 0.6 | 1000 | 30 | 3 | 50 | ele | ep_hydro_dam_G100000603839 | Glen Canyon hydroelectric plant_ | GW | TWh | daynite | no
ep_gas_combined_cycle_G100000402105 | gas | ELC | 2019 | 1 | 0.58 | 1000 | 30 | 3 | 50 | ele | ep_hydro_dam_G100000603843 | Grand Coulee Left hydroelectric plant_ | GW | TWh | daynite | no
ep_gas_combined_cycle_G100000402106 | gas | ELC | 2020 | 1 | 0.58 | 1000 | 30 | 3 | 50 | ele | ep_hydro_dam_G100000603844 | Grand Coulee Right hydroelectric plant_ | GW | TWh | daynite | no
ep_gas_combined_cycle_G100000402107 | gas | ELC | 2013 | 1.295 | 0.58 | 1000 | 30 | 3 | 50 | ele | ep_hydro_dam_G100000603860 | Hoover Dam hydroelectric plant_ | GW | TWh | daynite | no
ep_gas_combined_cycle_G100000402108 | gas | ELC | 2020 | 1.034 | 0.58 | 1000 | 30 | 3 | 50 | ele | ep_hydro_dam_G100000603886 | Libby hydroelectric plant_ | GW | TWh | daynite | no
ep_gas_combined_cycle_G100000402109 | gas | ELC | 2000 | 0.574 | 0.525 | 1000 | 30 | 3 | 55 | ele | ep_hydro_dam_G100000603913 | Nathaniel Washington hydroelectric plant_ | GW | TWh | daynite | no
ep_gas_combined_cycle_G100000402110 | gas | ELC | 2001 | 0.868 | 0.545 | 1000 | 30 | 3 | 54 | ele | ep_hydro_dam_G100000603921 | Oahe hydroelectric plant_ | GW | TWh | daynite | no
ep_gas_combined_cycle_G100000402113 | gas | ELC | 2001 | 1.722 | 0.545 | 1000 | 30 | 3 | 54 | ele | ep_hydro_dam_G100000603939 | Priest Rapids hydroelectric plant_ | GW | TWh | daynite | no
ep_gas_combined_cycle_G100000402115 | gas | ELC | 2022 | 1.163 | 0.6 | 1000 | 30 | 3 | 50 | ele | ep_hydro_dam_G100000603964 | Shasta hydroelectric plant_ | GW | TWh | daynite | no
ep_gas_combined_cycle_G100000402116 | gas | ELC | 2016 | 1.352 | 0.58 | 1000 | 30 | 3 | 50 | ele | ep_hydro_dam_G100000603971 | St. Lawrence-Franklin D. Roosevelt hydroelectric plant_ | GW | TWh | daynite | no
ep_gas_combined_cycle_G100000402117 | gas | ELC | 2014 | 1.295 | 0.58 | 1000 | 30 | 3 | 50 | ele | ep_hydro_dam_G100000603999 | Wells hydroelectric plant (United States)_ | GW | TWh | daynite | no
ep_gas_combined_cycle_G100000402118 | gas | ELC | 2003 | 1.189 | 0.545 | 1000 | 30 | 3 | 52 | ele | ep_hydro_dam_G100001030968 | Wanapum hydroelectric plant_ | GW | TWh | daynite | no
ep_gas_combined_cycle_G100000402119 | gas | ELC | 2002 | 1.189 | 0.545 | 1000 | 30 | 3 | 53 | STG | ep_hydro_ps | Aggregated Plant | GW | TWh | daynite | yes
ep_gas_combined_cycle_G100000402120 | gas | ELC | 2020 | 0.678 | 0.58 | 1000 | 30 | 3 | 50 | STG | ep_hydro_ps_G100000603754 | Bad Creek hydroelectric plant_ | GW | TWh | daynite | no
ep_gas_combined_cycle_G100000402121 | gas | ELC | 2020 | 0.699 | 0.58 | 1000 | 30 | 3 | 50 | STG | ep_hydro_ps_G100000603760 | Bath County hydroelectric plant_ | GW | TWh | daynite | no
ep_gas_combined_cycle_G100000402122 | gas | ELC | 2022 | 1.267 | 0.6 | 1000 | 30 | 3 | 50 | STG | ep_hydro_ps_G100000603761 | Bear Swamp hydroelectric plant_ | GW | TWh | daynite | no
ep_gas_combined_cycle_G100000402123 | gas | ELC | 2007 | 1.224 | 0.545 | 1000 | 30 | 3 | 50 | STG | ep_hydro_ps_G100000603773 | Blenheim Gilboa hydroelectric plant_ | GW | TWh | daynite | no
ep_gas_combined_cycle_G100000402124 | gas | ELC | 2018 | 0.985 | 0.58 | 1000 | 30 | 3 | 50 | STG | ep_hydro_ps_G100000603828 | Fairfield hydroelectric plant_ | GW | TWh | daynite | no
ep_gas_combined_cycle_G100000402125 | gas | ELC | 2018 | 0.985 | 0.58 | 1000 | 30 | 3 | 50 | STG | ep_hydro_ps_G100000603856 | Helms hydroelectric plant_ | GW | TWh | daynite | no
ep_gas_combined_cycle_G100000402127 | gas | ELC | 2009 | 1.254 | 0.545 | 1000 | 30 | 3 | 50 | STG | ep_hydro_ps_G100000603869 | Jocassee hydroelectric plant_ | GW | TWh | daynite | no
ep_gas_combined_cycle_G100000402129 | gas | ELC | 2002 | 0.62 | 0.545 | 1000 | 30 | 3 | 53 | STG | ep_hydro_ps_G100000603894 | Ludington hydroelectric plant_ | GW | TWh | daynite | no
ep_gas_combined_cycle_G100000402136 | gas | ELC | 2011 | 0.559 | 0.58 | 1000 | 30 | 3 | 50 | STG | ep_hydro_ps_G100000603911 | Muddy Run hydroelectric plant_ | GW | TWh | daynite | no
ep_gas_combined_cycle_G100000402137 | gas | ELC | 2011 | 0.922 | 0.58 | 1000 | 30 | 3 | 50 | STG | ep_hydro_ps_G100000603919 | Northfield Mountain hydroelectric plant_ | GW | TWh | daynite | no
ep_gas_combined_cycle_G100000402138 | gas | ELC | 2012 | 0.922 | 0.58 | 1000 | 30 | 3 | 50 | STG | ep_hydro_ps_G100000603942 | Raccoon Mountain hydroelectric plant_ | GW | TWh | daynite | no
ep_gas_combined_cycle_G100000402139 | gas | ELC | 2012 | 0.922 | 0.58 | 1000 | 30 | 3 | 50 | STG | ep_hydro_ps_G100000603951 | Rocky Mountain hydroelectric plant_ | GW | TWh | daynite | no
ep_gas_combined_cycle_G100000402140 | gas | ELC | 1993 | 0.566 | 0.525 | 1000 | 30 | 3 | 62 | ele | ep_hydro_ror | Aggregated Plant | GW | TWh | daynite | yes
ep_gas_combined_cycle_G100000402141 | gas | ELC | 2002 | 0.627 | 0.545 | 1000 | 30 | 3 | 53 | ele | ep_hydro_ror_G100000603777 | Bonneville hydroelectric plant_ | GW | TWh | daynite | no
ep_gas_combined_cycle_G100000402145 | gas | ELC | 2017 | 1.166 | 0.58 | 1000 | 30 | 3 | 50 | ele | ep_hydro_ror_G100000603863 | Ice Harbor hydroelectric plant_ | GW | TWh | daynite | no
ep_gas_combined_cycle_G100000402148 | gas | ELC | 2001 | 0.568 | 0.545 | 1000 | 30 | 3 | 54 | ele | ep_hydro_ror_G100000603871 | John Day hydroelectric plant_ | GW | TWh | daynite | no
ep_gas_combined_cycle_G100000402149 | gas | ELC | 1999 | 0.547 | 0.525 | 1000 | 30 | 3 | 56 | ele | ep_hydro_ror_G100000603887 | Little Goose hydroelectric plant_ | GW | TWh | daynite | no
ep_gas_combined_cycle_G100000402150 | gas | ELC | 2003 | 0.548 | 0.545 | 1000 | 30 | 3 | 52 | ele | ep_hydro_ror_G100000603891 | Lower Granite hydroelectric plant_ | GW | TWh | daynite | no
ep_gas_combined_cycle_G100000402151 | gas | ELC | 2005 | 0.561 | 0.545 | 1000 | 30 | 3 | 50 | ele | ep_hydro_ror_G100000603892 | Lower Monumental hydroelectric plant_ | GW | TWh | daynite | no
ep_gas_combined_cycle_G100000402152 | gas | ELC | 2007 | 0.611 | 0.545 | 1000 | 30 | 3 | 50 | ele | ep_hydro_ror_G100000603901 | McNary hydroelectric plant_ | GW | TWh | daynite | no
ep_gas_combined_cycle_G100000402156 | gas | ELC | 2002 | 0.543 | 0.545 | 1000 | 30 | 3 | 53 | ele | ep_hydro_ror_G100000603947 | Robert Moses Niagara hydroelectric plant_ | GW | TWh | daynite | no
ep_gas_combined_cycle_G100000402157 | gas | ELC | 2000 | 0.575 | 0.525 | 1000 | 30 | 3 | 55 | ele | ep_hydro_ror_G100000603950 | Rock Island hydroelectric plant_ | GW | TWh | daynite | no
ep_gas_combined_cycle_G100000402165 | gas | ELC | 2008 | 0.688 | 0.545 | 1000 | 30 | 3 | 50 | ele | ep_hydro_ror_G100000603952 | Rocky Reach hydroelectric plant_ | GW | TWh | daynite | no
ep_gas_combined_cycle_G100000402166 | gas | ELC | 2002 | 0.62 | 0.545 | 1000 | 30 | 3 | 53 | ele | ep_hydro_ror_G100000603980 | The Dalles hydroelectric plant_ | GW | TWh | daynite | no
ep_gas_combined_cycle_G100000402167 | gas | ELC | 2002 | 0.688 | 0.545 | 1000 | 30 | 3 | 53 | ele | ep_hydro_ror_G100000604003 | Wilson hydroelectric plant_ | GW | TWh | daynite | no
ep_gas_combined_cycle_G100000402169 | gas | ELC | 2000 | 0.535 | 0.525 | 1000 | 30 | 3 | 55 | ele | ep_nuclear_G100000500005 | Grand Gulf nuclear power plant_1 | GW | TWh | daynite | no
ep_gas_combined_cycle_G100000402170 | gas | ELC | 2011 | 0.535 | 0.58 | 1000 | 30 | 3 | 50 | ele | ep_nuclear_G100000500012 | Palo Verde nuclear power plant_1 | GW | TWh | daynite | no
ep_gas_combined_cycle_G100000402172 | gas | ELC | 2002 | 0.594 | 0.545 | 1000 | 30 | 3 | 53 | ele | ep_nuclear_G100000500013 | Palo Verde nuclear power plant_2 | GW | TWh | daynite | no
ep_gas_combined_cycle_G100000402173 | gas | ELC | 2011 | 0.654 | 0.58 | 1000 | 30 | 3 | 50 | ele | ep_nuclear_G100000500014 | Palo Verde nuclear power plant_3 | GW | TWh | daynite | no
ep_gas_combined_cycle_G100000402174 | gas | ELC | 2003 | 0.594 | 0.545 | 1000 | 30 | 3 | 52 | ele | ep_nuclear_G100000500015 | Nine Mile Point nuclear power plant_2 | GW | TWh | daynite | no
ep_gas_combined_cycle_G100000402175 | gas | ELC | 2001 | 0.52 | 0.545 | 1000 | 30 | 3 | 54 | ele | ep_nuclear_G100000500026 | Susquehanna nuclear power plant_1 | GW | TWh | daynite | no
ep_gas_combined_cycle_G100000402176 | gas | ELC | 2010 | 0.604 | 0.545 | 1000 | 30 | 3 | 50 | ele | ep_nuclear_G100000500027 | Susquehanna nuclear power plant_2 | GW | TWh | daynite | no
ep_gas_combined_cycle_G100000402177 | gas | ELC | 2005 | 0.598 | 0.545 | 1000 | 30 | 3 | 50 | ele | ep_nuclear_G100000500028 | Peach Bottom nuclear power plant_2 | GW | TWh | daynite | no
ep_gas_combined_cycle_G100000402179 | gas | ELC | 2003 | 0.809 | 0.545 | 1000 | 30 | 3 | 52 | ele | ep_nuclear_G100000500029 | Peach Bottom nuclear power plant_3 | GW | TWh | daynite | no
ep_gas_combined_cycle_G100000402180 | gas | ELC | 2004 | 1.205 | 0.545 | 1000 | 30 | 3 | 51 | ele | ep_nuclear_G100000500043 | South Texas nuclear power plant_1 | GW | TWh | daynite | no
ep_gas_combined_cycle_G100000402182 | gas | ELC | 2003 | 0.652 | 0.545 | 1000 | 30 | 3 | 52 | ele | ep_nuclear_G100000500044 | South Texas nuclear power plant_2 | GW | TWh | daynite | no
ep_gas_combined_cycle_G100000402183 | gas | ELC | 2003 | 0.652 | 0.545 | 1000 | 30 | 3 | 52 | ele | ep_nuclear_G100000500049 | Hope Creek nuclear power plant_1 | GW | TWh | daynite | no
ep_gas_combined_cycle_G100000402185 | gas | ELC | 2003 | 0.54 | 0.545 | 1000 | 30 | 3 | 52 | ele | ep_nuclear_G100000500073 | Perry nuclear power plant_1 | GW | TWh | daynite | no
ep_gas_combined_cycle_G100000402187 | gas | ELC | 2004 | 0.594 | 0.545 | 1000 | 30 | 3 | 51 | ele | ep_nuclear_G100000500075 | Waterford nuclear power plant_3 | GW | TWh | daynite | no
ep_gas_combined_cycle_G100000402188 | gas | ELC | 2004 | 0.576 | 0.545 | 1000 | 30 | 3 | 51 | ele | ep_nuclear_G100000500077 | Millstone nuclear power plant_3 | GW | TWh | daynite | no
ep_gas_combined_cycle_G100000402190 | gas | ELC | 2008 | 0.715 | 0.545 | 1000 | 30 | 3 | 50 | ele | ep_nuclear_G100000500078 | Seabrook nuclear power plant_1 | GW | TWh | daynite | no
ep_gas_combined_cycle_G100000402192 | gas | ELC | 2004 | 0.603 | 0.545 | 1000 | 30 | 3 | 51 | ele | ep_nuclear_G100000500079 | Braidwood nuclear power plant_1 | GW | TWh | daynite | no
ep_gas_combined_cycle_G100000402194 | gas | ELC | 2005 | 0.622 | 0.545 | 1000 | 30 | 3 | 50 | ele | ep_nuclear_G100000500080 | Byron nuclear power plant_1 | GW | TWh | daynite | no
ep_gas_combined_cycle_G100000402196 | gas | ELC | 1977 | 0.586 | 0.4 | 1000 | 30 | 3 | 78 | ele | ep_nuclear_G100000500081 | Braidwood nuclear power plant_2 | GW | TWh | daynite | no
ep_gas_combined_cycle_G100000402199 | gas | ELC | 2018 | 0.644 | 0.58 | 1000 | 30 | 3 | 50 | ele | ep_nuclear_G100000500082 | Byron nuclear power plant_2 | GW | TWh | daynite | no
ep_gas_combined_cycle_G100000402369 | gas | ELC | 2021 | 0.665 | 0.6 | 1000 | 30 | 3 | 50 | ele | ep_nuclear_G100000500083 | Alvin W Vogtle nuclear power plant_1 | GW | TWh | daynite | no
ep_gas_combined_cycle_G100000402385 | gas | ELC | 1999 | 0.517 | 0.525 | 1000 | 30 | 3 | 56 | ele | ep_nuclear_G100000500084 | Alvin W Vogtle nuclear power plant_2 | GW | TWh | daynite | no
ep_gas_combined_cycle_G100000402524 | gas | ELC | 2019 | 0.525 | 0.58 | 1000 | 30 | 3 | 50 | ele | ep_nuclear_G100000500085 | Comanche Peak nuclear power plant_1 | GW | TWh | daynite | no
ep_gas_combined_cycle_G100000403023 | gas | ELC | 2018 | 0.5 | 0.58 | 1000 | 30 | 3 | 50 | ele | ep_nuclear_G100000500086 | Comanche Peak nuclear power plant_2 | GW | TWh | daynite | no
ep_gas_combined_cycle_G100000403024 | gas | ELC | 2018 | 0.5 | 0.58 | 1000 | 30 | 3 | 50 | ele | ep_nuclear_G100000500088 | Wolf Creek nuclear power plant_-- | GW | TWh | daynite | no
ep_gas_combined_cycle_G100000403025 | gas | ELC | 2018 | 0.5 | 0.58 | 1000 | 30 | 3 | 50 | ele | ep_nuclear_G100000500089 | Callaway nuclear power plant_1 | GW | TWh | daynite | no
ep_gas_combined_cycle_G100000403198 | gas | ELC | 2018 | 0.529 | 0.58 | 1000 | 30 | 3 | 50 | ele | ep_nuclear_G100000500090 | LaSalle nuclear power plant_1 | GW | TWh | daynite | no
ep_gas_combined_cycle_G100000403199 | gas | ELC | 2018 | 0.529 | 0.58 | 1000 | 30 | 3 | 50 | ele | ep_nuclear_G100000500091 | LaSalle nuclear power plant_2 | GW | TWh | daynite | no
ep_gas_combined_cycle_G100000403810 | gas | ELC | 2023 | 0.685 | 0.6 | 1000 | 30 | 3 | 50 | ele | ep_nuclear_G100000500093 | Limerick nuclear power plant_1 | GW | TWh | daynite | no
ep_gas_combined_cycle_G100000403811 | gas | ELC | 2023 | 0.685 | 0.6 | 1000 | 30 | 3 | 50 | ele | ep_nuclear_G100000500094 | Limerick nuclear power plant_2 | GW | TWh | daynite | no
ep_gas_combined_cycle_G100000403812 | gas | ELC | 2023 | 0.685 | 0.6 | 1000 | 30 | 3 | 50 | ele | ep_nuclear_G100000500095 | Fermi nuclear power plant_2 | GW | TWh | daynite | no
ep_gas_combined_cycle_G100000403817 | gas | ELC | 2021 | 0.522 | 0.6 | 1000 | 30 | 3 | 50 | ele | ep_nuclear_G100000500096 | Columbia nuclear power plant_-- | GW | TWh | daynite | no
ep_gas_combined_cycle_G100000403818 | gas | ELC | 2022 | 0.644 | 0.6 | 1000 | 30 | 3 | 50 | ele | ep_nuclear_G100000500097 | Clinton nuclear power plant_1 | GW | TWh | daynite | no
ep_gas_combined_cycle_G100000403819 | gas | ELC | 2022 | 0.644 | 0.6 | 1000 | 30 | 3 | 50 | ele | ep_nuclear_G100000500098 | Donald C Cook nuclear power plant_2 | GW | TWh | daynite | no
ep_gas_combined_cycle_G100000403847 | gas | ELC | 2021 | 0.605 | 0.6 | 1000 | 30 | 3 | 50 | ele | ep_nuclear_G100000500099 | Salem nuclear power plant_1 | GW | TWh | daynite | no
ep_gas_combined_cycle_G100000409401 | gas | ELC | 2023 | 0.65 | 0.6 | 1000 | 30 | 3 | 50 | ele | ep_nuclear_G100000500100 | Watts Bar nuclear power plant_1 | GW | TWh | daynite | no
ep_gas_combined_cycle_G100000409402 | gas | ELC | 2023 | 0.65 | 0.6 | 1000 | 30 | 3 | 50 | ele | ep_nuclear_G100000500101 | Salem nuclear power plant_2 | GW | TWh | daynite | no
ep_gas_combined_cycle_G100000409443 | gas | ELC | 2023 | 0.774 | 0.6 | 1000 | 30 | 3 | 50 | ele | ep_nuclear_G100000500102 | Browns Ferry nuclear power plant_3 | GW | TWh | daynite | no
ep_gas_combined_cycle_G100000409450 | gas | ELC | 2023 | 0.733 | 0.6 | 1000 | 30 | 3 | 50 | ele | ep_nuclear_G100000500103 | Browns Ferry nuclear power plant_2 | GW | TWh | daynite | no
ep_gas_combined_cycle_G100000409451 | gas | ELC | 2023 | 0.558 | 0.6 | 1000 | 30 | 3 | 50 | ele | ep_nuclear_G100000500104 | Browns Ferry nuclear power plant_1 | GW | TWh | daynite | no
ep_gas_combined_cycle_G100000409454 | gas | ELC | 2023 | 1.241 | 0.6 | 1000 | 30 | 3 | 50 | ele | ep_nuclear_G100000500105 | Sequoyah nuclear power plant_1 | GW | TWh | daynite | no
ep_gas_combined_cycle_G100000409476 | gas | ELC | 2026 | 0.573 | 0.6 | 1000 | 30 | 3 | 50 | ele | ep_nuclear_G100000500106 | Sequoyah nuclear power plant_2 | GW | TWh | daynite | no
ep_gas_combined_cycle_G100000410520 | gas | ELC | 2025 | 0.7 | 0.6 | 1000 | 30 | 3 | 50 | ele | ep_nuclear_G100000500116 | Watts Bar nuclear power plant_2 | GW | TWh | daynite | no
ep_gas_combined_cycle_G100000410561 | gas | ELC | 2026 | 1.306 | 0.6 | 1000 | 30 | 3 | 50 | ele | ep_nuclear_G100000500117 | McGuire nuclear power plant_1 | GW | TWh | daynite | no
ep_gas_combined_cycle_G100000410562 | gas | ELC | 2026 | 1.45 | 0.6 | 1000 | 30 | 3 | 50 | ele | ep_nuclear_G100000500118 | McGuire nuclear power plant_2 | GW | TWh | daynite | no
ep_gas_combined_cycle_G100000411212 | gas | ELC | 2021 | 0.605 | 0.6 | 1000 | 30 | 3 | 50 | ele | ep_nuclear_G100000500119 | Diablo Canyon nuclear power plant_1 | GW | TWh | daynite | no
ep_gas_combined_cycle_G100000413022 | gas | ELC | 2026 | 0.95 | 0.6 | 1000 | 30 | 3 | 50 | ele | ep_nuclear_G100000500120 | Diablo Canyon nuclear power plant_2 | GW | TWh | daynite | no
ep_gas_combined_cycle_G100000413034 | gas | ELC | 2027 | 0.645 | 0.6 | 1000 | 30 | 3 | 50 | ele | ep_nuclear_G100000500121 | Catawba nuclear power plant_1 | GW | TWh | daynite | no
ep_gas_combined_cycle_G100001030673 | gas | ELC | 2028 | 0.754 | 0.6 | 1000 | 30 | 3 | 50 | ele | ep_nuclear_G100000500122 | Catawba nuclear power plant_2 | GW | TWh | daynite | no
ep_gas_combined_cycle__m | gas | ELC | 1988 | 0.09 | 0.43 | 1150 | 33 | 3.3 | 67 | ele | ep_nuclear_G100000500125 | Alvin W Vogtle nuclear power plant_4 | GW | TWh | daynite | no
ep_gas_combined_cycle__m | gas | ELC | 1989 | 0.07 | 0.43 | 1150 | 33 | 3.3 | 66 | ele | ep_nuclear_G100000500126 | Alvin W Vogtle nuclear power plant_3 | GW | TWh | daynite | no
ep_gas_combined_cycle__m | gas | ELC | 1994 | 0.237 | 0.5 | 1150 | 33 | 3.3 | 61 | ele | ep_nuclear_G100000500127 | Donald C Cook nuclear power plant_1 | GW | TWh | daynite | no
ep_gas_combined_cycle__m | gas | ELC | 2001 | 0.695 | 0.54306 | 1011.6547 | 30.2331 | 3.0233 | 54 | ele | ep_nuclear_G100000500193 | River Bend nuclear power plant_1 | GW | TWh | daynite | no
ep_gas_gas_turbine | gas | ELC | 1965 | 0.1 | 0.21 | 920 | 22 | 4.4 | 90 | ele | ep_nuclear_G100000500198 | Arkansas Nuclear One nuclear power plant_2 | GW | TWh | daynite | no
ep_gas_gas_turbine | gas | ELC | 1971 | 0.053 | 0.23 | 920 | 22 | 4.4 | 84 | ele | ep_nuclear_G100000500199 | St. Lucie nuclear power plant_2 | GW | TWh | daynite | no
ep_gas_gas_turbine | gas | ELC | 1972 | 1.411 | 0.22929 | 931.3395 | 22.2835 | 4.4283 | 83 | ele | ep_nuclear_G100000500200 | St. Lucie nuclear power plant_1 | GW | TWh | daynite | no
ep_gas_gas_turbine | gas | ELC | 1973 | 0.78 | 0.23 | 920 | 22 | 4.4 | 82 | ele | ep_nuclear_G100000500235 | Dresden nuclear power plant_2 | GW | TWh | daynite | no
ep_gas_gas_turbine | gas | ELC | 1974 | 0.741 | 0.23 | 920 | 22 | 4.4 | 81 | ele | ep_nuclear_G100000500236 | Quad Cities nuclear power plant_1 | GW | TWh | daynite | no
ep_gas_gas_turbine | gas | ELC | 1975 | 2.329 | 0.23 | 920 | 22 | 4.4 | 80 | ele | ep_nuclear_G100000500237 | Quad Cities nuclear power plant_2 | GW | TWh | daynite | no
ep_gas_gas_turbine | gas | ELC | 1976 | 0.994 | 0.23 | 920 | 22 | 4.4 | 79 | ele | ep_nuclear_G100000500238 | Dresden nuclear power plant_3 | GW | TWh | daynite | no
ep_gas_gas_turbine | gas | ELC | 1977 | 0.138 | 0.23 | 920 | 22 | 4.4 | 78 | ele | ep_nuclear_G100000500244 | North Anna nuclear power plant_2 | GW | TWh | daynite | no
ep_gas_gas_turbine | gas | ELC | 1978 | 0.721 | 0.23 | 920 | 22 | 4.4 | 77 | ele | ep_nuclear_G100000500245 | North Anna nuclear power plant_1 | GW | TWh | daynite | no
ep_gas_gas_turbine | gas | ELC | 1979 | 0.568 | 0.23 | 920 | 22 | 4.4 | 76 | ele | ep_nuclear_G100000500247 | Brunswick nuclear power plant_1 | GW | TWh | daynite | no
ep_gas_gas_turbine | gas | ELC | 1980 | 0.29 | 0.23 | 920 | 22 | 4.4 | 75 | ele | ep_nuclear_G100000500248 | Brunswick nuclear power plant_2 | GW | TWh | daynite | no
ep_gas_gas_turbine | gas | ELC | 1981 | 0.633 | 0.25 | 920 | 22 | 4.4 | 74 | ele | ep_nuclear_G100000500253 | Virgil C Summer nuclear power plant_1 | GW | TWh | daynite | no
ep_gas_gas_turbine | gas | ELC | 1983 | 0.109 | 0.25 | 920 | 22 | 4.4 | 72 | ele | ep_nuclear_G100000500255 | Beaver Valley nuclear power plant_1 | GW | TWh | daynite | no
ep_gas_gas_turbine | gas | ELC | 1984 | 0.102 | 0.25 | 920 | 22 | 4.4 | 71 | ele | ep_nuclear_G100000500256 | Beaver Valley nuclear power plant_2 | GW | TWh | daynite | no
ep_gas_gas_turbine | gas | ELC | 1985 | 0.354 | 0.25 | 920 | 22 | 4.4 | 70 | ele | ep_nuclear_G100000500272 | Davis Besse nuclear power plant_1 | GW | TWh | daynite | no
ep_gas_gas_turbine | gas | ELC | 1986 | 0.231 | 0.25 | 920 | 22 | 4.4 | 69 | ele | ep_nuclear_G100000500273 | Edwin I Hatch nuclear power plant_2 | GW | TWh | daynite | no
ep_gas_gas_turbine | gas | ELC | 1987 | 0.621 | 0.25 | 920 | 22 | 4.4 | 68 | ele | ep_nuclear_G100000500274 | Edwin I Hatch nuclear power plant_1 | GW | TWh | daynite | no
ep_gas_gas_turbine | gas | ELC | 1988 | 1.118 | 0.24955 | 927.1556 | 22.1789 | 4.4179 | 67 | ele | ep_nuclear_G100000500319 | Joseph M Farley nuclear power plant_2 | GW | TWh | daynite | no
ep_gas_gas_turbine | gas | ELC | 1989 | 0.798 | 0.24875 | 940.0501 | 22.5013 | 4.4501 | 66 | ele | ep_nuclear_G100000500320 | Joseph M Farley nuclear power plant_1 | GW | TWh | daynite | no
ep_gas_gas_turbine | gas | ELC | 1990 | 1.23 | 0.24959 | 926.5041 | 22.1626 | 4.4163 | 65 | ele | ep_nuclear_G100000500323 | Calvert Cliffs nuclear power plant_1 | GW | TWh | daynite | no
ep_gas_gas_turbine | gas | ELC | 1991 | 0.779 | 0.265 | 920 | 22 | 4.4 | 64 | ele | ep_nuclear_G100000500324 | Calvert Cliffs nuclear power plant_2 | GW | TWh | daynite | no
ep_gas_gas_turbine | gas | ELC | 1992 | 1.475 | 0.265 | 920 | 22 | 4.4 | 63 | ele | ep_nuclear_G100000500325 | Millstone nuclear power plant_2 | GW | TWh | daynite | no
ep_gas_gas_turbine | gas | ELC | 1993 | 1.123 | 0.26455 | 927.1238 | 22.1781 | 4.4178 | 62 | ele | ep_nuclear_G100000500341 | Surry nuclear power plant_1 | GW | TWh | daynite | no
ep_gas_gas_turbine | gas | ELC | 1994 | 2.621 | 0.265 | 920 | 22 | 4.4 | 61 | ele | ep_nuclear_G100000500342 | Surry nuclear power plant_2 | GW | TWh | daynite | no
ep_gas_gas_turbine | gas | ELC | 1995 | 3.546 | 0.265 | 920 | 22 | 4.4 | 60 | ele | ep_nuclear_G100000500346 | Arkansas Nuclear One nuclear power plant_1 | GW | TWh | daynite | no
ep_gas_gas_turbine | gas | ELC | 1996 | 1.23 | 0.26419 | 933.0081 | 22.3252 | 4.4325 | 59 | ele | ep_nuclear_G100000500347 | Oconee nuclear power plant_3 | GW | TWh | daynite | no
ep_gas_gas_turbine | gas | ELC | 1997 | 1.602 | 0.265 | 920 | 22 | 4.4 | 58 | ele | ep_nuclear_G100000500348 | Oconee nuclear power plant_1 | GW | TWh | daynite | no
ep_gas_gas_turbine | gas | ELC | 1998 | 0.68 | 0.265 | 920 | 22 | 4.4 | 57 | ele | ep_nuclear_G100000500349 | Oconee nuclear power plant_2 | GW | TWh | daynite | no
ep_gas_gas_turbine | gas | ELC | 1999 | 4.79 | 0.26479 | 923.3403 | 22.0835 | 4.4084 | 56 | ele | ep_nuclear_G100000500354 | James A Fitzpatrick nuclear power plant_-- | GW | TWh | daynite | no
ep_gas_gas_turbine | gas | ELC | 2000 | 14.2905 | 0.265 | 920 | 22 | 4.4 | 55 | ele | ep_nuclear_G100000500366 | Cooper nuclear power plant_-- | GW | TWh | daynite | no
ep_gas_gas_turbine | gas | ELC | 2001 | 17.882 | 0.28961 | 926.2633 | 22.1566 | 4.4157 | 54 | ele | ep_nuclear_G100000500392 | Monticello nuclear power plant_-- | GW | TWh | daynite | no
ep_gas_gas_turbine | gas | ELC | 2002 | 19.285 | 0.2899 | 921.6593 | 22.0415 | 4.4041 | 53 | ele | ep_nuclear_G100000500403 | Nine Mile Point nuclear power plant_1 | GW | TWh | daynite | no
ep_gas_gas_turbine | gas | ELC | 2003 | 8.178 | 0.28994 | 920.9782 | 22.0245 | 4.4024 | 52 | ele | ep_nuclear_G100000500408 | Point Beach nuclear power plant_1 | GW | TWh | daynite | no
ep_gas_gas_turbine | gas | ELC | 2004 | 2.941 | 0.29 | 920 | 22 | 4.4 | 51 | ele | ep_nuclear_G100000500409 | Point Beach nuclear power plant_2 | GW | TWh | daynite | no
ep_gas_gas_turbine | gas | ELC | 2005 | 3.775 | 0.28974 | 924.2384 | 22.106 | 4.4106 | 50 | ele | ep_nuclear_G100000500410 | Robert Emmett Ginna nuclear power plant_-- | GW | TWh | daynite | no
ep_gas_gas_turbine | gas | ELC | 2006 | 1.288 | 0.28845 | 944.8447 | 22.6211 | 4.4621 | 49 | ele | ep_nuclear_G100000500423 | Prairie Island nuclear power plant_1 | GW | TWh | daynite | no
ep_gas_gas_turbine | gas | ELC | 2007 | 2.082 | 0.28904 | 935.3698 | 22.3842 | 4.4384 | 48 | ele | ep_nuclear_G100000500424 | Prairie Island nuclear power plant_2 | GW | TWh | daynite | no
ep_gas_gas_turbine | gas | ELC | 2008 | 3.396 | 0.29 | 920 | 22 | 4.4 | 47 | ele | ep_nuclear_G100000501046 | H. B. Robinson nuclear power plant_2 | GW | TWh | daynite | no
ep_gas_gas_turbine | gas | ELC | 2009 | 2.687 | 0.29 | 920 | 22 | 4.4 | 46 | ele | ep_nuclear_G100000501047 | Shearon Harris nuclear power plant_1 | GW | TWh | daynite | no
ep_gas_gas_turbine | gas | ELC | 2010 | 1.533 | 0.29 | 920 | 22 | 4.4 | 45 | ele | ep_nuclear_G100001008844 | Turkey Point nuclear power station_3 | GW | TWh | daynite | no
ep_gas_gas_turbine | gas | ELC | 2011 | 1.759 | 0.30886 | 938.1922 | 22.4548 | 4.4455 | 44 | ele | ep_nuclear_G100001008847 | Turkey Point nuclear power station_4 | GW | TWh | daynite | no
ep_gas_gas_turbine | gas | ELC | 2012 | 2.306 | 0.30892 | 937.3461 | 22.4337 | 4.4434 | 43 | ele | ep_oil_combined_cycle | Aggregated Plant | GW | TWh | daynite | yes
ep_gas_gas_turbine | gas | ELC | 2013 | 3.7251 | 0.31 | 920 | 22 | 4.4 | 42 | ele | ep_oil_combined_cycle__m | Aggregated Plant | GW | TWh | daynite | yes
ep_gas_gas_turbine | gas | ELC | 2014 | 0.394 | 0.30873 | 940.3046 | 22.5076 | 4.4508 | 41 | ele | ep_oil_gas_turbine | Aggregated Plant | GW | TWh | daynite | yes
ep_gas_gas_turbine | gas | ELC | 2015 | 1.654 | 0.31 | 920 | 22 | 4.4 | 40 | ele | ep_oil_gas_turbine__m | Aggregated Plant | GW | TWh | daynite | yes
ep_gas_gas_turbine | gas | ELC | 2016 | 3.204 | 0.31 | 920 | 22 | 4.4 | 40 | ele | ep_oil_internal_combustion | Aggregated Plant | GW | TWh | daynite | yes
ep_gas_gas_turbine | gas | ELC | 2017 | 1.058 | 0.31 | 920 | 22 | 4.4 | 40 | ele | ep_oil_internal_combustion__m | Aggregated Plant | GW | TWh | daynite | yes
ep_gas_gas_turbine | gas | ELC | 2018 | 2.052 | 0.30951 | 927.7973 | 22.1949 | 4.4195 | 40 | ele | ep_oil_steam_turbine | Aggregated Plant | GW | TWh | daynite | yes
ep_gas_gas_turbine | gas | ELC | 2019 | 1.653 | 0.31139 | 905.7229 | 21.8427 | 4.3443 | 40 | ele | ep_oil_steam_turbine_G100000403033 | Northside Generating Station_ST3 | GW | TWh | daynite | no
ep_gas_gas_turbine | gas | ELC | 2020 | 1.122 | 0.30822 | 948.5205 | 22.713 | 4.4713 | 40 | ele | ep_oil_steam_turbine_G100000414156 | William F Wyman Hybrid power station_4 | GW | TWh | daynite | no
ep_gas_gas_turbine | gas | ELC | 2021 | 2.48 | 0.32141 | 903.1129 | 21.7185 | 4.3437 | 40 | ele | ep_solar_pv_ | Aggregated Plant - IRENA Gap_Missing Solar Capacity | GW | TWh | annual | yes
ep_gas_gas_turbine | gas | ELC | 2022 | 1.311 | 0.31695 | 968.8177 | 23.2204 | 4.522 | 40 | ele | ep_solar_pv_G100000805213 | Frye Solar_-- | GW | TWh | annual | no
ep_gas_gas_turbine | gas | ELC | 2023 | 2.243 | 0.32 | 920 | 22 | 4.4 | 40 | ele | ep_solar_pv_G100000805587 | Gemini Solar_-- | GW | TWh | annual | no
ep_gas_gas_turbine | gas | ELC | 2024 | 1.4004 | 0.31964 | 925.7127 | 22.1428 | 4.4143 | 40 | ele | ep_solar_pv_G100000805712 | Misae Solar_2 | GW | TWh | annual | no
ep_gas_gas_turbine | gas | ELC | 2025 | 2.4314 | 0.31959 | 926.5806 | 22.1645 | 4.4165 | 40 | ele | ep_solar_pv_G100000805866 | Ramsey solar farm_-- | GW | TWh | annual | no
ep_gas_gas_turbine | gas | ELC | 2026 | 0.683 | 0.32634 | 843.9239 | 20.7321 | 4.1464 | 40 | ele | ep_solar_pv_G100000805868 | Roseland solar farm_-- | GW | TWh | annual | no
ep_gas_gas_turbine | gas | ELC | 2027 | 0.448 | 0.32 | 920 | 22 | 4.4 | 40 | ele | ep_solar_pv_G100000805890 | Oberon (Intersect) solar farm_-- | GW | TWh | annual | no
ep_gas_gas_turbine | gas | ELC | 2028 | 0.24 | 0.32 | 920 | 22 | 4.4 | 40 | ele | ep_solar_pv_G100000805922 | Sun Streams 5 solar farm_-- | GW | TWh | annual | no
ep_gas_gas_turbine_G100000409461 | gas | ELC | 2024 | 0.536 | 0.33 | 800 | 20 | 4 | 40 | ele | ep_solar_pv_G100000806132 | Double Back Diamond Solar_-- | GW | TWh | annual | no
ep_gas_gas_turbine__m | gas | ELC | 1972 | 0.059 | 0.23 | 920 | 22 | 4.4 | 83 | ele | ep_solar_pv_G100000810679 | Hornet Swisher solar farm_-- | GW | TWh | annual | no
ep_gas_gas_turbine__m | gas | ELC | 1975 | 0.147 | 0.23 | 920 | 22 | 4.4 | 80 | ele | ep_solar_pv_G100001019315 | Danish Fields Solar_DAN | GW | TWh | annual | no
ep_gas_gas_turbine__m | gas | ELC | 1976 | 0.077 | 0.23 | 920 | 22 | 4.4 | 79 | ele | ep_solar_pv_G100001019513 | Fagus Solar Park_MISII | GW | TWh | annual | no
ep_gas_gas_turbine__m | gas | ELC | 1978 | 0.077 | 0.23 | 920 | 22 | 4.4 | 77 | ele | ep_solar_pv_G100001023513 | Faraday Solar Project_1 | GW | TWh | annual | no
ep_gas_gas_turbine__m | gas | ELC | 1984 | 0.351 | 0.25 | 920 | 22 | 4.4 | 71 | ele | ep_solar_pv_USA | Aggregated Plant | GW | TWh | annual | yes
ep_gas_gas_turbine__m | gas | ELC | 1989 | 0.073 | 0.25 | 920 | 22 | 4.4 | 66 | ele | ep_solar_pv_USA__m | Aggregated Plant | GW | TWh | annual | yes
ep_gas_gas_turbine__m | gas | ELC | 1991 | 0.222 | 0.265 | 920 | 22 | 4.4 | 64 | ele | ep_solar_thermal_USA | Aggregated Plant | GW | TWh | annual | yes
ep_gas_gas_turbine__m | gas | ELC | 1992 | 0.39 | 0.265 | 920 | 22 | 4.4 | 63 | ele | ep_wind_offshore_G100000910336 | Revolution Wind_1 | GW | TWh | annual | no
ep_gas_gas_turbine__m | gas | ELC | 2000 | 0.98 | 0.265 | 920 | 22 | 4.4 | 55 | ele | ep_wind_offshore_G100000910344 | Vineyard Wind_1 | GW | TWh | annual | no
ep_gas_gas_turbine__m | gas | ELC | 2001 | 0.315 | 0.29 | 920 | 22 | 4.4 | 54 | ele | ep_wind_offshore_G100000910348 | Sunrise wind farm (United States)_1 | GW | TWh | annual | no
ep_gas_gas_turbine__m | gas | ELC | 2002 | 0.688 | 0.29 | 920 | 22 | 4.4 | 53 | ele | ep_wind_offshore_G100000927255 | Coastal Virginia Offshore Wind (CVOW) Commercial Project_1 | GW | TWh | annual | no
ep_gas_gas_turbine__m | gas | ELC | 2003 | 0.15 | 0.29 | 920 | 22 | 4.4 | 52 | ele | ep_wind_offshore_USA | Aggregated Plant | GW | TWh | annual | yes
ep_gas_gas_turbine__m | gas | ELC | 2007 | 0.35 | 0.29 | 920 | 22 | 4.4 | 48 | ele | ep_wind_onshore_G100000910314 | Chokecherry And Sierra Madre Wind Energy Project_1A | GW | TWh | annual | no
ep_gas_internal_combustion | gas | ELC | 2002 | 0.114 | 0.345 | 1265 | 49.5 | 7.15 | 53 | ele | ep_wind_onshore_G100000910315 | Chokecherry And Sierra Madre Wind Energy Project_1B | GW | TWh | annual | no
ep_gas_internal_combustion | gas | ELC | 2005 | 0.1176 | 0.345 | 1265 | 49.5 | 7.15 | 50 | ele | ep_wind_onshore_G100000910321 | White Mesa wind farm_1 | GW | TWh | annual | no
ep_gas_internal_combustion | gas | ELC | 2006 | 0.0549 | 0.345 | 1265 | 49.5 | 7.15 | 49 | ele | ep_wind_onshore_G100000910322 | Young wind farm_1 | GW | TWh | annual | no
ep_gas_internal_combustion | gas | ELC | 2008 | 0.2211 | 0.345 | 1265 | 49.5 | 7.15 | 47 | ele | ep_wind_onshore_G100000910323 | TB Flats wind farm_1 | GW | TWh | annual | no
ep_gas_internal_combustion | gas | ELC | 2010 | 0.3686 | 0.345 | 1265 | 49.5 | 7.15 | 45 | ele | ep_wind_onshore_G100000910325 | Sagamore Wind_1 | GW | TWh | annual | no
ep_gas_internal_combustion | gas | ELC | 2011 | 0.2178 | 0.355 | 1265 | 49.5 | 7.15 | 44 | ele | ep_wind_onshore_G100000910327 | Aviator wind farm_1 | GW | TWh | annual | no
ep_gas_internal_combustion | gas | ELC | 2014 | 0.3456 | 0.355 | 1265 | 49.5 | 7.15 | 41 | ele | ep_wind_onshore_G100000910338 | Chokecherry And Sierra Madre Wind Energy Project_2A | GW | TWh | annual | no
ep_gas_internal_combustion | gas | ELC | 2015 | 0.171 | 0.355 | 1265 | 49.5 | 7.15 | 40 | ele | ep_wind_onshore_G100000910339 | Chokecherry And Sierra Madre Wind Energy Project_2B | GW | TWh | annual | no
ep_gas_internal_combustion | gas | ELC | 2016 | 0.3459 | 0.355 | 1265 | 49.5 | 7.15 | 40 | ele | ep_wind_onshore_G100000910349 | Traverse Wind Project_1 | GW | TWh | annual | no
ep_gas_internal_combustion | gas | ELC | 2017 | 0.219 | 0.355 | 1265 | 49.5 | 7.15 | 40 | ele | ep_wind_onshore_G100000927288 | High Banks Wind_1 | GW | TWh | annual | no
ep_gas_internal_combustion | gas | ELC | 2018 | 0.2256 | 0.355 | 1265 | 49.5 | 7.15 | 40 | ele | ep_wind_onshore_G100000927295 | Hurlburt wind farm_RP | GW | TWh | annual | no
ep_gas_internal_combustion | gas | ELC | 2019 | 0.282 | 0.355 | 1265 | 49.5 | 7.15 | 40 | ele | ep_wind_onshore_G100000927353 | Rush Creek wind farm_1&2 | GW | TWh | annual | no
ep_gas_internal_combustion | gas | ELC | 2020 | 0.188 | 0.355 | 1265 | 49.5 | 7.15 | 40 | ele | ep_wind_onshore_G100000927366 | SunZia Wind_1 | GW | TWh | annual | no
ep_gas_internal_combustion | gas | ELC | 2021 | 0.0564 | 0.36 | 1265 | 49.5 | 7.15 | 40 | ele | ep_wind_onshore_G100001019909 | SunZia Wind North wind farm_SZW-N | GW | TWh | annual | no
ep_gas_internal_combustion | gas | ELC | 2022 | 0.069 | 0.36 | 1265 | 49.5 | 7.15 | 40 | ele | ep_wind_onshore_USA | Aggregated Plant | GW | TWh | annual | yes
ep_gas_internal_combustion | gas | ELC | 2023 | 0.1316 | 0.36 | 1265 | 49.5 | 7.15 | 40 | ele | ep_wind_onshore_USA__m | Aggregated Plant | GW | TWh | annual | yes
ep_gas_internal_combustion | gas | ELC | 2024 | 0.2946 | 0.36 | 1265 | 49.5 | 7.15 | 40
ep_gas_internal_combustion | gas | ELC | 2025 | 0.4613 | 0.36 | 1265 | 49.5 | 7.15 | 40
ep_gas_internal_combustion | gas | ELC | 2026 | 0.188 | 0.36 | 1265 | 49.5 | 7.15 | 40
ep_gas_steam_turbine | gas | ELC | 1951 | 0.225 | 0.29 | 1380 | 44 | 4.95 | 104
ep_gas_steam_turbine | gas | ELC | 1952 | 0.153 | 0.29 | 1380 | 44 | 4.95 | 103
ep_gas_steam_turbine | gas | ELC | 1953 | 0.098 | 0.29 | 1380 | 44 | 4.95 | 102
ep_gas_steam_turbine | gas | ELC | 1954 | 0.54 | 0.29 | 1380 | 44 | 4.95 | 101
ep_gas_steam_turbine | gas | ELC | 1955 | 0.334 | 0.29 | 1380 | 44 | 4.95 | 100
ep_gas_steam_turbine | gas | ELC | 1956 | 0.627 | 0.29 | 1380 | 44 | 4.95 | 99
ep_gas_steam_turbine | gas | ELC | 1957 | 0.353 | 0.28717 | 1413.9943 | 45.1331 | 5.0137 | 98
ep_gas_steam_turbine | gas | ELC | 1958 | 2.454 | 0.29112 | 1357.3105 | 43.5501 | 4.8902 | 97
ep_gas_steam_turbine | gas | ELC | 1959 | 0.756 | 0.2932 | 1314.4444 | 42.7196 | 4.7762 | 96
ep_gas_steam_turbine | gas | ELC | 1960 | 0.757 | 0.29 | 1380 | 44 | 4.95 | 95
ep_gas_steam_turbine | gas | ELC | 1961 | 0.872 | 0.30711 | 1316.0092 | 42.578 | 4.79 | 94
ep_gas_steam_turbine | gas | ELC | 1962 | 1.46 | 0.30955 | 1294.0685 | 42.0904 | 4.7352 | 93
ep_gas_steam_turbine | gas | ELC | 1963 | 2.057 | 0.31147 | 1280.3889 | 41.8512 | 4.6973 | 92
ep_gas_steam_turbine | gas | ELC | 1964 | 1.154 | 0.30815 | 1313.1889 | 42.6308 | 4.7765 | 91
ep_gas_steam_turbine | gas | ELC | 1965 | 0.326 | 0.3 | 1380 | 44 | 4.95 | 90
ep_gas_steam_turbine | gas | ELC | 1966 | 1.561 | 0.31145 | 1276.9122 | 41.7092 | 4.6923 | 89
ep_gas_steam_turbine | gas | ELC | 1967 | 0.891 | 0.31576 | 1238.1818 | 40.8485 | 4.5955 | 88
ep_gas_steam_turbine | gas | ELC | 1968 | 1.345 | 0.30575 | 1328.2082 | 42.8491 | 4.8205 | 87
ep_gas_steam_turbine | gas | ELC | 1969 | 1.0932 | 0.31518 | 1243.337 | 40.963 | 4.6083 | 86
ep_gas_steam_turbine | gas | ELC | 1970 | 2.03 | 0.31614 | 1234.7586 | 40.7724 | 4.5869 | 85
ep_gas_steam_turbine | gas | ELC | 1971 | 1.098 | 0.31639 | 1322.459 | 42.7213 | 4.8061 | 84
ep_gas_steam_turbine | gas | ELC | 1972 | 1.89 | 0.32253 | 1267.2381 | 41.4942 | 4.6681 | 83
ep_gas_steam_turbine | gas | ELC | 1973 | 1.072 | 0.32696 | 1227.3694 | 40.6082 | 4.5684 | 82
ep_gas_steam_turbine | gas | ELC | 1974 | 2.795 | 0.32737 | 1223.6995 | 40.5267 | 4.5592 | 81
ep_gas_steam_turbine | gas | ELC | 1975 | 1.6865 | 0.32603 | 1235.7545 | 40.7945 | 4.5894 | 80
ep_gas_steam_turbine | gas | ELC | 1976 | 1.476 | 0.32787 | 1219.1463 | 40.4255 | 4.5479 | 79
ep_gas_steam_turbine | gas | ELC | 1977 | 0.899 | 0.32873 | 1211.4127 | 40.2536 | 4.5285 | 78
ep_gas_steam_turbine | gas | ELC | 1978 | 0.159 | 0.31 | 1380 | 44 | 4.95 | 77
ep_gas_steam_turbine | gas | ELC | 1990 | 0.092 | 0.32 | 1380 | 44 | 4.95 | 65
ep_gas_steam_turbine | gas | ELC | 1995 | 0.068 | 0.33 | 1380 | 44 | 4.95 | 60
ep_gas_steam_turbine | gas | ELC | 1996 | 0.09 | 0.33 | 1380 | 44 | 4.95 | 59
ep_gas_steam_turbine | gas | ELC | 1997 | 0.219 | 0.33 | 1380 | 44 | 4.95 | 58
ep_gas_steam_turbine | gas | ELC | 2001 | 0.238 | 0.34 | 1380 | 44 | 4.95 | 54
ep_gas_steam_turbine | gas | ELC | 2002 | 0.055 | 0.34 | 1380 | 44 | 4.95 | 53
ep_gas_steam_turbine | gas | ELC | 2007 | 0.076 | 0.34 | 1380 | 44 | 4.95 | 50
ep_gas_steam_turbine | gas | ELC | 2008 | 0.067 | 0.34 | 1380 | 44 | 4.95 | 50
ep_gas_steam_turbine | gas | ELC | 2011 | 0.167 | 0.33901 | 1523.7126 | 48.7904 | 5.2195 | 50
ep_gas_steam_turbine | gas | ELC | 2012 | 0.41 | 0.345 | 1380 | 44 | 4.95 | 50
ep_gas_steam_turbine | gas | ELC | 2013 | 0.392 | 0.345 | 1380 | 44 | 4.95 | 50
ep_gas_steam_turbine | gas | ELC | 2014 | 0.7742 | 0.345 | 1380 | 44 | 4.95 | 50
ep_gas_steam_turbine | gas | ELC | 2015 | 1.9093 | 0.35346 | 1303.8821 | 42.3085 | 4.7597 | 50
ep_gas_steam_turbine | gas | ELC | 2016 | 4.1287 | 0.345 | 1380 | 44 | 4.95 | 50
ep_gas_steam_turbine | gas | ELC | 2017 | 0.53 | 0.35938 | 1250.6038 | 41.1245 | 4.6265 | 50
ep_gas_steam_turbine | gas | ELC | 2018 | 0.424 | 0.345 | 1380 | 44 | 4.95 | 50
ep_gas_steam_turbine | gas | ELC | 2019 | 0.1148 | 0.345 | 1380 | 44 | 4.95 | 50
ep_gas_steam_turbine | gas | ELC | 2021 | 1.4688 | 0.35526 | 1287.6348 | 41.9474 | 4.7191 | 50
ep_gas_steam_turbine | gas | ELC | 2022 | 1.0597 | 0.35262 | 1311.4278 | 42.4762 | 4.7786 | 50
ep_gas_steam_turbine | gas | ELC | 2025 | 1.08 | 0.365 | 1200 | 40 | 4.5 | 50
ep_gas_steam_turbine | gas | ELC | 2026 | 0.3536 | 0.345 | 1380 | 44 | 4.95 | 50
ep_gas_steam_turbine | gas | ELC | 2028 | 0.302 | 0.345 | 1380 | 44 | 4.95 | 50
ep_gas_steam_turbine_G100000402304 | gas | ELC | 1969 | 0.536 | 0.32 | 1200 | 40 | 4.5 | 86
ep_gas_steam_turbine_G100000402347 | gas | ELC | 1975 | 0.851 | 0.33 | 1200 | 40 | 4.5 | 80
ep_gas_steam_turbine_G100000402348 | gas | ELC | 1977 | 0.851 | 0.33 | 1200 | 40 | 4.5 | 78
ep_gas_steam_turbine_G100000402553 | gas | ELC | 1974 | 0.621 | 0.33 | 1200 | 40 | 4.5 | 81
ep_gas_steam_turbine_G100000402554 | gas | ELC | 1974 | 0.621 | 0.33 | 1200 | 40 | 4.5 | 81
ep_gas_steam_turbine_G100000402642 | gas | ELC | 1975 | 0.693 | 0.33 | 1200 | 40 | 4.5 | 80
ep_gas_steam_turbine_G100000402643 | gas | ELC | 1977 | 0.71 | 0.33 | 1200 | 40 | 4.5 | 78
ep_gas_steam_turbine_G100000402695 | gas | ELC | 1979 | 0.815 | 0.33 | 1200 | 40 | 4.5 | 76
ep_gas_steam_turbine_G100000402735 | gas | ELC | 1974 | 0.556 | 0.33 | 1200 | 40 | 4.5 | 81
ep_gas_steam_turbine_G100000402736 | gas | ELC | 1978 | 0.556 | 0.33 | 1200 | 40 | 4.5 | 77
ep_gas_steam_turbine_G100000402837 | gas | ELC | 1970 | 0.553 | 0.32 | 1200 | 40 | 4.5 | 55
ep_gas_steam_turbine_G100000402841 | gas | ELC | 1969 | 0.582 | 0.32 | 1200 | 40 | 4.5 | 60
ep_gas_steam_turbine_G100000402845 | gas | ELC | 1973 | 0.895 | 0.33 | 1200 | 40 | 4.5 | 60
ep_gas_steam_turbine_G100000402846 | gas | ELC | 1971 | 0.895 | 0.33 | 1200 | 40 | 4.5 | 60
ep_gas_steam_turbine_G100000402848 | gas | ELC | 1970 | 0.592 | 0.32 | 1200 | 40 | 4.5 | 85
ep_gas_steam_turbine_G100000402851__m | gas | ELC | 1967 | 0.545 | 0.32 | 1200 | 40 | 4.5 | 88
ep_gas_steam_turbine_G100000402852 | gas | ELC | 1975 | 0.781 | 0.33 | 1200 | 40 | 4.5 | 60
ep_gas_steam_turbine_G100000402857 | gas | ELC | 1974 | 0.592 | 0.33 | 1200 | 40 | 4.5 | 52
ep_gas_steam_turbine_G100000402858 | gas | ELC | 1979 | 0.507 | 0.33 | 1200 | 40 | 4.5 | 76
ep_gas_steam_turbine_G100000402918 | gas | ELC | 1971 | 0.806 | 0.33 | 1200 | 40 | 4.5 | 56
ep_gas_steam_turbine_G100000402919 | gas | ELC | 1973 | 0.806 | 0.33 | 1200 | 40 | 4.5 | 54
ep_gas_steam_turbine_G100000402920 | gas | ELC | 1975 | 0.659 | 0.33 | 1200 | 40 | 4.5 | 80
ep_gas_steam_turbine_G100000402921 | gas | ELC | 1981 | 0.659 | 0.34 | 1200 | 40 | 4.5 | 74
ep_gas_steam_turbine_G100000402931 | gas | ELC | 1972 | 0.621 | 0.33 | 1200 | 40 | 4.5 | 83
ep_gas_steam_turbine_G100000402932 | gas | ELC | 1974 | 0.621 | 0.33 | 1200 | 40 | 4.5 | 81
ep_gas_steam_turbine_G100000402989 | gas | ELC | 1965 | 1.027 | 0.32 | 1200 | 40 | 4.5 | 90
ep_gas_steam_turbine_G100000403128 | gas | ELC | 1973 | 0.531 | 0.33 | 1200 | 40 | 4.5 | 82
ep_gas_steam_turbine_G100000403142 | gas | ELC | 1965 | 0.527 | 0.32 | 1200 | 40 | 4.5 | 90
ep_gas_steam_turbine_G100000403197 | gas | ELC | 1967 | 0.581 | 0.32 | 1200 | 40 | 4.5 | 88
ep_gas_steam_turbine_G100000403261 | gas | ELC | 1970 | 0.765 | 0.32 | 1200 | 40 | 4.5 | 85
ep_gas_steam_turbine_G100000403262 | gas | ELC | 1972 | 0.765 | 0.33 | 1200 | 40 | 4.5 | 83
ep_gas_steam_turbine_G100000403285 | gas | ELC | 1968 | 0.581 | 0.32 | 1200 | 40 | 4.5 | 58
ep_gas_steam_turbine_G100000403319 | gas | ELC | 1971 | 0.567 | 0.33 | 1200 | 40 | 4.5 | 84
ep_gas_steam_turbine_G100000403320 | gas | ELC | 1973 | 0.567 | 0.33 | 1200 | 40 | 4.5 | 82
ep_gas_steam_turbine_G100000403321 | gas | ELC | 1975 | 0.567 | 0.33 | 1200 | 40 | 4.5 | 80
ep_gas_steam_turbine_G100000409497 | gas | ELC | 1977 | 0.863 | 0.33 | 1200 | 40 | 4.5 | 78
ep_gas_steam_turbine_G100000409498 | gas | ELC | 1976 | 0.863 | 0.33 | 1200 | 40 | 4.5 | 79
ep_gas_steam_turbine_G100000409590 | gas | ELC | 1979 | 0.902 | 0.33 | 1200 | 40 | 4.5 | 76
ep_gas_steam_turbine_G100000409591 | gas | ELC | 1975 | 0.902 | 0.33 | 1200 | 40 | 4.5 | 80
ep_gas_steam_turbine_G100000409593 | gas | ELC | 1976 | 0.58 | 0.33 | 1200 | 40 | 4.5 | 79
ep_gas_steam_turbine_G100000410147 | gas | ELC | 1968 | 0.532 | 0.32 | 1200 | 40 | 4.5 | 87
ep_gas_steam_turbine_G100001017849 | gas | ELC | 2019 | 0.5724 | 0.365 | 1200 | 40 | 4.5 | 50
ep_gas_steam_turbine_G100001017850 | gas | ELC | 2019 | 0.5724 | 0.365 | 1200 | 40 | 4.5 | 50
ep_gas_steam_turbine_G100001017862 | gas | ELC | 2023 | 0.893 | 0.365 | 1200 | 40 | 4.5 | 50
ep_gas_steam_turbine_G100001017872 | gas | ELC | 2018 | 0.9095 | 0.365 | 1200 | 40 | 4.5 | 50
ep_gas_steam_turbine_G100001017922 | gas | ELC | 2016 | 0.626 | 0.365 | 1200 | 40 | 4.5 | 50
ep_gas_steam_turbine_G100001017947 | gas | ELC | 2015 | 0.578 | 0.365 | 1200 | 40 | 4.5 | 50
ep_gas_steam_turbine_G100001017952 | gas | ELC | 2023 | 0.8649 | 0.365 | 1200 | 40 | 4.5 | 50
ep_gas_steam_turbine_G100001017971 | gas | ELC | 2021 | 0.578 | 0.365 | 1200 | 40 | 4.5 | 50
ep_gas_steam_turbine__m | gas | ELC | 1950 | 0.1 | 0.255 | 1620 | 52 | 5.4 | 105
ep_gas_steam_turbine__m | gas | ELC | 1953 | 0.075 | 0.29 | 1380 | 44 | 4.95 | 102
ep_gas_steam_turbine__m | gas | ELC | 1954 | 0.074 | 0.29 | 1380 | 44 | 4.95 | 101
ep_gas_steam_turbine__m | gas | ELC | 1955 | 0.05 | 0.27 | 1620 | 52 | 5.4 | 100
ep_gas_steam_turbine__m | gas | ELC | 1957 | 0.05 | 0.27 | 1620 | 52 | 5.4 | 98
ep_gas_steam_turbine__m | gas | ELC | 1959 | 0.1 | 0.27 | 1620 | 52 | 5.4 | 96
ep_gas_steam_turbine__m | gas | ELC | 1960 | 0.079 | 0.29 | 1380 | 44 | 4.95 | 95
ep_gas_steam_turbine__m | gas | ELC | 1961 | 0.462 | 0.31675 | 1229.2208 | 40.6494 | 4.5731 | 94
ep_gas_steam_turbine__m | gas | ELC | 1962 | 0.066 | 0.3 | 1380 | 44 | 4.95 | 93
ep_gas_steam_turbine__m | gas | ELC | 1964 | 0.355 | 0.3 | 1380 | 44 | 4.95 | 91
ep_gas_steam_turbine__m | gas | ELC | 1966 | 0.12 | 0.3 | 1380 | 44 | 4.95 | 89
ep_gas_steam_turbine__m | gas | ELC | 1968 | 0.066 | 0.3 | 1380 | 44 | 4.95 | 87
ep_gas_steam_turbine__m | gas | ELC | 1974 | 0.317 | 0.33 | 1200 | 40 | 4.5 | 81
ep_gas_steam_turbine__m | gas | ELC | 2009 | 0.25 | 0.34 | 1380 | 44 | 4.95 | 50
ep_gas_steam_turbine__m | gas | ELC | 2015 | 0.1575 | 0.345 | 1380 | 44 | 4.95 | 50
ep_gas_steam_turbine__m | gas | ELC | 2019 | 0.0816 | 0.345 | 1380 | 44 | 4.95 | 50
ep_geothermal | geothermal | ELC | 1971 | 0.11 | 1 | 4830 | 143 | 5.5 | 84
ep_geothermal | geothermal | ELC | 1972 | 0.11 | 1 | 4830 | 143 | 5.5 | 83
ep_geothermal | geothermal | ELC | 1975 | 0.11 | 1 | 4830 | 143 | 5.5 | 80
ep_geothermal | geothermal | ELC | 1979 | 0.11 | 1 | 4830 | 143 | 5.5 | 76
ep_geothermal | geothermal | ELC | 1980 | 0.251 | 1 | 4830 | 143 | 5.5 | 75
ep_geothermal | geothermal | ELC | 1982 | 0.128 | 1 | 4895.625 | 145.0312 | 5.5391 | 73
ep_geothermal | geothermal | ELC | 1983 | 0.306 | 1 | 4830 | 143 | 5.5 | 72
ep_geothermal | geothermal | ELC | 1984 | 0.217 | 1 | 4988.7097 | 147.9124 | 5.5945 | 71
ep_geothermal | geothermal | ELC | 1985 | 0.4 | 1 | 4949.7 | 146.705 | 5.5713 | 70
ep_geothermal | geothermal | ELC | 1986 | 0.055 | 1 | 4830 | 143 | 5.5 | 69
ep_geothermal | geothermal | ELC | 1987 | 0.09 | 1 | 4830 | 143 | 5.5 | 68
ep_geothermal | geothermal | ELC | 1988 | 0.251 | 1 | 5151.2749 | 152.9442 | 5.6912 | 67
ep_geothermal | geothermal | ELC | 1989 | 0.214 | 1 | 5104.7664 | 151.5047 | 5.6636 | 66
ep_geothermal | geothermal | ELC | 1990 | 0.051 | 1 | 5670 | 169 | 6 | 65
ep_geothermal | geothermal | ELC | 1992 | 0.074 | 1 | 5670 | 169 | 6 | 63
ep_geothermal | geothermal | ELC | 1993 | 0.048 | 1 | 5670 | 169 | 6 | 62
ep_geothermal | geothermal | ELC | 1996 | 0.048 | 1 | 5670 | 169 | 6 | 59
ep_geothermal | geothermal | ELC | 2000 | 0.07 | 1 | 4974 | 147.4571 | 5.5857 | 55
ep_geothermal | geothermal | ELC | 2002 | 0.006 | 1 | 5670 | 169 | 6 | 53
ep_geothermal | geothermal | ELC | 2005 | 0.03 | 1 | 5670 | 169 | 6 | 50
ep_geothermal | geothermal | ELC | 2006 | 0.072 | 1 | 5670 | 169 | 6 | 50
ep_geothermal | geothermal | ELC | 2007 | 0.028 | 1 | 5670 | 169 | 6 | 50
ep_geothermal | geothermal | ELC | 2008 | 0.064 | 1 | 5670 | 169 | 6 | 50
ep_geothermal | geothermal | ELC | 2009 | 0.024 | 1 | 5670 | 169 | 6 | 50
ep_geothermal | geothermal | ELC | 2010 | 0.091 | 1 | 5670 | 169 | 6 | 50
ep_geothermal | geothermal | ELC | 2011 | 0.004 | 1 | 5670 | 169 | 6 | 50
ep_geothermal | geothermal | ELC | 2012 | 0.276 | 1 | 5502.6087 | 163.8188 | 5.9004 | 50
ep_geothermal | geothermal | ELC | 2013 | 0.042 | 1 | 5670 | 169 | 6 | 50
ep_geothermal | geothermal | ELC | 2014 | 0.022 | 1 | 5670 | 169 | 6 | 50
ep_geothermal | geothermal | ELC | 2015 | 0.106 | 1 | 5670 | 169 | 6 | 50
ep_geothermal | geothermal | ELC | 2017 | 0.037 | 1 | 5670 | 169 | 6 | 50
ep_geothermal | geothermal | ELC | 2018 | 0.082 | 1 | 5670 | 169 | 6 | 50
ep_geothermal | geothermal | ELC | 2019 | 0.026 | 1 | 5670 | 169 | 6 | 50
ep_geothermal | geothermal | ELC | 2020 | 0.032 | 1 | 5670 | 169 | 6 | 50
ep_geothermal | geothermal | ELC | 2022 | 0.12 | 1 | 5670 | 169 | 6 | 50
ep_geothermal | geothermal | ELC | 2023 | 0.0285 | 1 | 5670 | 169 | 6 | 50
ep_geothermal | geothermal | ELC | 2025 | 0.075 | 1 | 5054 | 149.9333 | 5.6333 | 50
ep_geothermal | geothermal | ELC | 2026 | 0.125 | 1 | 4998 | 148.2 | 5.6 | 50
ep_geothermal__m | geothermal | ELC | 1985 | 0.055 | 1 | 4830 | 143 | 5.5 | 70
ep_hydro_dam | hydro | ELC | 1907 | 0.073 | 1 | 2875 | 55 | 2.2 | 148
ep_hydro_dam | hydro | ELC | 1913 | 0.329 | 1 | 2949.4681 | 56.4894 | 2.2298 | 142
ep_hydro_dam | hydro | ELC | 1914 | 0.072 | 1 | 2875 | 55 | 2.2 | 141
ep_hydro_dam | hydro | ELC | 1915 | 0.185 | 1 | 2875 | 55 | 2.2 | 140
ep_hydro_dam | hydro | ELC | 1917 | 0.066 | 1 | 2875 | 55 | 2.2 | 138
ep_hydro_dam | hydro | ELC | 1919 | 0.14 | 1 | 2875 | 55 | 2.2 | 136
ep_hydro_dam | hydro | ELC | 1920 | 0.046 | 1 | 3375 | 65 | 2.4 | 135
ep_hydro_dam | hydro | ELC | 1921 | 0.149 | 1 | 2875 | 55 | 2.2 | 134
ep_hydro_dam | hydro | ELC | 1922 | 0.069 | 1 | 2875 | 55 | 2.2 | 133
ep_hydro_dam | hydro | ELC | 1923 | 0.22 | 1 | 2977.2727 | 57.0455 | 2.2409 | 132
ep_hydro_dam | hydro | ELC | 1924 | 0.263 | 1 | 2875 | 55 | 2.2 | 131
ep_hydro_dam | hydro | ELC | 1925 | 0.08 | 1 | 2875 | 55 | 2.2 | 130
ep_hydro_dam | hydro | ELC | 1926 | 0.288 | 1 | 2875 | 55 | 2.2 | 129
ep_hydro_dam | hydro | ELC | 1927 | 0.341 | 1 | 2875 | 55 | 2.2 | 128
ep_hydro_dam | hydro | ELC | 1928 | 0.415 | 1 | 2929.2169 | 56.0843 | 2.2217 | 127
ep_hydro_dam | hydro | ELC | 1930 | 0.86 | 1 | 2875 | 55 | 2.2 | 125
ep_hydro_dam | hydro | ELC | 1931 | 0.487 | 1 | 2875 | 55 | 2.2 | 124
ep_hydro_dam | hydro | ELC | 1932 | 0.056 | 1 | 2875 | 55 | 2.2 | 123
ep_hydro_dam | hydro | ELC | 1936 | 0.535 | 1 | 2591.8224 | 51.2243 | 2.049 | 119
ep_hydro_dam | hydro | ELC | 1938 | 0.523 | 1 | 2875 | 55 | 2.2 | 117
ep_hydro_dam | hydro | ELC | 1939 | 0.167 | 1 | 2875 | 55 | 2.2 | 116
ep_hydro_dam | hydro | ELC | 1940 | 0.456 | 1 | 2875 | 55 | 2.2 | 115
ep_hydro_dam | hydro | ELC | 1941 | 0.108 | 1 | 2875 | 55 | 2.2 | 114
ep_hydro_dam | hydro | ELC | 1942 | 0.43 | 1 | 2875 | 55 | 2.2 | 113
ep_hydro_dam | hydro | ELC | 1943 | 0.484 | 1 | 2875 | 55 | 2.2 | 112
ep_hydro_dam | hydro | ELC | 1944 | 0.441 | 1 | 2875 | 55 | 2.2 | 111
ep_hydro_dam | hydro | ELC | 1945 | 0.409 | 1 | 2936.1247 | 56.2225 | 2.2244 | 110
ep_hydro_dam | hydro | ELC | 1948 | 0.157 | 1 | 2875 | 55 | 2.2 | 107
ep_hydro_dam | hydro | ELC | 1949 | 0.175 | 1 | 2875 | 55 | 2.2 | 106
ep_hydro_dam | hydro | ELC | 1950 | 0.332 | 1 | 2942.7711 | 56.3554 | 2.2271 | 105
ep_hydro_dam | hydro | ELC | 1951 | 0.679 | 1 | 2875 | 55 | 2.2 | 104
ep_hydro_dam | hydro | ELC | 1952 | 1.598 | 1 | 2589.174 | 51.189 | 2.0476 | 103
ep_hydro_dam | hydro | ELC | 1953 | 0.967 | 1 | 2734.6174 | 53.1282 | 2.1251 | 102
ep_hydro_dam | hydro | ELC | 1954 | 0.491 | 1 | 2630.6008 | 51.7413 | 2.0697 | 101
ep_hydro_dam | hydro | ELC | 1955 | 0.597 | 1 | 2875 | 55 | 2.2 | 100
ep_hydro_dam | hydro | ELC | 1957 | 0.651 | 1 | 2913.4025 | 55.768 | 2.2154 | 100
ep_hydro_dam | hydro | ELC | 1958 | 0.68 | 1 | 2887.5 | 55.25 | 2.205 | 100
ep_hydro_dam | hydro | ELC | 1959 | 0.665 | 1 | 2599.812 | 51.3308 | 2.0532 | 100
ep_hydro_dam | hydro | ELC | 1960 | 0.458 | 1 | 2875 | 55 | 2.2 | 100
ep_hydro_dam | hydro | ELC | 1961 | 0.688 | 1 | 2875 | 55 | 2.2 | 100
ep_hydro_dam | hydro | ELC | 1962 | 0.469 | 1 | 2591.4179 | 51.5672 | 2.0418 | 100
ep_hydro_dam | hydro | ELC | 1963 | 0.975 | 1 | 2875 | 55 | 2.2 | 100
ep_hydro_dam | hydro | ELC | 1964 | 1.287 | 1 | 2766.317 | 53.5509 | 2.142 | 100
ep_hydro_dam | hydro | ELC | 1965 | 0.763 | 1 | 2875 | 55 | 2.2 | 100
ep_hydro_dam | hydro | ELC | 1966 | 0.843 | 1 | 2875 | 55 | 2.2 | 100
ep_hydro_dam | hydro | ELC | 1967 | 0.769 | 1 | 2683.8427 | 52.4512 | 2.098 | 100
ep_hydro_dam | hydro | ELC | 1968 | 1.105 | 1 | 2755.8824 | 53.4118 | 2.1365 | 100
ep_hydro_dam | hydro | ELC | 1969 | 0.614 | 1 | 2682.614 | 52.4349 | 2.0974 | 100
ep_hydro_dam | hydro | ELC | 1970 | 0.32 | 1 | 2948.4375 | 56.4688 | 2.2294 | 100
ep_hydro_dam | hydro | ELC | 1971 | 0.403 | 1 | 2875 | 55 | 2.2 | 100
ep_hydro_dam | hydro | ELC | 1972 | 0.392 | 1 | 2933.6735 | 56.1735 | 2.2235 | 100
ep_hydro_dam | hydro | ELC | 1973 | 0.078 | 1 | 2875 | 55 | 2.2 | 100
ep_hydro_dam | hydro | ELC | 1974 | 0.565 | 1 | 2566.3717 | 50.885 | 2.0354 | 100
ep_hydro_dam | hydro | ELC | 1975 | 0.405 | 1 | 2875 | 55 | 2.2 | 100
ep_hydro_dam | hydro | ELC | 1977 | 0.119 | 1 | 3080.8824 | 59.1176 | 2.2824 | 100
ep_hydro_dam | hydro | ELC | 1978 | 0.092 | 1 | 2875 | 55 | 2.2 | 100
ep_hydro_dam | hydro | ELC | 1979 | 0.3 | 1 | 2875 | 55 | 2.2 | 100
ep_hydro_dam | hydro | ELC | 1980 | 0.112 | 1 | 2875 | 55 | 2.2 | 100
ep_hydro_dam | hydro | ELC | 1982 | 0.191 | 1 | 2998.0366 | 57.4607 | 2.2492 | 100
ep_hydro_dam | hydro | ELC | 1983 | 0.341 | 1 | 2875 | 55 | 2.2 | 100
ep_hydro_dam | hydro | ELC | 1984 | 0.385 | 1 | 2939.9351 | 56.2987 | 2.226 | 100
ep_hydro_dam | hydro | ELC | 1985 | 0.504 | 1 | 2875 | 55 | 2.2 | 100
ep_hydro_dam | hydro | ELC | 1988 | 0.161 | 1 | 2875 | 55 | 2.2 | 100
ep_hydro_dam | hydro | ELC | 1989 | 0.253 | 1 | 2875 | 55 | 2.2 | 100
ep_hydro_dam | hydro | ELC | 1990 | 0.017 | 1 | 3375 | 65 | 2.4 | 100
ep_hydro_dam | hydro | ELC | 1991 | 0.126 | 1 | 2875 | 55 | 2.2 | 100
ep_hydro_dam | hydro | ELC | 1992 | 0.06 | 1 | 2875 | 55 | 2.2 | 100
ep_hydro_dam | hydro | ELC | 2003 | 0.131 | 1 | 2875 | 55 | 2.2 | 100
ep_hydro_dam | hydro | ELC | 2017 | 0.076 | 1 | 2875 | 55 | 2.2 | 100
ep_hydro_dam | hydro | ELC | 2021 | 0.055 | 1 | 2875 | 55 | 2.2 | 100
ep_hydro_dam_ | hydro | ELC | 2022 | 11.4607 | 1 | 2500 | 50 | 2 | 100
ep_hydro_dam_G100000603764 | hydro | ELC | 1964 | 0.538 | 1 | 2500 | 50 | 2 | 100
ep_hydro_dam_G100000603779 | hydro | ELC | 1967 | 1.119 | 1 | 2500 | 50 | 2 | 100
ep_hydro_dam_G100000603783 | hydro | ELC | 1980 | 0.675 | 1 | 2500 | 50 | 2 | 100
ep_hydro_dam_G100000603796 | hydro | ELC | 1972 | 1.682 | 1 | 2500 | 50 | 2 | 100
ep_hydro_dam_G100000603802 | hydro | ELC | 1955 | 2.456 | 1 | 2500 | 50 | 2 | 100
ep_hydro_dam_G100000603807 | hydro | ELC | 1928 | 0.531 | 1 | 2500 | 50 | 2 | 127
ep_hydro_dam_G100000603836 | hydro | ELC | 1956 | 0.583 | 1 | 2500 | 50 | 2 | 100
ep_hydro_dam_G100000603839 | hydro | ELC | 1964 | 1.312 | 1 | 2500 | 50 | 2 | 100
ep_hydro_dam_G100000603843 | hydro | ELC | 1941 | 1.155 | 1 | 2500 | 50 | 2 | 114
ep_hydro_dam_G100000603844 | hydro | ELC | 1975 | 1.125 | 1 | 2500 | 50 | 2 | 100
ep_hydro_dam_G100000603860 | hydro | ELC | 1936 | 2.08 | 1 | 2500 | 50 | 2 | 119
ep_hydro_dam_G100000603886 | hydro | ELC | 1975 | 0.525 | 1 | 2500 | 50 | 2 | 100
ep_hydro_dam_G100000603913 | hydro | ELC | 1975 | 4.215 | 1 | 2500 | 50 | 2 | 100
ep_hydro_dam_G100000603921 | hydro | ELC | 1962 | 0.786 | 1 | 2500 | 50 | 2 | 100
ep_hydro_dam_G100000603939 | hydro | ELC | 1959 | 0.95 | 1 | 2500 | 50 | 2 | 100
ep_hydro_dam_G100000603964 | hydro | ELC | 1944 | 0.714 | 1 | 2500 | 50 | 2 | 111
ep_hydro_dam_G100000603971 | hydro | ELC | 1958 | 0.912 | 1 | 2500 | 50 | 2 | 100
ep_hydro_dam_G100000603999 | hydro | ELC | 1967 | 0.774 | 1 | 2500 | 50 | 2 | 100
ep_hydro_dam_G100001030968 | hydro | ELC | 2011 | 1.22 | 1 | 2500 | 50 | 2 | 100
ep_hydro_ps | ELC | ELC | 1961 | 0.24 | 1 | 2070 | 44 | 1.65 | 100
ep_hydro_ps | ELC | ELC | 1963 | 0.408 | 1 | 1800 | 40 | 1.5 | 100
ep_hydro_ps | ELC | ELC | 1965 | 0.7 | 1 | 1895.2714 | 41.4114 | 1.5529 | 100
ep_hydro_ps | ELC | ELC | 1967 | 0.3 | 1 | 2070 | 44 | 1.65 | 100
ep_hydro_ps | ELC | ELC | 1968 | 0.553 | 1 | 2070 | 44 | 1.65 | 100
ep_hydro_ps | ELC | ELC | 1970 | 0.438 | 1 | 1800 | 40 | 1.5 | 100
ep_hydro_ps | ELC | ELC | 1973 | 0.314 | 1 | 1800 | 40 | 1.5 | 100
ep_hydro_ps | ELC | ELC | 1975 | 0.25 | 1 | 2070 | 44 | 1.65 | 100
ep_hydro_ps | ELC | ELC | 1979 | 0.377 | 1 | 2070 | 44 | 1.65 | 100
ep_hydro_ps | ELC | ELC | 1981 | 0.2 | 1 | 2070 | 44 | 1.65 | 100
ep_hydro_ps | ELC | ELC | 1987 | 0.2 | 1 | 2070 | 44 | 1.65 | 100
ep_hydro_ps | ELC | ELC | 2002 | 0.328 | 1 | 1800 | 40 | 1.5 | 100
ep_hydro_ps_G100000603754 | ELC | ELC | 1991 | 2 | 1 | 1800 | 40 | 1.5 | 100
ep_hydro_ps_G100000603760 | ELC | ELC | 1985 | 2.862 | 1 | 1800 | 40 | 1.5 | 100
ep_hydro_ps_G100000603761 | ELC | ELC | 1974 | 0.6 | 1 | 1800 | 40 | 1.5 | 100
ep_hydro_ps_G100000603773 | ELC | ELC | 1973 | 1 | 1 | 1800 | 40 | 1.5 | 100
ep_hydro_ps_G100000603828 | ELC | ELC | 1978 | 0.587 | 1 | 1800 | 40 | 1.5 | 100
ep_hydro_ps_G100000603856 | ELC | ELC | 1984 | 1.053 | 1 | 1800 | 40 | 1.5 | 100
ep_hydro_ps_G100000603869 | ELC | ELC | 1973 | 0.774 | 1 | 1800 | 40 | 1.5 | 100
ep_hydro_ps_G100000603894 | ELC | ELC | 1973 | 1.979 | 1 | 1800 | 40 | 1.5 | 100
ep_hydro_ps_G100000603911 | ELC | ELC | 1967 | 1.072 | 1 | 1800 | 40 | 1.5 | 100
ep_hydro_ps_G100000603919 | ELC | ELC | 1973 | 1.168 | 1 | 1800 | 40 | 1.5 | 100
ep_hydro_ps_G100000603942 | ELC | ELC | 1978 | 1.714 | 1 | 1800 | 40 | 1.5 | 100
ep_hydro_ps_G100000603951 | ELC | ELC | 1995 | 0.848 | 1 | 1800 | 40 | 1.5 | 100
ep_hydro_ror | hydro | ELC | 1910 | 0.247 | 1 | 2530 | 60.5 | 2.75 | 145
ep_hydro_ror | hydro | ELC | 1912 | 0.064 | 1 | 2530 | 60.5 | 2.75 | 143
ep_hydro_ror | hydro | ELC | 1915 | 0.098 | 1 | 2530 | 60.5 | 2.75 | 140
ep_hydro_ror | hydro | ELC | 1917 | 0.109 | 1 | 2530 | 60.5 | 2.75 | 138
ep_hydro_ror | hydro | ELC | 1918 | 0.105 | 1 | 2718.5714 | 65.2143 | 2.8571 | 137
ep_hydro_ror | hydro | ELC | 1919 | 0.091 | 1 | 2530 | 60.5 | 2.75 | 136
ep_hydro_ror | hydro | ELC | 1923 | 0.105 | 1 | 2718.5714 | 65.2143 | 2.8571 | 132
ep_hydro_ror | hydro | ELC | 1924 | 0.051 | 1 | 2530 | 60.5 | 2.75 | 131
ep_hydro_ror | hydro | ELC | 1925 | 0.06 | 1 | 2530 | 60.5 | 2.75 | 130
ep_hydro_ror | hydro | ELC | 1926 | 0.045 | 1 | 2970 | 71.5 | 3 | 129
ep_hydro_ror | hydro | ELC | 1928 | 0.11 | 1 | 2530 | 60.5 | 2.75 | 127
ep_hydro_ror | hydro | ELC | 1929 | 0.1 | 1 | 2530 | 60.5 | 2.75 | 126
ep_hydro_ror | hydro | ELC | 1931 | 0.418 | 1 | 2200 | 55 | 2.5 | 124
ep_hydro_ror | hydro | ELC | 1936 | 0.33 | 1 | 2591.3333 | 62.0333 | 2.7848 | 119
ep_hydro_ror | hydro | ELC | 1939 | 0.075 | 1 | 2530 | 60.5 | 2.75 | 116
ep_hydro_ror | hydro | ELC | 1942 | 0.145 | 1 | 2530 | 60.5 | 2.75 | 113
ep_hydro_ror | hydro | ELC | 1943 | 0.094 | 1 | 2530 | 60.5 | 2.75 | 112
ep_hydro_ror | hydro | ELC | 1949 | 0.305 | 1 | 2530 | 60.5 | 2.75 | 106
ep_hydro_ror | hydro | ELC | 1951 | 0.14 | 1 | 2530 | 60.5 | 2.75 | 104
ep_hydro_ror | hydro | ELC | 1953 | 0.09 | 1 | 2970 | 71.5 | 3 | 102
ep_hydro_ror | hydro | ELC | 1954 | 0.111 | 1 | 2530 | 60.5 | 2.75 | 101
ep_hydro_ror | hydro | ELC | 1955 | 0.09 | 1 | 2530 | 60.5 | 2.75 | 100
ep_hydro_ror | hydro | ELC | 1957 | 0.132 | 1 | 2530 | 60.5 | 2.75 | 100
ep_hydro_ror | hydro | ELC | 1958 | 0.24 | 1 | 2530 | 60.5 | 2.75 | 100
ep_hydro_ror | hydro | ELC | 1959 | 0.26 | 1 | 2530 | 60.5 | 2.75 | 100
ep_hydro_ror | hydro | ELC | 1963 | 0.512 | 1 | 2304.4141 | 56.7402 | 2.5791 | 100
ep_hydro_ror | hydro | ELC | 1964 | 0.072 | 1 | 2530 | 60.5 | 2.75 | 100
ep_hydro_ror | hydro | ELC | 1965 | 0.112 | 1 | 2530 | 60.5 | 2.75 | 100
ep_hydro_ror | hydro | ELC | 1967 | 0.904 | 1 | 2375.2212 | 57.9204 | 2.6327 | 100
ep_hydro_ror | hydro | ELC | 1968 | 0.151 | 1 | 2666.9536 | 63.9238 | 2.8278 | 100
ep_hydro_ror | hydro | ELC | 1970 | 0.101 | 1 | 2530 | 60.5 | 2.75 | 100
ep_hydro_ror | hydro | ELC | 1971 | 0.11 | 1 | 2530 | 60.5 | 2.75 | 100
ep_hydro_ror | hydro | ELC | 1972 | 0.1 | 1 | 2530 | 60.5 | 2.75 | 100
ep_hydro_ror | hydro | ELC | 1973 | 0.127 | 1 | 2530 | 60.5 | 2.75 | 100
ep_hydro_ror | hydro | ELC | 1985 | 0.084 | 1 | 2530 | 60.5 | 2.75 | 100
ep_hydro_ror | hydro | ELC | 1988 | 0.045 | 1 | 2970 | 71.5 | 3 | 100
ep_hydro_ror | hydro | ELC | 1990 | 0.192 | 1 | 2530 | 60.5 | 2.75 | 100
ep_hydro_ror | hydro | ELC | 1994 | 0.07 | 1 | 2530 | 60.5 | 2.75 | 100
ep_hydro_ror | hydro | ELC | 1999 | 0.103 | 1 | 2530 | 60.5 | 2.75 | 100
ep_hydro_ror | hydro | ELC | 2001 | 0.08 | 1 | 2530 | 60.5 | 2.75 | 100
ep_hydro_ror | hydro | ELC | 2013 | 0.059 | 1 | 2530 | 60.5 | 2.75 | 100
ep_hydro_ror | hydro | ELC | 2016 | 0.193 | 1 | 2530 | 60.5 | 2.75 | 100
ep_hydro_ror_G100000603777 | hydro | ELC | 1938 | 1.162 | 1 | 2200 | 55 | 2.5 | 117
ep_hydro_ror_G100000603863 | hydro | ELC | 1962 | 0.603 | 1 | 2200 | 55 | 2.5 | 100
ep_hydro_ror_G100000603871 | hydro | ELC | 1968 | 2.16 | 1 | 2200 | 55 | 2.5 | 100
ep_hydro_ror_G100000603887 | hydro | ELC | 1970 | 0.81 | 1 | 2200 | 55 | 2.5 | 100
ep_hydro_ror_G100000603891 | hydro | ELC | 1975 | 0.81 | 1 | 2200 | 55 | 2.5 | 100
ep_hydro_ror_G100000603892 | hydro | ELC | 1969 | 0.81 | 1 | 2200 | 55 | 2.5 | 100
ep_hydro_ror_G100000603901 | hydro | ELC | 1953 | 0.991 | 1 | 2200 | 55 | 2.5 | 102
ep_hydro_ror_G100000603947 | hydro | ELC | 1961 | 2.429 | 1 | 2200 | 55 | 2.5 | 100
ep_hydro_ror_G100000603950 | hydro | ELC | 1931 | 0.629 | 1 | 2200 | 55 | 2.5 | 124
ep_hydro_ror_G100000603952 | hydro | ELC | 1961 | 1.3 | 1 | 2200 | 55 | 2.5 | 100
ep_hydro_ror_G100000603980 | hydro | ELC | 1957 | 1.82 | 1 | 2200 | 55 | 2.5 | 100
ep_hydro_ror_G100000604003 | hydro | ELC | 1925 | 0.667 | 1 | 2200 | 55 | 2.5 | 130
ep_nuclear_G100000500005 | nuclear | ELC | 1985 | 1.5 | 1 | 6500 | 150 | 4 | 70
ep_nuclear_G100000500012 | nuclear | ELC | 1986 | 1.414 | 1 | 6500 | 150 | 4 | 69
ep_nuclear_G100000500013 | nuclear | ELC | 1986 | 1.414 | 1 | 6500 | 150 | 4 | 69
ep_nuclear_G100000500014 | nuclear | ELC | 1988 | 1.414 | 1 | 6500 | 150 | 4 | 67
ep_nuclear_G100000500015 | nuclear | ELC | 1988 | 1.32 | 1 | 6500 | 150 | 4 | 67
ep_nuclear_G100000500026 | nuclear | ELC | 1983 | 1.33 | 1 | 6500 | 150 | 4 | 72
ep_nuclear_G100000500027 | nuclear | ELC | 1985 | 1.33 | 1 | 6500 | 150 | 4 | 70
ep_nuclear_G100000500028 | nuclear | ELC | 1974 | 1.412 | 1 | 6500 | 150 | 4 | 81
ep_nuclear_G100000500029 | nuclear | ELC | 1974 | 1.412 | 1 | 6500 | 150 | 4 | 81
ep_nuclear_G100000500043 | nuclear | ELC | 1988 | 1.354 | 1 | 6500 | 150 | 4 | 67
ep_nuclear_G100000500044 | nuclear | ELC | 1989 | 1.354 | 1 | 6500 | 150 | 4 | 66
ep_nuclear_G100000500049 | nuclear | ELC | 1986 | 1.24 | 1 | 6500 | 150 | 4 | 69
ep_nuclear_G100000500073 | nuclear | ELC | 1987 | 1.303 | 1 | 6500 | 150 | 4 | 68
ep_nuclear_G100000500075 | nuclear | ELC | 1985 | 1.25 | 1 | 6500 | 150 | 4 | 70
ep_nuclear_G100000500077 | nuclear | ELC | 1986 | 1.28 | 1 | 6500 | 150 | 4 | 69
ep_nuclear_G100000500078 | nuclear | ELC | 1990 | 1.296 | 1 | 6500 | 150 | 4 | 65
ep_nuclear_G100000500079 | nuclear | ELC | 1988 | 1.27 | 1 | 6500 | 150 | 4 | 67
ep_nuclear_G100000500080 | nuclear | ELC | 1985 | 1.242 | 1 | 6500 | 150 | 4 | 70
ep_nuclear_G100000500081 | nuclear | ELC | 1988 | 1.23 | 1 | 6500 | 150 | 4 | 67
ep_nuclear_G100000500082 | nuclear | ELC | 1987 | 1.21 | 1 | 6500 | 150 | 4 | 68
ep_nuclear_G100000500083 | nuclear | ELC | 1987 | 1.229 | 1 | 6500 | 150 | 4 | 68
ep_nuclear_G100000500084 | nuclear | ELC | 1989 | 1.229 | 1 | 6500 | 150 | 4 | 66
ep_nuclear_G100000500085 | nuclear | ELC | 1990 | 1.259 | 1 | 6500 | 150 | 4 | 65
ep_nuclear_G100000500086 | nuclear | ELC | 1993 | 1.25 | 1 | 6500 | 150 | 4 | 62
ep_nuclear_G100000500088 | nuclear | ELC | 1985 | 1.285 | 1 | 6500 | 150 | 4 | 70
ep_nuclear_G100000500089 | nuclear | ELC | 1984 | 1.275 | 1 | 6500 | 150 | 4 | 71
ep_nuclear_G100000500090 | nuclear | ELC | 1984 | 1.207 | 1 | 6500 | 150 | 4 | 71
ep_nuclear_G100000500091 | nuclear | ELC | 1984 | 1.207 | 1 | 6500 | 150 | 4 | 71
ep_nuclear_G100000500093 | nuclear | ELC | 1986 | 1.194 | 1 | 6500 | 150 | 4 | 69
ep_nuclear_G100000500094 | nuclear | ELC | 1990 | 1.194 | 1 | 6500 | 150 | 4 | 65
ep_nuclear_G100000500095 | nuclear | ELC | 1988 | 1.198 | 1 | 6500 | 150 | 4 | 67
ep_nuclear_G100000500096 | nuclear | ELC | 1984 | 1.19 | 1 | 6500 | 150 | 4 | 71
ep_nuclear_G100000500097 | nuclear | ELC | 1987 | 1.098 | 1 | 6500 | 150 | 4 | 68
ep_nuclear_G100000500098 | nuclear | ELC | 1978 | 1.231 | 1 | 6500 | 150 | 4 | 77
ep_nuclear_G100000500099 | nuclear | ELC | 1977 | 1.254 | 1 | 6500 | 150 | 4 | 59
ep_nuclear_G100000500100 | nuclear | ELC | 1996 | 1.21 | 1 | 6500 | 150 | 4 | 59
ep_nuclear_G100000500101 | nuclear | ELC | 1981 | 1.2 | 1 | 6500 | 150 | 4 | 59
ep_nuclear_G100000500102 | nuclear | ELC | 1977 | 1.26 | 1 | 6500 | 150 | 4 | 78
ep_nuclear_G100000500103 | nuclear | ELC | 1975 | 1.259 | 1 | 6500 | 150 | 4 | 80
ep_nuclear_G100000500104 | nuclear | ELC | 1974 | 1.256 | 1 | 6500 | 150 | 4 | 81
ep_nuclear_G100000500105 | nuclear | ELC | 1981 | 1.221 | 1 | 6500 | 150 | 4 | 74
ep_nuclear_G100000500106 | nuclear | ELC | 1982 | 1.2 | 1 | 6500 | 150 | 4 | 73
ep_nuclear_G100000500116 | nuclear | ELC | 2016 | 1.218 | 1 | 6500 | 150 | 4 | 50
ep_nuclear_G100000500117 | nuclear | ELC | 1981 | 1.215 | 1 | 6500 | 150 | 4 | 74
ep_nuclear_G100000500118 | nuclear | ELC | 1984 | 1.215 | 1 | 6500 | 150 | 4 | 71
ep_nuclear_G100000500119 | nuclear | ELC | 1985 | 1.197 | 1 | 6500 | 150 | 4 | 50
ep_nuclear_G100000500120 | nuclear | ELC | 1986 | 1.197 | 1 | 6500 | 150 | 4 | 50
ep_nuclear_G100000500121 | nuclear | ELC | 1985 | 1.188 | 1 | 6500 | 150 | 4 | 70
ep_nuclear_G100000500122 | nuclear | ELC | 1986 | 1.188 | 1 | 6500 | 150 | 4 | 69
ep_nuclear_G100000500125 | nuclear | ELC | 2023 | 1.25 | 1 | 6500 | 150 | 4 | 50
ep_nuclear_G100000500126 | nuclear | ELC | 2023 | 1.25 | 1 | 6500 | 150 | 4 | 50
ep_nuclear_G100000500127 | nuclear | ELC | 1975 | 1.131 | 1 | 6500 | 150 | 4 | 80
ep_nuclear_G100000500193 | nuclear | ELC | 1986 | 1.016 | 1 | 6500 | 150 | 4 | 69
ep_nuclear_G100000500198 | nuclear | ELC | 1980 | 1.065 | 1 | 6500 | 150 | 4 | 75
ep_nuclear_G100000500199 | nuclear | ELC | 1983 | 1.05 | 1 | 6500 | 150 | 4 | 72
ep_nuclear_G100000500200 | nuclear | ELC | 1976 | 1.045 | 1 | 6500 | 150 | 4 | 79
ep_nuclear_G100000500235 | nuclear | ELC | 1970 | 0.95 | 1 | 6500 | 150 | 4 | 85
ep_nuclear_G100000500236 | nuclear | ELC | 1973 | 0.94 | 1 | 6500 | 150 | 4 | 82
ep_nuclear_G100000500237 | nuclear | ELC | 1973 | 0.94 | 1 | 6500 | 150 | 4 | 82
ep_nuclear_G100000500238 | nuclear | ELC | 1971 | 0.935 | 1 | 6500 | 150 | 4 | 84
ep_nuclear_G100000500244 | nuclear | ELC | 1980 | 1.011 | 1 | 6500 | 150 | 4 | 75
ep_nuclear_G100000500245 | nuclear | ELC | 1978 | 0.99 | 1 | 6500 | 150 | 4 | 77
ep_nuclear_G100000500247 | nuclear | ELC | 1977 | 0.99 | 1 | 6500 | 150 | 4 | 78
ep_nuclear_G100000500248 | nuclear | ELC | 1975 | 0.96 | 1 | 6500 | 150 | 4 | 80
ep_nuclear_G100000500253 | nuclear | ELC | 1984 | 1.006 | 1 | 6500 | 150 | 4 | 71
ep_nuclear_G100000500255 | nuclear | ELC | 1976 | 0.959 | 1 | 6500 | 150 | 4 | 79
ep_nuclear_G100000500256 | nuclear | ELC | 1987 | 0.958 | 1 | 6500 | 150 | 4 | 68
ep_nuclear_G100000500272 | nuclear | ELC | 1978 | 0.925 | 1 | 6500 | 150 | 4 | 77
ep_nuclear_G100000500273 | nuclear | ELC | 1979 | 0.921 | 1 | 6500 | 150 | 4 | 76
ep_nuclear_G100000500274 | nuclear | ELC | 1975 | 0.911 | 1 | 6500 | 150 | 4 | 80
ep_nuclear_G100000500319 | nuclear | ELC | 1981 | 0.928 | 1 | 6500 | 150 | 4 | 74
ep_nuclear_G100000500320 | nuclear | ELC | 1977 | 0.918 | 1 | 6500 | 150 | 4 | 78
ep_nuclear_G100000500323 | nuclear | ELC | 1975 | 0.918 | 1 | 6500 | 150 | 4 | 80
ep_nuclear_G100000500324 | nuclear | ELC | 1977 | 0.911 | 1 | 6500 | 150 | 4 | 78
ep_nuclear_G100000500325 | nuclear | ELC | 1975 | 0.918 | 1 | 6500 | 150 | 4 | 80
ep_nuclear_G100000500341 | nuclear | ELC | 1972 | 0.89 | 1 | 6500 | 150 | 4 | 83
ep_nuclear_G100000500342 | nuclear | ELC | 1973 | 0.89 | 1 | 6500 | 150 | 4 | 82
ep_nuclear_G100000500346 | nuclear | ELC | 1974 | 0.903 | 1 | 6500 | 150 | 4 | 81
ep_nuclear_G100000500347 | nuclear | ELC | 1974 | 0.9 | 1 | 6500 | 150 | 4 | 81
ep_nuclear_G100000500348 | nuclear | ELC | 1973 | 0.891 | 1 | 6500 | 150 | 4 | 82
ep_nuclear_G100000500349 | nuclear | ELC | 1974 | 0.891 | 1 | 6500 | 150 | 4 | 81
ep_nuclear_G100000500354 | nuclear | ELC | 1975 | 0.849 | 1 | 6500 | 150 | 4 | 80
ep_nuclear_G100000500366 | nuclear | ELC | 1974 | 0.801 | 1 | 6500 | 150 | 4 | 81
ep_nuclear_G100000500392 | nuclear | ELC | 1971 | 0.691 | 1 | 6500 | 150 | 4 | 84
ep_nuclear_G100000500403 | nuclear | ELC | 1969 | 0.642 | 1 | 6500 | 150 | 4 | 86
ep_nuclear_G100000500408 | nuclear | ELC | 1970 | 0.64 | 1 | 6500 | 150 | 4 | 85
ep_nuclear_G100000500409 | nuclear | ELC | 1972 | 0.64 | 1 | 6500 | 150 | 4 | 83
ep_nuclear_G100000500410 | nuclear | ELC | 1970 | 0.608 | 1 | 6500 | 150 | 4 | 85
ep_nuclear_G100000500423 | nuclear | ELC | 1973 | 0.566 | 1 | 6500 | 150 | 4 | 82
ep_nuclear_G100000500424 | nuclear | ELC | 1974 | 0.56 | 1 | 6500 | 150 | 4 | 81
ep_nuclear_G100000501046 | nuclear | ELC | 1971 | 0.78 | 1 | 6500 | 150 | 4 | 84
ep_nuclear_G100000501047 | nuclear | ELC | 1987 | 0.98 | 1 | 6500 | 150 | 4 | 68
ep_nuclear_G100001008844 | nuclear | ELC | 1972 | 0.829 | 1 | 6500 | 150 | 4 | 83
ep_nuclear_G100001008847 | nuclear | ELC | 1973 | 0.829 | 1 | 6500 | 150 | 4 | 82
ep_oil_combined_cycle | oil | ELC | 1977 | 0.592 | 0.36 | 1265 | 38.5 | 3.85 | 78
ep_oil_combined_cycle | oil | ELC | 1988 | 0.246 | 0.41 | 1265 | 38.5 | 3.85 | 67
ep_oil_combined_cycle | oil | ELC | 1990 | 0.18 | 0.41 | 1265 | 38.5 | 3.85 | 65
ep_oil_combined_cycle | oil | ELC | 1991 | 0.7484 | 0.49032 | 1179.8985 | 36.6948 | 3.6695 | 64
ep_oil_combined_cycle | oil | ELC | 1993 | 0.0652 | 0.48 | 1265 | 38.5 | 3.85 | 62
ep_oil_combined_cycle | oil | ELC | 1995 | 0.108 | 0.48 | 1265 | 38.5 | 3.85 | 60
ep_oil_combined_cycle | oil | ELC | 2000 | 0.066 | 0.48 | 1265 | 38.5 | 3.85 | 55
ep_oil_combined_cycle | oil | ELC | 2006 | 0.068 | 0.5 | 1265 | 38.5 | 3.85 | 50
ep_oil_combined_cycle | oil | ELC | 2007 | 0.06 | 0.5 | 1265 | 38.5 | 3.85 | 50
ep_oil_combined_cycle | oil | ELC | 2009 | 0.504 | 0.5 | 1265 | 38.5 | 3.85 | 50
ep_oil_combined_cycle | oil | ELC | 2012 | 0.071 | 0.54 | 1265 | 38.5 | 3.85 | 50
ep_oil_combined_cycle__m | oil | ELC | 1990 | 0.38 | 0.43 | 1100 | 35 | 3.5 | 65
ep_oil_gas_turbine | oil | ELC | 1971 | 0.0529 | 0.22 | 1035 | 24.2 | 4.95 | 84
ep_oil_gas_turbine | oil | ELC | 1972 | 1.1956 | 0.21916 | 1050.0552 | 24.568 | 4.9876 | 83
ep_oil_gas_turbine | oil | ELC | 1973 | 1.1756 | 0.22 | 1035 | 24.2 | 4.95 | 82
ep_oil_gas_turbine | oil | ELC | 1974 | 2.0158 | 0.22 | 1035 | 24.2 | 4.95 | 81
ep_oil_gas_turbine | oil | ELC | 1975 | 0.7407 | 0.22 | 1035 | 24.2 | 4.95 | 80
ep_oil_gas_turbine | oil | ELC | 1976 | 0.4615 | 0.22 | 1035 | 24.2 | 4.95 | 79
ep_oil_gas_turbine | oil | ELC | 1977 | 0.2611 | 0.22 | 1035 | 24.2 | 4.95 | 78
ep_oil_gas_turbine | oil | ELC | 1978 | 0.8396 | 0.22 | 1035 | 24.2 | 4.95 | 77
ep_oil_gas_turbine | oil | ELC | 1979 | 0.1337 | 0.22 | 1035 | 24.2 | 4.95 | 76
ep_oil_gas_turbine | oil | ELC | 1980 | 0.0659 | 0.22 | 1035 | 24.2 | 4.95 | 75
ep_oil_gas_turbine | oil | ELC | 1982 | 0.17 | 0.24 | 1035 | 24.2 | 4.95 | 73
ep_oil_gas_turbine | oil | ELC | 1989 | 0.2385 | 0.24 | 1035 | 24.2 | 4.95 | 66
ep_oil_gas_turbine | oil | ELC | 1992 | 0.1035 | 0.255 | 1035 | 24.2 | 4.95 | 63
ep_oil_gas_turbine | oil | ELC | 1993 | 0.113 | 0.255 | 1035 | 24.2 | 4.95 | 62
ep_oil_gas_turbine | oil | ELC | 1995 | 0.4 | 0.255 | 1035 | 24.2 | 4.95 | 60
ep_oil_gas_turbine | oil | ELC | 1996 | 0.524 | 0.255 | 1035 | 24.2 | 4.95 | 59
ep_oil_gas_turbine | oil | ELC | 1997 | 0.5505 | 0.255 | 1035 | 24.2 | 4.95 | 58
ep_oil_gas_turbine | oil | ELC | 2001 | 2.189 | 0.27977 | 1039.1115 | 24.3005 | 4.9603 | 54
ep_oil_gas_turbine | oil | ELC | 2002 | 0.1 | 0.27 | 1215 | 28.6 | 5.4 | 53
ep_oil_gas_turbine | oil | ELC | 2003 | 0.054 | 0.28 | 1035 | 24.2 | 4.95 | 52
ep_oil_gas_turbine | oil | ELC | 2004 | 0.12 | 0.28 | 1035 | 24.2 | 4.95 | 51
ep_oil_gas_turbine | oil | ELC | 2005 | 0.0574 | 0.28 | 1035 | 24.2 | 4.95 | 50
ep_oil_gas_turbine | oil | ELC | 2009 | 0.333 | 0.28 | 1035 | 24.2 | 4.95 | 46
ep_oil_gas_turbine | oil | ELC | 2010 | 0.244 | 0.28 | 1035 | 24.2 | 4.95 | 45
ep_oil_gas_turbine | oil | ELC | 2011 | 0.244 | 0.3 | 1035 | 24.2 | 4.95 | 44
ep_oil_gas_turbine | oil | ELC | 2012 | 0.234 | 0.3 | 1035 | 24.2 | 4.95 | 43
ep_oil_gas_turbine__m | oil | ELC | 1971 | 0.0524 | 0.22 | 1035 | 24.2 | 4.95 | 84
ep_oil_gas_turbine__m | oil | ELC | 1977 | 0.1294 | 0.22 | 1035 | 24.2 | 4.95 | 78
ep_oil_gas_turbine__m | oil | ELC | 2000 | 0.1725 | 0.255 | 1035 | 24.2 | 4.95 | 55
ep_oil_gas_turbine__m | oil | ELC | 2001 | 0.23 | 0.28 | 1035 | 24.2 | 4.95 | 54
ep_oil_internal_combustion | oil | ELC | 1971 | 0.0966 | 0.305 | 1150 | 44 | 7.15 | 84
ep_oil_internal_combustion | oil | ELC | 2001 | 0.104 | 0.34 | 1246.1538 | 47.8462 | 7.4625 | 54
ep_oil_internal_combustion | oil | ELC | 2026 | 0.0549 | 0.355 | 1150 | 44 | 7.15 | 40
ep_oil_internal_combustion__m | oil | ELC | 2014 | 0.1018 | 0.35 | 1150 | 44 | 7.15 | 41
ep_oil_steam_turbine | oil | ELC | 1947 | 0.05 | 0.245 | 1755 | 58.5 | 6 | 108
ep_oil_steam_turbine | oil | ELC | 1950 | 0.05 | 0.245 | 1755 | 58.5 | 6 | 105
ep_oil_steam_turbine | oil | ELC | 1957 | 0.05 | 0.26 | 1755 | 58.5 | 6 | 98
ep_oil_steam_turbine | oil | ELC | 1958 | 0.05 | 0.26 | 1755 | 58.5 | 6 | 97
ep_oil_steam_turbine | oil | ELC | 1959 | 0.2816 | 0.27 | 1495 | 49.5 | 5.5 | 96
ep_oil_steam_turbine | oil | ELC | 1961 | 0.0544 | 0.29 | 1495 | 49.5 | 5.5 | 94
ep_oil_steam_turbine | oil | ELC | 1963 | 0.0816 | 0.29 | 1495 | 49.5 | 5.5 | 92
ep_oil_steam_turbine | oil | ELC | 1964 | 0.0816 | 0.29 | 1495 | 49.5 | 5.5 | 91
ep_oil_steam_turbine | oil | ELC | 1965 | 0.2136 | 0.29 | 1495 | 49.5 | 5.5 | 90
ep_oil_steam_turbine | oil | ELC | 1966 | 0.1816 | 0.29 | 1495 | 49.5 | 5.5 | 89
ep_oil_steam_turbine | oil | ELC | 1968 | 0.1816 | 0.29 | 1495 | 49.5 | 5.5 | 87
ep_oil_steam_turbine | oil | ELC | 1969 | 0.1 | 0.29 | 1495 | 49.5 | 5.5 | 86
ep_oil_steam_turbine | oil | ELC | 1970 | 0.0858 | 0.29 | 1495 | 49.5 | 5.5 | 85
ep_oil_steam_turbine | oil | ELC | 1971 | 0.4149 | 0.32 | 1300 | 45 | 5 | 84
ep_oil_steam_turbine | oil | ELC | 1972 | 0.6676 | 0.31242 | 1373.8698 | 46.7047 | 5.1894 | 83
ep_oil_steam_turbine | oil | ELC | 1973 | 0.4149 | 0.32 | 1300 | 45 | 5 | 82
ep_oil_steam_turbine | oil | ELC | 1974 | 0.1349 | 0.3 | 1495 | 49.5 | 5.5 | 81
ep_oil_steam_turbine | oil | ELC | 1975 | 0.9 | 0.32 | 1300 | 45 | 5 | 80
ep_oil_steam_turbine | oil | ELC | 1981 | 0.1349 | 0.31 | 1495 | 49.5 | 5.5 | 74
ep_oil_steam_turbine | oil | ELC | 2023 | 0.359 | 0.355 | 1300 | 45 | 5 | 50
ep_oil_steam_turbine_G100000403033 | oil | ELC | 1977 | 0.564 | 0.32 | 1300 | 45 | 5 | 78
ep_oil_steam_turbine_G100000414156 | oil | ELC | 1978 | 0.6324 | 0.32 | 1300 | 45 | 5 | 77
ep_solar_pv_ | solar | elc_spv-USA | 2022 | 40.3463 | 1 | 900 | 15 | 0 | 33
ep_solar_pv_G100000805213 | solar | elc_spv-USA | 2024 | 0.5 | 1 | 900 | 15 | 0 | 31
ep_solar_pv_G100000805587 | solar | elc_spv-USA | 2024 | 0.69 | 1 | 900 | 15 | 0 | 31
ep_solar_pv_G100000805712 | solar | elc_spv-USA | 2025 | 0.517 | 1 | 900 | 15 | 0 | 30
ep_solar_pv_G100000805866 | solar | elc_spv-USA | 2023 | 0.5 | 1 | 900 | 15 | 0 | 32
ep_solar_pv_G100000805868 | solar | elc_spv-USA | 2023 | 0.5 | 1 | 900 | 15 | 0 | 32
ep_solar_pv_G100000805890 | solar | elc_spv-USA | 2023 | 0.5 | 1 | 900 | 15 | 0 | 32
ep_solar_pv_G100000805922 | solar | elc_spv-USA | 2028 | 0.5 | 1 | 900 | 15 | 0 | 30
ep_solar_pv_G100000806132 | solar | elc_spv-USA | 2025 | 0.593 | 1 | 900 | 15 | 0 | 30
ep_solar_pv_G100000810679 | solar | elc_spv-USA | 2025 | 0.6 | 1 | 900 | 15 | 0 | 30
ep_solar_pv_G100001019315 | solar | elc_spv-USA | 2024 | 0.6 | 1 | 900 | 15 | 0 | 31
ep_solar_pv_G100001019513 | solar | elc_spv-USA | 2025 | 0.517 | 1 | 900 | 15 | 0 | 30
ep_solar_pv_G100001023513 | solar | elc_spv-USA | 2025 | 0.6825 | 1 | 900 | 15 | 0 | 30
ep_solar_pv_USA | solar | elc_spv-USA | 2001 | 0.0037 | 1 | 1215 | 19.5 | 0 | 54
ep_solar_pv_USA | solar | elc_spv-USA | 2002 | 0.003 | 1 | 1215 | 19.5 | 0 | 53
ep_solar_pv_USA | solar | elc_spv-USA | 2005 | 0.0012 | 1 | 1215 | 19.5 | 0 | 50
ep_solar_pv_USA | solar | elc_spv-USA | 2006 | 0.001 | 1 | 1215 | 19.5 | 0 | 49
ep_solar_pv_USA | solar | elc_spv-USA | 2007 | 0.0291 | 1 | 1215 | 19.5 | 0 | 48
ep_solar_pv_USA | solar | elc_spv-USA | 2008 | 0.0229 | 1 | 1215 | 19.5 | 0 | 47
ep_solar_pv_USA | solar | elc_spv-USA | 2009 | 0.0949 | 1 | 1215 | 19.5 | 0 | 46
ep_solar_pv_USA | solar | elc_spv-USA | 2010 | 0.2302 | 1 | 1215 | 19.5 | 0 | 45
ep_solar_pv_USA | solar | elc_spv-USA | 2011 | 0.727 | 1 | 1215 | 19.5 | 0 | 44
ep_solar_pv_USA | solar | elc_spv-USA | 2012 | 1.6232 | 1 | 1153.0113 | 18.4669 | 0 | 43
ep_solar_pv_USA | solar | elc_spv-USA | 2013 | 2.7396 | 1 | 1152.8187 | 18.4636 | 0 | 42
ep_solar_pv_USA | solar | elc_spv-USA | 2014 | 3.3935 | 1 | 1148.962 | 18.3994 | 0 | 41
ep_solar_pv_USA | solar | elc_spv-USA | 2015 | 3.4844 | 1 | 1170.4908 | 18.7582 | 0 | 40
ep_solar_pv_USA | solar | elc_spv-USA | 2016 | 8.0914 | 1 | 1113.7236 | 17.8121 | 0 | 39
ep_solar_pv_USA | solar | elc_spv-USA | 2017 | 5.249 | 1 | 1153.73 | 18.4788 | 0 | 38
ep_solar_pv_USA | solar | elc_spv-USA | 2018 | 4.9241 | 1 | 1108.9067 | 17.7318 | 0 | 37
ep_solar_pv_USA | solar | elc_spv-USA | 2019 | 5.5955 | 1 | 1105.4591 | 17.6743 | 0 | 36
ep_solar_pv_USA | solar | elc_spv-USA | 2020 | 10.7243 | 1 | 1078.9296 | 17.2322 | 0 | 35
ep_solar_pv_USA | solar | elc_spv-USA | 2021 | 13.5606 | 1 | 1062.2576 | 16.9775 | 0 | 34
ep_solar_pv_USA | solar | elc_spv-USA | 2022 | 11.9568 | 1 | 1066.884 | 17.053 | 0 | 33
ep_solar_pv_USA | solar | elc_spv-USA | 2023 | 17.8624 | 1 | 1057.046 | 16.9226 | 0 | 32
ep_solar_pv_USA | solar | elc_spv-USA | 2024 | 25.4212 | 1 | 1027.3316 | 16.4809 | 0 | 31
ep_solar_pv_USA | solar | elc_spv-USA | 2025 | 9.72 | 1 | 1039.8407 | 16.6335 | 0 | 30
ep_solar_pv_USA | solar | elc_spv-USA | 2026 | 0.671 | 1 | 1036.073 | 16.5179 | 0 | 30
ep_solar_pv_USA | solar | elc_spv-USA | 2027 | 0.4255 | 1 | 1040.2879 | 16.5881 | 0 | 30
ep_solar_pv_USA | solar | elc_spv-USA | 2028 | 10.2435 | 1 | 1032.6172 | 16.5776 | 0 | 30
ep_solar_pv_USA__m | solar | elc_spv-USA | 2019 | 0.045 | 1 | 1215 | 19.5 | 0 | 36
ep_solar_thermal_USA | solar | elc_spv-USA | 1990 | 0.08 | 1 | 6325 | 71.5 | 2.2 | 65
ep_solar_thermal_USA | solar | elc_spv-USA | 2007 | 0.0757 | 1 | 6325 | 71.5 | 2.2 | 48
ep_solar_thermal_USA | solar | elc_spv-USA | 2010 | 0.075 | 1 | 6325 | 71.5 | 2.2 | 45
ep_solar_thermal_USA | solar | elc_spv-USA | 2013 | 0.752 | 1 | 6325 | 71.5 | 2.2 | 42
ep_solar_thermal_USA | solar | elc_spv-USA | 2014 | 0.405 | 1 | 6325 | 71.5 | 2.2 | 41
ep_solar_thermal_USA | solar | elc_spv-USA | 2015 | 0.125 | 1 | 6325 | 71.5 | 2.2 | 40
ep_solar_thermal_USA | solar | elc_spv-USA | 2021 | 0.0015 | 1 | 7425 | 84.5 | 2.4 | 34
ep_wind_offshore_G100000910336 | wind | elc_won-USA | 2025 | 0.715 | 1 | 4000 | 100 | 3 | 30
ep_wind_offshore_G100000910344 | wind | elc_won-USA | 2028 | 0.8 | 1 | 4000 | 100 | 3 | 30
ep_wind_offshore_G100000910348 | wind | elc_won-USA | 2026 | 0.924 | 1 | 4000 | 100 | 3 | 30
ep_wind_offshore_G100000927255 | wind | elc_won-USA | 2026 | 2.587 | 1 | 4000 | 100 | 3 | 30
ep_wind_offshore_USA | wind | elc_won-USA | 2016 | 0.03 | 1 | 5400 | 130 | 3.6 | 39
ep_wind_offshore_USA | wind | elc_won-USA | 2020 | 0.012 | 1 | 5400 | 130 | 3.6 | 35
ep_wind_offshore_USA | wind | elc_won-USA | 2024 | 0.132 | 1 | 4600 | 110 | 3.3 | 31
ep_wind_onshore_G100000910314 | wind | elc_won-USA | 2029 | 0.893 | 1 | 1600 | 40 | 2 | 30
ep_wind_onshore_G100000910315 | wind | elc_won-USA | 2029 | 0.886 | 1 | 1600 | 40 | 2 | 30
ep_wind_onshore_G100000910321 | wind | elc_won-USA | 2021 | 0.5006 | 1 | 1600 | 40 | 2 | 34
ep_wind_onshore_G100000910322 | wind | elc_won-USA | 2022 | 0.5 | 1 | 1600 | 40 | 2 | 33
ep_wind_onshore_G100000910323 | wind | elc_won-USA | 2021 | 0.5032 | 1 | 1600 | 40 | 2 | 34
ep_wind_onshore_G100000910325 | wind | elc_won-USA | 2020 | 0.522 | 1 | 1600 | 40 | 2 | 35
ep_wind_onshore_G100000910327 | wind | elc_won-USA | 2021 | 0.525 | 1 | 1600 | 40 | 2 | 34
ep_wind_onshore_G100000910338 | wind | elc_won-USA | 2030 | 0.98 | 1 | 1600 | 40 | 2 | 30
ep_wind_onshore_G100000910339 | wind | elc_won-USA | 2031 | 0.792 | 1 | 1600 | 40 | 2 | 30
ep_wind_onshore_G100000910349 | wind | elc_won-USA | 2022 | 0.999 | 1 | 1600 | 40 | 2 | 33
ep_wind_onshore_G100000927288 | wind | elc_won-USA | 2015 | 0.6434 | 1 | 1600 | 40 | 2 | 40
ep_wind_onshore_G100000927295 | wind | elc_won-USA | 2022 | 0.845 | 1 | 1600 | 40 | 2 | 33
ep_wind_onshore_G100000927353 | wind | elc_won-USA | 2018 | 0.6 | 1 | 1600 | 40 | 2 | 37
ep_wind_onshore_G100000927366 | wind | elc_won-USA | 2026 | 2.4264 | 1 | 1600 | 40 | 2 | 30
ep_wind_onshore_G100001019909 | wind | elc_won-USA | 2026 | 1.089 | 1 | 1600 | 40 | 2 | 30
ep_wind_onshore_USA | wind | elc_won-USA | 1981 | 0.0246 | 1 | 2160 | 52 | 2.4 | 74
ep_wind_onshore_USA | wind | elc_won-USA | 1982 | 0.0035 | 1 | 2160 | 52 | 2.4 | 73
ep_wind_onshore_USA | wind | elc_won-USA | 1984 | 0.1047 | 1 | 1977.8415 | 47.446 | 2.2862 | 71
ep_wind_onshore_USA | wind | elc_won-USA | 1985 | 0.0163 | 1 | 2160 | 52 | 2.4 | 70
ep_wind_onshore_USA | wind | elc_won-USA | 1986 | 0.0621 | 1 | 2160 | 52 | 2.4 | 69
ep_wind_onshore_USA | wind | elc_won-USA | 1987 | 0.027 | 1 | 2160 | 52 | 2.4 | 68
ep_wind_onshore_USA | wind | elc_won-USA | 1988 | 0.017 | 1 | 2160 | 52 | 2.4 | 67
ep_wind_onshore_USA | wind | elc_won-USA | 1989 | 0.085 | 1 | 1840 | 44 | 2.2 | 66
ep_wind_onshore_USA | wind | elc_won-USA | 1990 | 0.0905 | 1 | 1894.8066 | 45.3702 | 2.2343 | 65
ep_wind_onshore_USA | wind | elc_won-USA | 1992 | 0.0065 | 1 | 2160 | 52 | 2.4 | 63
ep_wind_onshore_USA | wind | elc_won-USA | 1993 | 0.0042 | 1 | 2160 | 52 | 2.4 | 62
ep_wind_onshore_USA | wind | elc_won-USA | 1994 | 0.047 | 1 | 2160 | 52 | 2.4 | 61
ep_wind_onshore_USA | wind | elc_won-USA | 1997 | 0.028 | 1 | 2160 | 52 | 2.4 | 58
ep_wind_onshore_USA | wind | elc_won-USA | 1998 | 0.1675 | 1 | 1955.5821 | 46.8896 | 2.2722 | 57
ep_wind_onshore_USA | wind | elc_won-USA | 1999 | 0.383 | 1 | 2002.0888 | 48.0522 | 2.3013 | 56
ep_wind_onshore_USA | wind | elc_won-USA | 2000 | 0.0319 | 1 | 2160 | 52 | 2.4 | 55
ep_wind_onshore_USA | wind | elc_won-USA | 2001 | 1.1007 | 1 | 1878.5209 | 44.963 | 2.2241 | 54
ep_wind_onshore_USA | wind | elc_won-USA | 2002 | 0.4453 | 1 | 1997.9519 | 47.9488 | 2.2987 | 53
ep_wind_onshore_USA | wind | elc_won-USA | 2003 | 1.0086 | 1 | 1943.145 | 46.5786 | 2.2645 | 52
ep_wind_onshore_USA | wind | elc_won-USA | 2004 | 0.1469 | 1 | 2029.2988 | 48.7325 | 2.3183 | 51
ep_wind_onshore_USA | wind | elc_won-USA | 2005 | 1.0762 | 1 | 1891.8565 | 45.2964 | 2.2324 | 50
ep_wind_onshore_USA | wind | elc_won-USA | 2006 | 1.3407 | 1 | 1894.4193 | 45.3605 | 2.234 | 49
ep_wind_onshore_USA | wind | elc_won-USA | 2007 | 4.2336 | 1 | 1860.65 | 44.5163 | 2.2129 | 48
ep_wind_onshore_USA | wind | elc_won-USA | 2008 | 5.4551 | 1 | 1873.1785 | 44.8295 | 2.2207 | 47
ep_wind_onshore_USA | wind | elc_won-USA | 2009 | 8.38 | 1 | 1865.6305 | 44.6408 | 2.216 | 46
ep_wind_onshore_USA | wind | elc_won-USA | 2010 | 4.5751 | 1 | 1875.3076 | 44.8827 | 2.2221 | 45
ep_wind_onshore_USA | wind | elc_won-USA | 2011 | 5.6482 | 1 | 1856.0773 | 44.6302 | 2.2043 | 44
ep_wind_onshore_USA | wind | elc_won-USA | 2012 | 11.6352 | 1 | 1860.1265 | 44.584 | 2.2106 | 43
ep_wind_onshore_USA | wind | elc_won-USA | 2013 | 1.0642 | 1 | 1868.0849 | 44.7021 | 2.2176 | 42
ep_wind_onshore_USA | wind | elc_won-USA | 2014 | 5.0097 | 1 | 1862.0883 | 44.5522 | 2.2138 | 41
ep_wind_onshore_USA | wind | elc_won-USA | 2015 | 8.3335 | 1 | 1849.1966 | 44.2299 | 2.2057 | 40
ep_wind_onshore_USA | wind | elc_won-USA | 2016 | 8.2898 | 1 | 1844.9758 | 44.2209 | 2.2007 | 39
ep_wind_onshore_USA | wind | elc_won-USA | 2017 | 8.4659 | 1 | 1841.3041 | 44.1181 | 2.1987 | 38
ep_wind_onshore_USA | wind | elc_won-USA | 2018 | 7.2483 | 1 | 1856.3923 | 44.4098 | 2.2102 | 37
ep_wind_onshore_USA | wind | elc_won-USA | 2019 | 11.3475 | 1 | 1800.7977 | 43.4002 | 2.166 | 36
ep_wind_onshore_USA | wind | elc_won-USA | 2020 | 18.83 | 1 | 1812.3106 | 43.5953 | 2.1755 | 35
ep_wind_onshore_USA | wind | elc_won-USA | 2021 | 13.704 | 1 | 1776.7712 | 42.9849 | 2.1463 | 34
ep_wind_onshore_USA | wind | elc_won-USA | 2022 | 8.6053 | 1 | 1765.4776 | 42.7788 | 2.1374 | 33
ep_wind_onshore_USA | wind | elc_won-USA | 2023 | 5.3921 | 1 | 1815.9634 | 43.6226 | 2.1794 | 32
ep_wind_onshore_USA | wind | elc_won-USA | 2024 | 4.1322 | 1 | 1806.9522 | 43.4928 | 2.1714 | 31
ep_wind_onshore_USA | wind | elc_won-USA | 2025 | 1.5425 | 1 | 1810.3339 | 43.6992 | 2.1704 | 30
ep_wind_onshore_USA | wind | elc_won-USA | 2026 | 0.6099 | 1 | 1840 | 44 | 2.2 | 30
ep_wind_onshore_USA | wind | elc_won-USA | 2028 | 2.7612 | 1 | 1754.3677 | 42.5989 | 2.128 | 30
ep_wind_onshore_USA__m | wind | elc_won-USA | 1999 | 0.0018 | 1 | 2160 | 52 | 2.4 | 56
ep_wind_onshore_USA__m | wind | elc_won-USA | 2001 | 0.0297 | 1 | 2160 | 52 | 2.4 | 54
ep_wind_onshore_USA__m | wind | elc_won-USA | 2012 | 0.002 | 1 | 2160 | 52 | 2.4 | 43