## misc
~FI_Process | [7 empty] | ~FI_T: USD21~FX~ACT_BND
Sets | TechName | TechDesc | TAct | TCap | Tslvl | Process | Comm-IN | Comm-OUT | EFF | Cap2ACT | flo_cost | 2022 | 0 | invcost | life
ELE | ElcAgg_Solar |  | TWh | GW | DAYNITE | ElcAgg_Solar |  | ELC,ELCCurt | 1 | 8.76
ELE | ElcAgg_Wind |  | TWh | GW | DAYNITE | ElcAgg_Wind |  | ELC,ELCCurt | 1 | 8.76
DMD | e_demand | Demand sectors | TWh | GW |  | e_demand | ELC | elc_buildings,elc_industry,elc_transport | 1 | 8.76 | [5 empty] | $/GJ
DMD | h_demand | Hydrogen demand | TWh | GW |  | h_demand | hydrogen | hydrogen_allsect | 1 | 8.76
IMP | Trd_electricity import |  | TWh | GW | DAYNITE | fossil_supply |  | coal |  |  | 7.2 |  |  |  |  | 2
EXP | Trd_electricity export |  | TWh | GW | DAYNITE |  |  | gas |  |  | 18 |  |  |  |  | 5
IMP | fossil_supply | generic fuel supply | TWh | GW |  |  |  | oil |  |  | 36 |  |  |  |  | 10
IMP | renewable | hydro and geothermal | TWh | GW |  | renewable |  | geothermal |  |  | 0.36 |  |  |  |  | 0.1
IMP | nuclear_fuel | Nuclear fuel supply | TWh | GW |  |  |  | hydro |  |  | 0.36 |  |  |  |  | 0.1
IMP | solar_potential | solar potential | TWh | GW |  |  |  | bioenergy |  |  | 25.2 |  |  |  |  | 7
IMP | winon_potential | wind onshore potential | TWh | GW |  | nuclear_fuel |  | nuclear |  |  | 0.36 |  |  |  |  | 0.1
IMP | winoff_potential | wnid offshore potential | TWh | GW |  | solar_potential |  | solar |  |  | 0.36 |  |  |  |  | 0.1
[6 empty] | winon_potential |  | windon |  |  | 0.36 |  |  |  |  | 0.1
[6 empty] | winoff_potential |  | windoff |  |  | 0.36 |  |  |  |  | 0.1
[6 empty] | Trd_electricity import |  | ELC |  |  |  | 0 | 3 | 1000 | 50
[6 empty] | Trd_electricity export | ELC |  |  |  |  | 0 | 3 | 1000 | 50

## ELC_Storage
~FI_Comm
Csets | CommName | CommDesc | Unit | LimType | CTSLvl | PeakTS | Ctype
ENV | AuxStoIN | Aux commodity for storage charging | TBTU |  | DAYNITE
| AuxStoOUT | Aux commodity for storage discharging | TBTU |  | DAYNITE
~FI_Process | [10 empty] | ~FI_T: USD21
Sets | TechName | TechDesc | Tact | Tcap | Tslvl |  | TechName | attribute | CommGrp | Commodity | time_slice | 2020 | 2025 | 2030 | 2035 | 2040 | 2045 | 2050 | Comm-OUT | Comm-OUT-A | LIFE
ELE,STG | EN_STG8hbNREL | 8 hour battery - NREL | TBTU | GW | DAYNITE |  | EN_STG4hbNREL | FLO_FUNC | AuxStoOUT | ELC | ANNUAL | 2020: 1.1765 |  | AuxStoOUT | 20
| EN_STG4hbNREL | 4 hour battery - NREL | TBTU | GW | DAYNITE |  | EN_STG4hbNREL | NCAP_AFC | ACT | ELC | DAYNITE | 2020: 0.16667 | ELC
[7 empty] | EN_STG4hbNREL | NCAP_AFC | NRG |  | DAYNITE | bar: 2020
[7 empty] | EN_STG4hbNREL | NCAP_COST |  |  |  | 1363 | 956 | 784 | 735 | 686 | 637 | 588
[7 empty] | EN_STG4hbNREL | NCAP_FOM |  |  |  | 34 | 24 | 20 | 18 | 17 | 16 | 15
[7 empty] | EN_STG4hbNREL | NCAP_PKCNT |  |  | ANNUAL | bar: 2020
[7 empty] | EN_STG4hbNREL | PRC_CAPACT |  |  |  | 2020: 31.536
[7 empty] | EN_STG4hbNREL | STG_EFF |  |  |  | 2020: 0.85
[7 empty] | EN_STG8hbNREL | FLO_FUNC | AuxStoOUT | ELC | ANNUAL | 2020: 1.1765 |  | AuxStoOUT | 20
[7 empty] | EN_STG8hbNREL | NCAP_AFC | ACT | ELC | DAYNITE | 2020: 0.33333 | ELC
[7 empty] | EN_STG8hbNREL | NCAP_AFC | NRG |  | DAYNITE | bar: 2020
[7 empty] | EN_STG8hbNREL | NCAP_COST |  |  |  | 2470 | 1714 | 1371 | 1277 | 1183 | 1089 | 995
[7 empty] | EN_STG8hbNREL | NCAP_FOM |  |  |  | 62 | 43 | 34 | 32 | 30 | 27 | 25
[7 empty] | EN_STG8hbNREL | NCAP_PKCNT |  |  | ANNUAL | bar: 2020
[7 empty] | EN_STG8hbNREL | PRC_CAPACT |  |  |  | 2020: 31.536
[7 empty] | EN_STG8hbNREL | STG_EFF |  |  |  | 2020: 0.85
Utility-scale battery storage cost projections from NREL ATB 2024
Includes $100 grid connection cost
(2022$) | bar: 2020 to 2030
[8 empty] | 2020 | 2025 | 2030 | 2035 | 2040 | 2045 | 2050
4Hr Battery Storage
CAPEX
[7 empty] | Advanced | 1363 | 839 | 566 | 512 | 454 | 400 | 346
[7 empty] | Conservative | 1363 | 1167 | 981 | 981 | 981 | 981 | 981
[7 empty] | Moderate | 1363 | 956 | 784 | 735 | 686 | 637 | 588
Fixed O&M
[7 empty] | Advanced | 34 | 21 | 14 | 13 | 11 | 10 | 9
[7 empty] | Conservative | 34 | 29 | 25 | 25 | 25 | 25 | 25
[7 empty] | Moderate | 34 | 24 | 20 | 18 | 17 | 16 | 15
8Hr Battery Storage
CAPEX
[7 empty] | Advanced | 2470 | 1518 | 1024 | 927 | 822 | 724 | 626
[7 empty] | Conservative | 2470 | 2111 | 1754 | 1754 | 1754 | 1754 | 1754
[7 empty] | Moderate | 2470 | 1714 | 1371 | 1277 | 1183 | 1089 | 995
Fixed O&M
[7 empty] | Advanced | 62 | 38 | 26 | 23 | 21 | 18 | 16
[7 empty] | Conservative | 62 | 53 | 44 | 44 | 44 | 44 | 44
[7 empty] | Moderate | 62 | 43 | 34 | 32 | 30 | 27 | 25
[7 empty] | Roundtrip EFF: | 2020: 0.85
CF is duration/24 - assume one cycle per day
VAROM = 0

## EV Battery
[6 empty] | ~FI_T: FX | [8 empty] | ~FI_Process
TechName | Comm-IN | Comm-OUT | Comm-OUT-A | CommGrp | commodity | Attribute | 2030 | 0 | S_EFF | AFC~DAYNITE~UP | LIFE | invcost | CAP2ACT | Peak | Sets | TechName | TechDesc | Tact | Tcap | Tslvl | PrimaryCG | Vintage
ev_battery | ELC |  |  | NRG |  |  |  |  | 0.9025 | 4 | 10 | 150 | 1 | 1 | STG | ev_battery | Car battery - 6kw/60Kwh - with V2G (optional) | TWh | TWh | DAYNITE
|  |  |  | ACT | [5 empty] | 1
|  | elc_roadtransport | AuxStoIN
|  |  |  | ELC | AuxStoIN | FLO_FUNC | 1 | 3

## H2 prod
XXX |  | Investment cost per unit of capacity (EUR/kW-output) |  |  | Fixed O&M costs (EUR/kW-output) |  |  | Heatrate (input over output ratio) | [5 empty] | Conversion technologies
|  | invcost | invcost | invcost | fixom | fixom | fixom | input~GASNGA | efficiency | input~GASNGA | efficiency | input~GASNGA | efficiency
|  | 2020 | 2030 | 2050 | 2020 | 2030 | 2050 | 2015 | 2015 | 2030 | 2030 | 2050 | 2050
|  | 2020 | 2030 | Ultimate | 2015 | 2030 | Ultimate | 2015 Heat | 2015 Electricity | 2030 Heat | 2030 Electricity | Ultimate Heat | Ultimate Electricity
|  | 550 | 500 | 450 | 22 | 20 | 18 | 1.33 | 0.094 | 1.3 | 0.094 | 1.28 | 0.094 | Hydrogen from natural gas steam reforming centralised - Large scale (per 1 kW or 1 MWh H2 HHV)
|  | 900 | 850 | 800 | 36 | 34 | 32 | 1.33 | 1.094 | 1.3 | 1.094 | 1.28 | 1.094 | Hydrogen from natural gas steam reforming centralised - Large scale with CCU (per 1 kW or 1 MWh H2 HHV)
|  | 1978 | 1598 | 1450 | 57 | 31 | 28 | 1.53 | 0.094 | 1.47 | 0.094 | 1.43 | 0.094 | Hydrogen from natural gas steam reforming de-centralised - Medium scale (per 1 kW or 1 MWh H2 HHV)
|  | 1610 | 740 | 200 | 49 | 15 | 10 | 0 | 1.39 | 0 | 1.19 | 0 | 1.17 | Hydrogen from low temperature water electrolysis PEM centralised - Large scale (per 1 kW or 1 MWh H2 HHV)
|  | 2530 | 1175 | 350 | 77 | 34 | 18 | 0 | 1.5 | 0 | 1.25 | 0 | 1.19 | Hydrogen from low temperature water electrolysis PEM de-centralised at a refuelling station (per 1 kW or 1 MWh H2 HHV)
|  | 1265 | 600 | 180 | 28 | 14 | 9 | 0 | 1.3952 | 0 | 1.268 | 0 | 1.18 | Hydrogen from low temperature water electrolysis - Alkaline centralised, large scale (per 1 kW or 1 MWh H2 HHV)
|  | 1897.5 | 715 | 300 | 41 | 17 | 15 | 0 | 1.3952 | 0 | 1.268 | 0 | 1.2 | Hydrogen from low temperature water electrolysis Alkaline de-centralised at a refuelling station (per 1 kW or 1 MWh H2 HHV)
|  | 3332.0882 | 1421.3922 | 600 | 55.825 | 36.18 | 39 | 1.9967 | 0.83712 | 1.4556 | 0.7608 | 0.33333 | 0.708 | Hydrogen from high temperature water electrolysis SOEC centralised (per 1 kW or 1 MWh H2 HHV)
|  | 5331.3412 | 2920.8941 | 1100 | 94.9025 | 63.315 | 48.75 | 1.9967 | 0.83712 | 1.4556 | 0.7608 | 0.33333 | 0.72 | Hydrogen from high temperature water electrolysis SOEC de-centralised at a refuelling station (per 1 kW or 1 MWh H2 HHV)
|  | 1200 | 733 | 263 | 42 | 22 | 9 | 0 | 0.01 | 0 | 0.01 | 0 | 0.01 | Methanation (per 1 kW or 1 MWh CH4 HHV)
|  | 450 | 450 | 450 | 18 | 18 | 18 | 0.26582 | 0.06 | 0.26582 | 0.06 | 0.26582 | 0.06 | CH4 Liquefaction plant (per 1 kW or 1 MWh gas HHV)
|  | 200 | 200 | 200 | 20 | 20 | 20 | 0.013 | 0.036 | 0.013 | 0.036 | 0.013 | 0.036 | Gas Liquefaction plant (per 1 kW or 1 MWh gas HHV)
|  | 175 | 175 | 175 | 5 | 5 | 5 | 0.014 | 0 | 0.014 | 0 | 0.014 | 0 | Regasification Plant including LNG storage (per 1 kW or 1 MWh gas HHV)
|  | 1000 | 720 | 364 | 50 | 31 | 18 | 0.2389 | 0.03056 | 0.2389 | 0.03056 | 0.2389 | 0.03056 | Power to liquid via the methanol route (per 1 kW or 1 MWh CH4 HHV)
|  | 1556 | 1143 | 673 | 54 | 40 | 24 | 0.035 | 0.02 | 0.035 | 0.02 | 0.035 | 0.02 | Power to liquid via the Fischer Tropsch route (per 1 kW or 1 MWh CH4 HHV)
|  | 2332 | 1511 | 965 | 163 | 106 | 68 | 0.46327 | 1.9188 | 0.39244 | 1.601 | 0.37891 | 1.5694 | Power to liquid via High temperature co-electrolysis and Fischer Tropsch (per 1 kW or 1 MWh CH4 HHV)
|  | 769.8768 | 648.0445 | 518.2906 | 26.9457 | 22.6816 | 18.1402 | 2.7778 | 2.2222 | 1.6667 | 1.3889 | 1.1389 | 0.3 | Capture CO2 from air (Absorption technology) (per 1 tCO2)
|  | 1259.7984 | 894.3014 | 495 | 44.0929 | 31.3005 | 17.325 | 2 | 0.3 | 1.8056 | 0.3 | 1.5 | 0.3 | Capture CO2 from air (Adsorption technology) (per 1 tCO2)
|  | 174 | 174 | 174 | 3 | 3 | 3 | 0 | 0.20588 | 0 | 0.20588 | 0 | 0.20588 | CO2 Liquefaction plant (per 1 ton CO2)
|  | ~FI_T: EUR15 | [14 empty] | ~FI_Process
Comm-OUT | Comm-IN | invcost~2020 | invcost~2030 | invcost~2050 | fixom~2020 | fixom~2030 | fixom~2050 | input~GASNGA~2015 | efficiency | input~GASNGA~2030 | efficiency~2030 | input~GASNGA~2050 | efficiency~2050 | TechName | LIFE | Cap2Act | Sets | TechName | TechDesc | Tcap | Tact | Tslvl | Vintage
hydrogen | ELC,ELCCurt | 1610 | 740 | 450 | 49 | 15 | 10 |  | 0.71942 |  | 0.84034 |  | 0.8547 | H2prd_Elc_PEM | 25 | 8.76 | PRE | H2prd_Elc_PEM | Hydrogen from low temperature water electrolysis PEM centralised - Large scale (per 1 kW or 1 MWh H2 HHV) | GW | TWh | DAYNITE | Yes
hydrogen | ELC,ELCCurt | 1265 | 600 | 350 | 28 | 14 | 9 |  | 0.71674 |  | 0.78864 |  | 0.84746 | H2prd_Elc_ALK | 25 | 8.76 | PRE | H2prd_Elc_ALK | Hydrogen from low temperature water electrolysis - Alkaline centralised, large scale (per 1 kW or 1 MWh H2 HHV) | GW | TWh | DAYNITE | Yes

## solar
~fi_process | [6 empty] | ~fi_t |  |  |  | ~fi_process | [7 empty] | ~fi_t |  |  |  |  | ~fi_process | [6 empty] | ~fi_t |  |  |  |  | ~fi_process | [6 empty] | ~fi_t
set | process | description | capacity_unit | activity_unit | timeslicelevel | vintage | process | comm-out | cap_bnd | af~fx | set | process | description | capacity_unit | activity_unit | primarycg | timeslicelevel | vintage | process | comm-in | comm-out | efficiency | ncap_cost~USD21_alt | set | process | description | capacity_unit | activity_unit | timeslicelevel | vintage | process | comm-in | comm-out | efficiency | ncap_cost~USD21_alt | set | process | description | capacity_unit | activity_unit | timeslicelevel | vintage | process | comm-in | comm-out | efficiency | ncap_cost~USD21_alt
ele | e_spv_001 | solar resource in cluster 1 | GW | TWh | annual | no | e_spv_001 | elc_spv_001 | 4.8757 | 0.17562 | pre | distr_solelc_spv_002 | connecting solar to buses in cluster 2 | GW | TWh | NRGI | daynite | no | distr_solelc_spv_002 | elc_spv_002 | e_w103653592-380,e_w104239352-380,e_w98421779-380,e_w100952845-380,e_w98427149-380,e_w162828577-380 | 0.99861 | 25.5456 | pre | distr_wonelc_won_019 | connecting wind onshore to buses in cluster 19 | GW | TWh | daynite | no | distr_wonelc_won_019 | elc_won_019 | e_w110138220-380,e_w1103579629-380,e_w109993642-380,e_w110310021-380,e_w303965869-380 | 0.99824 | 32.2257 | pre | distr_wofelc_wof_008 | connecting wind offshore to buses in cluster 8 | GW | TWh | daynite | no | distr_wofelc_wof_008 | elc_wof_008 | e_w82767145-380,e_w416989699-380,e_r17467354-380,e_w82762493-380 | 0.9968 | 58.644
ele | e_spv_002 | solar resource in cluster 2 | GW | TWh | annual | no | e_spv_002 | elc_spv_002 | 24.3631 | 0.17439 | pre | distr_solelc_spv_006 | connecting solar to buses in cluster 6 | GW | TWh | NRGI | daynite | no | distr_solelc_spv_006 | elc_spv_006 | e_w152597636-380,e_IT9-380,e_w42206116-380,e_IT7-380,e_IT53-380,e_w64200868-380,e_IT30-500 | 0.99931 | 12.7085 | pre | distr_wonelc_won_004 | connecting wind onshore to buses in cluster 4 | GW | TWh | daynite | no | distr_wonelc_won_004 | elc_won_004 | e_w103653592-380,e_w100952845-380 | 0.99738 | 48.0821 | pre | distr_wofelc_wof_016 | connecting wind offshore to buses in cluster 16 | GW | TWh | daynite | no | distr_wofelc_wof_016 | elc_wof_016 | e_w303915533-380,e_w203225567,e_w255011550-380,e_IT149-380,e_w118987056-380 | 0.9952 | 88.0529
ele | e_spv_003 | solar resource in cluster 3 | GW | TWh | annual | no | e_spv_003 | elc_spv_003 | 0.11523 | 0.19967 | pre | distr_solelc_spv_020 | connecting solar to buses in cluster 20 | GW | TWh | NRGI | daynite | no | distr_solelc_spv_020 | elc_spv_020 | e_w416989699-380,e_r17467354-380,e_w82762493-380,e_w339706880-380,e_w76705565-380,e_IT141-380,e_w61712456-380 | 0.99873 | 23.2564 | pre | distr_wonelc_won_017 | connecting wind onshore to buses in cluster 17 | GW | TWh | daynite | no | distr_wonelc_won_017 | elc_won_017 | e_IT161-380,e_w61157826-380,e_w57384507-380,e_w1097982502-380 | 0.99502 | 91.3722 | pre | distr_wofelc_wof_013 | connecting wind offshore to buses in cluster 13 | GW | TWh | daynite | no | distr_wofelc_wof_013 | elc_wof_013 | e_w110138220-380,e_w85196861-380,e_w1103579629-380 | 0.99512 | 89.4859
ele | e_spv_004 | solar resource in cluster 4 | GW | TWh | annual | no | e_spv_004 | elc_spv_004 | 12.3703 | 0.18126 | pre | distr_solelc_spv_014 | connecting solar to buses in cluster 14 | GW | TWh | NRGI | daynite | no | distr_solelc_spv_014 | elc_spv_014 | e_IT157-380,e_w109993642-380,e_w110310021-380,e_w110330925-380,e_w303965869-380,e_w109588422-380,e_w109756016-380 | 0.99875 | 22.8815 | pre | distr_wonelc_won_010 | connecting wind onshore to buses in cluster 10 | GW | TWh | daynite | no | distr_wonelc_won_010 | elc_won_010 | e_w60235685-380,e_w1137611914-380,e_w418565264-380,e_w411026199-380 | 0.99875 | 22.9252 | pre | distr_wofelc_wof_006 | connecting wind offshore to buses in cluster 6 | GW | TWh | daynite | no | distr_wofelc_wof_006 | elc_wof_006 | e_w409439916-380,e_w1156702013-380 | 0.99662 | 62.0518
ele | e_spv_005 | solar resource in cluster 5 | GW | TWh | annual | no | e_spv_005 | elc_spv_005 | 0.094041 | 0.19212 | pre | distr_solelc_spv_001 | connecting solar to buses in cluster 1 | GW | TWh | NRGI | daynite | no | distr_solelc_spv_001 | elc_spv_001 | e_IT93-380,e_IT71-380,e_IT72-400,e_w72581705-380,e_IT21-380 | 0.99912 | 16.1708 | pre | distr_wonelc_won_015 | connecting wind onshore to buses in cluster 15 | GW | TWh | daynite | no | distr_wonelc_won_015 | elc_won_015 | e_w255011550-380,e_w303915533-380,e_IT150-380,e_IT149-380,e_w409439916-380,e_w144005863-380,e_w1156702013-380,e_w118987056-380 | 0.99666 | 61.2461 | pre | distr_wofelc_wof_017 | connecting wind offshore to buses in cluster 17 | GW | TWh | daynite | no | distr_wofelc_wof_017 | elc_wof_017 | e_w57384507-380,e_w338753171-380 | 0.99386 | 112.5559
ele | e_spv_006 | solar resource in cluster 6 | GW | TWh | annual | no | e_spv_006 | elc_spv_006 | 5.8283 | 0.17166 | pre | distr_solelc_spv_003 | connecting solar to buses in cluster 3 | GW | TWh | NRGI | daynite | no | distr_solelc_spv_003 | elc_spv_003 | e_w104359058-380,e_IT116-380,e_w103653592-380 | 0.99736 | 48.3782 | pre | distr_wonelc_won_012 | connecting wind onshore to buses in cluster 12 | GW | TWh | daynite | no | distr_wonelc_won_012 | elc_won_012 | e_w988654143-380,e_w891280888-380,e_w257351439-380,e_w209982720-380,e_IT154-380 | 0.99903 | 17.7713 | pre | distr_wofelc_wof_018 | connecting wind offshore to buses in cluster 18 | GW | TWh | daynite | no | distr_wofelc_wof_018 | elc_wof_018 | e_w57384507-380 | 0.98396 | 294.1352
ele | e_spv_007 | solar resource in cluster 7 | GW | TWh | annual | no | e_spv_007 | elc_spv_007 | 44.9832 | 0.17486 | pre | distr_solelc_spv_018 | connecting solar to buses in cluster 18 | GW | TWh | NRGI | daynite | no | distr_solelc_spv_018 | elc_spv_018 | e_IT40-500,e_IT30-500,e_w84301904-380,e_w82083756-380,e_w59026315-380 | 0.99857 | 26.2727 | pre | distr_wonelc_won_003 | connecting wind onshore to buses in cluster 3 | GW | TWh | daynite | no | distr_wonelc_won_003 | elc_won_003 | e_r4816679-380,e_w416989699-380,e_r17467354-380,e_w82762493-380,e_w339706880-380,e_IT141-380 | 0.99834 | 30.4962 | pre | distr_wofelc_wof_014 | connecting wind offshore to buses in cluster 14 | GW | TWh | daynite | no | distr_wofelc_wof_014 | elc_wof_014 | e_w57384507-380,e_w61157826-380,e_w110138220-380 | 0.98405 | 292.4725
ele | e_spv_008 | solar resource in cluster 8 | GW | TWh | annual | no | e_spv_008 | elc_spv_008 | 2.7793 | 0.20445 | pre | distr_solelc_spv_008 | connecting solar to buses in cluster 8 | GW | TWh | NRGI | daynite | no | distr_solelc_spv_008 | elc_spv_008 | e_w100113593-380,e_IT135-380,e_r4816679-380 | 0.99797 | 37.149 | pre | distr_wonelc_won_006 | connecting wind onshore to buses in cluster 6 | GW | TWh | daynite | no | distr_wonelc_won_006 | elc_won_006 | e_w40634284-380,e_w81931074-380 | 0.99792 | 38.2073 | pre | distr_wofelc_wof_002 | connecting wind offshore to buses in cluster 2 | GW | TWh | daynite | no | distr_wofelc_wof_002 | elc_wof_002 | e_w36873258-380 | 0.993 | 128.2935
ele | e_spv_009 | solar resource in cluster 9 | GW | TWh | annual | no | e_spv_009 | elc_spv_009 | 6.6416 | 0.18992 | pre | distr_solelc_spv_016 | connecting solar to buses in cluster 16 | GW | TWh | NRGI | daynite | no | distr_solelc_spv_016 | elc_spv_016 | e_w108020416-380,e_w85196861-380,e_w338790588-380,e_w495354824-380,e_w449694943-380,e_IT154-380,e_w1098087457-380,e_w103306951-380,e_w126203383-380,e_w338760116-380,e_w60913666-380 | 0.99832 | 30.7177 | pre | distr_wonelc_won_002 | connecting wind onshore to buses in cluster 2 | GW | TWh | daynite | no | distr_wonelc_won_002 | elc_won_002 | e_w100113593-380,e_w414663585-380,e_w416989699-380,e_IT135-380 | 0.9973 | 49.4194 | pre | distr_wofelc_wof_007 | connecting wind offshore to buses in cluster 7 | GW | TWh | daynite | no | distr_wofelc_wof_007 | elc_wof_007 | e_w1156702013-380,e_w118987056-380,e_w82767145-380 | 0.99136 | 158.4512
ele | e_spv_010 | solar resource in cluster 10 | GW | TWh | annual | no | e_spv_010 | elc_spv_010 | 10.7055 | 0.21583 | pre | distr_solelc_spv_007 | connecting solar to buses in cluster 7 | GW | TWh | NRGI | daynite | no | distr_solelc_spv_007 | elc_spv_007 | e_w100952845-380,e_w107438024-380,e_w236661269-380,e_w105757794-380,e_w116517585-380,e_w211180338-380,e_IT106-380,e_w39255054-380,e_w131291789-380,e_IT108-380,e_w208398923-380,e_w155791516-380 | 0.99909 | 16.7462 | pre | distr_wonelc_won_001 | connecting wind onshore to buses in cluster 1 | GW | TWh | daynite | no | distr_wonelc_won_001 | elc_won_001 | e_w82084013-380,e_w155158689-380,e_w59366523-380,e_w100407576-380,e_w59026315-380,e_w58992998-380,e_w60725875-380 | 0.99918 | 15.0166 | pre | distr_wofelc_wof_015 | connecting wind offshore to buses in cluster 15 | GW | TWh | daynite | no | distr_wofelc_wof_015 | elc_wof_015 | e_w255011550-380,e_w118987056-380,e_w57384507-380 | 0.98458 | 282.7037
ele | e_spv_011 | solar resource in cluster 11 | GW | TWh | annual | no | e_spv_011 | elc_spv_011 | 7.8152 | 0.22224 | pre | distr_solelc_spv_024 | connecting solar to buses in cluster 24 | GW | TWh | NRGI | daynite | no | distr_solelc_spv_024 | elc_spv_024 | e_IT134-380,e_w339703159-380,e_w40634284-380,e_w81931074-380 | 0.99749 | 45.9399 | pre | distr_wonelc_won_014 | connecting wind onshore to buses in cluster 14 | GW | TWh | daynite | no | distr_wonelc_won_014 | elc_won_014 | e_w743450089-380,e_w76705565-380,e_w1158716725,e_w114661587-380,e_w85196861-380 | 0.99877 | 22.5793 | pre | distr_wofelc_wof_012 | connecting wind offshore to buses in cluster 12 | GW | TWh | daynite | no | distr_wofelc_wof_012 | elc_wof_012 | e_w743450089-380,e_w114661587-380 | 0.99602 | 73.0182
ele | e_spv_012 | solar resource in cluster 12 | GW | TWh | annual | no | e_spv_012 | elc_spv_012 | 3.7872 | 0.22722 | pre | distr_solelc_spv_021 | connecting solar to buses in cluster 21 | GW | TWh | NRGI | daynite | no | distr_solelc_spv_021 | elc_spv_021 | e_w743450089-380,e_w1158716725,e_w58931857-380,e_w76709660-380,e_IT137-380,e_w114661587-380,e_w83872215-380,e_w339706878-380,e_w96190189-380,e_w132450233-380,e_w85196861-380,e_w988654143-380 | 0.99838 | 29.7829 | pre | distr_wonelc_won_008 | connecting wind onshore to buses in cluster 8 | GW | TWh | daynite | no | distr_wonelc_won_008 | elc_won_008 | e_w339706879-380,e_w36873258-380,e_r13844905-380 | 0.99832 | 30.8383 | pre | distr_wofelc_wof_011 | connecting wind offshore to buses in cluster 11 | GW | TWh | daynite | no | distr_wofelc_wof_011 | elc_wof_011 | e_w103653592-380 | 0.99707 | 53.8034
ele | e_spv_013 | solar resource in cluster 13 | GW | TWh | annual | no | e_spv_013 | elc_spv_013 | 11.0354 | 0.22966 | pre | distr_solelc_spv_023 | connecting solar to buses in cluster 23 | GW | TWh | NRGI | daynite | no | distr_solelc_spv_023 | elc_spv_023 | e_IT138-380,e_w74943205-380,e_w143585004-380,e_IT137-380,e_w339706879-380,e_w36873258-380 | 0.99803 | 36.0797 | pre | distr_wonelc_won_016 | connecting wind onshore to buses in cluster 16 | GW | TWh | daynite | no | distr_wonelc_won_016 | elc_won_016 | e_w255011550-380,e_w57384507-380,e_w338753171-380 | 0.99118 | 161.7099 | pre | distr_wofelc_wof_001 | connecting wind offshore to buses in cluster 1 | GW | TWh | daynite | no | distr_wofelc_wof_001 | elc_wof_001 | e_w411026199-380,e_w418565264-380,e_w449694943-380 | 0.99448 | 101.2354
ele | e_spv_014 | solar resource in cluster 14 | GW | TWh | annual | no | e_spv_014 | elc_spv_014 | 5.7114 | 0.22111 | pre | distr_solelc_spv_013 | connecting solar to buses in cluster 13 | GW | TWh | NRGI | daynite | no | distr_solelc_spv_013 | elc_spv_013 | e_w57384507-380,e_w61157826-380,e_w1097982502-380,e_w110138220-380,e_w338753171-380,e_w1117128898-380 | 0.99749 | 46.0528 | pre | distr_wonelc_won_009 | connecting wind onshore to buses in cluster 9 | GW | TWh | daynite | no | distr_wonelc_won_009 | elc_won_009 | e_w81938081-380,e_w143585004-380,e_w158739183-380,e_w81929591-380,e_w74943205-380 | 0.99872 | 23.4385 | pre | distr_wofelc_wof_010 | connecting wind offshore to buses in cluster 10 | GW | TWh | daynite | no | distr_wofelc_wof_010 | elc_wof_010 | e_w105757794-380,e_w414663585-380 | 0.99517 | 88.5073
ele | e_spv_015 | solar resource in cluster 15 | GW | TWh | annual | no | e_spv_015 | elc_spv_015 | 9.0662 | 0.2193 | pre | distr_solelc_spv_009 | connecting solar to buses in cluster 9 | GW | TWh | NRGI | daynite | no | distr_solelc_spv_009 | elc_spv_009 | e_w105757794-380,e_w107681459-380,e_w107683818-380,e_w41360305-380,e_w114931087-380 | 0.9984 | 29.3794 | pre | distr_wonelc_won_007 | connecting wind onshore to buses in cluster 7 | GW | TWh | daynite | no | distr_wonelc_won_007 | elc_won_007 | e_IT134-380,e_w339703159-380,e_IT138-380,e_w74943205-380 | 0.99666 | 61.1917 | pre | distr_wofelc_wof_003 | connecting wind offshore to buses in cluster 3 | GW | TWh | daynite | no | distr_wofelc_wof_003 | elc_wof_003 | e_w126203383-380,e_w432729521-380,e_w60913666-380,e_w145665799-380 | 0.99561 | 80.5304
ele | e_spv_016 | solar resource in cluster 16 | GW | TWh | annual | no | e_spv_016 | elc_spv_016 | 19.4209 | 0.21154 | pre | distr_solelc_spv_010 | connecting solar to buses in cluster 10 | GW | TWh | NRGI | daynite | no | distr_solelc_spv_010 | elc_spv_010 | e_IT149-380,e_w409439916-380,e_w144005863-380,e_w1156702013-380,e_w118987056-380 | 0.99661 | 62.1998 | pre | distr_wonelc_won_013 | connecting wind onshore to buses in cluster 13 | GW | TWh | daynite | no | distr_wonelc_won_013 | elc_won_013 | e_w108020416-380,e_w110330925-380 | 0.99709 | 53.3273 | pre | distr_wofelc_wof_009 | connecting wind offshore to buses in cluster 9 | GW | TWh | daynite | no | distr_wofelc_wof_009 | elc_wof_009 | e_w100113593-380,e_w414663585-380,e_w416989699-380 | 0.99516 | 88.8008
ele | e_spv_017 | solar resource in cluster 17 | GW | TWh | annual | no | e_spv_017 | elc_spv_017 | 7.54 | 0.1699 | pre | distr_solelc_spv_012 | connecting solar to buses in cluster 12 | GW | TWh | NRGI | daynite | no | distr_solelc_spv_012 | elc_spv_012 | e_w57384507-380,e_IT161-380 | 0.98702 | 237.8873 | pre | distr_wonelc_won_005 | connecting wind onshore to buses in cluster 5 | GW | TWh | daynite | no | distr_wonelc_won_005 | elc_won_005 | e_w105757794-380,e_w107681459-380,e_w41360305-380 | 0.99846 | 28.2481 | pre | distr_wofelc_wof_004 | connecting wind offshore to buses in cluster 4 | GW | TWh | daynite | no | distr_wofelc_wof_004 | elc_wof_004 | e_w199675964-380,e_w109756016-380 | 0.99689 | 57.0002
ele | e_spv_018 | solar resource in cluster 18 | GW | TWh | annual | no | e_spv_018 | elc_spv_018 | 11.3303 | 0.16992 | pre | distr_solelc_spv_019 | connecting solar to buses in cluster 19 | GW | TWh | NRGI | daynite | no | distr_solelc_spv_019 | elc_spv_019 | e_w61626687-380,e_w419423704-380,e_IT140-380,e_r13844905-380,e_w891280888-380,e_w60235685-380,e_w1137611914-380,e_w257351439-380,e_w209982720-380,e_w418565264-380,e_w411026199-380 | 0.99898 | 18.7911 | pre | distr_wonelc_won_018 | connecting wind onshore to buses in cluster 18 | GW | TWh | daynite | no | distr_wonelc_won_018 | elc_won_018 | e_w338753171-380,e_w1117128898-380,e_w110138220-380,e_IT157-380,e_w109993642-380 | 0.99882 | 21.5744 | pre | distr_wofelc_wof_005 | connecting wind offshore to buses in cluster 5 | GW | TWh | daynite | no | distr_wofelc_wof_005 | elc_wof_005 | e_w109756016-380,e_w321724202-380,e_w103381531-380,e_w103386958-380,e_w60888331-380,e_w103386958,e_w145665862-380 | 0.99658 | 62.7788
ele | e_spv_019 | solar resource in cluster 19 | GW | TWh | annual | no | e_spv_019 | elc_spv_019 | 9.5205 | 0.20277 | pre | distr_solelc_spv_004 | connecting solar to buses in cluster 4 | GW | TWh | NRGI | daynite | no | distr_solelc_spv_004 | elc_spv_004 | e_w104359058-380,e_IT93-380,e_w99694910-380,e_w98902899-380,e_w105153431-380 | 0.99878 | 22.4176 | pre | distr_wonelc_won_011 | connecting wind onshore to buses in cluster 11 | GW | TWh | daynite | no | distr_wonelc_won_011 | elc_won_011 | e_w495354824-380,e_w449694943-380,e_w1098087457-380,e_w103306951-380,e_w126203383-380,e_w109756016-380,e_w338760116-380,e_w60913666-380,e_w321724202-380,e_w103381531-380,e_w103386958-380,e_w418902800-380,e_w145665799-380 | 0.99839 | 29.548 | pre | distr_wofelc_wof_019 | connecting wind offshore to buses in cluster 19 | GW | TWh | daynite | no | distr_wofelc_wof_019 | elc_wof_019 | e_w57384507-380 | 0.98533 | 269.0355
ele | e_spv_020 | solar resource in cluster 20 | GW | TWh | annual | no | e_spv_020 | elc_spv_020 | 15.6222 | 0.20343 | pre | distr_solelc_spv_005 | connecting solar to buses in cluster 5 | GW | TWh | NRGI | daynite | no | distr_solelc_spv_005 | elc_spv_005 | e_IT8-380,e_IT7-380,e_w64200868-380 | 0.99601 | 73.1698
ele | e_spv_021 | solar resource in cluster 21 | GW | TWh | annual | no | e_spv_021 | elc_spv_021 | 12.3744 | 0.20284 | pre | distr_solelc_spv_022 | connecting solar to buses in cluster 22 | GW | TWh | NRGI | daynite | no | distr_solelc_spv_022 | elc_spv_022 | e_w139442467-380,e_w82084013-380,e_IT86-380,e_w81938081-380,e_w155158689-380,e_w59366523-380,e_w158739183-380,e_w81929591-380,e_w100407576-380 | 0.99921 | 14.5336
ele | e_spv_022 | solar resource in cluster 22 | GW | TWh | annual | no | e_spv_022 | elc_spv_022 | 19.3389 | 0.17916 | pre | distr_solelc_spv_017 | connecting solar to buses in cluster 17 | GW | TWh | NRGI | daynite | no | distr_solelc_spv_017 | elc_spv_017 | e_w58992998-380,e_w59462263-380,e_w60725875-380,e_w41892273-400,e_w590522266-380 | 0.99887 | 20.7486
ele | e_spv_023 | solar resource in cluster 23 | GW | TWh | annual | no | e_spv_023 | elc_spv_023 | 7.6635 | 0.19404 | pre | distr_solelc_spv_015 | connecting solar to buses in cluster 15 | GW | TWh | NRGI | daynite | no | distr_solelc_spv_015 | elc_spv_015 | e_w321724202-380,e_w103381531-380,e_w103386958-380,e_w418902800-380,e_w145665799-380 | 0.99846 | 28.1748
ele | e_spv_024 | solar resource in cluster 24 | GW | TWh | annual | no | e_spv_024 | elc_spv_024 | 8.1017 | 0.18791 | pre | distr_solelc_spv_011 | connecting solar to buses in cluster 11 | GW | TWh | NRGI | daynite | no | distr_solelc_spv_011 | elc_spv_011 | e_w255011550-380,e_w303915533-380,e_IT150-380,e_w118987056-380 | 0.99352 | 118.7281

## wind
~fi_process | [6 empty] | ~fi_t |  |  |  | ~fi_process | [6 empty] | ~fi_t
set | process | description | capacity_unit | activity_unit | timeslicelevel | vintage | process | comm-out | cap_bnd | af~fx | set | process | description | capacity_unit | activity_unit | timeslicelevel | vintage | process | comm-out | cap_bnd | af~fx
ele | e_won_001 | wind resource in cluster 1 | GW | TWh | annual | no | e_won_001 | elc_won_001 | 7.7363 | 0.10678 | ele | e_wof_001 | wind offshore resource in cluster 1 | GW | TWh | annual | no | e_wof_001 | elc_wof_001 | 39.4507 | 0.24846
ele | e_won_002 | wind resource in cluster 2 | GW | TWh | annual | no | e_won_002 | elc_won_002 | 2.3428 | 0.2433 | ele | e_wof_002 | wind offshore resource in cluster 2 | GW | TWh | annual | no | e_wof_002 | elc_wof_002 | 10.7745 | 0.21788
ele | e_won_003 | wind resource in cluster 3 | GW | TWh | annual | no | e_won_003 | elc_won_003 | 21.4926 | 0.16599 | ele | e_wof_003 | wind offshore resource in cluster 3 | GW | TWh | annual | no | e_wof_003 | elc_wof_003 | 38.6003 | 0.289
ele | e_won_004 | wind resource in cluster 4 | GW | TWh | annual | no | e_won_004 | elc_won_004 | 6.3986 | 0.12695 | ele | e_wof_004 | wind offshore resource in cluster 4 | GW | TWh | annual | no | e_wof_004 | elc_wof_004 | 4.0403 | 0.26388
ele | e_won_005 | wind resource in cluster 5 | GW | TWh | annual | no | e_won_005 | elc_won_005 | 4.0537 | 0.11563 | ele | e_wof_005 | wind offshore resource in cluster 5 | GW | TWh | annual | no | e_wof_005 | elc_wof_005 | 39.3218 | 0.29851
ele | e_won_006 | wind resource in cluster 6 | GW | TWh | annual | no | e_won_006 | elc_won_006 | 9.6185 | 0.08866 | ele | e_wof_006 | wind offshore resource in cluster 6 | GW | TWh | annual | no | e_wof_006 | elc_wof_006 | 12.5925 | 0.28366
ele | e_won_007 | wind resource in cluster 7 | GW | TWh | annual | no | e_won_007 | elc_won_007 | 20.9921 | 0.11371 | ele | e_wof_007 | wind offshore resource in cluster 7 | GW | TWh | annual | no | e_wof_007 | elc_wof_007 | 15.8715 | 0.30637
ele | e_won_008 | wind resource in cluster 8 | GW | TWh | annual | no | e_won_008 | elc_won_008 | 4.7226 | 0.11596 | ele | e_wof_008 | wind offshore resource in cluster 8 | GW | TWh | annual | no | e_wof_008 | elc_wof_008 | 19.0418 | 0.24776
ele | e_won_009 | wind resource in cluster 9 | GW | TWh | annual | no | e_won_009 | elc_won_009 | 9.0836 | 0.13202 | ele | e_wof_009 | wind offshore resource in cluster 9 | GW | TWh | annual | no | e_wof_009 | elc_wof_009 | 28.344 | 0.23856
ele | e_won_010 | wind resource in cluster 10 | GW | TWh | annual | no | e_won_010 | elc_won_010 | 10.6188 | 0.164 | ele | e_wof_010 | wind offshore resource in cluster 10 | GW | TWh | annual | no | e_wof_010 | elc_wof_010 | 14.163 | 0.22273
ele | e_won_011 | wind resource in cluster 11 | GW | TWh | annual | no | e_won_011 | elc_won_011 | 37.2765 | 0.20831 | ele | e_wof_011 | wind offshore resource in cluster 11 | GW | TWh | annual | no | e_wof_011 | elc_wof_011 | 2.0775 | 0.22957
ele | e_won_012 | wind resource in cluster 12 | GW | TWh | annual | no | e_won_012 | elc_won_012 | 20.9064 | 0.10892 | ele | e_wof_012 | wind offshore resource in cluster 12 | GW | TWh | annual | no | e_wof_012 | elc_wof_012 | 9.2415 | 0.20861
ele | e_won_013 | wind resource in cluster 13 | GW | TWh | annual | no | e_won_013 | elc_won_013 | 1.2429 | 0.094018 | ele | e_wof_013 | wind offshore resource in cluster 13 | GW | TWh | annual | no | e_wof_013 | elc_wof_013 | 0.9765 | 0.21437
ele | e_won_014 | wind resource in cluster 14 | GW | TWh | annual | no | e_won_014 | elc_won_014 | 3.6551 | 0.14311 | ele | e_wof_014 | wind offshore resource in cluster 14 | GW | TWh | annual | no | e_wof_014 | elc_wof_014 | 6.8857 | 0.26959
ele | e_won_015 | wind resource in cluster 15 | GW | TWh | annual | no | e_won_015 | elc_won_015 | 48.4504 | 0.24332 | ele | e_wof_015 | wind offshore resource in cluster 15 | GW | TWh | annual | no | e_wof_015 | elc_wof_015 | 71.778 | 0.3956
ele | e_won_016 | wind resource in cluster 16 | GW | TWh | annual | no | e_won_016 | elc_won_016 | 19.9487 | 0.2647 | ele | e_wof_016 | wind offshore resource in cluster 16 | GW | TWh | annual | no | e_wof_016 | elc_wof_016 | 40.8615 | 0.33267
ele | e_won_017 | wind resource in cluster 17 | GW | TWh | annual | no | e_won_017 | elc_won_017 | 23.1375 | 0.13109 | ele | e_wof_017 | wind offshore resource in cluster 17 | GW | TWh | annual | no | e_wof_017 | elc_wof_017 | 53.3903 | 0.32314
ele | e_won_018 | wind resource in cluster 18 | GW | TWh | annual | no | e_won_018 | elc_won_018 | 6.7463 | 0.13785 | ele | e_wof_018 | wind offshore resource in cluster 18 | GW | TWh | annual | no | e_wof_018 | elc_wof_018 | 49.4235 | 0.37972
ele | e_won_019 | wind resource in cluster 19 | GW | TWh | annual | no | e_won_019 | elc_won_019 | 9.7794 | 0.13325 | ele | e_wof_019 | wind offshore resource in cluster 19 | GW | TWh | annual | no | e_wof_019 | elc_wof_019 | 48.6135 | 0.37419

## conventional
~fi_t | [6 empty] | ~fi_process
process | comm-in | comm-out | 2023 | 2030 | 2050 | attribute | set | process | description | capacity_unit | activity_unit | timeslicelevel | vintage
Bioenergy + CCUS | bioenergy | ELC | 0.3 | 0.3 | 0.3 | efficiency | ele | Bioenergy + CCUS |  | GW | TWh | daynite | yes
Bioenergy + CCUS | bioenergy | ELC | 0.6 | 0.6 | 0.6 | ncap_af | ele | Bioenergy - Large scale unit |  | GW | TWh | daynite | yes
Bioenergy + CCUS | bioenergy | ELC | 5750 | 5700 | 5100 | ncap_cost | ele | CCGT |  | GW | TWh | daynite | yes
Bioenergy + CCUS | bioenergy | ELC | 200 | 200 | 175 | ncap_fom | ele | CCGT + CCS |  | GW | TWh | daynite | yes
Bioenergy + CCUS | bioenergy | ELC | 3 | 3 | 3 | ncap_iled | ele | Coal + CCS |  | GW | TWh | daynite | yes
Bioenergy - Large scale unit | bioenergy | ELC | 0.35 | 0.35 | 0.35 | efficiency | ele | Gas turbine |  | GW | TWh | daynite | yes
Bioenergy - Large scale unit | bioenergy | ELC | 0.6 | 0.6 | 0.6 | ncap_af | ele | Hydropower - large-scale unit |  | GW | TWh | daynite | yes
Bioenergy - Large scale unit | bioenergy | ELC | 2400 | 2350 | 2300 | ncap_cost | ele | IGCC |  | GW | TWh | daynite | yes
Bioenergy - Large scale unit | bioenergy | ELC | 85 | 85 | 80 | ncap_fom | ele | IGCC + CCS |  | GW | TWh | daynite | yes
Bioenergy - Large scale unit | bioenergy | ELC | 3 | 3 | 3 | ncap_iled | ele | Nuclear large |  | GW | TWh | daynite | yes
CCGT | gas | ELC | 0.59 | 0.6 | 0.61 | efficiency | ele | Oxyfuel + CCS |  | GW | TWh | daynite | yes
CCGT | gas | ELC | 1000 | 1000 | 1000 | ncap_cost | ele | Solar photovoltaics - Large scale unit |  | GW | TWh | daynite | yes
CCGT | gas | ELC | 25 | 25 | 25 | ncap_fom | ele | Steam Coal - SUBCRITICAL |  | GW | TWh | daynite | yes
CCGT + CCS | gas | ELC | 0.51 | 0.52 | 0.54 | efficiency | ele | Steam Coal - SUPERCRITICAL |  | GW | TWh | daynite | yes
CCGT + CCS | gas | ELC | 3100 | 3100 | 2400 | ncap_cost | ele | Steam Coal - ULTRASUPERCRITICAL |  | GW | TWh | daynite | yes
CCGT + CCS | gas | ELC | 75 | 75 | 60 | ncap_fom | ele | Wind offshore |  | GW | TWh | daynite | yes
Coal + CCS | coal | ELC | 0.37 | 0.38 | 0.39 | efficiency | ele | Wind onshore |  | GW | TWh | daynite | yes
Coal + CCS | coal | ELC | 5500 | 5500 | 4350 | ncap_cost
Coal + CCS | coal | ELC | 165 | 165 | 130 | ncap_fom
Gas turbine | gas | ELC | 0.4 | 0.41 | 0.42 | efficiency
Gas turbine | gas | ELC | 500 | 500 | 500 | ncap_cost
Gas turbine | gas | ELC | 20 | 20 | 20 | ncap_fom
Hydropower - large-scale unit | hydro | ELC | 1 | 1 | 1 | efficiency
Hydropower - large-scale unit | hydro | ELC | 0.35 | 0.35 | 0.35 | ncap_af
Hydropower - large-scale unit | hydro | ELC | 2650 | 2650 | 2650 | ncap_cost
Hydropower - large-scale unit | hydro | ELC | 65 | 65 | 65 | ncap_fom
Hydropower - large-scale unit | hydro | ELC | 4 | 4 | 4 | ncap_iled
IGCC | gas | ELC | 0.45 | 0.47 | 0.5 | efficiency
IGCC | gas | ELC | 2500 | 2350 | 2300 | ncap_cost
IGCC | gas | ELC | 95 | 85 | 80 | ncap_fom
IGCC + CCS | coal | ELC | 0.36 | 0.38 | 0.43 | efficiency
IGCC + CCS | coal | ELC | 5850 | 5700 | 5100 | ncap_cost
IGCC + CCS | coal | ELC | 205 | 200 | 180 | ncap_fom
Nuclear large | nuclear | ELC | 0.33 | 0.33 | 0.33 | efficiency
Nuclear large | nuclear | ELC | 6600 | 5100 | 4500 | ncap_cost
Nuclear large | nuclear | ELC | 165 | 165 | 160 | ncap_fom
Oxyfuel + CCS | coal | ELC | 0.37 | 0.38 | 0.39 | efficiency
Oxyfuel + CCS | coal | ELC | 5700 | 5700 | 5100 | ncap_cost
Oxyfuel + CCS | coal | ELC | 170 | 170 | 155 | ncap_fom
Solar photovoltaics - Large scale unit | solar | ELC | 1 | 1 | 1 | efficiency
Solar photovoltaics - Large scale unit | solar | ELC | 0.14 | 0.14 | 0.14 | ncap_af
Solar photovoltaics - Large scale unit | solar | ELC | 750 | 480 | 340 | ncap_cost
Solar photovoltaics - Large scale unit | solar | ELC | 12 | 10 | 10 | ncap_fom
Solar photovoltaics - Large scale unit | solar | ELC | 1.5 | 1.5 | 1.5 | ncap_iled
Steam Coal - SUBCRITICAL | coal | ELC | 0.39 | 0.39 | 0.39 | efficiency
Steam Coal - SUBCRITICAL | coal | ELC | 1700 | 1700 | 1700 | ncap_cost
Steam Coal - SUBCRITICAL | coal | ELC | 45 | 45 | 45 | ncap_fom
Steam Coal - SUPERCRITICAL | coal | ELC | 0.43 | 0.43 | 0.43 | efficiency
Steam Coal - SUPERCRITICAL | coal | ELC | 2000 | 2000 | 2000 | ncap_cost
Steam Coal - SUPERCRITICAL | coal | ELC | 60 | 60 | 60 | ncap_fom
Steam Coal - ULTRASUPERCRITICAL | coal | ELC | 0.46 | 0.46 | 0.48 | efficiency
Steam Coal - ULTRASUPERCRITICAL | coal | ELC | 2200 | 2200 | 2200 | ncap_cost
Steam Coal - ULTRASUPERCRITICAL | coal | ELC | 65 | 65 | 65 | ncap_fom
Wind offshore | unknown | ELC | 1 | 1 | 1 | efficiency
Wind offshore | unknown | ELC | 0.5 | 0.55 | 0.56 | ncap_af
Wind offshore | unknown | ELC | 3120 | 2280 | 1660 | ncap_cost
Wind offshore | unknown | ELC | 60 | 50 | 40 | ncap_fom
Wind offshore | unknown | ELC | 3 | 3 | 3 | ncap_iled
Wind onshore | unknown | ELC | 1 | 1 | 1 | efficiency
Wind onshore | unknown | ELC | 0.29 | 0.3 | 0.3 | ncap_af
Wind onshore | unknown | ELC | 1630 | 1550 | 1490 | ncap_cost
Wind onshore | unknown | ELC | 42 | 40 | 38 | ncap_fom
Wind onshore | unknown | ELC | 1.5 | 1.5 | 1.5 | ncap_iled

## grid_transformers
~fi_t |  |  |  | ~fi_process
process | comm-in | comm-out | efficiency | set | process | description | activityunit | capacityunit | timeslicelevel
stepdown_IT71_400to380 | e_IT71-400 | e_IT71-380 | 1 | pre | stepdown_IT71_400to380 | Transformer: e_IT71-400 → e_IT71-380 | TWh | GW | daynite
stepup_IT71_380to400 | e_IT71-380 | e_IT71-400 | 1 | pre | stepup_IT71_380to400 | Transformer: e_IT71-380 → e_IT71-400 | TWh | GW | daynite
stepdown_IT72_400to380 | e_IT72-400 | e_IT72-380 | 1 | pre | stepdown_IT72_400to380 | Transformer: e_IT72-400 → e_IT72-380 | TWh | GW | daynite
stepup_IT72_380to400 | e_IT72-380 | e_IT72-400 | 1 | pre | stepup_IT72_380to400 | Transformer: e_IT72-380 → e_IT72-400 | TWh | GW | daynite
stepdown_w103386958_400to380 | e_w103386958 | e_w103386958-380 | 1 | pre | stepdown_w103386958_400to380 | Transformer: e_w103386958 → e_w103386958-380 | TWh | GW | daynite
stepup_w103386958_380to400 | e_w103386958-380 | e_w103386958 | 1 | pre | stepup_w103386958_380to400 | Transformer: e_w103386958-380 → e_w103386958 | TWh | GW | daynite
stepdown_w41892273_400to380 | e_w41892273-400 | e_w41892273-380 | 1 | pre | stepdown_w41892273_400to380 | Transformer: e_w41892273-400 → e_w41892273-380 | TWh | GW | daynite
stepup_w41892273_380to400 | e_w41892273-380 | e_w41892273-400 | 1 | pre | stepup_w41892273_380to400 | Transformer: e_w41892273-380 → e_w41892273-400 | TWh | GW | daynite
stepdown_w491424937_400to380 | e_w491424937-400 | e_w491424937-380 | 1 | pre | stepdown_w491424937_400to380 | Transformer: e_w491424937-400 → e_w491424937-380 | TWh | GW | daynite
stepup_w491424937_380to400 | e_w491424937-380 | e_w491424937-400 | 1 | pre | stepup_w491424937_380to400 | Transformer: e_w491424937-380 → e_w491424937-400 | TWh | GW | daynite
stepdown_w74869121_400to380 | e_w74869121-400 | e_w74869121-380 | 1 | pre | stepdown_w74869121_400to380 | Transformer: e_w74869121-400 → e_w74869121-380 | TWh | GW | daynite
stepup_w74869121_380to400 | e_w74869121-380 | e_w74869121-400 | 1 | pre | stepup_w74869121_380to400 | Transformer: e_w74869121-380 → e_w74869121-400 | TWh | GW | daynite