## grids
~TFM_INS-AT |  |  |  | ~tfm_ins-at |  |  |  |  | ~tfm_topins |  |  | ~tfm_topins
process | pasti | ncap_cost | efficiency | process | commodity | flo_mark | lim_type | pset_co | process | commodity | io | region | process | commodity | io | ~tfm_ins-at
g_KE14-400_KEN-w578140339-400_KEN | 3.575 | 218.9 | 0.98806 | e_demand_w86402221-220_KEN | elc_buildings,elc_transport,elc_industry,elc_roadtransport | 0.59158 | lo | elc_buildings,elc_transport,elc_industry,elc_roadtransport | e_demand_w86402221-220_KEN | e_w86402221-220_KEN | IN | KEN | en_gas_ccgt_w86402221-220_KEN | e_w86402221-220_KEN | OUT | commodity | limtype | flo_bnd | stgout_bnd | year | pset_set
g_KE15-220_KEN-w659874569-220_KEN | 0.49156 | 110 | 0.994 | e_demand_KE15-220_KEN | elc_buildings,elc_transport,elc_industry,elc_roadtransport | 0.15114 | lo | elc_buildings,elc_transport,elc_industry,elc_roadtransport | e_demand_KE15-220_KEN | e_KE15-220_KEN | IN | KEN | en_gas_turbine_w86402221-220_KEN | e_w86402221-220_KEN | OUT | ELC | UP | 2 |  | 0 | ELE,DMD,PRE
g_r14923640-220_KEN-w457973270-220_KEN | 3.575 | 248.6 | 0.98644 | e_demand_w1115312336-220_KEN | elc_buildings,elc_transport,elc_industry,elc_roadtransport | 0.14223 | lo | elc_buildings,elc_transport,elc_industry,elc_roadtransport | e_demand_w1115312336-220_KEN | e_w1115312336-220_KEN | IN | KEN | en_gas_chp_w86402221-220_KEN | e_w86402221-220_KEN | OUT | ELC | UP |  | 2 | 0 | STG
g_r14923640-220_KEN-w579310367-220_KEN | 0.98311 | 150.7 | 0.99178 | e_demand_w669520367-220_KEN | elc_buildings,elc_transport,elc_industry,elc_roadtransport | 0.031098 | lo | elc_buildings,elc_transport,elc_industry,elc_roadtransport | e_demand_w669520367-220_KEN | e_w669520367-220_KEN | IN | KEN | en_gas_fuelcell_w86402221-220_KEN | e_w86402221-220_KEN | OUT
g_w1115312336-220_KEN-r14923640-220_KEN | 0.98311 | 82.5 | 0.9955 | e_demand_w563813243-400_KEN | elc_buildings,elc_transport,elc_industry,elc_roadtransport | 0.02909 | lo | elc_buildings,elc_transport,elc_industry,elc_roadtransport | e_demand_w563813243-400_KEN | e_w563813243-400_KEN | IN | KEN | en_gas_ccs_w86402221-220_KEN | e_w86402221-220_KEN | OUT
g_w457973270-220_KEN-w86402221-220_KEN | 0.98311 | 50.6 | 0.99724 | e_demand_w457973270-220_KEN | elc_buildings,elc_transport,elc_industry,elc_roadtransport | 0.017566 | lo | elc_buildings,elc_transport,elc_industry,elc_roadtransport | e_demand_w457973270-220_KEN | e_w457973270-220_KEN | IN | KEN | en_coal_subcritical_w86402221-220_KEN | e_w86402221-220_KEN | OUT
g_w569997185-400_KEN-w563813243-400_KEN | 3.575 | 457.6 | 0.97504 | e_demand_w579310367-220_KEN | elc_buildings,elc_transport,elc_industry,elc_roadtransport | 0.017296 | lo | elc_buildings,elc_transport,elc_industry,elc_roadtransport | e_demand_w579310367-220_KEN | e_w579310367-220_KEN | IN | KEN | en_coal_supercritical_w86402221-220_KEN | e_w86402221-220_KEN | OUT
g_w569997185-400_KEN-w578140339-400_KEN | 3.575 | 104.5 | 0.9943 | ev_battery_w86402221-220_KEN | elc_buildings,elc_transport,elc_industry,elc_roadtransport | 0.59158 | lo | elc_buildings,elc_transport,elc_industry,elc_roadtransport | ev_battery_w86402221-220_KEN | e_w86402221-220_KEN | IN | KEN | en_coal_ultrasupercritical_w86402221-220_KEN | e_w86402221-220_KEN | OUT
g_w578140339-400_KEN-KE15-220_KEN | 3.575 | 433.4 | 0.97636 | ev_battery_KE15-220_KEN | elc_buildings,elc_transport,elc_industry,elc_roadtransport | 0.15114 | lo | elc_buildings,elc_transport,elc_industry,elc_roadtransport | ev_battery_KE15-220_KEN | e_KE15-220_KEN | IN | KEN | en_coal_igcc_w86402221-220_KEN | e_w86402221-220_KEN | OUT
g_w578140339-400_KEN-w86402221-220_KEN | 0.98311 | 48.4 | 0.99736 | ev_battery_w1115312336-220_KEN | elc_buildings,elc_transport,elc_industry,elc_roadtransport | 0.14223 | lo | elc_buildings,elc_transport,elc_industry,elc_roadtransport | ev_battery_w1115312336-220_KEN | e_w1115312336-220_KEN | IN | KEN | en_coal_ccs_w86402221-220_KEN | e_w86402221-220_KEN | OUT
g_w669520367-220_KEN-KE15-220_KEN | 0.49156 | 447.7 | 0.97558 | ev_battery_w669520367-220_KEN | elc_buildings,elc_transport,elc_industry,elc_roadtransport | 0.031098 | lo | elc_buildings,elc_transport,elc_industry,elc_roadtransport | ev_battery_w669520367-220_KEN | e_w669520367-220_KEN | IN | KEN | en_coal_igcc_ccs_w86402221-220_KEN | e_w86402221-220_KEN | OUT
g_w669520367-220_KEN-w86402221-220_KEN | 0.98311 | 132 | 0.9928 | ev_battery_w563813243-400_KEN | elc_buildings,elc_transport,elc_industry,elc_roadtransport | 0.02909 | lo | elc_buildings,elc_transport,elc_industry,elc_roadtransport | ev_battery_w563813243-400_KEN | e_w563813243-400_KEN | IN | KEN | en_coal_oxyfuel_ccs_w86402221-220_KEN | e_w86402221-220_KEN | OUT
|  |  |  | ev_battery_w457973270-220_KEN | elc_buildings,elc_transport,elc_industry,elc_roadtransport | 0.017566 | lo | elc_buildings,elc_transport,elc_industry,elc_roadtransport | ev_battery_w457973270-220_KEN | e_w457973270-220_KEN | IN | KEN | en_nuclear_w86402221-220_KEN | e_w86402221-220_KEN | OUT
|  |  |  | ev_battery_w579310367-220_KEN | elc_buildings,elc_transport,elc_industry,elc_roadtransport | 0.017296 | lo | elc_buildings,elc_transport,elc_industry,elc_roadtransport | ev_battery_w579310367-220_KEN | e_w579310367-220_KEN | IN | KEN | en_nuclear_smr_w86402221-220_KEN | e_w86402221-220_KEN | OUT
|  |  |  | H2prd_Elc_PEM_w86402221-220_KEN | elc_buildings,elc_transport,elc_industry,elc_roadtransport | 0.59158 | lo | elc_buildings,elc_transport,elc_industry,elc_roadtransport | H2prd_Elc_PEM_w86402221-220_KEN | e_w86402221-220_KEN | IN | KEN | en_biomass_w86402221-220_KEN | e_w86402221-220_KEN | OUT
|  |  |  | H2prd_Elc_PEM_KE15-220_KEN | elc_buildings,elc_transport,elc_industry,elc_roadtransport | 0.15114 | lo | elc_buildings,elc_transport,elc_industry,elc_roadtransport | H2prd_Elc_PEM_KE15-220_KEN | e_KE15-220_KEN | IN | KEN | en_biomass_cofiring_w86402221-220_KEN | e_w86402221-220_KEN | OUT
|  |  |  | H2prd_Elc_PEM_w1115312336-220_KEN | elc_buildings,elc_transport,elc_industry,elc_roadtransport | 0.14223 | lo | elc_buildings,elc_transport,elc_industry,elc_roadtransport | H2prd_Elc_PEM_w1115312336-220_KEN | e_w1115312336-220_KEN | IN | KEN | en_biomass_chp_w86402221-220_KEN | e_w86402221-220_KEN | OUT
|  |  |  | H2prd_Elc_PEM_w669520367-220_KEN | elc_buildings,elc_transport,elc_industry,elc_roadtransport | 0.031098 | lo | elc_buildings,elc_transport,elc_industry,elc_roadtransport | H2prd_Elc_PEM_w669520367-220_KEN | e_w669520367-220_KEN | IN | KEN | en_biomass_ccs_w86402221-220_KEN | e_w86402221-220_KEN | OUT
|  |  |  | H2prd_Elc_PEM_w563813243-400_KEN | elc_buildings,elc_transport,elc_industry,elc_roadtransport | 0.02909 | lo | elc_buildings,elc_transport,elc_industry,elc_roadtransport | H2prd_Elc_PEM_w563813243-400_KEN | e_w563813243-400_KEN | IN | KEN | en_geothermal_w86402221-220_KEN | e_w86402221-220_KEN | OUT
|  |  |  | H2prd_Elc_PEM_w457973270-220_KEN | elc_buildings,elc_transport,elc_industry,elc_roadtransport | 0.017566 | lo | elc_buildings,elc_transport,elc_industry,elc_roadtransport | H2prd_Elc_PEM_w457973270-220_KEN | e_w457973270-220_KEN | IN | KEN | en_gas_ccgt_w579310367-220_KEN | e_w579310367-220_KEN | OUT
|  |  |  | H2prd_Elc_PEM_w579310367-220_KEN | elc_buildings,elc_transport,elc_industry,elc_roadtransport | 0.017296 | lo | elc_buildings,elc_transport,elc_industry,elc_roadtransport | H2prd_Elc_PEM_w579310367-220_KEN | e_w579310367-220_KEN | IN | KEN | en_gas_turbine_w579310367-220_KEN | e_w579310367-220_KEN | OUT
|  |  |  | H2prd_Elc_ALK_w86402221-220_KEN | elc_buildings,elc_transport,elc_industry,elc_roadtransport | 0.59158 | lo | elc_buildings,elc_transport,elc_industry,elc_roadtransport | H2prd_Elc_ALK_w86402221-220_KEN | e_w86402221-220_KEN | IN | KEN | en_gas_chp_w579310367-220_KEN | e_w579310367-220_KEN | OUT
|  |  |  | H2prd_Elc_ALK_KE15-220_KEN | elc_buildings,elc_transport,elc_industry,elc_roadtransport | 0.15114 | lo | elc_buildings,elc_transport,elc_industry,elc_roadtransport | H2prd_Elc_ALK_KE15-220_KEN | e_KE15-220_KEN | IN | KEN | en_gas_fuelcell_w579310367-220_KEN | e_w579310367-220_KEN | OUT
|  |  |  | H2prd_Elc_ALK_w1115312336-220_KEN | elc_buildings,elc_transport,elc_industry,elc_roadtransport | 0.14223 | lo | elc_buildings,elc_transport,elc_industry,elc_roadtransport | H2prd_Elc_ALK_w1115312336-220_KEN | e_w1115312336-220_KEN | IN | KEN | en_gas_ccs_w579310367-220_KEN | e_w579310367-220_KEN | OUT
|  |  |  | H2prd_Elc_ALK_w669520367-220_KEN | elc_buildings,elc_transport,elc_industry,elc_roadtransport | 0.031098 | lo | elc_buildings,elc_transport,elc_industry,elc_roadtransport | H2prd_Elc_ALK_w669520367-220_KEN | e_w669520367-220_KEN | IN | KEN | en_coal_subcritical_w579310367-220_KEN | e_w579310367-220_KEN | OUT
|  |  |  | H2prd_Elc_ALK_w563813243-400_KEN | elc_buildings,elc_transport,elc_industry,elc_roadtransport | 0.02909 | lo | elc_buildings,elc_transport,elc_industry,elc_roadtransport | H2prd_Elc_ALK_w563813243-400_KEN | e_w563813243-400_KEN | IN | KEN | en_coal_supercritical_w579310367-220_KEN | e_w579310367-220_KEN | OUT
|  |  |  | H2prd_Elc_ALK_w457973270-220_KEN | elc_buildings,elc_transport,elc_industry,elc_roadtransport | 0.017566 | lo | elc_buildings,elc_transport,elc_industry,elc_roadtransport | H2prd_Elc_ALK_w457973270-220_KEN | e_w457973270-220_KEN | IN | KEN | en_coal_ultrasupercritical_w579310367-220_KEN | e_w579310367-220_KEN | OUT
|  |  |  | H2prd_Elc_ALK_w579310367-220_KEN | elc_buildings,elc_transport,elc_industry,elc_roadtransport | 0.017296 | lo | elc_buildings,elc_transport,elc_industry,elc_roadtransport | H2prd_Elc_ALK_w579310367-220_KEN | e_w579310367-220_KEN | IN | KEN | en_coal_igcc_w579310367-220_KEN | e_w579310367-220_KEN | OUT
[12 empty] | KEN | en_coal_ccs_w579310367-220_KEN | e_w579310367-220_KEN | OUT
[12 empty] | KEN | en_coal_igcc_ccs_w579310367-220_KEN | e_w579310367-220_KEN | OUT
[12 empty] | KEN | en_coal_oxyfuel_ccs_w579310367-220_KEN | e_w579310367-220_KEN | OUT
[12 empty] | KEN | en_nuclear_w579310367-220_KEN | e_w579310367-220_KEN | OUT
[12 empty] | KEN | en_nuclear_smr_w579310367-220_KEN | e_w579310367-220_KEN | OUT
[12 empty] | KEN | en_biomass_w579310367-220_KEN | e_w579310367-220_KEN | OUT
[12 empty] | KEN | en_biomass_cofiring_w579310367-220_KEN | e_w579310367-220_KEN | OUT
[12 empty] | KEN | en_biomass_chp_w579310367-220_KEN | e_w579310367-220_KEN | OUT
[12 empty] | KEN | en_biomass_ccs_w579310367-220_KEN | e_w579310367-220_KEN | OUT
[12 empty] | KEN | en_geothermal_w579310367-220_KEN | e_w579310367-220_KEN | OUT
[12 empty] | KEN | en_gas_ccgt_w457973270-220_KEN | e_w457973270-220_KEN | OUT
[12 empty] | KEN | en_gas_turbine_w457973270-220_KEN | e_w457973270-220_KEN | OUT
[12 empty] | KEN | en_gas_chp_w457973270-220_KEN | e_w457973270-220_KEN | OUT
[12 empty] | KEN | en_gas_fuelcell_w457973270-220_KEN | e_w457973270-220_KEN | OUT
[12 empty] | KEN | en_gas_ccs_w457973270-220_KEN | e_w457973270-220_KEN | OUT
[12 empty] | KEN | en_coal_subcritical_w457973270-220_KEN | e_w457973270-220_KEN | OUT
[12 empty] | KEN | en_coal_supercritical_w457973270-220_KEN | e_w457973270-220_KEN | OUT
[12 empty] | KEN | en_coal_ultrasupercritical_w457973270-220_KEN | e_w457973270-220_KEN | OUT
[12 empty] | KEN | en_coal_igcc_w457973270-220_KEN | e_w457973270-220_KEN | OUT
[12 empty] | KEN | en_coal_ccs_w457973270-220_KEN | e_w457973270-220_KEN | OUT
[12 empty] | KEN | en_coal_igcc_ccs_w457973270-220_KEN | e_w457973270-220_KEN | OUT
[12 empty] | KEN | en_coal_oxyfuel_ccs_w457973270-220_KEN | e_w457973270-220_KEN | OUT
[12 empty] | KEN | en_nuclear_w457973270-220_KEN | e_w457973270-220_KEN | OUT
[12 empty] | KEN | en_nuclear_smr_w457973270-220_KEN | e_w457973270-220_KEN | OUT
[12 empty] | KEN | en_biomass_w457973270-220_KEN | e_w457973270-220_KEN | OUT
[12 empty] | KEN | en_biomass_cofiring_w457973270-220_KEN | e_w457973270-220_KEN | OUT
[12 empty] | KEN | en_biomass_chp_w457973270-220_KEN | e_w457973270-220_KEN | OUT
[12 empty] | KEN | en_biomass_ccs_w457973270-220_KEN | e_w457973270-220_KEN | OUT
[12 empty] | KEN | en_geothermal_w457973270-220_KEN | e_w457973270-220_KEN | OUT
[12 empty] | KEN | en_gas_ccgt_w563813243-400_KEN | e_w563813243-400_KEN | OUT
[12 empty] | KEN | en_gas_turbine_w563813243-400_KEN | e_w563813243-400_KEN | OUT
[12 empty] | KEN | en_gas_chp_w563813243-400_KEN | e_w563813243-400_KEN | OUT
[12 empty] | KEN | en_gas_fuelcell_w563813243-400_KEN | e_w563813243-400_KEN | OUT
[12 empty] | KEN | en_gas_ccs_w563813243-400_KEN | e_w563813243-400_KEN | OUT
[12 empty] | KEN | en_coal_subcritical_w563813243-400_KEN | e_w563813243-400_KEN | OUT
[12 empty] | KEN | en_coal_supercritical_w563813243-400_KEN | e_w563813243-400_KEN | OUT
[12 empty] | KEN | en_coal_ultrasupercritical_w563813243-400_KEN | e_w563813243-400_KEN | OUT
[12 empty] | KEN | en_coal_igcc_w563813243-400_KEN | e_w563813243-400_KEN | OUT
[12 empty] | KEN | en_coal_ccs_w563813243-400_KEN | e_w563813243-400_KEN | OUT
[12 empty] | KEN | en_coal_igcc_ccs_w563813243-400_KEN | e_w563813243-400_KEN | OUT
[12 empty] | KEN | en_coal_oxyfuel_ccs_w563813243-400_KEN | e_w563813243-400_KEN | OUT
[12 empty] | KEN | en_nuclear_w563813243-400_KEN | e_w563813243-400_KEN | OUT
[12 empty] | KEN | en_nuclear_smr_w563813243-400_KEN | e_w563813243-400_KEN | OUT
[12 empty] | KEN | en_biomass_w563813243-400_KEN | e_w563813243-400_KEN | OUT
[12 empty] | KEN | en_biomass_cofiring_w563813243-400_KEN | e_w563813243-400_KEN | OUT
[12 empty] | KEN | en_biomass_chp_w563813243-400_KEN | e_w563813243-400_KEN | OUT
[12 empty] | KEN | en_biomass_ccs_w563813243-400_KEN | e_w563813243-400_KEN | OUT
[12 empty] | KEN | en_geothermal_w563813243-400_KEN | e_w563813243-400_KEN | OUT
[12 empty] | KEN | en_gas_ccgt_w569997185-400_KEN | e_w569997185-400_KEN | OUT
[12 empty] | KEN | en_gas_turbine_w569997185-400_KEN | e_w569997185-400_KEN | OUT
[12 empty] | KEN | en_gas_chp_w569997185-400_KEN | e_w569997185-400_KEN | OUT
[12 empty] | KEN | en_gas_fuelcell_w569997185-400_KEN | e_w569997185-400_KEN | OUT
[12 empty] | KEN | en_gas_ccs_w569997185-400_KEN | e_w569997185-400_KEN | OUT
[12 empty] | KEN | en_coal_subcritical_w569997185-400_KEN | e_w569997185-400_KEN | OUT
[12 empty] | KEN | en_coal_supercritical_w569997185-400_KEN | e_w569997185-400_KEN | OUT
[12 empty] | KEN | en_coal_ultrasupercritical_w569997185-400_KEN | e_w569997185-400_KEN | OUT
[12 empty] | KEN | en_coal_igcc_w569997185-400_KEN | e_w569997185-400_KEN | OUT
[12 empty] | KEN | en_coal_ccs_w569997185-400_KEN | e_w569997185-400_KEN | OUT
[12 empty] | KEN | en_coal_igcc_ccs_w569997185-400_KEN | e_w569997185-400_KEN | OUT
[12 empty] | KEN | en_coal_oxyfuel_ccs_w569997185-400_KEN | e_w569997185-400_KEN | OUT
[12 empty] | KEN | en_nuclear_w569997185-400_KEN | e_w569997185-400_KEN | OUT
[12 empty] | KEN | en_nuclear_smr_w569997185-400_KEN | e_w569997185-400_KEN | OUT
[12 empty] | KEN | en_biomass_w569997185-400_KEN | e_w569997185-400_KEN | OUT
[12 empty] | KEN | en_biomass_cofiring_w569997185-400_KEN | e_w569997185-400_KEN | OUT
[12 empty] | KEN | en_biomass_chp_w569997185-400_KEN | e_w569997185-400_KEN | OUT
[12 empty] | KEN | en_biomass_ccs_w569997185-400_KEN | e_w569997185-400_KEN | OUT
[12 empty] | KEN | en_geothermal_w569997185-400_KEN | e_w569997185-400_KEN | OUT
[12 empty] | KEN | en_gas_ccgt_w578140339-400_KEN | e_w578140339-400_KEN | OUT
[12 empty] | KEN | en_gas_turbine_w578140339-400_KEN | e_w578140339-400_KEN | OUT
[12 empty] | KEN | en_gas_chp_w578140339-400_KEN | e_w578140339-400_KEN | OUT
[12 empty] | KEN | en_gas_fuelcell_w578140339-400_KEN | e_w578140339-400_KEN | OUT
[12 empty] | KEN | en_gas_ccs_w578140339-400_KEN | e_w578140339-400_KEN | OUT
[12 empty] | KEN | en_coal_subcritical_w578140339-400_KEN | e_w578140339-400_KEN | OUT
[12 empty] | KEN | en_coal_supercritical_w578140339-400_KEN | e_w578140339-400_KEN | OUT
[12 empty] | KEN | en_coal_ultrasupercritical_w578140339-400_KEN | e_w578140339-400_KEN | OUT
[12 empty] | KEN | en_coal_igcc_w578140339-400_KEN | e_w578140339-400_KEN | OUT
[12 empty] | KEN | en_coal_ccs_w578140339-400_KEN | e_w578140339-400_KEN | OUT
[12 empty] | KEN | en_coal_igcc_ccs_w578140339-400_KEN | e_w578140339-400_KEN | OUT
[12 empty] | KEN | en_coal_oxyfuel_ccs_w578140339-400_KEN | e_w578140339-400_KEN | OUT
[12 empty] | KEN | en_nuclear_w578140339-400_KEN | e_w578140339-400_KEN | OUT
[12 empty] | KEN | en_nuclear_smr_w578140339-400_KEN | e_w578140339-400_KEN | OUT
[12 empty] | KEN | en_biomass_w578140339-400_KEN | e_w578140339-400_KEN | OUT
[12 empty] | KEN | en_biomass_cofiring_w578140339-400_KEN | e_w578140339-400_KEN | OUT
[12 empty] | KEN | en_biomass_chp_w578140339-400_KEN | e_w578140339-400_KEN | OUT
[12 empty] | KEN | en_biomass_ccs_w578140339-400_KEN | e_w578140339-400_KEN | OUT
[12 empty] | KEN | en_geothermal_w578140339-400_KEN | e_w578140339-400_KEN | OUT
[12 empty] | KEN | en_gas_ccgt_w659874569-220_KEN | e_w659874569-220_KEN | OUT
[12 empty] | KEN | en_gas_turbine_w659874569-220_KEN | e_w659874569-220_KEN | OUT
[12 empty] | KEN | en_gas_chp_w659874569-220_KEN | e_w659874569-220_KEN | OUT
[12 empty] | KEN | en_gas_fuelcell_w659874569-220_KEN | e_w659874569-220_KEN | OUT
[12 empty] | KEN | en_gas_ccs_w659874569-220_KEN | e_w659874569-220_KEN | OUT
[12 empty] | KEN | en_coal_subcritical_w659874569-220_KEN | e_w659874569-220_KEN | OUT
[12 empty] | KEN | en_coal_supercritical_w659874569-220_KEN | e_w659874569-220_KEN | OUT
[12 empty] | KEN | en_coal_ultrasupercritical_w659874569-220_KEN | e_w659874569-220_KEN | OUT
[12 empty] | KEN | en_coal_igcc_w659874569-220_KEN | e_w659874569-220_KEN | OUT
[12 empty] | KEN | en_coal_ccs_w659874569-220_KEN | e_w659874569-220_KEN | OUT
[12 empty] | KEN | en_coal_igcc_ccs_w659874569-220_KEN | e_w659874569-220_KEN | OUT
[12 empty] | KEN | en_coal_oxyfuel_ccs_w659874569-220_KEN | e_w659874569-220_KEN | OUT
[12 empty] | KEN | en_nuclear_w659874569-220_KEN | e_w659874569-220_KEN | OUT
[12 empty] | KEN | en_nuclear_smr_w659874569-220_KEN | e_w659874569-220_KEN | OUT
[12 empty] | KEN | en_biomass_w659874569-220_KEN | e_w659874569-220_KEN | OUT
[12 empty] | KEN | en_biomass_cofiring_w659874569-220_KEN | e_w659874569-220_KEN | OUT
[12 empty] | KEN | en_biomass_chp_w659874569-220_KEN | e_w659874569-220_KEN | OUT
[12 empty] | KEN | en_biomass_ccs_w659874569-220_KEN | e_w659874569-220_KEN | OUT
[12 empty] | KEN | en_geothermal_w659874569-220_KEN | e_w659874569-220_KEN | OUT
[12 empty] | KEN | en_gas_ccgt_w669520367-220_KEN | e_w669520367-220_KEN | OUT
[12 empty] | KEN | en_gas_turbine_w669520367-220_KEN | e_w669520367-220_KEN | OUT
[12 empty] | KEN | en_gas_chp_w669520367-220_KEN | e_w669520367-220_KEN | OUT
[12 empty] | KEN | en_gas_fuelcell_w669520367-220_KEN | e_w669520367-220_KEN | OUT
[12 empty] | KEN | en_gas_ccs_w669520367-220_KEN | e_w669520367-220_KEN | OUT
[12 empty] | KEN | en_coal_subcritical_w669520367-220_KEN | e_w669520367-220_KEN | OUT
[12 empty] | KEN | en_coal_supercritical_w669520367-220_KEN | e_w669520367-220_KEN | OUT
[12 empty] | KEN | en_coal_ultrasupercritical_w669520367-220_KEN | e_w669520367-220_KEN | OUT
[12 empty] | KEN | en_coal_igcc_w669520367-220_KEN | e_w669520367-220_KEN | OUT
[12 empty] | KEN | en_coal_ccs_w669520367-220_KEN | e_w669520367-220_KEN | OUT
[12 empty] | KEN | en_coal_igcc_ccs_w669520367-220_KEN | e_w669520367-220_KEN | OUT
[12 empty] | KEN | en_coal_oxyfuel_ccs_w669520367-220_KEN | e_w669520367-220_KEN | OUT
[12 empty] | KEN | en_nuclear_w669520367-220_KEN | e_w669520367-220_KEN | OUT
[12 empty] | KEN | en_nuclear_smr_w669520367-220_KEN | e_w669520367-220_KEN | OUT
[12 empty] | KEN | en_biomass_w669520367-220_KEN | e_w669520367-220_KEN | OUT
[12 empty] | KEN | en_biomass_cofiring_w669520367-220_KEN | e_w669520367-220_KEN | OUT
[12 empty] | KEN | en_biomass_chp_w669520367-220_KEN | e_w669520367-220_KEN | OUT
[12 empty] | KEN | en_biomass_ccs_w669520367-220_KEN | e_w669520367-220_KEN | OUT
[12 empty] | KEN | en_geothermal_w669520367-220_KEN | e_w669520367-220_KEN | OUT
[12 empty] | KEN | en_gas_ccgt_w1115312336-220_KEN | e_w1115312336-220_KEN | OUT
[12 empty] | KEN | en_gas_turbine_w1115312336-220_KEN | e_w1115312336-220_KEN | OUT
[12 empty] | KEN | en_gas_chp_w1115312336-220_KEN | e_w1115312336-220_KEN | OUT
[12 empty] | KEN | en_gas_fuelcell_w1115312336-220_KEN | e_w1115312336-220_KEN | OUT
[12 empty] | KEN | en_gas_ccs_w1115312336-220_KEN | e_w1115312336-220_KEN | OUT
[12 empty] | KEN | en_coal_subcritical_w1115312336-220_KEN | e_w1115312336-220_KEN | OUT
[12 empty] | KEN | en_coal_supercritical_w1115312336-220_KEN | e_w1115312336-220_KEN | OUT
[12 empty] | KEN | en_coal_ultrasupercritical_w1115312336-220_KEN | e_w1115312336-220_KEN | OUT
[12 empty] | KEN | en_coal_igcc_w1115312336-220_KEN | e_w1115312336-220_KEN | OUT
[12 empty] | KEN | en_coal_ccs_w1115312336-220_KEN | e_w1115312336-220_KEN | OUT
[12 empty] | KEN | en_coal_igcc_ccs_w1115312336-220_KEN | e_w1115312336-220_KEN | OUT
[12 empty] | KEN | en_coal_oxyfuel_ccs_w1115312336-220_KEN | e_w1115312336-220_KEN | OUT
[12 empty] | KEN | en_nuclear_w1115312336-220_KEN | e_w1115312336-220_KEN | OUT
[12 empty] | KEN | en_nuclear_smr_w1115312336-220_KEN | e_w1115312336-220_KEN | OUT
[12 empty] | KEN | en_biomass_w1115312336-220_KEN | e_w1115312336-220_KEN | OUT
[12 empty] | KEN | en_biomass_cofiring_w1115312336-220_KEN | e_w1115312336-220_KEN | OUT
[12 empty] | KEN | en_biomass_chp_w1115312336-220_KEN | e_w1115312336-220_KEN | OUT
[12 empty] | KEN | en_biomass_ccs_w1115312336-220_KEN | e_w1115312336-220_KEN | OUT
[12 empty] | KEN | en_geothermal_w1115312336-220_KEN | e_w1115312336-220_KEN | OUT
[12 empty] | KEN | en_gas_ccgt_r14923640-220_KEN | e_r14923640-220_KEN | OUT
[12 empty] | KEN | en_gas_turbine_r14923640-220_KEN | e_r14923640-220_KEN | OUT
[12 empty] | KEN | en_gas_chp_r14923640-220_KEN | e_r14923640-220_KEN | OUT
[12 empty] | KEN | en_gas_fuelcell_r14923640-220_KEN | e_r14923640-220_KEN | OUT
[12 empty] | KEN | en_gas_ccs_r14923640-220_KEN | e_r14923640-220_KEN | OUT
[12 empty] | KEN | en_coal_subcritical_r14923640-220_KEN | e_r14923640-220_KEN | OUT
[12 empty] | KEN | en_coal_supercritical_r14923640-220_KEN | e_r14923640-220_KEN | OUT
[12 empty] | KEN | en_coal_ultrasupercritical_r14923640-220_KEN | e_r14923640-220_KEN | OUT
[12 empty] | KEN | en_coal_igcc_r14923640-220_KEN | e_r14923640-220_KEN | OUT
[12 empty] | KEN | en_coal_ccs_r14923640-220_KEN | e_r14923640-220_KEN | OUT
[12 empty] | KEN | en_coal_igcc_ccs_r14923640-220_KEN | e_r14923640-220_KEN | OUT
[12 empty] | KEN | en_coal_oxyfuel_ccs_r14923640-220_KEN | e_r14923640-220_KEN | OUT
[12 empty] | KEN | en_nuclear_r14923640-220_KEN | e_r14923640-220_KEN | OUT
[12 empty] | KEN | en_nuclear_smr_r14923640-220_KEN | e_r14923640-220_KEN | OUT
[12 empty] | KEN | en_biomass_r14923640-220_KEN | e_r14923640-220_KEN | OUT
[12 empty] | KEN | en_biomass_cofiring_r14923640-220_KEN | e_r14923640-220_KEN | OUT
[12 empty] | KEN | en_biomass_chp_r14923640-220_KEN | e_r14923640-220_KEN | OUT
[12 empty] | KEN | en_biomass_ccs_r14923640-220_KEN | e_r14923640-220_KEN | OUT
[12 empty] | KEN | en_geothermal_r14923640-220_KEN | e_r14923640-220_KEN | OUT
[12 empty] | KEN | en_gas_ccgt_KE14-400_KEN | e_KE14-400_KEN | OUT
[12 empty] | KEN | en_gas_turbine_KE14-400_KEN | e_KE14-400_KEN | OUT
[12 empty] | KEN | en_gas_chp_KE14-400_KEN | e_KE14-400_KEN | OUT
[12 empty] | KEN | en_gas_fuelcell_KE14-400_KEN | e_KE14-400_KEN | OUT
[12 empty] | KEN | en_gas_ccs_KE14-400_KEN | e_KE14-400_KEN | OUT
[12 empty] | KEN | en_coal_subcritical_KE14-400_KEN | e_KE14-400_KEN | OUT
[12 empty] | KEN | en_coal_supercritical_KE14-400_KEN | e_KE14-400_KEN | OUT
[12 empty] | KEN | en_coal_ultrasupercritical_KE14-400_KEN | e_KE14-400_KEN | OUT
[12 empty] | KEN | en_coal_igcc_KE14-400_KEN | e_KE14-400_KEN | OUT
[12 empty] | KEN | en_coal_ccs_KE14-400_KEN | e_KE14-400_KEN | OUT
[12 empty] | KEN | en_coal_igcc_ccs_KE14-400_KEN | e_KE14-400_KEN | OUT
[12 empty] | KEN | en_coal_oxyfuel_ccs_KE14-400_KEN | e_KE14-400_KEN | OUT
[12 empty] | KEN | en_nuclear_KE14-400_KEN | e_KE14-400_KEN | OUT
[12 empty] | KEN | en_nuclear_smr_KE14-400_KEN | e_KE14-400_KEN | OUT
[12 empty] | KEN | en_biomass_KE14-400_KEN | e_KE14-400_KEN | OUT
[12 empty] | KEN | en_biomass_cofiring_KE14-400_KEN | e_KE14-400_KEN | OUT
[12 empty] | KEN | en_biomass_chp_KE14-400_KEN | e_KE14-400_KEN | OUT
[12 empty] | KEN | en_biomass_ccs_KE14-400_KEN | e_KE14-400_KEN | OUT
[12 empty] | KEN | en_geothermal_KE14-400_KEN | e_KE14-400_KEN | OUT
[12 empty] | KEN | en_gas_ccgt_KE15-220_KEN | e_KE15-220_KEN | OUT
[12 empty] | KEN | en_gas_turbine_KE15-220_KEN | e_KE15-220_KEN | OUT
[12 empty] | KEN | en_gas_chp_KE15-220_KEN | e_KE15-220_KEN | OUT
[12 empty] | KEN | en_gas_fuelcell_KE15-220_KEN | e_KE15-220_KEN | OUT
[12 empty] | KEN | en_gas_ccs_KE15-220_KEN | e_KE15-220_KEN | OUT
[12 empty] | KEN | en_coal_subcritical_KE15-220_KEN | e_KE15-220_KEN | OUT
[12 empty] | KEN | en_coal_supercritical_KE15-220_KEN | e_KE15-220_KEN | OUT
[12 empty] | KEN | en_coal_ultrasupercritical_KE15-220_KEN | e_KE15-220_KEN | OUT
[12 empty] | KEN | en_coal_igcc_KE15-220_KEN | e_KE15-220_KEN | OUT
[12 empty] | KEN | en_coal_ccs_KE15-220_KEN | e_KE15-220_KEN | OUT
[12 empty] | KEN | en_coal_igcc_ccs_KE15-220_KEN | e_KE15-220_KEN | OUT
[12 empty] | KEN | en_coal_oxyfuel_ccs_KE15-220_KEN | e_KE15-220_KEN | OUT
[12 empty] | KEN | en_nuclear_KE15-220_KEN | e_KE15-220_KEN | OUT
[12 empty] | KEN | en_nuclear_smr_KE15-220_KEN | e_KE15-220_KEN | OUT
[12 empty] | KEN | en_biomass_KE15-220_KEN | e_KE15-220_KEN | OUT
[12 empty] | KEN | en_biomass_cofiring_KE15-220_KEN | e_KE15-220_KEN | OUT
[12 empty] | KEN | en_biomass_chp_KE15-220_KEN | e_KE15-220_KEN | OUT
[12 empty] | KEN | en_biomass_ccs_KE15-220_KEN | e_KE15-220_KEN | OUT
[12 empty] | KEN | en_geothermal_KE15-220_KEN | e_KE15-220_KEN | OUT
[12 empty] | KEN | EN_STG8hbNREL_w86402221-220_KEN | e_w86402221-220_KEN | OUT
[12 empty] | KEN | EN_STG8hbNREL_w86402221-220_KEN | e_w86402221-220_KEN | IN
[12 empty] | KEN | EN_STG4hbNREL_w86402221-220_KEN | e_w86402221-220_KEN | OUT
[12 empty] | KEN | EN_STG4hbNREL_w86402221-220_KEN | e_w86402221-220_KEN | IN
[12 empty] | KEN | EN_STG8hbNREL_w579310367-220_KEN | e_w579310367-220_KEN | OUT
[12 empty] | KEN | EN_STG8hbNREL_w579310367-220_KEN | e_w579310367-220_KEN | IN
[12 empty] | KEN | EN_STG4hbNREL_w579310367-220_KEN | e_w579310367-220_KEN | OUT
[12 empty] | KEN | EN_STG4hbNREL_w579310367-220_KEN | e_w579310367-220_KEN | IN
[12 empty] | KEN | EN_STG8hbNREL_w457973270-220_KEN | e_w457973270-220_KEN | OUT
[12 empty] | KEN | EN_STG8hbNREL_w457973270-220_KEN | e_w457973270-220_KEN | IN
[12 empty] | KEN | EN_STG4hbNREL_w457973270-220_KEN | e_w457973270-220_KEN | OUT
[12 empty] | KEN | EN_STG4hbNREL_w457973270-220_KEN | e_w457973270-220_KEN | IN
[12 empty] | KEN | EN_STG8hbNREL_w563813243-400_KEN | e_w563813243-400_KEN | OUT
[12 empty] | KEN | EN_STG8hbNREL_w563813243-400_KEN | e_w563813243-400_KEN | IN
[12 empty] | KEN | EN_STG4hbNREL_w563813243-400_KEN | e_w563813243-400_KEN | OUT
[12 empty] | KEN | EN_STG4hbNREL_w563813243-400_KEN | e_w563813243-400_KEN | IN
[12 empty] | KEN | EN_STG8hbNREL_w569997185-400_KEN | e_w569997185-400_KEN | OUT
[12 empty] | KEN | EN_STG8hbNREL_w569997185-400_KEN | e_w569997185-400_KEN | IN
[12 empty] | KEN | EN_STG4hbNREL_w569997185-400_KEN | e_w569997185-400_KEN | OUT
[12 empty] | KEN | EN_STG4hbNREL_w569997185-400_KEN | e_w569997185-400_KEN | IN
[12 empty] | KEN | EN_STG8hbNREL_w578140339-400_KEN | e_w578140339-400_KEN | OUT
[12 empty] | KEN | EN_STG8hbNREL_w578140339-400_KEN | e_w578140339-400_KEN | IN
[12 empty] | KEN | EN_STG4hbNREL_w578140339-400_KEN | e_w578140339-400_KEN | OUT
[12 empty] | KEN | EN_STG4hbNREL_w578140339-400_KEN | e_w578140339-400_KEN | IN
[12 empty] | KEN | EN_STG8hbNREL_w659874569-220_KEN | e_w659874569-220_KEN | OUT
[12 empty] | KEN | EN_STG8hbNREL_w659874569-220_KEN | e_w659874569-220_KEN | IN
[12 empty] | KEN | EN_STG4hbNREL_w659874569-220_KEN | e_w659874569-220_KEN | OUT
[12 empty] | KEN | EN_STG4hbNREL_w659874569-220_KEN | e_w659874569-220_KEN | IN
[12 empty] | KEN | EN_STG8hbNREL_w669520367-220_KEN | e_w669520367-220_KEN | OUT
[12 empty] | KEN | EN_STG8hbNREL_w669520367-220_KEN | e_w669520367-220_KEN | IN
[12 empty] | KEN | EN_STG4hbNREL_w669520367-220_KEN | e_w669520367-220_KEN | OUT
[12 empty] | KEN | EN_STG4hbNREL_w669520367-220_KEN | e_w669520367-220_KEN | IN
[12 empty] | KEN | EN_STG8hbNREL_w1115312336-220_KEN | e_w1115312336-220_KEN | OUT
[12 empty] | KEN | EN_STG8hbNREL_w1115312336-220_KEN | e_w1115312336-220_KEN | IN
[12 empty] | KEN | EN_STG4hbNREL_w1115312336-220_KEN | e_w1115312336-220_KEN | OUT
[12 empty] | KEN | EN_STG4hbNREL_w1115312336-220_KEN | e_w1115312336-220_KEN | IN
[12 empty] | KEN | EN_STG8hbNREL_r14923640-220_KEN | e_r14923640-220_KEN | OUT
[12 empty] | KEN | EN_STG8hbNREL_r14923640-220_KEN | e_r14923640-220_KEN | IN
[12 empty] | KEN | EN_STG4hbNREL_r14923640-220_KEN | e_r14923640-220_KEN | OUT
[12 empty] | KEN | EN_STG4hbNREL_r14923640-220_KEN | e_r14923640-220_KEN | IN
[12 empty] | KEN | EN_STG8hbNREL_KE14-400_KEN | e_KE14-400_KEN | OUT
[12 empty] | KEN | EN_STG8hbNREL_KE14-400_KEN | e_KE14-400_KEN | IN
[12 empty] | KEN | EN_STG4hbNREL_KE14-400_KEN | e_KE14-400_KEN | OUT
[12 empty] | KEN | EN_STG4hbNREL_KE14-400_KEN | e_KE14-400_KEN | IN
[12 empty] | KEN | EN_STG8hbNREL_KE15-220_KEN | e_KE15-220_KEN | OUT
[12 empty] | KEN | EN_STG8hbNREL_KE15-220_KEN | e_KE15-220_KEN | IN
[12 empty] | KEN | EN_STG4hbNREL_KE15-220_KEN | e_KE15-220_KEN | OUT
[12 empty] | KEN | EN_STG4hbNREL_KE15-220_KEN | e_KE15-220_KEN | IN

## re_targets
RE Targets from EMBER
TARGET_YEAR | FUEL_CATEGORY | METRIC | VALUE | SOURCE_TYPE | SOURCE_NAME | PUBLISHER | ANNOUNCEMENT_DATE | LINK | SOURCE_SUMMARY | NOTES
2030 | Bioenergy | capacity_total_gw | 2 | National strategy or plans (approved) | KENYA ENERGY TRANSITION & INVESTMENT PLAN 2023 - 2050 | Republic of Kenya, Ministry of Energy and Petroleum | 2023-12-23 | https://energy.go.ke/sites/default/files/KAWI/Kenya-ETIP-2050%202.pdf | Before COP28 in December 2023, The Ministry of Energy and Petroleum for the Republic of Kenya released the Energy Transition and Investment Plan 2023-2050, illustrating its commitment and the course of action to enable its energy transition. The report provides installed capacity targets up to 2050. Kenya aims to meet its growing power demand with renewables in the upcoming years, driven mainly by solar. As Kenya aims to reach 100% renewable energy in its power sector, the report's categorization of fuels indicates low carbon technologies will reach 87%. This is due to the "Biofuels/hydrogen/LNG/others" category being considered as renewable but not low-carbon. The data was taken from a bar chart using WebPlotDigitizer and may not align perfectly. | p. 50 of the report for share of generation p. 51 of the report for installed capacity p. 55 of the report for demand Table Name example: "The growth in generation requires a substantial growth in new capacity, dominated by solar. Power Generation Mix - NZE, GW"
2030 | Hydro | capacity_total_gw | 0.67 | National strategy or plans (approved) | KENYA ENERGY TRANSITION & INVESTMENT PLAN 2023 - 2050 | Republic of Kenya, Ministry of Energy and Petroleum | 2023-12-23 | https://energy.go.ke/sites/default/files/KAWI/Kenya-ETIP-2050%202.pdf | Before COP28 in December 2023, The Ministry of Energy and Petroleum for the Republic of Kenya released the Energy Transition and Investment Plan 2023-2050, illustrating its commitment and the course of action to enable its energy transition. The report provides installed capacity targets up to 2050. Kenya aims to meet its growing power demand with renewables in the upcoming years, driven mainly by solar. As Kenya aims to reach 100% renewable energy in its power sector, the report's categorization of fuels indicates low carbon technologies will reach 87%. This is due to the "Biofuels/hydrogen/LNG/others" category being considered as renewable but not low-carbon. The data was taken from a bar chart using WebPlotDigitizer and may not align perfectly. | p. 50 of the report for share of generation p. 51 of the report for installed capacity p. 55 of the report for demand Table Name example: "The growth in generation requires a substantial growth in new capacity, dominated by solar. Power Generation Mix - NZE, GW"
2030 | Onshore Wind | capacity_total_gw | 2 | National strategy or plans (approved) | KENYA ENERGY TRANSITION & INVESTMENT PLAN 2023 - 2050 | Republic of Kenya, Ministry of Energy and Petroleum | 2023-12-23 | https://energy.go.ke/sites/default/files/KAWI/Kenya-ETIP-2050%202.pdf | Before COP28 in December 2023, The Ministry of Energy and Petroleum for the Republic of Kenya released the Energy Transition and Investment Plan 2023-2050, illustrating its commitment and the course of action to enable its energy transition. The report provides installed capacity targets up to 2050. Kenya aims to meet its growing power demand with renewables in the upcoming years, driven mainly by solar. As Kenya aims to reach 100% renewable energy in its power sector, the report's categorization of fuels indicates low carbon technologies will reach 87%. This is due to the "Biofuels/hydrogen/LNG/others" category being considered as renewable but not low-carbon. The data was taken from a bar chart using WebPlotDigitizer and may not align perfectly. | p. 50 of the report for share of generation p. 51 of the report for installed capacity p. 55 of the report for demand Table Name example: "The growth in generation requires a substantial growth in new capacity, dominated by solar. Power Generation Mix - NZE, GW"
2030 | Other Renewables | capacity_total_gw | 1.67 | National strategy or plans (approved) | KENYA ENERGY TRANSITION & INVESTMENT PLAN 2023 - 2050 | Republic of Kenya, Ministry of Energy and Petroleum | 2023-12-23 | https://energy.go.ke/sites/default/files/KAWI/Kenya-ETIP-2050%202.pdf | Before COP28 in December 2023, The Ministry of Energy and Petroleum for the Republic of Kenya released the Energy Transition and Investment Plan 2023-2050, illustrating its commitment and the course of action to enable its energy transition. The report provides installed capacity targets up to 2050. Kenya aims to meet its growing power demand with renewables in the upcoming years, driven mainly by solar. As Kenya aims to reach 100% renewable energy in its power sector, the report's categorization of fuels indicates low carbon technologies will reach 87%. This is due to the "Biofuels/hydrogen/LNG/others" category being considered as renewable but not low-carbon. The data was taken from a bar chart using WebPlotDigitizer and may not align perfectly. | p. 50 of the report for share of generation p. 51 of the report for installed capacity p. 55 of the report for demand Table Name example: "The growth in generation requires a substantial growth in new capacity, dominated by solar. Power Generation Mix - NZE, GW"
2030 | Solar | capacity_total_gw | 2.67 | National strategy or plans (approved) | KENYA ENERGY TRANSITION & INVESTMENT PLAN 2023 - 2050 | Republic of Kenya, Ministry of Energy and Petroleum | 2023-12-23 | https://energy.go.ke/sites/default/files/KAWI/Kenya-ETIP-2050%202.pdf | Before COP28 in December 2023, The Ministry of Energy and Petroleum for the Republic of Kenya released the Energy Transition and Investment Plan 2023-2050, illustrating its commitment and the course of action to enable its energy transition. The report provides installed capacity targets up to 2050. Kenya aims to meet its growing power demand with renewables in the upcoming years, driven mainly by solar. As Kenya aims to reach 100% renewable energy in its power sector, the report's categorization of fuels indicates low carbon technologies will reach 87%. This is due to the "Biofuels/hydrogen/LNG/others" category being considered as renewable but not low-carbon. The data was taken from a bar chart using WebPlotDigitizer and may not align perfectly. | p. 50 of the report for share of generation p. 51 of the report for installed capacity p. 55 of the report for demand Table Name example: "The growth in generation requires a substantial growth in new capacity, dominated by solar. Power Generation Mix - NZE, GW"
2030 | Bioenergy | generation_twh | 3.67 | National strategy or plans (approved) | KENYA ENERGY TRANSITION & INVESTMENT PLAN 2023 - 2050 | Republic of Kenya, Ministry of Energy and Petroleum | 2023-12-23 | https://energy.go.ke/sites/default/files/KAWI/Kenya-ETIP-2050%202.pdf | Before COP28 in December 2023, The Ministry of Energy and Petroleum for the Republic of Kenya released the Energy Transition and Investment Plan 2023-2050, illustrating its commitment and the course of action to enable its energy transition. The report provides installed capacity targets up to 2050. Kenya aims to meet its growing power demand with renewables in the upcoming years, driven mainly by solar. As Kenya aims to reach 100% renewable energy in its power sector, the report's categorization of fuels indicates low carbon technologies will reach 87%. This is due to the "Biofuels/hydrogen/LNG/others" category being considered as renewable but not low-carbon. The data was taken from a bar chart using WebPlotDigitizer and may not align perfectly. | p. 50 of the report for share of generation p. 51 of the report for installed capacity p. 55 of the report for demand Table Name example: "The growth in generation requires a substantial growth in new capacity, dominated by solar. Power Generation Mix - NZE, GW"
2030 | Demand | generation_twh | 28 | National strategy or plans (approved) | KENYA ENERGY TRANSITION & INVESTMENT PLAN 2023 - 2050 | Republic of Kenya, Ministry of Energy and Petroleum | 2023-12-23 | https://energy.go.ke/sites/default/files/KAWI/Kenya-ETIP-2050%202.pdf | Before COP28 in December 2023, The Ministry of Energy and Petroleum for the Republic of Kenya released the Energy Transition and Investment Plan 2023-2050, illustrating its commitment and the course of action to enable its energy transition. The report provides installed capacity targets up to 2050. Kenya aims to meet its growing power demand with renewables in the upcoming years, driven mainly by solar. As Kenya aims to reach 100% renewable energy in its power sector, the report's categorization of fuels indicates low carbon technologies will reach 87%. This is due to the "Biofuels/hydrogen/LNG/others" category being considered as renewable but not low-carbon. The data was taken from a bar chart using WebPlotDigitizer and may not align perfectly. | p. 50 of the report for share of generation p. 51 of the report for installed capacity p. 55 of the report for demand Table Name example: "The growth in generation requires a substantial growth in new capacity, dominated by solar. Power Generation Mix - NZE, GW"
2030 | Hydro | generation_twh | 8.07 | National strategy or plans (approved) | KENYA ENERGY TRANSITION & INVESTMENT PLAN 2023 - 2050 | Republic of Kenya, Ministry of Energy and Petroleum | 2023-12-23 | https://energy.go.ke/sites/default/files/KAWI/Kenya-ETIP-2050%202.pdf | Before COP28 in December 2023, The Ministry of Energy and Petroleum for the Republic of Kenya released the Energy Transition and Investment Plan 2023-2050, illustrating its commitment and the course of action to enable its energy transition. The report provides installed capacity targets up to 2050. Kenya aims to meet its growing power demand with renewables in the upcoming years, driven mainly by solar. As Kenya aims to reach 100% renewable energy in its power sector, the report's categorization of fuels indicates low carbon technologies will reach 87%. This is due to the "Biofuels/hydrogen/LNG/others" category being considered as renewable but not low-carbon. The data was taken from a bar chart using WebPlotDigitizer and may not align perfectly. | p. 50 of the report for share of generation p. 51 of the report for installed capacity p. 55 of the report for demand Table Name example: "The growth in generation requires a substantial growth in new capacity, dominated by solar. Power Generation Mix - NZE, GW"
2030 | Onshore Wind | generation_twh | 6.6 | National strategy or plans (approved) | KENYA ENERGY TRANSITION & INVESTMENT PLAN 2023 - 2050 | Republic of Kenya, Ministry of Energy and Petroleum | 2023-12-23 | https://energy.go.ke/sites/default/files/KAWI/Kenya-ETIP-2050%202.pdf | Before COP28 in December 2023, The Ministry of Energy and Petroleum for the Republic of Kenya released the Energy Transition and Investment Plan 2023-2050, illustrating its commitment and the course of action to enable its energy transition. The report provides installed capacity targets up to 2050. Kenya aims to meet its growing power demand with renewables in the upcoming years, driven mainly by solar. As Kenya aims to reach 100% renewable energy in its power sector, the report's categorization of fuels indicates low carbon technologies will reach 87%. This is due to the "Biofuels/hydrogen/LNG/others" category being considered as renewable but not low-carbon. The data was taken from a bar chart using WebPlotDigitizer and may not align perfectly. | p. 50 of the report for share of generation p. 51 of the report for installed capacity p. 55 of the report for demand Table Name example: "The growth in generation requires a substantial growth in new capacity, dominated by solar. Power Generation Mix - NZE, GW"
2030 | Other Renewables | generation_twh | 11 | National strategy or plans (approved) | KENYA ENERGY TRANSITION & INVESTMENT PLAN 2023 - 2050 | Republic of Kenya, Ministry of Energy and Petroleum | 2023-12-23 | https://energy.go.ke/sites/default/files/KAWI/Kenya-ETIP-2050%202.pdf | Before COP28 in December 2023, The Ministry of Energy and Petroleum for the Republic of Kenya released the Energy Transition and Investment Plan 2023-2050, illustrating its commitment and the course of action to enable its energy transition. The report provides installed capacity targets up to 2050. Kenya aims to meet its growing power demand with renewables in the upcoming years, driven mainly by solar. As Kenya aims to reach 100% renewable energy in its power sector, the report's categorization of fuels indicates low carbon technologies will reach 87%. This is due to the "Biofuels/hydrogen/LNG/others" category being considered as renewable but not low-carbon. The data was taken from a bar chart using WebPlotDigitizer and may not align perfectly. | p. 50 of the report for share of generation p. 51 of the report for installed capacity p. 55 of the report for demand Table Name example: "The growth in generation requires a substantial growth in new capacity, dominated by solar. Power Generation Mix - NZE, GW"
2030 | Solar | generation_twh | 3.67 | National strategy or plans (approved) | KENYA ENERGY TRANSITION & INVESTMENT PLAN 2023 - 2050 | Republic of Kenya, Ministry of Energy and Petroleum | 2023-12-23 | https://energy.go.ke/sites/default/files/KAWI/Kenya-ETIP-2050%202.pdf | Before COP28 in December 2023, The Ministry of Energy and Petroleum for the Republic of Kenya released the Energy Transition and Investment Plan 2023-2050, illustrating its commitment and the course of action to enable its energy transition. The report provides installed capacity targets up to 2050. Kenya aims to meet its growing power demand with renewables in the upcoming years, driven mainly by solar. As Kenya aims to reach 100% renewable energy in its power sector, the report's categorization of fuels indicates low carbon technologies will reach 87%. This is due to the "Biofuels/hydrogen/LNG/others" category being considered as renewable but not low-carbon. The data was taken from a bar chart using WebPlotDigitizer and may not align perfectly. | p. 50 of the report for share of generation p. 51 of the report for installed capacity p. 55 of the report for demand Table Name example: "The growth in generation requires a substantial growth in new capacity, dominated by solar. Power Generation Mix - NZE, GW"
2030 | Bioenergy | share_of_generation_pct | 11.11 | National strategy or plans (approved) | KENYA ENERGY TRANSITION & INVESTMENT PLAN 2023 - 2050 | Republic of Kenya, Ministry of Energy and Petroleum | 2023-12-23 | https://energy.go.ke/sites/default/files/KAWI/Kenya-ETIP-2050%202.pdf | Before COP28 in December 2023, The Ministry of Energy and Petroleum for the Republic of Kenya released the Energy Transition and Investment Plan 2023-2050, illustrating its commitment and the course of action to enable its energy transition. The report provides installed capacity targets up to 2050. Kenya aims to meet its growing power demand with renewables in the upcoming years, driven mainly by solar. As Kenya aims to reach 100% renewable energy in its power sector, the report's categorization of fuels indicates low carbon technologies will reach 87%. This is due to the "Biofuels/hydrogen/LNG/others" category being considered as renewable but not low-carbon. The data was taken from a bar chart using WebPlotDigitizer and may not align perfectly. | p. 50 of the report for share of generation p. 51 of the report for installed capacity p. 55 of the report for demand Table Name example: "The growth in generation requires a substantial growth in new capacity, dominated by solar. Power Generation Mix - NZE, GW"
2030 | Hydro | share_of_generation_pct | 24.44 | National strategy or plans (approved) | KENYA ENERGY TRANSITION & INVESTMENT PLAN 2023 - 2050 | Republic of Kenya, Ministry of Energy and Petroleum | 2023-12-23 | https://energy.go.ke/sites/default/files/KAWI/Kenya-ETIP-2050%202.pdf | Before COP28 in December 2023, The Ministry of Energy and Petroleum for the Republic of Kenya released the Energy Transition and Investment Plan 2023-2050, illustrating its commitment and the course of action to enable its energy transition. The report provides installed capacity targets up to 2050. Kenya aims to meet its growing power demand with renewables in the upcoming years, driven mainly by solar. As Kenya aims to reach 100% renewable energy in its power sector, the report's categorization of fuels indicates low carbon technologies will reach 87%. This is due to the "Biofuels/hydrogen/LNG/others" category being considered as renewable but not low-carbon. The data was taken from a bar chart using WebPlotDigitizer and may not align perfectly. | p. 50 of the report for share of generation p. 51 of the report for installed capacity p. 55 of the report for demand Table Name example: "The growth in generation requires a substantial growth in new capacity, dominated by solar. Power Generation Mix - NZE, GW"
2030 | Onshore Wind | share_of_generation_pct | 20 | National strategy or plans (approved) | KENYA ENERGY TRANSITION & INVESTMENT PLAN 2023 - 2050 | Republic of Kenya, Ministry of Energy and Petroleum | 2023-12-23 | https://energy.go.ke/sites/default/files/KAWI/Kenya-ETIP-2050%202.pdf | Before COP28 in December 2023, The Ministry of Energy and Petroleum for the Republic of Kenya released the Energy Transition and Investment Plan 2023-2050, illustrating its commitment and the course of action to enable its energy transition. The report provides installed capacity targets up to 2050. Kenya aims to meet its growing power demand with renewables in the upcoming years, driven mainly by solar. As Kenya aims to reach 100% renewable energy in its power sector, the report's categorization of fuels indicates low carbon technologies will reach 87%. This is due to the "Biofuels/hydrogen/LNG/others" category being considered as renewable but not low-carbon. The data was taken from a bar chart using WebPlotDigitizer and may not align perfectly. | p. 50 of the report for share of generation p. 51 of the report for installed capacity p. 55 of the report for demand Table Name example: "The growth in generation requires a substantial growth in new capacity, dominated by solar. Power Generation Mix - NZE, GW"
2030 | Other Renewables | share_of_generation_pct | 33.33 | National strategy or plans (approved) | KENYA ENERGY TRANSITION & INVESTMENT PLAN 2023 - 2050 | Republic of Kenya, Ministry of Energy and Petroleum | 2023-12-23 | https://energy.go.ke/sites/default/files/KAWI/Kenya-ETIP-2050%202.pdf | Before COP28 in December 2023, The Ministry of Energy and Petroleum for the Republic of Kenya released the Energy Transition and Investment Plan 2023-2050, illustrating its commitment and the course of action to enable its energy transition. The report provides installed capacity targets up to 2050. Kenya aims to meet its growing power demand with renewables in the upcoming years, driven mainly by solar. As Kenya aims to reach 100% renewable energy in its power sector, the report's categorization of fuels indicates low carbon technologies will reach 87%. This is due to the "Biofuels/hydrogen/LNG/others" category being considered as renewable but not low-carbon. The data was taken from a bar chart using WebPlotDigitizer and may not align perfectly. | p. 50 of the report for share of generation p. 51 of the report for installed capacity p. 55 of the report for demand Table Name example: "The growth in generation requires a substantial growth in new capacity, dominated by solar. Power Generation Mix - NZE, GW"
2030 | Solar | share_of_generation_pct | 11.11 | National strategy or plans (approved) | KENYA ENERGY TRANSITION & INVESTMENT PLAN 2023 - 2050 | Republic of Kenya, Ministry of Energy and Petroleum | 2023-12-23 | https://energy.go.ke/sites/default/files/KAWI/Kenya-ETIP-2050%202.pdf | Before COP28 in December 2023, The Ministry of Energy and Petroleum for the Republic of Kenya released the Energy Transition and Investment Plan 2023-2050, illustrating its commitment and the course of action to enable its energy transition. The report provides installed capacity targets up to 2050. Kenya aims to meet its growing power demand with renewables in the upcoming years, driven mainly by solar. As Kenya aims to reach 100% renewable energy in its power sector, the report's categorization of fuels indicates low carbon technologies will reach 87%. This is due to the "Biofuels/hydrogen/LNG/others" category being considered as renewable but not low-carbon. The data was taken from a bar chart using WebPlotDigitizer and may not align perfectly. | p. 50 of the report for share of generation p. 51 of the report for installed capacity p. 55 of the report for demand Table Name example: "The growth in generation requires a substantial growth in new capacity, dominated by solar. Power Generation Mix - NZE, GW"

## Veda
[18 empty] | 1.1 |  | 0.2
[5 empty] | model_fuel | ember_min | ember_max | irena_min | irena_max
| ~TFM_INS-AT |  |  |  | bioenergy | 54.54% | 143.8% | 18.76% | 61.74% |  |  | ~UC_Sets: R_E: AllRegions
* | pset_ci | process | AFA |  | coal
| \I: hydro | ep*,EN* |  |  | gas
28% | \I: solar | ep* |  |  | geothermal |  |  | 64% | 115.5% |  | ~UC_T: UC_CAP~LO | [10 empty] | ~UC_T: UC_CAP~UP
| \I: wind | ep* |  |  | hydro | 21.99% | 59.31% | 31.57% | 57.96% |  | UC_N | pset_ci | pset_co | UC_ACT | UC_CAP | 2022 | 2050 | UC_RHSRT | UC_RHSRT~0 |  |  | UC_N | pset_ci | UC_ACT | UC_CAP | 2050 | UC_RHSRT | UC_RHSRT~0
| nuclear | ep* | 0% |  | nuclear | [5 empty] | UCE_max coal fleet utilization | coal | -CO2Captured | -0.11416 |  | 0 | 0 | 0 | 3 |  |  | UCE_min coal fleet utilization | coal | -0.11416 | 0 | 0 | 0 | 3
[5 empty] | oil | 10.77% | 225.7% | 13.94% | 88.61% |  | UCE_max gas fleet utilization | gas | -CO2Captured | -0.11416 |  | 0 | 0 | 0 | 3 |  |  | UCE_min gas fleet utilization | gas | -0.11416 | 0 | 0 | 0 | 3
[5 empty] | solar | 6.849% | 6553500% | 8.781% | 22.13% | [12 empty] | UCE_min oil fleet utilization | oil | -0.11416 | 0.10772 | 0.021545 | 0 | 3
[5 empty] | windon | 11.42% | 6553500% | 1.57% | 237%
| ~TFM_INS | [9 empty] | ~UC_T: 2050
| attribute | value | process | [7 empty] | UC_N | pset_ci | pset_co | UC_ACT | UC_CAP | 2022 | 2050 | UC_RHSRT | UC_RHSRT~0
| START | 2100 | Hydropower - large-scale unit,Solar photovoltaics - Large scale unit,Wind offshore,Wind onshore | [6 empty] | Hydropower - large-scale unit | UCE_max nuclear capacity | nuclear |  |  | 1 |  |  | 0 | 3 |  | 0 | base-year nuclear capacity
Solar photovoltaics - Large scale unit
Wind offshore
Wind onshore
~TFM_INS
| attribute | cset_cn | other_indexes | value | pset_co | process
| VDA_EMCB | coal | CO2 | 338.4 |  |  |  | 94
| VDA_EMCB | gas | CO2 | 198 |  |  |  | 55
| VDA_EMCB | oil | CO2 | 252 |  |  |  | 70
| COM_AGG | co2 | co2net | 1
| COM_AGG | co2captured | co2net | -1
| flo_cost | co2captured |  | 0.1 | co2captured
| life |  |  | 50 |  | g[_]*,distr*
| prc_capact |  |  | 8.76 |  | g[_]*,distr*
Note on B5: Amit Kanudia: 11-09-2025 AFS will be sufficient
Note on D8: Amit Kanudia: 29-07-2025 ember
Note on E27: Amit Kanudia: 03-08-2025 CO2 transport and storage cost

## buildrates
BUILD RATE ASSUMPTIONS
| iso | Solar Low | Solar High | Wind Low | Wind High | Hydro Low | Hydro High | Nuclear Low | Nuclear High
| KEN | 3 | 5 | 2 | 3 | 0.2 | 0.4 | 0 | 0
~UC_Sets: R_E: AllRegions
~UC_T: uc_rhsrt
* | uc_n | pset_ci | uc_attr | uc_ncap | 2025 | 2040 | 0
solar | uce_buildrate_solar | solar | ncap,buildup | 1 | 3 | 5 | 4
wind | uce_buildrate_wind | wind* | ncap,buildup | 1 | 2 | 3 | 4
hydro | uce_buildrate_hydro | hydro | ncap,buildup | 1 | 0.2 | 0.4 | 4
nuclear | uce_buildrate_nuclear | nuclear | ncap,buildup | 1 | 0 | 0 | 4

## historical_data_long
model_fuel | Year | Unit | Value
coal | 2000 | TWh | 0
gas | 2000 | TWh | 0
hydro | 2000 | TWh | 1.31
nuclear | 2000 | TWh | 0
oil | 2000 | TWh | 2.57
coal | 2001 | TWh | 0
gas | 2001 | TWh | 0
hydro | 2001 | TWh | 2.38
nuclear | 2001 | TWh | 0
oil | 2001 | TWh | 1.95
coal | 2002 | TWh | 0
gas | 2002 | TWh | 0
hydro | 2002 | TWh | 3.09
nuclear | 2002 | TWh | 0
oil | 2002 | TWh | 1.2
coal | 2003 | TWh | 0
gas | 2003 | TWh | 0
hydro | 2003 | TWh | 3.23
nuclear | 2003 | TWh | 0
oil | 2003 | TWh | 0.99
coal | 2004 | TWh | 0
gas | 2004 | TWh | 0
hydro | 2004 | TWh | 2.84
nuclear | 2004 | TWh | 0
oil | 2004 | TWh | 1.82
coal | 2005 | TWh | 0
gas | 2005 | TWh | 0
hydro | 2005 | TWh | 3
nuclear | 2005 | TWh | 0
oil | 2005 | TWh | 2.23
coal | 2006 | TWh | 0
gas | 2006 | TWh | 0
hydro | 2006 | TWh | 3.24
nuclear | 2006 | TWh | 0
oil | 2006 | TWh | 2.79
coal | 2007 | TWh | 0
gas | 2007 | TWh | 0
hydro | 2007 | TWh | 3.45
nuclear | 2007 | TWh | 0
oil | 2007 | TWh | 1.73
coal | 2008 | TWh | 0
gas | 2008 | TWh | 0
hydro | 2008 | TWh | 2.82
nuclear | 2008 | TWh | 0
oil | 2008 | TWh | 1.68
coal | 2009 | TWh | 0
gas | 2009 | TWh | 0
hydro | 2009 | TWh | 2.15
nuclear | 2009 | TWh | 0
oil | 2009 | TWh | 2.58
coal | 2010 | TWh | 0
gas | 2010 | TWh | 0
hydro | 2010 | TWh | 3.39
nuclear | 2010 | TWh | 0
oil | 2010 | TWh | 1.83
coal | 2011 | TWh | 0
gas | 2011 | TWh | 0
hydro | 2011 | TWh | 3.42
nuclear | 2011 | TWh | 0
oil | 2011 | TWh | 2.41
coal | 2012 | TWh | 0
gas | 2012 | TWh | 0
hydro | 2012 | TWh | 4.26
nuclear | 2012 | TWh | 0
oil | 2012 | TWh | 1.84
coal | 2013 | TWh | 0
gas | 2013 | TWh | 0
hydro | 2013 | TWh | 3.91
nuclear | 2013 | TWh | 0
oil | 2013 | TWh | 1.75
coal | 2014 | TWh | 0
gas | 2014 | TWh | 0
hydro | 2014 | TWh | 3.28
nuclear | 2014 | TWh | 0
oil | 2014 | TWh | 2.17
coal | 2015 | TWh | 0
gas | 2015 | TWh | 0
hydro | 2015 | TWh | 3.75
nuclear | 2015 | TWh | 0
oil | 2015 | TWh | 1
coal | 2016 | TWh | 0
gas | 2016 | TWh | 0
hydro | 2016 | TWh | 3.31
nuclear | 2016 | TWh | 0
oil | 2016 | TWh | 1.04
coal | 2017 | TWh | 0
gas | 2017 | TWh | 0
hydro | 2017 | TWh | 3.17
nuclear | 2017 | TWh | 0
oil | 2017 | TWh | 2.07
coal | 2018 | TWh | 0
gas | 2018 | TWh | 0
hydro | 2018 | TWh | 3.99
nuclear | 2018 | TWh | 0
oil | 2018 | TWh | 1.22
coal | 2019 | TWh | 0
gas | 2019 | TWh | 0
hydro | 2019 | TWh | 3.21
nuclear | 2019 | TWh | 0
oil | 2019 | TWh | 1.09
coal | 2020 | TWh | 0
gas | 2020 | TWh | 0
hydro | 2020 | TWh | 4.23
nuclear | 2020 | TWh | 0
oil | 2020 | TWh | 0.67
coal | 2021 | TWh | 0
gas | 2021 | TWh | 0
hydro | 2021 | TWh | 3.67
nuclear | 2021 | TWh | 0
oil | 2021 | TWh | 0.95
coal | 2022 | TWh | 0
gas | 2022 | TWh | 0
hydro | 2022 | TWh | 3.04
nuclear | 2022 | TWh | 0
oil | 2022 | TWh | 0.99
coal | 2023 | TWh | 0
gas | 2023 | TWh | 0
hydro | 2023 | TWh | 2.7
nuclear | 2023 | TWh | 0
oil | 2023 | TWh | 0.73
coal | 2000 | GW
gas | 2000 | GW
hydro | 2000 | GW | 0.68
nuclear | 2000 | GW
oil | 2000 | GW | 0.13
coal | 2001 | GW
gas | 2001 | GW
hydro | 2001 | GW | 0.68
nuclear | 2001 | GW
oil | 2001 | GW | 0.21
coal | 2002 | GW
gas | 2002 | GW
hydro | 2002 | GW | 0.68
nuclear | 2002 | GW
oil | 2002 | GW | 0.21
coal | 2003 | GW
gas | 2003 | GW
hydro | 2003 | GW | 0.68
nuclear | 2003 | GW
oil | 2003 | GW | 0.21
coal | 2004 | GW
gas | 2004 | GW
hydro | 2004 | GW | 0.68
nuclear | 2004 | GW
oil | 2004 | GW | 0.26
coal | 2005 | GW
gas | 2005 | GW
hydro | 2005 | GW | 0.69
nuclear | 2005 | GW
oil | 2005 | GW | 0.26
coal | 2006 | GW
gas | 2006 | GW
hydro | 2006 | GW | 0.69
nuclear | 2006 | GW
oil | 2006 | GW | 0.26
coal | 2007 | GW
gas | 2007 | GW
hydro | 2007 | GW | 0.69
nuclear | 2007 | GW
oil | 2007 | GW | 0.26
coal | 2008 | GW
gas | 2008 | GW
hydro | 2008 | GW | 0.75
nuclear | 2008 | GW
oil | 2008 | GW | 0.26
coal | 2009 | GW
gas | 2009 | GW
hydro | 2009 | GW | 0.76
nuclear | 2009 | GW
oil | 2009 | GW | 0.35
coal | 2010 | GW
gas | 2010 | GW
hydro | 2010 | GW | 0.77
nuclear | 2010 | GW
oil | 2010 | GW | 0.46
coal | 2011 | GW
gas | 2011 | GW
hydro | 2011 | GW | 0.77
nuclear | 2011 | GW
oil | 2011 | GW | 0.46
coal | 2012 | GW
gas | 2012 | GW
hydro | 2012 | GW | 0.82
nuclear | 2012 | GW
oil | 2012 | GW | 0.46
coal | 2013 | GW
gas | 2013 | GW
hydro | 2013 | GW | 0.83
nuclear | 2013 | GW
oil | 2013 | GW | 0.55
coal | 2014 | GW
gas | 2014 | GW
hydro | 2014 | GW | 0.83
nuclear | 2014 | GW
oil | 2014 | GW | 0.63
coal | 2015 | GW
gas | 2015 | GW
hydro | 2015 | GW | 0.83
nuclear | 2015 | GW
oil | 2015 | GW | 0.71
coal | 2016 | GW
gas | 2016 | GW
hydro | 2016 | GW | 0.83
nuclear | 2016 | GW
oil | 2016 | GW | 0.71
coal | 2017 | GW
gas | 2017 | GW
hydro | 2017 | GW | 0.84
nuclear | 2017 | GW
oil | 2017 | GW | 0.71
coal | 2018 | GW
gas | 2018 | GW
hydro | 2018 | GW | 0.85
nuclear | 2018 | GW
oil | 2018 | GW | 0.71
coal | 2019 | GW
gas | 2019 | GW
hydro | 2019 | GW | 0.85
nuclear | 2019 | GW
oil | 2019 | GW | 0.71
coal | 2020 | GW
gas | 2020 | GW
hydro | 2020 | GW | 0.85
nuclear | 2020 | GW
oil | 2020 | GW | 0.71
coal | 2021 | GW
gas | 2021 | GW
hydro | 2021 | GW | 0.86
nuclear | 2021 | GW
oil | 2021 | GW | 0.64
coal | 2022 | GW
gas | 2022 | GW
hydro | 2022 | GW | 0.86
nuclear | 2022 | GW
oil | 2022 | GW | 0.64
coal | 2023 | GW
gas | 2023 | GW
hydro | 2023 | GW | 0.86
nuclear | 2023 | GW
oil | 2023 | GW | 0.57
bioenergy | 2000 | mtCO2 | 0
coal | 2000 | mtCO2 | 0
gas | 2000 | mtCO2 | 0
hydro | 2000 | mtCO2 | 0.03
nuclear | 2000 | mtCO2 | 0
oil | 2000 | mtCO2 | 1.69
bioenergy | 2000 | mtCO2 | 0.02
solar | 2000 | mtCO2 | 0
windon | 2000 | mtCO2 | 0
bioenergy | 2001 | mtCO2 | 0
coal | 2001 | mtCO2 | 0
gas | 2001 | mtCO2 | 0
hydro | 2001 | mtCO2 | 0.06
nuclear | 2001 | mtCO2 | 0
oil | 2001 | mtCO2 | 1.28
bioenergy | 2001 | mtCO2 | 0.02
solar | 2001 | mtCO2 | 0
windon | 2001 | mtCO2 | 0
bioenergy | 2002 | mtCO2 | 0.1
coal | 2002 | mtCO2 | 0
gas | 2002 | mtCO2 | 0
hydro | 2002 | mtCO2 | 0.07
nuclear | 2002 | mtCO2 | 0
oil | 2002 | mtCO2 | 0.79
bioenergy | 2002 | mtCO2 | 0.01
solar | 2002 | mtCO2 | 0
windon | 2002 | mtCO2 | 0
bioenergy | 2003 | mtCO2 | 0.1
coal | 2003 | mtCO2 | 0
gas | 2003 | mtCO2 | 0
hydro | 2003 | mtCO2 | 0.08
nuclear | 2003 | mtCO2 | 0
oil | 2003 | mtCO2 | 0.65
bioenergy | 2003 | mtCO2 | 0.03
solar | 2003 | mtCO2 | 0
windon | 2003 | mtCO2 | 0
bioenergy | 2004 | mtCO2 | 0.1
coal | 2004 | mtCO2 | 0
gas | 2004 | mtCO2 | 0
hydro | 2004 | mtCO2 | 0.07
nuclear | 2004 | mtCO2 | 0
oil | 2004 | mtCO2 | 1.2
bioenergy | 2004 | mtCO2 | 0.04
solar | 2004 | mtCO2 | 0
windon | 2004 | mtCO2 | 0
bioenergy | 2005 | mtCO2 | 0.1
coal | 2005 | mtCO2 | 0
gas | 2005 | mtCO2 | 0
hydro | 2005 | mtCO2 | 0.07
nuclear | 2005 | mtCO2 | 0
oil | 2005 | mtCO2 | 1.47
bioenergy | 2005 | mtCO2 | 0.04
solar | 2005 | mtCO2 | 0
windon | 2005 | mtCO2 | 0
bioenergy | 2006 | mtCO2 | 0.1
coal | 2006 | mtCO2 | 0
gas | 2006 | mtCO2 | 0
hydro | 2006 | mtCO2 | 0.08
nuclear | 2006 | mtCO2 | 0
oil | 2006 | mtCO2 | 1.84
bioenergy | 2006 | mtCO2 | 0.04
solar | 2006 | mtCO2 | 0
windon | 2006 | mtCO2 | 0
bioenergy | 2007 | mtCO2 | 0.1
coal | 2007 | mtCO2 | 0
gas | 2007 | mtCO2 | 0
hydro | 2007 | mtCO2 | 0.08
nuclear | 2007 | mtCO2 | 0
oil | 2007 | mtCO2 | 1.14
bioenergy | 2007 | mtCO2 | 0.04
solar | 2007 | mtCO2 | 0
windon | 2007 | mtCO2 | 0
bioenergy | 2008 | mtCO2 | 0.1
coal | 2008 | mtCO2 | 0
gas | 2008 | mtCO2 | 0
hydro | 2008 | mtCO2 | 0.07
nuclear | 2008 | mtCO2 | 0
oil | 2008 | mtCO2 | 1.11
bioenergy | 2008 | mtCO2 | 0.04
solar | 2008 | mtCO2 | 0
windon | 2008 | mtCO2 | 0
bioenergy | 2009 | mtCO2 | 0.1
coal | 2009 | mtCO2 | 0
gas | 2009 | mtCO2 | 0
hydro | 2009 | mtCO2 | 0.05
nuclear | 2009 | mtCO2 | 0
oil | 2009 | mtCO2 | 1.7
bioenergy | 2009 | mtCO2 | 0.05
solar | 2009 | mtCO2 | 0
windon | 2009 | mtCO2 | 0
bioenergy | 2010 | mtCO2 | 0.1
coal | 2010 | mtCO2 | 0
gas | 2010 | mtCO2 | 0
hydro | 2010 | mtCO2 | 0.08
nuclear | 2010 | mtCO2 | 0
oil | 2010 | mtCO2 | 1.2
bioenergy | 2010 | mtCO2 | 0.05
solar | 2010 | mtCO2 | 0
windon | 2010 | mtCO2 | 0
bioenergy | 2011 | mtCO2 | 0.1
coal | 2011 | mtCO2 | 0
gas | 2011 | mtCO2 | 0
hydro | 2011 | mtCO2 | 0.08
nuclear | 2011 | mtCO2 | 0
oil | 2011 | mtCO2 | 1.59
bioenergy | 2011 | mtCO2 | 0.06
solar | 2011 | mtCO2 | 0
windon | 2011 | mtCO2 | 0
bioenergy | 2012 | mtCO2 | 0.1
coal | 2012 | mtCO2 | 0
gas | 2012 | mtCO2 | 0
hydro | 2012 | mtCO2 | 0.1
nuclear | 2012 | mtCO2 | 0
oil | 2012 | mtCO2 | 1.21
bioenergy | 2012 | mtCO2 | 0.06
solar | 2012 | mtCO2 | 0
windon | 2012 | mtCO2 | 0
bioenergy | 2013 | mtCO2 | 0.1
coal | 2013 | mtCO2 | 0
gas | 2013 | mtCO2 | 0
hydro | 2013 | mtCO2 | 0.09
nuclear | 2013 | mtCO2 | 0
oil | 2013 | mtCO2 | 1.15
bioenergy | 2013 | mtCO2 | 0.07
solar | 2013 | mtCO2 | 0
windon | 2013 | mtCO2 | 0
bioenergy | 2014 | mtCO2 | 0.1
coal | 2014 | mtCO2 | 0
gas | 2014 | mtCO2 | 0
hydro | 2014 | mtCO2 | 0.08
nuclear | 2014 | mtCO2 | 0
oil | 2014 | mtCO2 | 1.43
bioenergy | 2014 | mtCO2 | 0.12
solar | 2014 | mtCO2 | 0
windon | 2014 | mtCO2 | 0
bioenergy | 2015 | mtCO2 | 0.1
coal | 2015 | mtCO2 | 0
gas | 2015 | mtCO2 | 0
hydro | 2015 | mtCO2 | 0.09
nuclear | 2015 | mtCO2 | 0
oil | 2015 | mtCO2 | 0.66
bioenergy | 2015 | mtCO2 | 0.17
solar | 2015 | mtCO2 | 0
windon | 2015 | mtCO2 | 0
bioenergy | 2016 | mtCO2 | 0.11
coal | 2016 | mtCO2 | 0
gas | 2016 | mtCO2 | 0
hydro | 2016 | mtCO2 | 0.08
nuclear | 2016 | mtCO2 | 0
oil | 2016 | mtCO2 | 0.68
bioenergy | 2016 | mtCO2 | 0.18
solar | 2016 | mtCO2 | 0
windon | 2016 | mtCO2 | 0
bioenergy | 2017 | mtCO2 | 0.15
coal | 2017 | mtCO2 | 0
gas | 2017 | mtCO2 | 0
hydro | 2017 | mtCO2 | 0.08
nuclear | 2017 | mtCO2 | 0
oil | 2017 | mtCO2 | 1.36
bioenergy | 2017 | mtCO2 | 0.18
solar | 2017 | mtCO2 | 0
windon | 2017 | mtCO2 | 0
bioenergy | 2018 | mtCO2 | 0.1
coal | 2018 | mtCO2 | 0
gas | 2018 | mtCO2 | 0
hydro | 2018 | mtCO2 | 0.09
nuclear | 2018 | mtCO2 | 0
oil | 2018 | mtCO2 | 0.8
bioenergy | 2018 | mtCO2 | 0.19
solar | 2018 | mtCO2 | 0
windon | 2018 | mtCO2 | 0
bioenergy | 2019 | mtCO2 | 0.09
coal | 2019 | mtCO2 | 0
gas | 2019 | mtCO2 | 0
hydro | 2019 | mtCO2 | 0.08
nuclear | 2019 | mtCO2 | 0
oil | 2019 | mtCO2 | 0.72
bioenergy | 2019 | mtCO2 | 0.2
solar | 2019 | mtCO2 | 0
windon | 2019 | mtCO2 | 0.02
bioenergy | 2020 | mtCO2 | 0.05
coal | 2020 | mtCO2 | 0
gas | 2020 | mtCO2 | 0
hydro | 2020 | mtCO2 | 0.1
nuclear | 2020 | mtCO2 | 0
oil | 2020 | mtCO2 | 0.44
bioenergy | 2020 | mtCO2 | 0.19
solar | 2020 | mtCO2 | 0
windon | 2020 | mtCO2 | 0.01
bioenergy | 2021 | mtCO2 | 0.05
coal | 2021 | mtCO2 | 0
gas | 2021 | mtCO2 | 0
hydro | 2021 | mtCO2 | 0.09
nuclear | 2021 | mtCO2 | 0
oil | 2021 | mtCO2 | 0.63
bioenergy | 2021 | mtCO2 | 0.19
solar | 2021 | mtCO2 | 0.01
windon | 2021 | mtCO2 | 0.02
bioenergy | 2022 | mtCO2 | 0.06
coal | 2022 | mtCO2 | 0
gas | 2022 | mtCO2 | 0
hydro | 2022 | mtCO2 | 0.07
nuclear | 2022 | mtCO2 | 0
oil | 2022 | mtCO2 | 0.65
bioenergy | 2022 | mtCO2 | 0.21
solar | 2022 | mtCO2 | 0.02
windon | 2022 | mtCO2 | 0.02
bioenergy | 2023 | mtCO2 | 0.06
coal | 2023 | mtCO2 | 0
gas | 2023 | mtCO2 | 0
hydro | 2023 | mtCO2 | 0.06
nuclear | 2023 | mtCO2 | 0
oil | 2023 | mtCO2 | 0.48
bioenergy | 2023 | mtCO2 | 0.23
solar | 2023 | mtCO2 | 0.02
windon | 2023 | mtCO2 | 0.02
solar | 2018 | GW | 0.10545
solar | 2019 | GW | 0.1265
solar | 2020 | GW | 0.14637
solar | 2021 | GW | 0.21671
solar | 2022 | GW | 0.31845
solar | 2023 | GW | 0.36888
solar | 2024 | GW | 0.36888
solar | 2011 | GW | 0.001374
solar | 2012 | GW | 0.003343
solar | 2013 | GW | 0.007361
solar | 2014 | GW | 0.015754
solar | 2015 | GW | 0.030086
solar | 2016 | GW | 0.035274
solar | 2017 | GW | 0.045189
solar | 2005 | GW | 2e-06
solar | 2006 | GW | 2e-06
solar | 2007 | GW | 9e-06
solar | 2008 | GW | 0.000164
solar | 2009 | GW | 0.000185
solar | 2010 | GW | 0.000196
solar | 2005 | TWh | 2e-06
solar | 2006 | TWh | 2e-06
solar | 2007 | TWh | 1.4e-05
solar | 2008 | TWh | 0.000251
solar | 2009 | TWh | 0.000283
solar | 2010 | TWh | 0.0003
solar | 2011 | TWh | 0.002103
solar | 2012 | TWh | 0.005114
solar | 2013 | TWh | 0.011263
solar | 2014 | TWh | 0.024104
solar | 2015 | TWh | 0.046031
solar | 2016 | TWh | 0.052204
solar | 2017 | TWh | 0.065415
solar | 2018 | TWh | 0.081114
solar | 2019 | TWh | 0.11234
solar | 2020 | TWh | 0.14424
solar | 2021 | TWh | 0.42016
solar | 2022 | TWh | 0.57828
windon | 2018 | GW | 0.3361
windon | 2019 | GW | 0.3361
windon | 2020 | GW | 0.3361
windon | 2021 | GW | 0.4361
windon | 2022 | GW | 0.4361
windon | 2023 | GW | 0.4361
windon | 2024 | GW | 0.43615
windon | 2011 | GW | 0.00565
windon | 2012 | GW | 0.00565
windon | 2013 | GW | 0.00565
windon | 2014 | GW | 0.00585
windon | 2015 | GW | 0.0261
windon | 2016 | GW | 0.0261
windon | 2017 | GW | 0.02621
windon | 2004 | GW | 0.0004
windon | 2005 | GW | 0.0004
windon | 2006 | GW | 0.0004
windon | 2007 | GW | 0.0004
windon | 2008 | GW | 0.0004
windon | 2009 | GW | 0.0004
windon | 2010 | GW | 0.00565
windon | 2000 | GW | 0.0004
windon | 2001 | GW | 0.0004
windon | 2002 | GW | 0.0004
windon | 2003 | GW | 0.0004
windon | 2002 | TWh | 0.000155
windon | 2003 | TWh | 0.00035
windon | 2004 | TWh | 0.000425
windon | 2005 | TWh | 0.000415
windon | 2006 | TWh | 0.00029
windon | 2007 | TWh | 0.0002
windon | 2008 | TWh | 0.00025
windon | 2009 | TWh | 0.008305
windon | 2010 | TWh | 0.017005
windon | 2011 | TWh | 0.0165
windon | 2012 | TWh | 0.01496
windon | 2013 | TWh | 0.016305
windon | 2014 | TWh | 0.027562
windon | 2015 | TWh | 0.047636
windon | 2016 | TWh | 0.061175
windon | 2017 | TWh | 0.056227
windon | 2018 | TWh | 0.058267
windon | 2019 | TWh | 0.05798
windon | 2020 | TWh | 0.051375
windon | 2021 | TWh | 0.0828
windon | 2022 | TWh | 0.08534
windon | 2000 | TWh | 0.0001
windon | 2001 | TWh | 5.5e-05
bioenergy | 2018 | GW | 0.0857
bioenergy | 2019 | GW | 0.0857
bioenergy | 2020 | GW | 0.0967
bioenergy | 2021 | GW | 0.0967
bioenergy | 2022 | GW | 0.0967
bioenergy | 2023 | GW | 0.0967
bioenergy | 2024 | GW | 0.18498
bioenergy | 2018 | GW | 0.002004
bioenergy | 2019 | GW | 0.002004
bioenergy | 2020 | GW | 0.002004
bioenergy | 2021 | GW | 0.002004
bioenergy | 2022 | GW | 0.002004
bioenergy | 2023 | GW | 0.002004
bioenergy | 2024 | GW | 0.002004
bioenergy | 2011 | GW | 0.0555
bioenergy | 2012 | GW | 0.0555
bioenergy | 2013 | GW | 0.0555
bioenergy | 2014 | GW | 0.0555
bioenergy | 2015 | GW | 0.0555
bioenergy | 2016 | GW | 0.0815
bioenergy | 2017 | GW | 0.0832
bioenergy | 2011 | GW | 4e-06
bioenergy | 2012 | GW | 4e-06
bioenergy | 2013 | GW | 4e-06
bioenergy | 2014 | GW | 4e-06
bioenergy | 2015 | GW | 0.002804
bioenergy | 2016 | GW | 0.002804
bioenergy | 2017 | GW | 0.002004
bioenergy | 2004 | GW | 0.0365
bioenergy | 2005 | GW | 0.0365
bioenergy | 2006 | GW | 0.0365
bioenergy | 2007 | GW | 0.0365
bioenergy | 2008 | GW | 0.0365
bioenergy | 2009 | GW | 0.0555
bioenergy | 2010 | GW | 0.0555
bioenergy | 2010 | GW | 4e-06
bioenergy | 2000 | GW | 0.0335
bioenergy | 2001 | GW | 0.0335
bioenergy | 2002 | GW | 0.0365
bioenergy | 2003 | GW | 0.0365
bioenergy | 2002 | TWh | 0.091027
bioenergy | 2003 | TWh | 0.084081
bioenergy | 2004 | TWh | 0.09322
bioenergy | 2005 | TWh | 0.10502
bioenergy | 2006 | TWh | 0.11166
bioenergy | 2007 | TWh | 0.11708
bioenergy | 2008 | TWh | 0.11524
bioenergy | 2009 | TWh | 0.21521
bioenergy | 2010 | TWh | 0.30019
bioenergy | 2011 | TWh | 0.29315
bioenergy | 2012 | TWh | 0.28748
bioenergy | 2013 | TWh | 0.26148
bioenergy | 2014 | TWh | 0.1992
bioenergy | 2015 | TWh | 0.2023
bioenergy | 2016 | TWh | 0.19393
bioenergy | 2017 | TWh | 0.15113
bioenergy | 2018 | TWh | 0.16287
bioenergy | 2019 | TWh | 0.14378
bioenergy | 2020 | TWh | 0.19449
bioenergy | 2021 | TWh | 0.19449
bioenergy | 2022 | TWh | 0.19449
bioenergy | 2010 | TWh | 1.1e-05
bioenergy | 2011 | TWh | 1.1e-05
bioenergy | 2012 | TWh | 1.1e-05
bioenergy | 2013 | TWh | 1.1e-05
bioenergy | 2014 | TWh | 1.1e-05
bioenergy | 2015 | TWh | 1.1e-05
bioenergy | 2016 | TWh | 0.000361
bioenergy | 2017 | TWh | 0.000561
bioenergy | 2018 | TWh | 0.000361
bioenergy | 2019 | TWh | 0.000311
bioenergy | 2020 | TWh | 0.000311
bioenergy | 2021 | TWh | 0.000361
bioenergy | 2022 | TWh | 0.0003
bioenergy | 2000 | TWh | 0.08483
bioenergy | 2001 | TWh | 0.078016
geothermal | 2018 | GW | 0.6838
geothermal | 2019 | GW | 0.6838
geothermal | 2020 | GW | 0.86313
geothermal | 2021 | GW | 0.86313
geothermal | 2022 | GW | 0.94973
geothermal | 2023 | GW | 0.98473
geothermal | 2024 | GW | 0.93973
geothermal | 2011 | GW | 0.198
geothermal | 2012 | GW | 0.2055
geothermal | 2013 | GW | 0.2055
geothermal | 2014 | GW | 0.3661
geothermal | 2015 | GW | 0.6189
geothermal | 2016 | GW | 0.6529
geothermal | 2017 | GW | 0.6729
geothermal | 2004 | GW | 0.128
geothermal | 2005 | GW | 0.128
geothermal | 2006 | GW | 0.128
geothermal | 2007 | GW | 0.128
geothermal | 2008 | GW | 0.128
geothermal | 2009 | GW | 0.163
geothermal | 2010 | GW | 0.198
geothermal | 2000 | GW | 0.058
geothermal | 2001 | GW | 0.058
geothermal | 2002 | GW | 0.058
geothermal | 2003 | GW | 0.058
geothermal | 2002 | TWh | 0.433
geothermal | 2003 | TWh | 0.587
geothermal | 2004 | TWh | 0.9115
geothermal | 2005 | TWh | 1.019
geothermal | 2006 | TWh | 1.03
geothermal | 2007 | TWh | 1.0605
geothermal | 2008 | TWh | 1.144
geothermal | 2009 | TWh | 1.2873
geothermal | 2010 | TWh | 1.3775
geothermal | 2011 | TWh | 1.4788
geothermal | 2012 | TWh | 1.5789
geothermal | 2013 | TWh | 1.906
geothermal | 2014 | TWh | 3.2061
geothermal | 2015 | TWh | 4.4811
geothermal | 2016 | TWh | 4.6889
geothermal | 2017 | TWh | 4.8702
geothermal | 2018 | TWh | 5.1684
geothermal | 2019 | TWh | 5.3839
geothermal | 2020 | TWh | 5.3849
geothermal | 2021 | TWh | 5.1236
geothermal | 2022 | TWh | 5.3246
geothermal | 2000 | TWh | 0.406
geothermal | 2001 | TWh | 0.4545
Export | 2000 | TWh
Import | 2000 | TWh | 0.2
Export | 2001 | TWh | 0
Import | 2001 | TWh | 0.2
Export | 2002 | TWh | 0
Import | 2002 | TWh | 0.2
Export | 2003 | TWh | 0
Import | 2003 | TWh | 0.2
Export | 2004 | TWh | 0
Import | 2004 | TWh | 0.2
Export | 2005 | TWh | 0
Import | 2005 | TWh | 0
Export | 2006 | TWh | 0
Import | 2006 | TWh | 0
Export | 2007 | TWh | 0.1
Import | 2007 | TWh | 0
Export | 2008 | TWh | 0
Import | 2008 | TWh | 0
Export | 2009 | TWh | 0
Import | 2009 | TWh | 0
Export | 2010 | TWh | 0
Import | 2010 | TWh | 0
Export | 2011 | TWh | 0
Import | 2011 | TWh | 0
Export | 2012 | TWh | 0
Import | 2012 | TWh | 0
Export | 2013 | TWh | 0
Import | 2013 | TWh | 0
Export | 2014 | TWh | 0
Import | 2014 | TWh | 0.2
Export | 2015 | TWh | 0
Import | 2015 | TWh | 0.1
Export | 2016 | TWh | 0
Import | 2016 | TWh | 0.1
Export | 2017 | TWh | 0
Import | 2017 | TWh | 0.2
Export | 2018 | TWh | 0
Import | 2018 | TWh | 0.1
Export | 2019 | TWh | 0
Import | 2019 | TWh | 0.2
Export | 2020 | TWh | 0
Import | 2020 | TWh | 0.1
Export | 2021 | TWh | 0
Import | 2021 | TWh | 0.3
Export | 2022 | TWh | 0
Import | 2022 | TWh | 0.3
Export | 2023 | TWh
Import | 2023 | TWh

## vre agg cap
~UC_Sets: R_S: Allregions
|  | ~UC_T: FX |  |  | ~UC_T
pset_set | uc_n | pset_co | uc_cap | uc_rhst~0 | uc_n | pset_ci | uc_cap
ELE | UCE_elcagg_spv_KEN_001 | elc_spv_KEN_001 | 1 | 2 | UCE_elcagg_spv_KEN_001 | elc_spv_KEN_001 | -1
ELE | UCE_elcagg_spv_KEN_002 | elc_spv_KEN_002 | 1 | 2 | UCE_elcagg_spv_KEN_002 | elc_spv_KEN_002 | -1
ELE | UCE_elcagg_spv_KEN_003 | elc_spv_KEN_003 | 1 | 2 | UCE_elcagg_spv_KEN_003 | elc_spv_KEN_003 | -1
ELE | UCE_elcagg_spv_KEN_004 | elc_spv_KEN_004 | 1 | 2 | UCE_elcagg_spv_KEN_004 | elc_spv_KEN_004 | -1
ELE | UCE_elcagg_spv_KEN_005 | elc_spv_KEN_005 | 1 | 2 | UCE_elcagg_spv_KEN_005 | elc_spv_KEN_005 | -1
ELE | UCE_elcagg_spv_KEN_006 | elc_spv_KEN_006 | 1 | 2 | UCE_elcagg_spv_KEN_006 | elc_spv_KEN_006 | -1
ELE | UCE_elcagg_spv_KEN_007 | elc_spv_KEN_007 | 1 | 2 | UCE_elcagg_spv_KEN_007 | elc_spv_KEN_007 | -1
ELE | UCE_elcagg_spv_KEN_008 | elc_spv_KEN_008 | 1 | 2 | UCE_elcagg_spv_KEN_008 | elc_spv_KEN_008 | -1
ELE | UCE_elcagg_spv_KEN_009 | elc_spv_KEN_009 | 1 | 2 | UCE_elcagg_spv_KEN_009 | elc_spv_KEN_009 | -1
ELE | UCE_elcagg_spv_KEN_010 | elc_spv_KEN_010 | 1 | 2 | UCE_elcagg_spv_KEN_010 | elc_spv_KEN_010 | -1
ELE | UCE_elcagg_spv_KEN_011 | elc_spv_KEN_011 | 1 | 2 | UCE_elcagg_spv_KEN_011 | elc_spv_KEN_011 | -1
ELE | UCE_elcagg_spv_KEN_012 | elc_spv_KEN_012 | 1 | 2 | UCE_elcagg_spv_KEN_012 | elc_spv_KEN_012 | -1
ELE | UCE_elcagg_spv_KEN_013 | elc_spv_KEN_013 | 1 | 2 | UCE_elcagg_spv_KEN_013 | elc_spv_KEN_013 | -1
ELE | UCE_elcagg_spv_KEN_014 | elc_spv_KEN_014 | 1 | 2 | UCE_elcagg_spv_KEN_014 | elc_spv_KEN_014 | -1
ELE | UCE_elcagg_spv_KEN_015 | elc_spv_KEN_015 | 1 | 2 | UCE_elcagg_spv_KEN_015 | elc_spv_KEN_015 | -1
ELE | UCE_elcagg_spv_KEN_016 | elc_spv_KEN_016 | 1 | 2 | UCE_elcagg_spv_KEN_016 | elc_spv_KEN_016 | -1
ELE | UCE_elcagg_spv_KEN_017 | elc_spv_KEN_017 | 1 | 2 | UCE_elcagg_spv_KEN_017 | elc_spv_KEN_017 | -1
ELE | UCE_elcagg_spv_KEN_018 | elc_spv_KEN_018 | 1 | 2 | UCE_elcagg_spv_KEN_018 | elc_spv_KEN_018 | -1
ELE | UCE_elcagg_spv_KEN_019 | elc_spv_KEN_019 | 1 | 2 | UCE_elcagg_spv_KEN_019 | elc_spv_KEN_019 | -1
ELE | UCE_elcagg_spv_KEN_020 | elc_spv_KEN_020 | 1 | 2 | UCE_elcagg_spv_KEN_020 | elc_spv_KEN_020 | -1
ELE | UCE_elcagg_spv_KEN_021 | elc_spv_KEN_021 | 1 | 2 | UCE_elcagg_spv_KEN_021 | elc_spv_KEN_021 | -1
ELE | UCE_elcagg_spv_KEN_022 | elc_spv_KEN_022 | 1 | 2 | UCE_elcagg_spv_KEN_022 | elc_spv_KEN_022 | -1
ELE | UCE_elcagg_spv_KEN_023 | elc_spv_KEN_023 | 1 | 2 | UCE_elcagg_spv_KEN_023 | elc_spv_KEN_023 | -1
ELE | UCE_elcagg_spv_KEN_024 | elc_spv_KEN_024 | 1 | 2 | UCE_elcagg_spv_KEN_024 | elc_spv_KEN_024 | -1
ELE | UCE_elcagg_spv_KEN_025 | elc_spv_KEN_025 | 1 | 2 | UCE_elcagg_spv_KEN_025 | elc_spv_KEN_025 | -1
ELE | UCE_elcagg_spv_KEN_026 | elc_spv_KEN_026 | 1 | 2 | UCE_elcagg_spv_KEN_026 | elc_spv_KEN_026 | -1
ELE | UCE_elcagg_spv_KEN_027 | elc_spv_KEN_027 | 1 | 2 | UCE_elcagg_spv_KEN_027 | elc_spv_KEN_027 | -1
ELE | UCE_elcagg_spv_KEN_028 | elc_spv_KEN_028 | 1 | 2 | UCE_elcagg_spv_KEN_028 | elc_spv_KEN_028 | -1
ELE | UCE_elcagg_wof_KEN_001 | elc_wof_KEN_001 | 1 | 2 | UCE_elcagg_wof_KEN_001 | elc_wof_KEN_001 | -1
ELE | UCE_elcagg_wof_KEN_002 | elc_wof_KEN_002 | 1 | 2 | UCE_elcagg_wof_KEN_002 | elc_wof_KEN_002 | -1
ELE | UCE_elcagg_wof_KEN_003 | elc_wof_KEN_003 | 1 | 2 | UCE_elcagg_wof_KEN_003 | elc_wof_KEN_003 | -1
ELE | UCE_elcagg_wof_KEN_004 | elc_wof_KEN_004 | 1 | 2 | UCE_elcagg_wof_KEN_004 | elc_wof_KEN_004 | -1
ELE | UCE_elcagg_wof_KEN_005 | elc_wof_KEN_005 | 1 | 2 | UCE_elcagg_wof_KEN_005 | elc_wof_KEN_005 | -1
ELE | UCE_elcagg_wof_KEN_006 | elc_wof_KEN_006 | 1 | 2 | UCE_elcagg_wof_KEN_006 | elc_wof_KEN_006 | -1
ELE | UCE_elcagg_wof_KEN_007 | elc_wof_KEN_007 | 1 | 2 | UCE_elcagg_wof_KEN_007 | elc_wof_KEN_007 | -1
ELE | UCE_elcagg_wof_KEN_008 | elc_wof_KEN_008 | 1 | 2 | UCE_elcagg_wof_KEN_008 | elc_wof_KEN_008 | -1
ELE | UCE_elcagg_wof_KEN_009 | elc_wof_KEN_009 | 1 | 2 | UCE_elcagg_wof_KEN_009 | elc_wof_KEN_009 | -1
ELE | UCE_elcagg_wof_KEN_010 | elc_wof_KEN_010 | 1 | 2 | UCE_elcagg_wof_KEN_010 | elc_wof_KEN_010 | -1
ELE | UCE_elcagg_won_KEN_001 | elc_won_KEN_001 | 1 | 2 | UCE_elcagg_won_KEN_001 | elc_won_KEN_001 | -1
ELE | UCE_elcagg_won_KEN_002 | elc_won_KEN_002 | 1 | 2 | UCE_elcagg_won_KEN_002 | elc_won_KEN_002 | -1
ELE | UCE_elcagg_won_KEN_003 | elc_won_KEN_003 | 1 | 2 | UCE_elcagg_won_KEN_003 | elc_won_KEN_003 | -1
ELE | UCE_elcagg_won_KEN_004 | elc_won_KEN_004 | 1 | 2 | UCE_elcagg_won_KEN_004 | elc_won_KEN_004 | -1
ELE | UCE_elcagg_won_KEN_005 | elc_won_KEN_005 | 1 | 2 | UCE_elcagg_won_KEN_005 | elc_won_KEN_005 | -1
ELE | UCE_elcagg_won_KEN_006 | elc_won_KEN_006 | 1 | 2 | UCE_elcagg_won_KEN_006 | elc_won_KEN_006 | -1
ELE | UCE_elcagg_won_KEN_007 | elc_won_KEN_007 | 1 | 2 | UCE_elcagg_won_KEN_007 | elc_won_KEN_007 | -1
ELE | UCE_elcagg_won_KEN_008 | elc_won_KEN_008 | 1 | 2 | UCE_elcagg_won_KEN_008 | elc_won_KEN_008 | -1
ELE | UCE_elcagg_won_KEN_009 | elc_won_KEN_009 | 1 | 2 | UCE_elcagg_won_KEN_009 | elc_won_KEN_009 | -1
ELE | UCE_elcagg_won_KEN_010 | elc_won_KEN_010 | 1 | 2 | UCE_elcagg_won_KEN_010 | elc_won_KEN_010 | -1
ELE | UCE_elcagg_won_KEN_011 | elc_won_KEN_011 | 1 | 2 | UCE_elcagg_won_KEN_011 | elc_won_KEN_011 | -1
ELE | UCE_elcagg_won_KEN_012 | elc_won_KEN_012 | 1 | 2 | UCE_elcagg_won_KEN_012 | elc_won_KEN_012 | -1
ELE | UCE_elcagg_won_KEN_013 | elc_won_KEN_013 | 1 | 2 | UCE_elcagg_won_KEN_013 | elc_won_KEN_013 | -1
ELE | UCE_elcagg_won_KEN_014 | elc_won_KEN_014 | 1 | 2 | UCE_elcagg_won_KEN_014 | elc_won_KEN_014 | -1
ELE | UCE_elcagg_won_KEN_015 | elc_won_KEN_015 | 1 | 2 | UCE_elcagg_won_KEN_015 | elc_won_KEN_015 | -1
ELE | UCE_elcagg_won_KEN_016 | elc_won_KEN_016 | 1 | 2 | UCE_elcagg_won_KEN_016 | elc_won_KEN_016 | -1
ELE | UCE_elcagg_won_KEN_017 | elc_won_KEN_017 | 1 | 2 | UCE_elcagg_won_KEN_017 | elc_won_KEN_017 | -1
ELE | UCE_elcagg_won_KEN_018 | elc_won_KEN_018 | 1 | 2 | UCE_elcagg_won_KEN_018 | elc_won_KEN_018 | -1
ELE | UCE_elcagg_won_KEN_019 | elc_won_KEN_019 | 1 | 2 | UCE_elcagg_won_KEN_019 | elc_won_KEN_019 | -1
ELE | UCE_elcagg_won_KEN_020 | elc_won_KEN_020 | 1 | 2 | UCE_elcagg_won_KEN_020 | elc_won_KEN_020 | -1
ELE | UCE_elcagg_won_KEN_021 | elc_won_KEN_021 | 1 | 2 | UCE_elcagg_won_KEN_021 | elc_won_KEN_021 | -1
ELE | UCE_elcagg_won_KEN_022 | elc_won_KEN_022 | 1 | 2 | UCE_elcagg_won_KEN_022 | elc_won_KEN_022 | -1
ELE | UCE_elcagg_won_KEN_023 | elc_won_KEN_023 | 1 | 2 | UCE_elcagg_won_KEN_023 | elc_won_KEN_023 | -1