## misc
~FI_Process | [7 empty] | ~FI_T: USD21~FX~ACT_BND
Sets | TechName | TechDesc | TAct | TCap | Tslvl | Process | Comm-IN | Comm-OUT | EFF | Cap2ACT | flo_cost | 2022 | 0
ELE | ElcAgg_Solar |  | TWh | GW | DAYNITE | ElcAgg_Solar |  | ELC,ELCCurt | 1 | 8.76
ELE | ElcAgg_Wind |  | TWh | GW | DAYNITE | ElcAgg_Wind |  | ELC,ELCCurt | 1 | 8.76
DMD | elc_demand |  | TWh | GW |  | elc_demand | ELC | elc_buildings,elc_industry,elc_transport | 1 | 8.76 |  |  |  | $/GJ
IMP | fuel_supply |  | TWh | GW |  | fuel_supply |  | bioenergy |  |  | 25.2 |  |  | 7
IMP | Trd_electricity import |  | TWh | GW |  |  |  | coal |  |  | 7.2 |  |  | 2
EXP | Trd_electricity export |  | TWh | GW |  |  |  | gas |  |  | 18 |  |  | 5
[8 empty] | geothermal |  |  | 0.36 |  |  | 0.1
[8 empty] | hydro |  |  | 0.36 |  |  | 0.1
[8 empty] | hydrogen |  |  | 108 |  |  | 30
[8 empty] | nuclear |  |  | 0.36 |  |  | 0.1
[8 empty] | oil |  |  | 36 |  |  | 10
[8 empty] | solar |  |  | 0.36 |  |  | 0.1
[8 empty] | wind |  |  | 0.36 |  |  | 0.1
[6 empty] | Trd_electricity import |  | ELC |  |  |  | 0 | 3
[6 empty] | Trd_electricity export | ELC |  |  |  |  | 0 | 3

## hydro
VERVESTACKS - the open USE platform · Powered by data · Shaped by vision · Guided by intuition · Fueled by passion
| ~fi_process | [5 empty] | ~fi_t
| Sets | process | description | TAct | TCap | timeslicelevel | process | Comm-IN | Comm-OUT | CAP_BND | INVCOST~USD21_alt | AF~FX
| ELE | EN_Hydro_ITA-1 | New Hydro Potential - Italy - Step 1 | PJ | GW | DAYNITE | EN_Hydro_ITA-1 | hydro | ELC | 6.139
| ELE | EN_Hydro_ITA-2 | New Hydro Potential - Italy - Step 2 | PJ | GW | DAYNITE | EN_Hydro_ITA-2 | hydro | ELC | 1.344
| ELE | EN_Hydro_ITA-3 | New Hydro Potential - Italy - Step 3 | PJ | GW | DAYNITE | EN_Hydro_ITA-3 | hydro | ELC | 1.131

## ELC_Storage
~FI_Comm
Csets | CommName | CommDesc | Unit | LimType | CTSLvl | PeakTS | Ctype
ENV | AuxStoIN | Aux commodity for storage charging | TBTU |  | DAYNITE
| AuxStoOUT | Aux commodity for storage discharging | TBTU |  | DAYNITE
~FI_Process | [10 empty] | ~FI_T: USD21
Sets | TechName | TechDesc | Tact | Tcap | Tslvl |  | TechName | attribute | CommGrp | Commodity | time_slice | 2020 | 2025 | 2030 | 2035 | 2040 | 2045 | 2050 | Comm-OUT | Comm-OUT-A | LIFE
ELE,STG | EN_STG8hbNREL | 8 hour battery - NREL | TBTU | GW | DAYNITE |  | EN_STG4hbNREL | FLO_FUNC | AuxStoOUT | ELC | ANNUAL | 2020: 1.1765 |  | AuxStoOUT | 20
| EN_STG4hbNREL | 4 hour battery - NREL | TBTU | GW | DAYNITE |  | EN_STG4hbNREL | NCAP_AFC | ACT | ELC | DAYNITE | 2020: 0.16667 | ELC
[7 empty] | EN_STG4hbNREL | NCAP_AFC | NRG |  | DAYNITE | bar: 2020
[7 empty] | EN_STG4hbNREL | NCAP_COST |  |  |  | 1363 | 956 | 784 | 735 | 686 | 637 | 588
[7 empty] | EN_STG4hbNREL | NCAP_FOM |  |  |  | 34 | 24 | 20 | 18 | 17 | 16 | 15
[7 empty] | EN_STG4hbNREL | NCAP_PKCNT |  |  | ANNUAL | bar: 2020
[7 empty] | EN_STG4hbNREL | PRC_CAPACT |  |  |  | 2020: 31.536
[7 empty] | EN_STG4hbNREL | STG_EFF |  |  |  | 2020: 0.85
[7 empty] | EN_STG8hbNREL | FLO_FUNC | AuxStoOUT | ELC | ANNUAL | 2020: 1.1765 |  | AuxStoOUT | 20
[7 empty] | EN_STG8hbNREL | NCAP_AFC | ACT | ELC | DAYNITE | 2020: 0.33333 | ELC
[7 empty] | EN_STG8hbNREL | NCAP_AFC | NRG |  | DAYNITE | bar: 2020
[7 empty] | EN_STG8hbNREL | NCAP_COST |  |  |  | 2470 | 1714 | 1371 | 1277 | 1183 | 1089 | 995
[7 empty] | EN_STG8hbNREL | NCAP_FOM |  |  |  | 62 | 43 | 34 | 32 | 30 | 27 | 25
[7 empty] | EN_STG8hbNREL | NCAP_PKCNT |  |  | ANNUAL | bar: 2020
[7 empty] | EN_STG8hbNREL | PRC_CAPACT |  |  |  | 2020: 31.536
[7 empty] | EN_STG8hbNREL | STG_EFF |  |  |  | 2020: 0.85
Utility-scale battery storage cost projections from NREL ATB 2024
Includes $100 grid connection cost
(2022$) | bar: 2020 to 2030
[8 empty] | 2020 | 2025 | 2030 | 2035 | 2040 | 2045 | 2050
4Hr Battery Storage
CAPEX
[7 empty] | Advanced | 1363 | 839 | 566 | 512 | 454 | 400 | 346
[7 empty] | Conservative | 1363 | 1167 | 981 | 981 | 981 | 981 | 981
[7 empty] | Moderate | 1363 | 956 | 784 | 735 | 686 | 637 | 588
Fixed O&M
[7 empty] | Advanced | 34 | 21 | 14 | 13 | 11 | 10 | 9
[7 empty] | Conservative | 34 | 29 | 25 | 25 | 25 | 25 | 25
[7 empty] | Moderate | 34 | 24 | 20 | 18 | 17 | 16 | 15
8Hr Battery Storage
CAPEX
[7 empty] | Advanced | 2470 | 1518 | 1024 | 927 | 822 | 724 | 626
[7 empty] | Conservative | 2470 | 2111 | 1754 | 1754 | 1754 | 1754 | 1754
[7 empty] | Moderate | 2470 | 1714 | 1371 | 1277 | 1183 | 1089 | 995
Fixed O&M
[7 empty] | Advanced | 62 | 38 | 26 | 23 | 21 | 18 | 16
[7 empty] | Conservative | 62 | 53 | 44 | 44 | 44 | 44 | 44
[7 empty] | Moderate | 62 | 43 | 34 | 32 | 30 | 27 | 25
[7 empty] | Roundtrip EFF: | 2020: 0.85
CF is duration/24 - assume one cycle per day
VAROM = 0

## EV Battery
[6 empty] | ~FI_T: FX | [8 empty] | ~FI_Process
TechName | Comm-IN | Comm-OUT | Comm-OUT-A | CommGrp | commodity | Attribute | 2030 | 0 | S_EFF | AFC~DAYNITE~UP | LIFE | invcost | CAP2ACT | Peak | Sets | TechName | TechDesc | Tact | Tcap | Tslvl | PrimaryCG | Vintage
EV_Battery | ELC |  |  | NRG |  |  |  |  | 0.9025 | 4 | 10 | 150 | 1 | 1 | STG | EV_Battery | Car battery - 6kw/60Kwh - with V2G (optional) | TWh | TWh | DAYNITE
|  |  |  | ACT | [5 empty] | 1
|  | elc_roadtransport | AuxStoIN
|  |  |  | ELC | AuxStoIN | FLO_FUNC | 1 | 3

## solar
VERVESTACKS - the open USE platform · Powered by data · Shaped by vision · Guided by intuition · Fueled by passion
| ~fi_process | [6 empty] | ~fi_t
| set | process | description | capacity_unit | activity_unit | timeslicelevel | vintage | process | comm-out | cap_bnd | af~fx | ncap_cost~USD21_alt | lcoe_class
| ele | e_spv-ITA_18_c4 | solar resource -- CF class spv-ITA_18 -- cost class 4 | GW | TWh | annual | no | e_spv-ITA_18_c4 | elc_spv-ITA | 0.57825 | 0.182 | 47.5666 | 4
| ele | e_spv-ITA_18_c5 | solar resource -- CF class spv-ITA_18 -- cost class 5 | GW | TWh | annual | no | e_spv-ITA_18_c5 | elc_spv-ITA | 0.00225 | 0.18 | 147.8844 | 5
| ele | e_spv-ITA_18_c2 | solar resource -- CF class spv-ITA_18 -- cost class 2 | GW | TWh | annual | no | e_spv-ITA_18_c2 | elc_spv-ITA | 4.191 | 0.177 | 46.4123 | 2
| ele | e_spv-ITA_18_c1 | solar resource -- CF class spv-ITA_18 -- cost class 1 | GW | TWh | annual | no | e_spv-ITA_18_c1 | elc_spv-ITA | 3.3487 | 0.177 | 45.6051 | 1
| ele | e_spv-ITA_18_c3 | solar resource -- CF class spv-ITA_18 -- cost class 3 | GW | TWh | annual | no | e_spv-ITA_18_c3 | elc_spv-ITA | 0.7245 | 0.175 | 46.7143 | 3
| ele | e_spv-ITA_17_c1 | solar resource -- CF class spv-ITA_17 -- cost class 1 | GW | TWh | annual | no | e_spv-ITA_17_c1 | elc_spv-ITA | 15.4087 | 0.17197 | 47.3049 | 1
| ele | e_spv-ITA_17_c3 | solar resource -- CF class spv-ITA_17 -- cost class 3 | GW | TWh | annual | no | e_spv-ITA_17_c3 | elc_spv-ITA | 15.8745 | 0.16756 | 49.7754 | 3
| ele | e_spv-ITA_17_c2 | solar resource -- CF class spv-ITA_17 -- cost class 2 | GW | TWh | annual | no | e_spv-ITA_17_c2 | elc_spv-ITA | 14.1907 | 0.1675 | 48.8021 | 2
| ele | e_spv-ITA_17_c4 | solar resource -- CF class spv-ITA_17 -- cost class 4 | GW | TWh | annual | no | e_spv-ITA_17_c4 | elc_spv-ITA | 14.4157 | 0.16747 | 51.1509 | 4
| ele | e_spv-ITA_17_c5 | solar resource -- CF class spv-ITA_17 -- cost class 5 | GW | TWh | annual | no | e_spv-ITA_17_c5 | elc_spv-ITA | 11.5905 | 0.16507 | 52.1778 | 5
| ele | e_spv-ITA_16_c1 | solar resource -- CF class spv-ITA_16 -- cost class 1 | GW | TWh | annual | no | e_spv-ITA_16_c1 | elc_spv-ITA | 42.606 | 0.16192 | 49.6623 | 1
| ele | e_spv-ITA_16_c2 | solar resource -- CF class spv-ITA_16 -- cost class 2 | GW | TWh | annual | no | e_spv-ITA_16_c2 | elc_spv-ITA | 35.9032 | 0.16094 | 50.4817 | 2
| ele | e_spv-ITA_16_c4 | solar resource -- CF class spv-ITA_16 -- cost class 4 | GW | TWh | annual | no | e_spv-ITA_16_c4 | elc_spv-ITA | 38.085 | 0.16091 | 52.5948 | 4
| ele | e_spv-ITA_16_c5 | solar resource -- CF class spv-ITA_16 -- cost class 5 | GW | TWh | annual | no | e_spv-ITA_16_c5 | elc_spv-ITA | 40.3447 | 0.15857 | 54.0943 | 5
| ele | e_spv-ITA_16_c3 | solar resource -- CF class spv-ITA_16 -- cost class 3 | GW | TWh | annual | no | e_spv-ITA_16_c3 | elc_spv-ITA | 49.4258 | 0.15855 | 51.4546 | 3
| ele | e_spv-ITA_15_c1 | solar resource -- CF class spv-ITA_15 -- cost class 1 | GW | TWh | annual | no | e_spv-ITA_15_c1 | elc_spv-ITA | 58.8698 | 0.15058 | 53.4302 | 1
| ele | e_spv-ITA_15_c4 | solar resource -- CF class spv-ITA_15 -- cost class 4 | GW | TWh | annual | no | e_spv-ITA_15_c4 | elc_spv-ITA | 59.6287 | 0.14951 | 56.9604 | 4
| ele | e_spv-ITA_15_c5 | solar resource -- CF class spv-ITA_15 -- cost class 5 | GW | TWh | annual | no | e_spv-ITA_15_c5 | elc_spv-ITA | 54.1133 | 0.14929 | 57.9357 | 5
| ele | e_spv-ITA_15_c2 | solar resource -- CF class spv-ITA_15 -- cost class 2 | GW | TWh | annual | no | e_spv-ITA_15_c2 | elc_spv-ITA | 56.13 | 0.14923 | 55.3727 | 2
| ele | e_spv-ITA_15_c3 | solar resource -- CF class spv-ITA_15 -- cost class 3 | GW | TWh | annual | no | e_spv-ITA_15_c3 | elc_spv-ITA | 56.07 | 0.14775 | 56.0242 | 3
| ele | e_spv-ITA_14_c5 | solar resource -- CF class spv-ITA_14 -- cost class 5 | GW | TWh | annual | no | e_spv-ITA_14_c5 | elc_spv-ITA | 0.99 | 0.14495 | 60.2896 | 5
| ele | e_spv-ITA_14_c2 | solar resource -- CF class spv-ITA_14 -- cost class 2 | GW | TWh | annual | no | e_spv-ITA_14_c2 | elc_spv-ITA | 0.59325 | 0.14466 | 55.2284 | 2
| ele | e_spv-ITA_14_c4 | solar resource -- CF class spv-ITA_14 -- cost class 4 | GW | TWh | annual | no | e_spv-ITA_14_c4 | elc_spv-ITA | 3.3555 | 0.14379 | 59.5754 | 4
| ele | e_spv-ITA_14_c1 | solar resource -- CF class spv-ITA_14 -- cost class 1 | GW | TWh | annual | no | e_spv-ITA_14_c1 | elc_spv-ITA | 3.858 | 0.14324 | 54.8106 | 1
| ele | e_spv-ITA_14_c3 | solar resource -- CF class spv-ITA_14 -- cost class 3 | GW | TWh | annual | no | e_spv-ITA_14_c3 | elc_spv-ITA | 3.0285 | 0.14193 | 58.2471 | 3
| ele | e_spv-ITA_13_c1 | solar resource -- CF class spv-ITA_13 -- cost class 1 | GW | TWh | annual | no | e_spv-ITA_13_c1 | elc_spv-ITA | 0.063 | 0.134 | 58.619 | 1
| ele | e_spv-ITA_13_c4 | solar resource -- CF class spv-ITA_13 -- cost class 4 | GW | TWh | annual | no | e_spv-ITA_13_c4 | elc_spv-ITA | 0.04275 | 0.133 | 64.2171 | 4
| ele | e_spv-ITA_13_c3 | solar resource -- CF class spv-ITA_13 -- cost class 3 | GW | TWh | annual | no | e_spv-ITA_13_c3 | elc_spv-ITA | 0.04275 | 0.133 | 64.2171 | 3
| ele | e_spv-ITA_13_c2 | solar resource -- CF class spv-ITA_13 -- cost class 2 | GW | TWh | annual | no | e_spv-ITA_13_c2 | elc_spv-ITA | 0.04275 | 0.133 | 64.2171 | 2

## wind
VERVESTACKS - the open USE platform · Powered by data · Shaped by vision · Guided by intuition · Fueled by passion
| ~fi_process | [6 empty] | ~fi_t
| set | process | description | capacity_unit | activity_unit | timeslicelevel | vintage | process | comm-out | cap_bnd | af~fx | ncap_cost~USD21_alt | lcoe_class
| ele | e_won-ITA_35_c1 | wind resource -- CF class won-ITA_35 -- cost class 1 | GW | TWh | annual | no | e_won-ITA_35_c1 | elc_won-ITA | 0.07425 | 0.35 | 38.2274 | 1
| ele | e_won-ITA_34_c1 | wind resource -- CF class won-ITA_34 -- cost class 1 | GW | TWh | annual | no | e_won-ITA_34_c1 | elc_won-ITA | 0.012 | 0.335 | 79.2475 | 1
| ele | e_won-ITA_33_c1 | wind resource -- CF class won-ITA_33 -- cost class 1 | GW | TWh | annual | no | e_won-ITA_33_c1 | elc_won-ITA | 0.018 | 0.333 | 37.2857 | 1
| ele | e_won-ITA_32_c3 | wind resource -- CF class won-ITA_32 -- cost class 3 | GW | TWh | annual | no | e_won-ITA_32_c3 | elc_won-ITA | 2.499 | 0.322 | 39.6301 | 3
| ele | e_won-ITA_32_c1 | wind resource -- CF class won-ITA_32 -- cost class 1 | GW | TWh | annual | no | e_won-ITA_32_c1 | elc_won-ITA | 0.0015 | 0.322 | 31.3724 | 1
| ele | e_won-ITA_32_c2 | wind resource -- CF class won-ITA_32 -- cost class 2 | GW | TWh | annual | no | e_won-ITA_32_c2 | elc_won-ITA | 0.03525 | 0.32 | 32.6347 | 2
| ele | e_won-ITA_30_c1 | wind resource -- CF class won-ITA_30 -- cost class 1 | GW | TWh | annual | no | e_won-ITA_30_c1 | elc_won-ITA | 3.9337 | 0.303 | 34.0512 | 1
| ele | e_won-ITA_30_c2 | wind resource -- CF class won-ITA_30 -- cost class 2 | GW | TWh | annual | no | e_won-ITA_30_c2 | elc_won-ITA | 0.0555 | 0.298 | 37.8448 | 2
| ele | e_won-ITA_29_c2 | wind resource -- CF class won-ITA_29 -- cost class 2 | GW | TWh | annual | no | e_won-ITA_29_c2 | elc_won-ITA | 0.47775 | 0.294 | 35.2936 | 2
| ele | e_won-ITA_29_c1 | wind resource -- CF class won-ITA_29 -- cost class 1 | GW | TWh | annual | no | e_won-ITA_29_c1 | elc_won-ITA | 0.16125 | 0.289 | 30.2303 | 1
| ele | e_won-ITA_29_c5 | wind resource -- CF class won-ITA_29 -- cost class 5 | GW | TWh | annual | no | e_won-ITA_29_c5 | elc_won-ITA | 6.636 | 0.288 | 61.7397 | 5
| ele | e_won-ITA_29_c4 | wind resource -- CF class won-ITA_29 -- cost class 4 | GW | TWh | annual | no | e_won-ITA_29_c4 | elc_won-ITA | 6.636 | 0.288 | 61.7397 | 4
| ele | e_won-ITA_29_c3 | wind resource -- CF class won-ITA_29 -- cost class 3 | GW | TWh | annual | no | e_won-ITA_29_c3 | elc_won-ITA | 6.636 | 0.288 | 61.7397 | 3
| ele | e_won-ITA_28_c1 | wind resource -- CF class won-ITA_28 -- cost class 1 | GW | TWh | annual | no | e_won-ITA_28_c1 | elc_won-ITA | 3.0907 | 0.28 | 31.2688 | 1
| ele | e_won-ITA_28_c2 | wind resource -- CF class won-ITA_28 -- cost class 2 | GW | TWh | annual | no | e_won-ITA_28_c2 | elc_won-ITA | 0.006 | 0.278 | 64.8752 | 2
| ele | e_won-ITA_27_c1 | wind resource -- CF class won-ITA_27 -- cost class 1 | GW | TWh | annual | no | e_won-ITA_27_c1 | elc_won-ITA | 1.3493 | 0.269 | 47.8903 | 1
| ele | e_won-ITA_27_c2 | wind resource -- CF class won-ITA_27 -- cost class 2 | GW | TWh | annual | no | e_won-ITA_27_c2 | elc_won-ITA | 6.4192 | 0.265 | 76.8356 | 2
| ele | e_won-ITA_26_c3 | wind resource -- CF class won-ITA_26 -- cost class 3 | GW | TWh | annual | no | e_won-ITA_26_c3 | elc_won-ITA | 0.04725 | 0.264 | 74.1664 | 3
| ele | e_won-ITA_26_c1 | wind resource -- CF class won-ITA_26 -- cost class 1 | GW | TWh | annual | no | e_won-ITA_26_c1 | elc_won-ITA | 0.10575 | 0.262 | 35.4515 | 1
| ele | e_won-ITA_26_c2 | wind resource -- CF class won-ITA_26 -- cost class 2 | GW | TWh | annual | no | e_won-ITA_26_c2 | elc_won-ITA | 0.12 | 0.255 | 62.9846 | 2
| ele | e_won-ITA_25_c1 | wind resource -- CF class won-ITA_25 -- cost class 1 | GW | TWh | annual | no | e_won-ITA_25_c1 | elc_won-ITA | 6.5408 | 0.254 | 39.3683 | 1
| ele | e_won-ITA_25_c2 | wind resource -- CF class won-ITA_25 -- cost class 2 | GW | TWh | annual | no | e_won-ITA_25_c2 | elc_won-ITA | 6.5408 | 0.254 | 39.3683 | 2
| ele | e_won-ITA_25_c4 | wind resource -- CF class won-ITA_25 -- cost class 4 | GW | TWh | annual | no | e_won-ITA_25_c4 | elc_won-ITA | 0.0045 | 0.245 | 107.0347 | 4
| ele | e_won-ITA_25_c3 | wind resource -- CF class won-ITA_25 -- cost class 3 | GW | TWh | annual | no | e_won-ITA_25_c3 | elc_won-ITA | 3.2033 | 0.245 | 42.9693 | 3
| ele | e_won-ITA_24_c2 | wind resource -- CF class won-ITA_24 -- cost class 2 | GW | TWh | annual | no | e_won-ITA_24_c2 | elc_won-ITA | 1.3898 | 0.24295 | 53.7351 | 2
| ele | e_won-ITA_24_c4 | wind resource -- CF class won-ITA_24 -- cost class 4 | GW | TWh | annual | no | e_won-ITA_24_c4 | elc_won-ITA | 13.6965 | 0.242 | 75.4229 | 4
| ele | e_won-ITA_24_c5 | wind resource -- CF class won-ITA_24 -- cost class 5 | GW | TWh | annual | no | e_won-ITA_24_c5 | elc_won-ITA | 0.7125 | 0.24093 | 143.1144 | 5
| ele | e_won-ITA_24_c3 | wind resource -- CF class won-ITA_24 -- cost class 3 | GW | TWh | annual | no | e_won-ITA_24_c3 | elc_won-ITA | 0.17775 | 0.23982 | 66.4896 | 3
| ele | e_won-ITA_24_c1 | wind resource -- CF class won-ITA_24 -- cost class 1 | GW | TWh | annual | no | e_won-ITA_24_c1 | elc_won-ITA | 2.079 | 0.238 | 36.8508 | 1
| ele | e_won-ITA_23_c1 | wind resource -- CF class won-ITA_23 -- cost class 1 | GW | TWh | annual | no | e_won-ITA_23_c1 | elc_won-ITA | 20.208 | 0.23239 | 49.699 | 1
| ele | e_won-ITA_23_c5 | wind resource -- CF class won-ITA_23 -- cost class 5 | GW | TWh | annual | no | e_won-ITA_23_c5 | elc_won-ITA | 7.8765 | 0.22886 | 149.4362 | 5
| ele | e_won-ITA_23_c4 | wind resource -- CF class won-ITA_23 -- cost class 4 | GW | TWh | annual | no | e_won-ITA_23_c4 | elc_won-ITA | 25.7362 | 0.22771 | 122.9667 | 4
| ele | e_won-ITA_23_c2 | wind resource -- CF class won-ITA_23 -- cost class 2 | GW | TWh | annual | no | e_won-ITA_23_c2 | elc_won-ITA | 4.7512 | 0.22724 | 59.6396 | 2
| ele | e_won-ITA_23_c3 | wind resource -- CF class won-ITA_23 -- cost class 3 | GW | TWh | annual | no | e_won-ITA_23_c3 | elc_won-ITA | 33.306 | 0.22698 | 81.4834 | 3
| ele | e_won-ITA_22_c1 | wind resource -- CF class won-ITA_22 -- cost class 1 | GW | TWh | annual | no | e_won-ITA_22_c1 | elc_won-ITA | 4.161 | 0.2203 | 47.3415 | 1
| ele | e_won-ITA_22_c3 | wind resource -- CF class won-ITA_22 -- cost class 3 | GW | TWh | annual | no | e_won-ITA_22_c3 | elc_won-ITA | 22.221 | 0.22008 | 92.7474 | 3
| ele | e_won-ITA_22_c2 | wind resource -- CF class won-ITA_22 -- cost class 2 | GW | TWh | annual | no | e_won-ITA_22_c2 | elc_won-ITA | 14.1615 | 0.21939 | 78.5803 | 2
| ele | e_won-ITA_22_c4 | wind resource -- CF class won-ITA_22 -- cost class 4 | GW | TWh | annual | no | e_won-ITA_22_c4 | elc_won-ITA | 19.6995 | 0.2172 | 132.6938 | 4
| ele | e_won-ITA_22_c5 | wind resource -- CF class won-ITA_22 -- cost class 5 | GW | TWh | annual | no | e_won-ITA_22_c5 | elc_won-ITA | 6.5678 | 0.21605 | 140.0538 | 5
| ele | e_won-ITA_21_c2 | wind resource -- CF class won-ITA_21 -- cost class 2 | GW | TWh | annual | no | e_won-ITA_21_c2 | elc_won-ITA | 16.9575 | 0.21241 | 77.7176 | 2
| ele | e_won-ITA_21_c4 | wind resource -- CF class won-ITA_21 -- cost class 4 | GW | TWh | annual | no | e_won-ITA_21_c4 | elc_won-ITA | 4.7213 | 0.20997 | 141.0459 | 4
| ele | e_won-ITA_21_c5 | wind resource -- CF class won-ITA_21 -- cost class 5 | GW | TWh | annual | no | e_won-ITA_21_c5 | elc_won-ITA | 1.467 | 0.20953 | 190.5699 | 5
| ele | e_won-ITA_21_c1 | wind resource -- CF class won-ITA_21 -- cost class 1 | GW | TWh | annual | no | e_won-ITA_21_c1 | elc_won-ITA | 20.5057 | 0.20904 | 67.0061 | 1
| ele | e_won-ITA_21_c3 | wind resource -- CF class won-ITA_21 -- cost class 3 | GW | TWh | annual | no | e_won-ITA_21_c3 | elc_won-ITA | 18.3405 | 0.20757 | 120.6319 | 3
| ele | e_won-ITA_20_c2 | wind resource -- CF class won-ITA_20 -- cost class 2 | GW | TWh | annual | no | e_won-ITA_20_c2 | elc_won-ITA | 27.7312 | 0.20137 | 104.468 | 2
| ele | e_won-ITA_20_c4 | wind resource -- CF class won-ITA_20 -- cost class 4 | GW | TWh | annual | no | e_won-ITA_20_c4 | elc_won-ITA | 21.8565 | 0.2007 | 146.4474 | 4
| ele | e_won-ITA_20_c5 | wind resource -- CF class won-ITA_20 -- cost class 5 | GW | TWh | annual | no | e_won-ITA_20_c5 | elc_won-ITA | 8.2927 | 0.20026 | 163.4275 | 5
| ele | e_won-ITA_20_c3 | wind resource -- CF class won-ITA_20 -- cost class 3 | GW | TWh | annual | no | e_won-ITA_20_c3 | elc_won-ITA | 24.6968 | 0.19992 | 117.3026 | 3
| ele | e_won-ITA_20_c1 | wind resource -- CF class won-ITA_20 -- cost class 1 | GW | TWh | annual | no | e_won-ITA_20_c1 | elc_won-ITA | 22.791 | 0.19928 | 78.3416 | 1
| ele | e_won-ITA_19_c5 | wind resource -- CF class won-ITA_19 -- cost class 5 | GW | TWh | annual | no | e_won-ITA_19_c5 | elc_won-ITA | 2.1705 | 0.19141 | 230.7691 | 5
| ele | e_won-ITA_19_c3 | wind resource -- CF class won-ITA_19 -- cost class 3 | GW | TWh | annual | no | e_won-ITA_19_c3 | elc_won-ITA | 20.2237 | 0.19071 | 165.3877 | 3
| ele | e_won-ITA_19_c1 | wind resource -- CF class won-ITA_19 -- cost class 1 | GW | TWh | annual | no | e_won-ITA_19_c1 | elc_won-ITA | 10.263 | 0.18958 | 74.7064 | 1
| ele | e_won-ITA_19_c2 | wind resource -- CF class won-ITA_19 -- cost class 2 | GW | TWh | annual | no | e_won-ITA_19_c2 | elc_won-ITA | 13.011 | 0.18901 | 121.0791 | 2
| ele | e_won-ITA_19_c4 | wind resource -- CF class won-ITA_19 -- cost class 4 | GW | TWh | annual | no | e_won-ITA_19_c4 | elc_won-ITA | 7.9313 | 0.18872 | 179.0778 | 4
| ele | e_won-ITA_18_c1 | wind resource -- CF class won-ITA_18 -- cost class 1 | GW | TWh | annual | no | e_won-ITA_18_c1 | elc_won-ITA | 13.2532 | 0.18028 | 92.3938 | 1
| ele | e_won-ITA_18_c5 | wind resource -- CF class won-ITA_18 -- cost class 5 | GW | TWh | annual | no | e_won-ITA_18_c5 | elc_won-ITA | 11.3407 | 0.17925 | 171.9737 | 5
| ele | e_won-ITA_18_c4 | wind resource -- CF class won-ITA_18 -- cost class 4 | GW | TWh | annual | no | e_won-ITA_18_c4 | elc_won-ITA | 21.1545 | 0.179 | 163.4889 | 4
| ele | e_won-ITA_18_c3 | wind resource -- CF class won-ITA_18 -- cost class 3 | GW | TWh | annual | no | e_won-ITA_18_c3 | elc_won-ITA | 12.579 | 0.17851 | 134.5618 | 3
| ele | e_won-ITA_18_c2 | wind resource -- CF class won-ITA_18 -- cost class 2 | GW | TWh | annual | no | e_won-ITA_18_c2 | elc_won-ITA | 22.5135 | 0.17785 | 114.7205 | 2
| ele | e_won-ITA_17_c1 | wind resource -- CF class won-ITA_17 -- cost class 1 | GW | TWh | annual | no | e_won-ITA_17_c1 | elc_won-ITA | 13.0237 | 0.17314 | 106.3499 | 1
| ele | e_won-ITA_17_c3 | wind resource -- CF class won-ITA_17 -- cost class 3 | GW | TWh | annual | no | e_won-ITA_17_c3 | elc_won-ITA | 10.7925 | 0.17144 | 150.0604 | 3
| ele | e_won-ITA_17_c4 | wind resource -- CF class won-ITA_17 -- cost class 4 | GW | TWh | annual | no | e_won-ITA_17_c4 | elc_won-ITA | 12.669 | 0.17107 | 163.5985 | 4
| ele | e_won-ITA_17_c2 | wind resource -- CF class won-ITA_17 -- cost class 2 | GW | TWh | annual | no | e_won-ITA_17_c2 | elc_won-ITA | 32.6902 | 0.17066 | 126.2001 | 2
| ele | e_won-ITA_17_c5 | wind resource -- CF class won-ITA_17 -- cost class 5 | GW | TWh | annual | no | e_won-ITA_17_c5 | elc_won-ITA | 5.712 | 0.16786 | 177.9665 | 5
| ele | e_won-ITA_16_c4 | wind resource -- CF class won-ITA_16 -- cost class 4 | GW | TWh | annual | no | e_won-ITA_16_c4 | elc_won-ITA | 10.0687 | 0.16274 | 165.5918 | 4
| ele | e_won-ITA_16_c3 | wind resource -- CF class won-ITA_16 -- cost class 3 | GW | TWh | annual | no | e_won-ITA_16_c3 | elc_won-ITA | 28.6013 | 0.16191 | 136.5377 | 3
| ele | e_won-ITA_16_c1 | wind resource -- CF class won-ITA_16 -- cost class 1 | GW | TWh | annual | no | e_won-ITA_16_c1 | elc_won-ITA | 4.3275 | 0.15915 | 77.6463 | 1
| ele | e_won-ITA_16_c5 | wind resource -- CF class won-ITA_16 -- cost class 5 | GW | TWh | annual | no | e_won-ITA_16_c5 | elc_won-ITA | 11.583 | 0.15892 | 193.5786 | 5
| ele | e_won-ITA_16_c2 | wind resource -- CF class won-ITA_16 -- cost class 2 | GW | TWh | annual | no | e_won-ITA_16_c2 | elc_won-ITA | 14.0295 | 0.15841 | 103.5737 | 2
| ele | e_won-ITA_15_c3 | wind resource -- CF class won-ITA_15 -- cost class 3 | GW | TWh | annual | no | e_won-ITA_15_c3 | elc_won-ITA | 10.8345 | 0.1503 | 155.7759 | 3
| ele | e_won-ITA_15_c5 | wind resource -- CF class won-ITA_15 -- cost class 5 | GW | TWh | annual | no | e_won-ITA_15_c5 | elc_won-ITA | 7.293 | 0.14989 | 207.3318 | 5
| ele | e_won-ITA_15_c4 | wind resource -- CF class won-ITA_15 -- cost class 4 | GW | TWh | annual | no | e_won-ITA_15_c4 | elc_won-ITA | 7.4543 | 0.14927 | 162.9684 | 4
| ele | e_won-ITA_15_c2 | wind resource -- CF class won-ITA_15 -- cost class 2 | GW | TWh | annual | no | e_won-ITA_15_c2 | elc_won-ITA | 0.89775 | 0.14916 | 142.6281 | 2
| ele | e_won-ITA_15_c1 | wind resource -- CF class won-ITA_15 -- cost class 1 | GW | TWh | annual | no | e_won-ITA_15_c1 | elc_won-ITA | 3.498 | 0.146 | 114.3649 | 1
| ele | e_won-ITA_14_c2 | wind resource -- CF class won-ITA_14 -- cost class 2 | GW | TWh | annual | no | e_won-ITA_14_c2 | elc_won-ITA | 14.661 | 0.1423 | 93.7558 | 2
| ele | e_won-ITA_14_c1 | wind resource -- CF class won-ITA_14 -- cost class 1 | GW | TWh | annual | no | e_won-ITA_14_c1 | elc_won-ITA | 17.5867 | 0.14099 | 75.5759 | 1
| ele | e_won-ITA_14_c5 | wind resource -- CF class won-ITA_14 -- cost class 5 | GW | TWh | annual | no | e_won-ITA_14_c5 | elc_won-ITA | 3.615 | 0.14062 | 150.064 | 5
| ele | e_won-ITA_14_c3 | wind resource -- CF class won-ITA_14 -- cost class 3 | GW | TWh | annual | no | e_won-ITA_14_c3 | elc_won-ITA | 7.8765 | 0.13998 | 114.3703 | 3
| ele | e_won-ITA_14_c4 | wind resource -- CF class won-ITA_14 -- cost class 4 | GW | TWh | annual | no | e_won-ITA_14_c4 | elc_won-ITA | 9.9848 | 0.1399 | 124.7951 | 4
| ele | e_won-ITA_13_c5 | wind resource -- CF class won-ITA_13 -- cost class 5 | GW | TWh | annual | no | e_won-ITA_13_c5 | elc_won-ITA | 3.4395 | 0.13109 | 165.8255 | 5
| ele | e_won-ITA_13_c4 | wind resource -- CF class won-ITA_13 -- cost class 4 | GW | TWh | annual | no | e_won-ITA_13_c4 | elc_won-ITA | 1.665 | 0.13086 | 143.2347 | 4
| ele | e_won-ITA_13_c1 | wind resource -- CF class won-ITA_13 -- cost class 1 | GW | TWh | annual | no | e_won-ITA_13_c1 | elc_won-ITA | 10.9845 | 0.1306 | 77.3785 | 1
| ele | e_won-ITA_13_c2 | wind resource -- CF class won-ITA_13 -- cost class 2 | GW | TWh | annual | no | e_won-ITA_13_c2 | elc_won-ITA | 3.216 | 0.13053 | 105.0047 | 2
| ele | e_won-ITA_13_c3 | wind resource -- CF class won-ITA_13 -- cost class 3 | GW | TWh | annual | no | e_won-ITA_13_c3 | elc_won-ITA | 10.5832 | 0.12928 | 113.6652 | 3
| ele | e_won-ITA_12_c5 | wind resource -- CF class won-ITA_12 -- cost class 5 | GW | TWh | annual | no | e_won-ITA_12_c5 | elc_won-ITA | 6.1852 | 0.12399 | 83.6019 | 5
| ele | e_won-ITA_12_c4 | wind resource -- CF class won-ITA_12 -- cost class 4 | GW | TWh | annual | no | e_won-ITA_12_c4 | elc_won-ITA | 13.6395 | 0.1237 | 83.0015 | 4
| ele | e_won-ITA_12_c1 | wind resource -- CF class won-ITA_12 -- cost class 1 | GW | TWh | annual | no | e_won-ITA_12_c1 | elc_won-ITA | 14.3985 | 0.12314 | 70.9694 | 1
| ele | e_won-ITA_12_c3 | wind resource -- CF class won-ITA_12 -- cost class 3 | GW | TWh | annual | no | e_won-ITA_12_c3 | elc_won-ITA | 2.6768 | 0.12297 | 74.6239 | 3
| ele | e_won-ITA_12_c2 | wind resource -- CF class won-ITA_12 -- cost class 2 | GW | TWh | annual | no | e_won-ITA_12_c2 | elc_won-ITA | 5.8965 | 0.12222 | 74.427 | 2
| ele | e_won-ITA_11_c4 | wind resource -- CF class won-ITA_11 -- cost class 4 | GW | TWh | annual | no | e_won-ITA_11_c4 | elc_won-ITA | 0.43575 | 0.113 | 120.3009 | 4
| ele | e_won-ITA_11_c2 | wind resource -- CF class won-ITA_11 -- cost class 2 | GW | TWh | annual | no | e_won-ITA_11_c2 | elc_won-ITA | 0.03 | 0.113 | 94.9833 | 2
| ele | e_won-ITA_11_c5 | wind resource -- CF class won-ITA_11 -- cost class 5 | GW | TWh | annual | no | e_won-ITA_11_c5 | elc_won-ITA | 0.43575 | 0.113 | 120.3009 | 5
| ele | e_won-ITA_11_c1 | wind resource -- CF class won-ITA_11 -- cost class 1 | GW | TWh | annual | no | e_won-ITA_11_c1 | elc_won-ITA | 0.00075 | 0.108 | 79.0977 | 1
| ele | e_won-ITA_11_c3 | wind resource -- CF class won-ITA_11 -- cost class 3 | GW | TWh | annual | no | e_won-ITA_11_c3 | elc_won-ITA | 0.021 | 0.108 | 100.6948 | 3
| ele | e_won-ITA_10_c2 | wind resource -- CF class won-ITA_10 -- cost class 2 | GW | TWh | annual | no | e_won-ITA_10_c2 | elc_won-ITA | 0.05175 | 0.104 | 74.1684 | 2
| ele | e_won-ITA_10_c1 | wind resource -- CF class won-ITA_10 -- cost class 1 | GW | TWh | annual | no | e_won-ITA_10_c1 | elc_won-ITA | 0.05175 | 0.104 | 74.1684 | 1