## misc
~FI_Process | [7 empty] | ~FI_T: USD21~FX~ACT_BND
Sets | TechName | TechDesc | TAct | TCap | Tslvl | Process | Comm-IN | Comm-OUT | EFF | Cap2ACT | flo_cost | 2022 | 0 | invcost | life
ELE | ElcAgg_Solar |  | TWh | GW | DAYNITE | ElcAgg_Solar |  | ELC,ELCCurt | 1 | 8.76
ELE | ElcAgg_Wind |  | TWh | GW | DAYNITE | ElcAgg_Wind |  | ELC,ELCCurt | 1 | 8.76
DMD | e_demand | Demand sectors | TWh | GW |  | e_demand | ELC | elc_buildings,elc_industry,elc_transport | 1 | 8.76 | [5 empty] | $/GJ
DMD | h_demand | Hydrogen demand | TWh | GW |  | h_demand | hydrogen | hydrogen_allsect | 1 | 8.76
IMP | Trd_electricity import |  | TWh | GW | DAYNITE | fossil_supply |  | coal |  |  | 7.2 |  |  |  |  | 2
EXP | Trd_electricity export |  | TWh | GW | DAYNITE |  |  | gas |  |  | 18 |  |  |  |  | 5
IMP | fossil_supply | generic fuel supply | TWh | GW |  |  |  | oil |  |  | 36 |  |  |  |  | 10
IMP | renewable | hydro and geothermal | TWh | GW |  | renewable |  | geothermal |  |  | 0.36 |  |  |  |  | 0.1
IMP | nuclear_fuel | Nuclear fuel supply | TWh | GW |  |  |  | hydro |  |  | 0.36 |  |  |  |  | 0.1
IMP | solar_potential | solar potential | TWh | GW |  |  |  | bioenergy |  |  | 25.2 |  |  |  |  | 7
IMP | winon_potential | wind onshore potential | TWh | GW |  | nuclear_fuel |  | nuclear |  |  | 0.36 |  |  |  |  | 0.1
IMP | winoff_potential | wnid offshore potential | TWh | GW |  | solar_potential |  | solar |  |  | 0.36 |  |  |  |  | 0.1
[6 empty] | winon_potential |  | windon |  |  | 0.36 |  |  |  |  | 0.1
[6 empty] | winoff_potential |  | windoff |  |  | 0.36 |  |  |  |  | 0.1
[6 empty] | Trd_electricity import |  | ELC |  |  |  | 0 | 3 | 1000 | 50
[6 empty] | Trd_electricity export | ELC |  |  |  |  | 0 | 3 | 1000 | 50

## ELC_Storage
~FI_Comm
Csets | CommName | CommDesc | Unit | LimType | CTSLvl | PeakTS | Ctype
ENV | AuxStoIN | Aux commodity for storage charging | TBTU |  | DAYNITE
| AuxStoOUT | Aux commodity for storage discharging | TBTU |  | DAYNITE
~FI_Process | [10 empty] | ~FI_T: USD21
Sets | TechName | TechDesc | Tact | Tcap | Tslvl |  | TechName | attribute | CommGrp | Commodity | time_slice | 2020 | 2025 | 2030 | 2035 | 2040 | 2045 | 2050 | Comm-OUT | Comm-OUT-A | LIFE
ELE,STG | EN_STG8hbNREL | 8 hour battery - NREL | TBTU | GW | DAYNITE |  | EN_STG4hbNREL | FLO_FUNC | AuxStoOUT | ELC | ANNUAL | 2020: 1.1765 |  | AuxStoOUT | 20
| EN_STG4hbNREL | 4 hour battery - NREL | TBTU | GW | DAYNITE |  | EN_STG4hbNREL | NCAP_AFC | ACT | ELC | DAYNITE | 2020: 0.16667 | ELC
[7 empty] | EN_STG4hbNREL | NCAP_AFC | NRG |  | DAYNITE | bar: 2020
[7 empty] | EN_STG4hbNREL | NCAP_COST |  |  |  | 1363 | 956 | 784 | 735 | 686 | 637 | 588
[7 empty] | EN_STG4hbNREL | NCAP_FOM |  |  |  | 34 | 24 | 20 | 18 | 17 | 16 | 15
[7 empty] | EN_STG4hbNREL | NCAP_PKCNT |  |  | ANNUAL | bar: 2020
[7 empty] | EN_STG4hbNREL | PRC_CAPACT |  |  |  | 2020: 31.536
[7 empty] | EN_STG4hbNREL | STG_EFF |  |  |  | 2020: 0.85
[7 empty] | EN_STG8hbNREL | FLO_FUNC | AuxStoOUT | ELC | ANNUAL | 2020: 1.1765 |  | AuxStoOUT | 20
[7 empty] | EN_STG8hbNREL | NCAP_AFC | ACT | ELC | DAYNITE | 2020: 0.33333 | ELC
[7 empty] | EN_STG8hbNREL | NCAP_AFC | NRG |  | DAYNITE | bar: 2020
[7 empty] | EN_STG8hbNREL | NCAP_COST |  |  |  | 2470 | 1714 | 1371 | 1277 | 1183 | 1089 | 995
[7 empty] | EN_STG8hbNREL | NCAP_FOM |  |  |  | 62 | 43 | 34 | 32 | 30 | 27 | 25
[7 empty] | EN_STG8hbNREL | NCAP_PKCNT |  |  | ANNUAL | bar: 2020
[7 empty] | EN_STG8hbNREL | PRC_CAPACT |  |  |  | 2020: 31.536
[7 empty] | EN_STG8hbNREL | STG_EFF |  |  |  | 2020: 0.85
Utility-scale battery storage cost projections from NREL ATB 2024
Includes $100 grid connection cost
(2022$) | bar: 2020 to 2030
[8 empty] | 2020 | 2025 | 2030 | 2035 | 2040 | 2045 | 2050
4Hr Battery Storage
CAPEX
[7 empty] | Advanced | 1363 | 839 | 566 | 512 | 454 | 400 | 346
[7 empty] | Conservative | 1363 | 1167 | 981 | 981 | 981 | 981 | 981
[7 empty] | Moderate | 1363 | 956 | 784 | 735 | 686 | 637 | 588
Fixed O&M
[7 empty] | Advanced | 34 | 21 | 14 | 13 | 11 | 10 | 9
[7 empty] | Conservative | 34 | 29 | 25 | 25 | 25 | 25 | 25
[7 empty] | Moderate | 34 | 24 | 20 | 18 | 17 | 16 | 15
8Hr Battery Storage
CAPEX
[7 empty] | Advanced | 2470 | 1518 | 1024 | 927 | 822 | 724 | 626
[7 empty] | Conservative | 2470 | 2111 | 1754 | 1754 | 1754 | 1754 | 1754
[7 empty] | Moderate | 2470 | 1714 | 1371 | 1277 | 1183 | 1089 | 995
Fixed O&M
[7 empty] | Advanced | 62 | 38 | 26 | 23 | 21 | 18 | 16
[7 empty] | Conservative | 62 | 53 | 44 | 44 | 44 | 44 | 44
[7 empty] | Moderate | 62 | 43 | 34 | 32 | 30 | 27 | 25
[7 empty] | Roundtrip EFF: | 2020: 0.85
CF is duration/24 - assume one cycle per day
VAROM = 0

## EV Battery
[6 empty] | ~FI_T: FX | [8 empty] | ~FI_Process
TechName | Comm-IN | Comm-OUT | Comm-OUT-A | CommGrp | commodity | Attribute | 2030 | 0 | S_EFF | AFC~DAYNITE~UP | LIFE | invcost | CAP2ACT | Peak | Sets | TechName | TechDesc | Tact | Tcap | Tslvl | PrimaryCG | Vintage
ev_battery | ELC |  |  | NRG |  |  |  |  | 0.9025 | 4 | 10 | 150 | 1 | 1 | STG | ev_battery | Car battery - 6kw/60Kwh - with V2G (optional) | TWh | TWh | DAYNITE
|  |  |  | ACT | [5 empty] | 1
|  | elc_roadtransport | AuxStoIN
|  |  |  | ELC | AuxStoIN | FLO_FUNC | 1 | 3

## H2 prod
XXX |  | Investment cost per unit of capacity (EUR/kW-output) |  |  | Fixed O&M costs (EUR/kW-output) |  |  | Heatrate (input over output ratio) | [5 empty] | Conversion technologies
|  | invcost | invcost | invcost | fixom | fixom | fixom | input~GASNGA | efficiency | input~GASNGA | efficiency | input~GASNGA | efficiency
|  | 2020 | 2030 | 2050 | 2020 | 2030 | 2050 | 2015 | 2015 | 2030 | 2030 | 2050 | 2050
|  | 2020 | 2030 | Ultimate | 2015 | 2030 | Ultimate | 2015 Heat | 2015 Electricity | 2030 Heat | 2030 Electricity | Ultimate Heat | Ultimate Electricity
|  | 550 | 500 | 450 | 22 | 20 | 18 | 1.33 | 0.094 | 1.3 | 0.094 | 1.28 | 0.094 | Hydrogen from natural gas steam reforming centralised - Large scale (per 1 kW or 1 MWh H2 HHV)
|  | 900 | 850 | 800 | 36 | 34 | 32 | 1.33 | 1.094 | 1.3 | 1.094 | 1.28 | 1.094 | Hydrogen from natural gas steam reforming centralised - Large scale with CCU (per 1 kW or 1 MWh H2 HHV)
|  | 1978 | 1598 | 1450 | 57 | 31 | 28 | 1.53 | 0.094 | 1.47 | 0.094 | 1.43 | 0.094 | Hydrogen from natural gas steam reforming de-centralised - Medium scale (per 1 kW or 1 MWh H2 HHV)
|  | 1610 | 740 | 200 | 49 | 15 | 10 | 0 | 1.39 | 0 | 1.19 | 0 | 1.17 | Hydrogen from low temperature water electrolysis PEM centralised - Large scale (per 1 kW or 1 MWh H2 HHV)
|  | 2530 | 1175 | 350 | 77 | 34 | 18 | 0 | 1.5 | 0 | 1.25 | 0 | 1.19 | Hydrogen from low temperature water electrolysis PEM de-centralised at a refuelling station (per 1 kW or 1 MWh H2 HHV)
|  | 1265 | 600 | 180 | 28 | 14 | 9 | 0 | 1.3952 | 0 | 1.268 | 0 | 1.18 | Hydrogen from low temperature water electrolysis - Alkaline centralised, large scale (per 1 kW or 1 MWh H2 HHV)
|  | 1897.5 | 715 | 300 | 41 | 17 | 15 | 0 | 1.3952 | 0 | 1.268 | 0 | 1.2 | Hydrogen from low temperature water electrolysis Alkaline de-centralised at a refuelling station (per 1 kW or 1 MWh H2 HHV)
|  | 3332.0882 | 1421.3922 | 600 | 55.825 | 36.18 | 39 | 1.9967 | 0.83712 | 1.4556 | 0.7608 | 0.33333 | 0.708 | Hydrogen from high temperature water electrolysis SOEC centralised (per 1 kW or 1 MWh H2 HHV)
|  | 5331.3412 | 2920.8941 | 1100 | 94.9025 | 63.315 | 48.75 | 1.9967 | 0.83712 | 1.4556 | 0.7608 | 0.33333 | 0.72 | Hydrogen from high temperature water electrolysis SOEC de-centralised at a refuelling station (per 1 kW or 1 MWh H2 HHV)
|  | 1200 | 733 | 263 | 42 | 22 | 9 | 0 | 0.01 | 0 | 0.01 | 0 | 0.01 | Methanation (per 1 kW or 1 MWh CH4 HHV)
|  | 450 | 450 | 450 | 18 | 18 | 18 | 0.26582 | 0.06 | 0.26582 | 0.06 | 0.26582 | 0.06 | CH4 Liquefaction plant (per 1 kW or 1 MWh gas HHV)
|  | 200 | 200 | 200 | 20 | 20 | 20 | 0.013 | 0.036 | 0.013 | 0.036 | 0.013 | 0.036 | Gas Liquefaction plant (per 1 kW or 1 MWh gas HHV)
|  | 175 | 175 | 175 | 5 | 5 | 5 | 0.014 | 0 | 0.014 | 0 | 0.014 | 0 | Regasification Plant including LNG storage (per 1 kW or 1 MWh gas HHV)
|  | 1000 | 720 | 364 | 50 | 31 | 18 | 0.2389 | 0.03056 | 0.2389 | 0.03056 | 0.2389 | 0.03056 | Power to liquid via the methanol route (per 1 kW or 1 MWh CH4 HHV)
|  | 1556 | 1143 | 673 | 54 | 40 | 24 | 0.035 | 0.02 | 0.035 | 0.02 | 0.035 | 0.02 | Power to liquid via the Fischer Tropsch route (per 1 kW or 1 MWh CH4 HHV)
|  | 2332 | 1511 | 965 | 163 | 106 | 68 | 0.46327 | 1.9188 | 0.39244 | 1.601 | 0.37891 | 1.5694 | Power to liquid via High temperature co-electrolysis and Fischer Tropsch (per 1 kW or 1 MWh CH4 HHV)
|  | 769.8768 | 648.0445 | 518.2906 | 26.9457 | 22.6816 | 18.1402 | 2.7778 | 2.2222 | 1.6667 | 1.3889 | 1.1389 | 0.3 | Capture CO2 from air (Absorption technology) (per 1 tCO2)
|  | 1259.7984 | 894.3014 | 495 | 44.0929 | 31.3005 | 17.325 | 2 | 0.3 | 1.8056 | 0.3 | 1.5 | 0.3 | Capture CO2 from air (Adsorption technology) (per 1 tCO2)
|  | 174 | 174 | 174 | 3 | 3 | 3 | 0 | 0.20588 | 0 | 0.20588 | 0 | 0.20588 | CO2 Liquefaction plant (per 1 ton CO2)
|  | ~FI_T: EUR15 | [14 empty] | ~FI_Process
Comm-OUT | Comm-IN | invcost~2020 | invcost~2030 | invcost~2050 | fixom~2020 | fixom~2030 | fixom~2050 | input~GASNGA~2015 | efficiency | input~GASNGA~2030 | efficiency~2030 | input~GASNGA~2050 | efficiency~2050 | TechName | LIFE | Cap2Act | Sets | TechName | TechDesc | Tcap | Tact | Tslvl | Vintage
hydrogen | ELC,ELCCurt | 1610 | 740 | 450 | 49 | 15 | 10 |  | 0.71942 |  | 0.84034 |  | 0.8547 | H2prd_Elc_PEM | 25 | 8.76 | PRE | H2prd_Elc_PEM | Hydrogen from low temperature water electrolysis PEM centralised - Large scale (per 1 kW or 1 MWh H2 HHV) | GW | TWh | DAYNITE | Yes
hydrogen | ELC,ELCCurt | 1265 | 600 | 350 | 28 | 14 | 9 |  | 0.71674 |  | 0.78864 |  | 0.84746 | H2prd_Elc_ALK | 25 | 8.76 | PRE | H2prd_Elc_ALK | Hydrogen from low temperature water electrolysis - Alkaline centralised, large scale (per 1 kW or 1 MWh H2 HHV) | GW | TWh | DAYNITE | Yes

## solar
~fi_process | [6 empty] | ~fi_t |  |  |  | ~fi_process | [7 empty] | ~fi_t |  |  |  |  | ~fi_process | [6 empty] | ~fi_t |  |  |  |  | ~fi_process | [6 empty] | ~fi_t
set | process | description | capacity_unit | activity_unit | timeslicelevel | vintage | process | comm-out | cap_bnd | af~fx | set | process | description | capacity_unit | activity_unit | primarycg | timeslicelevel | vintage | process | comm-in | comm-out | efficiency | ncap_cost~USD21_alt | set | process | description | capacity_unit | activity_unit | timeslicelevel | vintage | process | comm-in | comm-out | efficiency | ncap_cost~USD21_alt | set | process | description | capacity_unit | activity_unit | timeslicelevel | vintage | process | comm-in | comm-out | efficiency | ncap_cost~USD21_alt
ele | e_spv_001 | solar resource in cluster 1 | GW | TWh | annual | no | e_spv_001 | elc_spv_001 | 0.11366 | 0.18365 | pre | distr_solelc_spv_021 | connecting solar to buses in cluster 21 | GW | TWh | NRGI | daynite | no | distr_solelc_spv_021 | elc_spv_021 | e_JP219-500,e_w150065045-500,e_w149843487-500,e_w145079972-500,e_w315461259-500,e_r2269992-500,e_JP132-500 | 0.999 | 18.3025 | pre | distr_wonelc_won_023 | connecting wind onshore to buses in cluster 23 | GW | TWh | daynite | no | distr_wonelc_won_023 | elc_won_023 | e_JP21-500,e_w1030329139-500,e_w659138214-500 | 0.99693 | 56.1996 | pre | distr_wofelc_wof_006 | connecting wind offshore to buses in cluster 6 | GW | TWh | daynite | no | distr_wofelc_wof_006 | elc_wof_006 | e_JP306-500 | 0.95957 | 741.1809
ele | e_spv_002 | solar resource in cluster 2 | GW | TWh | annual | no | e_spv_002 | elc_spv_002 | 0.97318 | 0.18544 | pre | distr_solelc_spv_029 | connecting solar to buses in cluster 29 | GW | TWh | NRGI | daynite | no | distr_solelc_spv_029 | elc_spv_029 | e_w106076988-500,e_w174636874-500,e_JP10-500,e_w714627759-500 | 0.99721 | 51.1778 | pre | distr_wonelc_won_024 | connecting wind onshore to buses in cluster 24 | GW | TWh | daynite | no | distr_wonelc_won_024 | elc_won_024 | e_w106076988-500,e_w785319805-500,e_w174636874-500 | 0.99683 | 58.1684 | pre | distr_wofelc_wof_017 | connecting wind offshore to buses in cluster 17 | GW | TWh | daynite | no | distr_wofelc_wof_017 | elc_wof_017 | e_w1028554758-500,e_JP9-500,e_JP5-275,e_JP7-275,e_w714627759-500 | 0.99504 | 90.9221
ele | e_spv_003 | solar resource in cluster 3 | GW | TWh | annual | no | e_spv_003 | elc_spv_003 | 3.1157 | 0.18444 | pre | distr_solelc_spv_015 | connecting solar to buses in cluster 15 | GW | TWh | NRGI | daynite | no | distr_solelc_spv_015 | elc_spv_015 | e_w179863079-275 | 0.9933 | 122.7541 | pre | distr_wonelc_won_013 | connecting wind onshore to buses in cluster 13 | GW | TWh | daynite | no | distr_wonelc_won_013 | elc_won_013 | e_w149843487-500,e_w315461259-500,e_r2269992-500,e_JP132-500,e_w168727982-500,e_w132913106-500,e_w105298089-500 | 0.99864 | 24.9475 | pre | distr_wofelc_wof_020 | connecting wind offshore to buses in cluster 20 | GW | TWh | daynite | no | distr_wofelc_wof_020 | elc_wof_020 | e_JP6-275 | 0.97903 | 384.5156
ele | e_spv_004 | solar resource in cluster 4 | GW | TWh | annual | no | e_spv_004 | elc_spv_004 | 1.0095 | 0.18576 | pre | distr_solelc_spv_016 | connecting solar to buses in cluster 16 | GW | TWh | NRGI | daynite | no | distr_solelc_spv_016 | elc_spv_016 | e_w179863079-275 | 0.98747 | 229.7164 | pre | distr_wonelc_won_019 | connecting wind onshore to buses in cluster 19 | GW | TWh | daynite | no | distr_wonelc_won_019 | elc_won_019 | e_JP292-500,e_JP269-500,e_w186510275-500,e_JP306-500,e_w185029969-500,e_w172601929-500,e_w187988970-500,e_w204258596-500 | 0.99762 | 43.568 | pre | distr_wofelc_wof_044 | connecting wind offshore to buses in cluster 44 | GW | TWh | daynite | no | distr_wofelc_wof_044 | elc_wof_044 | e_w149843487-500,e_w315461259-500,e_JP132-500,e_w151379730-500,e_w168727982-500,e_w105298089-500 | 0.99624 | 69.019
ele | e_spv_005 | solar resource in cluster 5 | GW | TWh | annual | no | e_spv_005 | elc_spv_005 | 9.6014 | 0.17997 | pre | distr_solelc_spv_012 | connecting solar to buses in cluster 12 | GW | TWh | NRGI | daynite | no | distr_solelc_spv_012 | elc_spv_012 | e_JP6-275 | 0.98179 | 333.805 | pre | distr_wonelc_won_018 | connecting wind onshore to buses in cluster 18 | GW | TWh | daynite | no | distr_wonelc_won_018 | elc_won_018 | e_w216956620-500,e_w216953915-500,e_JP296-500,e_w1037299172-500,e_w172907196-500,e_w722673849-500,e_JP249-500,e_w1038584990-500 | 0.99669 | 60.651 | pre | distr_wofelc_wof_031 | connecting wind offshore to buses in cluster 31 | GW | TWh | daynite | no | distr_wofelc_wof_031 | elc_wof_031 | e_JP117-500 | 0.9878 | 223.6729
ele | e_spv_006 | solar resource in cluster 6 | GW | TWh | annual | no | e_spv_006 | elc_spv_006 | 11.6644 | 0.20215 | pre | distr_solelc_spv_013 | connecting solar to buses in cluster 13 | GW | TWh | NRGI | daynite | no | distr_solelc_spv_013 | elc_spv_013 | e_JP7-275,e_JP6-275 | 0.97906 | 383.9576 | pre | distr_wonelc_won_011 | connecting wind onshore to buses in cluster 11 | GW | TWh | daynite | no | distr_wonelc_won_011 | elc_won_011 | e_w242103481-500,e_w242253537-500,e_JP137-500,e_JP135-500,e_JP120-500,e_w421647841-500,e_JP116-500,e_w1029010255-500,e_JP122-500,e_w315618377-500 | 0.9987 | 23.8293 | pre | distr_wofelc_wof_039 | connecting wind offshore to buses in cluster 39 | GW | TWh | daynite | no | distr_wofelc_wof_039 | elc_wof_039 | e_w170247312-500,e_JP219-500 | 0.99681 | 58.4343
ele | e_spv_007 | solar resource in cluster 7 | GW | TWh | annual | no | e_spv_007 | elc_spv_007 | 14.4617 | 0.1947 | pre | distr_solelc_spv_026 | connecting solar to buses in cluster 26 | GW | TWh | NRGI | daynite | no | distr_solelc_spv_026 | elc_spv_026 | e_JP116-500,e_JP122-500,e_w315618377-500,e_w256682313-500,e_JP74-500,e_JP25-500,e_w975217734-500,e_JP57-500,e_r17013811-500,e_w315662839-500,e_JP28-500 | 0.99812 | 34.4373 | pre | distr_wonelc_won_021 | connecting wind onshore to buses in cluster 21 | GW | TWh | daynite | no | distr_wonelc_won_021 | elc_won_021 | e_w168839127-500,e_w104391636-500,e_w253566674-500,e_JP19-500,e_JP23-500,e_w104173570-500,e_w901872431-500,e_w106076988-500 | 0.99807 | 35.2978 | pre | distr_wofelc_wof_023 | connecting wind offshore to buses in cluster 23 | GW | TWh | daynite | no | distr_wofelc_wof_023 | elc_wof_023 | e_w179863079-275 | 0.98356 | 301.406
ele | e_spv_008 | solar resource in cluster 8 | GW | TWh | annual | no | e_spv_008 | elc_spv_008 | 2.0672 | 0.18972 | pre | distr_solelc_spv_011 | connecting solar to buses in cluster 11 | GW | TWh | NRGI | daynite | no | distr_solelc_spv_011 | elc_spv_011 | e_w317416612-500,e_JP117-500,e_w242103481-500,e_w317511904-500,e_w242253537-500,e_JP137-500,e_JP135-500,e_JP120-500 | 0.99809 | 34.9861 | pre | distr_wonelc_won_010 | connecting wind onshore to buses in cluster 10 | GW | TWh | daynite | no | distr_wonelc_won_010 | elc_won_010 | e_w216778426-500,e_w1037299172-500,e_w307942220-500,e_JP248-500,e_JP175-500,e_JP249-500,e_w291678103-500,e_w170605907-500 | 0.9987 | 23.9087 | pre | distr_wofelc_wof_001 | connecting wind offshore to buses in cluster 1 | GW | TWh | daynite | no | distr_wofelc_wof_001 | elc_wof_001 | e_JP306-500 | 0.93454 | 1200.1337
ele | e_spv_009 | solar resource in cluster 9 | GW | TWh | annual | no | e_spv_009 | elc_spv_009 | 5.3003 | 0.19067 | pre | distr_solelc_spv_008 | connecting solar to buses in cluster 8 | GW | TWh | NRGI | daynite | no | distr_solelc_spv_008 | elc_spv_008 | e_w216956620-500,e_w216953915-500 | 0.99839 | 29.5891 | pre | distr_wonelc_won_001 | connecting wind onshore to buses in cluster 1 | GW | TWh | daynite | no | distr_wonelc_won_001 | elc_won_001 | e_JP306-500 | 0.96316 | 675.3121 | pre | distr_wofelc_wof_002 | connecting wind offshore to buses in cluster 2 | GW | TWh | daynite | no | distr_wofelc_wof_002 | elc_wof_002 | e_JP306-500 | 0.94616 | 987.0385
ele | e_spv_010 | solar resource in cluster 10 | GW | TWh | annual | no | e_spv_010 | elc_spv_010 | 5.4312 | 0.18739 | pre | distr_solelc_spv_014 | connecting solar to buses in cluster 14 | GW | TWh | NRGI | daynite | no | distr_solelc_spv_014 | elc_spv_014 | e_JP7-275,e_JP6-275 | 0.98834 | 213.8179 | pre | distr_wonelc_won_002 | connecting wind onshore to buses in cluster 2 | GW | TWh | daynite | no | distr_wonelc_won_002 | elc_won_002 | e_JP306-500,e_w215451416-500,e_w216956620-500 | 0.98803 | 219.3961 | pre | distr_wofelc_wof_003 | connecting wind offshore to buses in cluster 3 | GW | TWh | daynite | no | distr_wofelc_wof_003 | elc_wof_003 | e_JP306-500 | 0.97219 | 509.858
ele | e_spv_011 | solar resource in cluster 11 | GW | TWh | annual | no | e_spv_011 | elc_spv_011 | 3.8349 | 0.18539 | pre | distr_solelc_spv_020 | connecting solar to buses in cluster 20 | GW | TWh | NRGI | daynite | no | distr_solelc_spv_020 | elc_spv_020 | e_JP6-275,e_w179863079-275 | 0.99585 | 76.1067 | pre | distr_wonelc_won_006 | connecting wind onshore to buses in cluster 6 | GW | TWh | daynite | no | distr_wonelc_won_006 | elc_won_006 | e_w215451416-500,e_JP296-500,e_w405626236-500 | 0.99797 | 37.2925 | pre | distr_wofelc_wof_008 | connecting wind offshore to buses in cluster 8 | GW | TWh | daynite | no | distr_wofelc_wof_008 | elc_wof_008 | e_w216778426-500,e_w1037299172-500 | 0.9956 | 80.5986
ele | e_spv_012 | solar resource in cluster 12 | GW | TWh | annual | no | e_spv_012 | elc_spv_012 | 4.9429 | 0.17623 | pre | distr_solelc_spv_004 | connecting solar to buses in cluster 4 | GW | TWh | NRGI | daynite | no | distr_solelc_spv_004 | elc_spv_004 | e_JP306-500,e_w215451416-500 | 0.99391 | 111.6008 | pre | distr_wonelc_won_016 | connecting wind onshore to buses in cluster 16 | GW | TWh | daynite | no | distr_wonelc_won_016 | elc_won_016 | e_w204258596-500,e_w317416612-500,e_JP117-500,e_w317511904-500 | 0.99751 | 45.6593 | pre | distr_wofelc_wof_027 | connecting wind offshore to buses in cluster 27 | GW | TWh | daynite | no | distr_wofelc_wof_027 | elc_wof_027 | e_JP25-500,e_w256682313-500,e_r17013811-500 | 0.99637 | 66.5433
ele | e_spv_013 | solar resource in cluster 13 | GW | TWh | annual | no | e_spv_013 | elc_spv_013 | 6.0584 | 0.1719 | pre | distr_solelc_spv_006 | connecting solar to buses in cluster 6 | GW | TWh | NRGI | daynite | no | distr_solelc_spv_006 | elc_spv_006 | e_w169031998-500,e_w170537514-500,e_JP96-500,e_w170247312-500,e_w170850727-500,e_w170366035-500,e_w116559939-500,e_w142662111-500,e_w209429410-500,e_w315662839-500,e_w210090094-500,e_w459476442-500,e_w209726348-500 | 0.99828 | 31.5111 | pre | distr_wonelc_won_004 | connecting wind onshore to buses in cluster 4 | GW | TWh | daynite | no | distr_wonelc_won_004 | elc_won_004 | e_w1037299172-500,e_w172907196-500,e_w170974371-500,e_w171066843-500,e_w241828221-500,e_w87538349-500,e_w102958903-500,e_w241822623-500,e_JP218-500 | 0.99829 | 31.2925 | pre | distr_wofelc_wof_018 | connecting wind offshore to buses in cluster 18 | GW | TWh | daynite | no | distr_wofelc_wof_018 | elc_wof_018 | e_JP8-275,e_w801582512-275,e_JP9-500,e_JP10-500,e_w714627759-500 | 0.99519 | 88.1248
ele | e_spv_014 | solar resource in cluster 14 | GW | TWh | annual | no | e_spv_014 | elc_spv_014 | 8.8563 | 0.17853 | pre | distr_solelc_spv_017 | connecting solar to buses in cluster 17 | GW | TWh | NRGI | daynite | no | distr_solelc_spv_017 | elc_spv_017 | e_JP4-275,e_JP3-275,e_JP1-275 | 0.99842 | 28.9338 | pre | distr_wonelc_won_003 | connecting wind onshore to buses in cluster 3 | GW | TWh | daynite | no | distr_wonelc_won_003 | elc_won_003 | e_w201293312-500,e_w204258596-500,e_w242253500-500,e_w193544791-500,e_w317416612-500,e_w170974371-500 | 0.99825 | 32.0574 | pre | distr_wofelc_wof_010 | connecting wind offshore to buses in cluster 10 | GW | TWh | daynite | no | distr_wofelc_wof_010 | elc_wof_010 | e_w216956620-500,e_w216953915-500 | 0.99537 | 84.9396
ele | e_spv_015 | solar resource in cluster 15 | GW | TWh | annual | no | e_spv_015 | elc_spv_015 | 4.3209 | 0.16806 | pre | distr_solelc_spv_025 | connecting solar to buses in cluster 25 | GW | TWh | NRGI | daynite | no | distr_solelc_spv_025 | elc_spv_025 | e_JP25-500,e_r17013811-500 | 0.99621 | 69.4309 | pre | distr_wonelc_won_008 | connecting wind onshore to buses in cluster 8 | GW | TWh | daynite | no | distr_wonelc_won_008 | elc_won_008 | e_w1038584990-500,e_w109834508-500,e_w161727149-500,e_w169031998-500,e_w170589736-500,e_JP156-500,e_w170537514-500,e_JP96-500,e_w170850727-500,e_w142662111-500 | 0.9987 | 23.8563 | pre | distr_wofelc_wof_025 | connecting wind offshore to buses in cluster 25 | GW | TWh | daynite | no | distr_wofelc_wof_025 | elc_wof_025 | e_JP21-500,e_w174636874-500,e_w659138214-500,e_w106076988-500,e_JP10-500 | 0.99016 | 180.43
ele | e_spv_016 | solar resource in cluster 16 | GW | TWh | annual | no | e_spv_016 | elc_spv_016 | 5.5367 | 0.17155 | pre | distr_solelc_spv_028 | connecting solar to buses in cluster 28 | GW | TWh | NRGI | daynite | no | distr_solelc_spv_028 | elc_spv_028 | e_w106076988-500,e_w174636874-500,e_JP10-500 | 0.99411 | 108.0577 | pre | distr_wonelc_won_017 | connecting wind onshore to buses in cluster 17 | GW | TWh | daynite | no | distr_wonelc_won_017 | elc_won_017 | e_w256682313-500,e_JP25-500,e_r17013811-500 | 0.99804 | 35.9049 | pre | distr_wofelc_wof_022 | connecting wind offshore to buses in cluster 22 | GW | TWh | daynite | no | distr_wofelc_wof_022 | elc_wof_022 | e_JP4-275,e_JP1-275,e_w179863079-275 | 0.98842 | 212.3915
ele | e_spv_017 | solar resource in cluster 17 | GW | TWh | annual | no | e_spv_017 | elc_spv_017 | 1.6252 | 0.17513 | pre | distr_solelc_spv_024 | connecting solar to buses in cluster 24 | GW | TWh | NRGI | daynite | no | distr_solelc_spv_024 | elc_spv_024 | e_JP21-500,e_w1030329139-500,e_w659138214-500,e_w106076988-500 | 0.99628 | 68.1859 | pre | distr_wonelc_won_020 | connecting wind onshore to buses in cluster 20 | GW | TWh | daynite | no | distr_wonelc_won_020 | elc_won_020 | e_JP21-500,e_w659138214-500,e_w106076988-500 | 0.99508 | 90.1957 | pre | distr_wofelc_wof_028 | connecting wind offshore to buses in cluster 28 | GW | TWh | daynite | no | distr_wofelc_wof_028 | elc_wof_028 | e_JP25-500,e_JP21-500 | 0.99115 | 162.3401
ele | e_spv_018 | solar resource in cluster 18 | GW | TWh | annual | no | e_spv_018 | elc_spv_018 | 2.2341 | 0.17375 | pre | distr_solelc_spv_030 | connecting solar to buses in cluster 30 | GW | TWh | NRGI | daynite | no | distr_solelc_spv_030 | elc_spv_030 | e_w1030329139-500,e_w659138214-500,e_w253566674-500,e_JP19-500,e_w785319805-500,e_w106076988-500,e_w104173570-500,e_w901872431-500 | 0.99799 | 36.8822 | pre | distr_wonelc_won_012 | connecting wind onshore to buses in cluster 12 | GW | TWh | daynite | no | distr_wonelc_won_012 | elc_won_012 | e_w145079972-500,e_r15580570-500,e_w168839127-500 | 0.99941 | 10.8859 | pre | distr_wofelc_wof_026 | connecting wind offshore to buses in cluster 26 | GW | TWh | daynite | no | distr_wofelc_wof_026 | elc_wof_026 | e_r17013811-500,e_JP21-500 | 0.99562 | 80.3758
ele | e_spv_019 | solar resource in cluster 19 | GW | TWh | annual | no | e_spv_019 | elc_spv_019 | 1.9049 | 0.17721 | pre | distr_solelc_spv_019 | connecting solar to buses in cluster 19 | GW | TWh | NRGI | daynite | no | distr_solelc_spv_019 | elc_spv_019 | e_JP7-275,e_JP6-275 | 0.99588 | 75.5291 | pre | distr_wonelc_won_015 | connecting wind onshore to buses in cluster 15 | GW | TWh | daynite | no | distr_wonelc_won_015 | elc_won_015 | e_w210090094-500,e_JP219-500,e_w150065045-500,e_w149843487-500,e_w315461259-500,e_JP132-500 | 0.99686 | 57.5439 | pre | distr_wofelc_wof_024 | connecting wind offshore to buses in cluster 24 | GW | TWh | daynite | no | distr_wofelc_wof_024 | elc_wof_024 | e_w179863079-275 | 0.98236 | 323.4761
ele | e_spv_020 | solar resource in cluster 20 | GW | TWh | annual | no | e_spv_020 | elc_spv_020 | 7.8611 | 0.17272 | pre | distr_solelc_spv_022 | connecting solar to buses in cluster 22 | GW | TWh | NRGI | daynite | no | distr_solelc_spv_022 | elc_spv_022 | e_w168727982-500,e_w132913106-500,e_w168839127-500,e_w105298089-500,e_w104391636-500,e_JP23-500 | 0.99857 | 26.2627 | pre | distr_wonelc_won_009 | connecting wind onshore to buses in cluster 9 | GW | TWh | daynite | no | distr_wonelc_won_009 | elc_won_009 | e_JP74-500,e_w975217734-500,e_JP57-500 | 0.99812 | 34.4963 | pre | distr_wofelc_wof_014 | connecting wind offshore to buses in cluster 14 | GW | TWh | daynite | no | distr_wofelc_wof_014 | elc_wof_014 | e_w186510275-500,e_w187988970-500,e_w204258596-500 | 0.99734 | 48.7622
ele | e_spv_021 | solar resource in cluster 21 | GW | TWh | annual | no | e_spv_021 | elc_spv_021 | 8.2308 | 0.18729 | pre | distr_solelc_spv_001 | connecting solar to buses in cluster 1 | GW | TWh | NRGI | daynite | no | distr_solelc_spv_001 | elc_spv_001 | e_JP306-500 | 0.97634 | 433.8237 | pre | distr_wonelc_won_022 | connecting wind onshore to buses in cluster 22 | GW | TWh | daynite | no | distr_wonelc_won_022 | elc_won_022 | e_w315434358-500,e_w250540807-500,e_JP41-500,e_JP29-500,e_JP30-500 | 0.99859 | 25.7983 | pre | distr_wofelc_wof_042 | connecting wind offshore to buses in cluster 42 | GW | TWh | daynite | no | distr_wofelc_wof_042 | elc_wof_042 | e_w156208858-500,e_w901872431-500,e_w106076988-500,e_w174636874-500 | 0.99303 | 127.8239
ele | e_spv_022 | solar resource in cluster 22 | GW | TWh | annual | no | e_spv_022 | elc_spv_022 | 12.2077 | 0.18853 | pre | distr_solelc_spv_005 | connecting solar to buses in cluster 5 | GW | TWh | NRGI | daynite | no | distr_solelc_spv_005 | elc_spv_005 | e_JP306-500,e_JP292-500,e_JP294-500,e_w172601929-500,e_w215451416-500,e_w216502300-500,e_w405626236-500,e_w172144358-500 | 0.99852 | 27.0544 | pre | distr_wonelc_won_025 | connecting wind onshore to buses in cluster 25 | GW | TWh | daynite | no | distr_wonelc_won_025 | elc_won_025 | e_w801582512-275,e_JP5-275,e_JP4-275,e_JP9-500,e_JP3-275,e_JP1-275,e_JP7-275,e_JP6-275,e_w179863079-275 | 0.99771 | 41.9218 | pre | distr_wofelc_wof_035 | connecting wind offshore to buses in cluster 35 | GW | TWh | daynite | no | distr_wofelc_wof_035 | elc_wof_035 | e_JP132-500,e_w105298089-500 | 0.882 | 2163.3676
ele | e_spv_023 | solar resource in cluster 23 | GW | TWh | annual | no | e_spv_023 | elc_spv_023 | 11.8484 | 0.18764 | pre | distr_solelc_spv_018 | connecting solar to buses in cluster 18 | GW | TWh | NRGI | daynite | no | distr_solelc_spv_018 | elc_spv_018 | e_w801582512-275,e_JP4-275,e_JP5-275,e_JP9-500 | 0.9969 | 56.7605 | pre | distr_wonelc_won_030 | connecting wind onshore to buses in cluster 30 | GW | TWh | daynite | no | distr_wonelc_won_030 | elc_won_030 | e_w179863079-275 | 0.98814 | 217.4007 | pre | distr_wofelc_wof_013 | connecting wind offshore to buses in cluster 13 | GW | TWh | daynite | no | distr_wofelc_wof_013 | elc_wof_013 | e_JP292-500,e_JP269-500,e_JP306-500 | 0.99242 | 139.0172
ele | e_spv_024 | solar resource in cluster 24 | GW | TWh | annual | no | e_spv_024 | elc_spv_024 | 6.3114 | 0.16931 | pre | distr_solelc_spv_027 | connecting solar to buses in cluster 27 | GW | TWh | NRGI | daynite | no | distr_solelc_spv_027 | elc_spv_027 | e_JP9-500,e_JP8-275,e_w1028554758-500 | 0.99726 | 50.2231 | pre | distr_wonelc_won_007 | connecting wind onshore to buses in cluster 7 | GW | TWh | daynite | no | distr_wonelc_won_007 | elc_won_007 | e_w169031998-500,e_w170537514-500,e_w170247312-500,e_w116559939-500 | 0.99711 | 53.0508 | pre | distr_wofelc_wof_004 | connecting wind offshore to buses in cluster 4 | GW | TWh | daynite | no | distr_wofelc_wof_004 | elc_wof_004 | e_JP306-500 | 0.97592 | 441.5404
ele | e_spv_025 | solar resource in cluster 25 | GW | TWh | annual | no | e_spv_025 | elc_spv_025 | 0.5928 | 0.18857 | pre | distr_solelc_spv_002 | connecting solar to buses in cluster 2 | GW | TWh | NRGI | daynite | no | distr_solelc_spv_002 | elc_spv_002 | e_JP306-500 | 0.96189 | 698.6314 | pre | distr_wonelc_won_026 | connecting wind onshore to buses in cluster 26 | GW | TWh | daynite | no | distr_wonelc_won_026 | elc_won_026 | e_w801582512-275,e_JP4-275,e_JP8-275,e_JP9-500,e_w1028554758-500,e_w179863079-275,e_JP7-275 | 0.99627 | 68.35 | pre | distr_wofelc_wof_033 | connecting wind offshore to buses in cluster 33 | GW | TWh | daynite | no | distr_wofelc_wof_033 | elc_wof_033 | e_w317511904-500,e_JP117-500,e_w242103481-500,e_w242253537-500,e_JP137-500,e_JP120-500,e_JP25-500 | 0.99412 | 107.7928
ele | e_spv_026 | solar resource in cluster 26 | GW | TWh | annual | no | e_spv_026 | elc_spv_026 | 6.8344 | 0.18926 | pre | distr_solelc_spv_009 | connecting solar to buses in cluster 9 | GW | TWh | NRGI | daynite | no | distr_solelc_spv_009 | elc_spv_009 | e_JP296-500,e_w405626236-500,e_w201293312-500,e_w216778426-500,e_w1037299172-500,e_w172907196-500,e_w171066843-500,e_w722673849-500 | 0.99757 | 44.6214 | pre | distr_wonelc_won_027 | connecting wind onshore to buses in cluster 27 | GW | TWh | daynite | no | distr_wonelc_won_027 | elc_won_027 | e_w174636874-500,e_JP10-500,e_JP9-500,e_w714627759-500 | 0.99551 | 82.3981 | pre | distr_wofelc_wof_040 | connecting wind offshore to buses in cluster 40 | GW | TWh | daynite | no | distr_wofelc_wof_040 | elc_wof_040 | e_JP219-500,e_w149843487-500,e_JP132-500,e_w315461259-500 | 0.98881 | 205.1099
ele | e_spv_027 | solar resource in cluster 27 | GW | TWh | annual | no | e_spv_027 | elc_spv_027 | 1.8809 | 0.17266 | pre | distr_solelc_spv_007 | connecting solar to buses in cluster 7 | GW | TWh | NRGI | daynite | no | distr_solelc_spv_007 | elc_spv_007 | e_w87538349-500,e_w102958903-500,e_w241822623-500,e_w307942220-500,e_JP218-500,e_JP248-500,e_JP175-500,e_JP249-500,e_w291678103-500,e_w170605907-500,e_w1038584990-500,e_w109834508-500,e_w161727149-500,e_w421647841-500,e_w169031998-500,e_w170589736-500,e_JP156-500 | 0.99868 | 24.1884 | pre | distr_wonelc_won_028 | connecting wind onshore to buses in cluster 28 | GW | TWh | daynite | no | distr_wonelc_won_028 | elc_won_028 | e_w179863079-275,e_JP6-275 | 0.99193 | 148.0352 | pre | distr_wofelc_wof_015 | connecting wind offshore to buses in cluster 15 | GW | TWh | daynite | no | distr_wofelc_wof_015 | elc_wof_015 | e_JP269-500,e_JP292-500,e_w186510275-500 | 0.99254 | 136.7943
ele | e_spv_028 | solar resource in cluster 28 | GW | TWh | annual | no | e_spv_028 | elc_spv_028 | 5.8199 | 0.16689 | pre | distr_solelc_spv_003 | connecting solar to buses in cluster 3 | GW | TWh | NRGI | daynite | no | distr_solelc_spv_003 | elc_spv_003 | e_JP269-500,e_w186510275-500,e_w185029969-500,e_w172601929-500,e_w187988970-500,e_w204258596-500 | 0.99775 | 41.2484 | pre | distr_wonelc_won_031 | connecting wind onshore to buses in cluster 31 | GW | TWh | daynite | no | distr_wonelc_won_031 | elc_won_031 | e_JP7-275,e_JP6-275 | 0.98093 | 349.6728 | pre | distr_wofelc_wof_036 | connecting wind offshore to buses in cluster 36 | GW | TWh | daynite | no | distr_wofelc_wof_036 | elc_wof_036 | e_JP219-500 | 0.93089 | 1266.9424
ele | e_spv_029 | solar resource in cluster 29 | GW | TWh | annual | no | e_spv_029 | elc_spv_029 | 7.4335 | 0.17298 | pre | distr_solelc_spv_010 | connecting solar to buses in cluster 10 | GW | TWh | NRGI | daynite | no | distr_solelc_spv_010 | elc_spv_010 | e_w204258596-500,e_w242253500-500,e_w317416612-500,e_w193544791-500,e_w170974371-500,e_w171066843-500,e_w241828221-500 | 0.99833 | 30.6679 | pre | distr_wonelc_won_005 | connecting wind onshore to buses in cluster 5 | GW | TWh | daynite | no | distr_wonelc_won_005 | elc_won_005 | e_JP294-500,e_w172601929-500,e_w216502300-500,e_w405626236-500,e_w172144358-500 | 0.99877 | 22.6102 | pre | distr_wofelc_wof_029 | connecting wind offshore to buses in cluster 29 | GW | TWh | daynite | no | distr_wofelc_wof_029 | elc_wof_029 | e_w186510275-500,e_w204258596-500,e_w317416612-500 | 0.99235 | 140.2619
ele | e_spv_030 | solar resource in cluster 30 | GW | TWh | annual | no | e_spv_030 | elc_spv_030 | 9.4701 | 0.17933 | pre | distr_solelc_spv_023 | connecting solar to buses in cluster 23 | GW | TWh | NRGI | daynite | no | distr_solelc_spv_023 | elc_spv_023 | e_w150035494-500,e_JP73-500,e_w66098469-500,e_w315434358-500,e_w250540807-500,e_r15580570-500,e_JP41-500,e_JP29-500,e_JP30-500 | 0.99895 | 19.3141 | pre | distr_wonelc_won_014 | connecting wind onshore to buses in cluster 14 | GW | TWh | daynite | no | distr_wonelc_won_014 | elc_won_014 | e_w459476442-500,e_w150065045-500 | 0.99781 | 40.0697 | pre | distr_wofelc_wof_011 | connecting wind offshore to buses in cluster 11 | GW | TWh | daynite | no | distr_wofelc_wof_011 | elc_wof_011 | e_w1037299172-500,e_w172907196-500,e_w171066843-500,e_w722673849-500,e_w1037516198-500,e_JP249-500,e_w1038584990-500 | 0.99367 | 116.1092
[24 empty] | pre | distr_wonelc_won_029 | connecting wind onshore to buses in cluster 29 | GW | TWh | daynite | no | distr_wonelc_won_029 | elc_won_029 | e_JP7-275,e_JP6-275 | 0.98949 | 192.6826 | pre | distr_wofelc_wof_037 | connecting wind offshore to buses in cluster 37 | GW | TWh | daynite | no | distr_wofelc_wof_037 | elc_wof_037 | e_w216956620-500,e_JP219-500 | 0.92053 | 1456.9583
[36 empty] | pre | distr_wofelc_wof_012 | connecting wind offshore to buses in cluster 12 | GW | TWh | daynite | no | distr_wofelc_wof_012 | elc_wof_012 | e_JP306-500,e_w216956620-500,e_w215451416-500 | 0.98822 | 215.9415
[36 empty] | pre | distr_wofelc_wof_009 | connecting wind offshore to buses in cluster 9 | GW | TWh | daynite | no | distr_wofelc_wof_009 | elc_wof_009 | e_w722673849-500,e_w1037516198-500,e_w291678103-500,e_w1038584990-500 | 0.99769 | 42.4223
[36 empty] | pre | distr_wofelc_wof_032 | connecting wind offshore to buses in cluster 32 | GW | TWh | daynite | no | distr_wofelc_wof_032 | elc_wof_032 | e_JP121-500,e_w1029010255-500,e_w315618377-500,e_w256682313-500 | 0.99604 | 72.661
[36 empty] | pre | distr_wofelc_wof_038 | connecting wind offshore to buses in cluster 38 | GW | TWh | daynite | no | distr_wofelc_wof_038 | elc_wof_038 | e_JP219-500 | 0.9759 | 441.8359
[36 empty] | pre | distr_wofelc_wof_016 | connecting wind offshore to buses in cluster 16 | GW | TWh | daynite | no | distr_wofelc_wof_016 | elc_wof_016 | e_JP4-275,e_w179863079-275,e_JP7-275 | 0.99662 | 62.0145
[36 empty] | pre | distr_wofelc_wof_034 | connecting wind offshore to buses in cluster 34 | GW | TWh | daynite | no | distr_wofelc_wof_034 | elc_wof_034 | e_JP219-500,e_JP132-500 | 0.94377 | 1030.9615
[36 empty] | pre | distr_wofelc_wof_043 | connecting wind offshore to buses in cluster 43 | GW | TWh | daynite | no | distr_wofelc_wof_043 | elc_wof_043 | e_w105298089-500,e_JP23-500,e_w104173570-500 | 0.99602 | 72.9134
[36 empty] | pre | distr_wofelc_wof_019 | connecting wind offshore to buses in cluster 19 | GW | TWh | daynite | no | distr_wofelc_wof_019 | elc_wof_019 | e_JP7-275,e_JP6-275 | 0.98181 | 333.558
[36 empty] | pre | distr_wofelc_wof_007 | connecting wind offshore to buses in cluster 7 | GW | TWh | daynite | no | distr_wofelc_wof_007 | elc_wof_007 | e_JP306-500 | 0.9614 | 707.5968
[36 empty] | pre | distr_wofelc_wof_030 | connecting wind offshore to buses in cluster 30 | GW | TWh | daynite | no | distr_wofelc_wof_030 | elc_wof_030 | e_w317416612-500,e_JP117-500 | 0.99491 | 93.3562
[36 empty] | pre | distr_wofelc_wof_021 | connecting wind offshore to buses in cluster 21 | GW | TWh | daynite | no | distr_wofelc_wof_021 | elc_wof_021 | e_JP6-275,e_w179863079-275 | 0.97804 | 402.6545
[36 empty] | pre | distr_wofelc_wof_041 | connecting wind offshore to buses in cluster 41 | GW | TWh | daynite | no | distr_wofelc_wof_041 | elc_wof_041 | e_w156208858-500,e_w901872431-500,e_w104173570-500,e_w106076988-500 | 0.99285 | 131.1583
[36 empty] | pre | distr_wofelc_wof_005 | connecting wind offshore to buses in cluster 5 | GW | TWh | daynite | no | distr_wofelc_wof_005 | elc_wof_005 | e_JP306-500,e_w216956620-500 | 0.95726 | 783.5196

## wind
~fi_process | [6 empty] | ~fi_t |  |  |  | ~fi_process | [6 empty] | ~fi_t
set | process | description | capacity_unit | activity_unit | timeslicelevel | vintage | process | comm-out | cap_bnd | af~fx | set | process | description | capacity_unit | activity_unit | timeslicelevel | vintage | process | comm-out | cap_bnd | af~fx
ele | e_won_001 | wind resource in cluster 1 | GW | TWh | annual | no | e_won_001 | elc_won_001 | 3.1881 | 0.47402 | ele | e_wof_001 | wind offshore resource in cluster 1 | GW | TWh | annual | no | e_wof_001 | elc_wof_001 | 32.784 | 0.44411
ele | e_won_002 | wind resource in cluster 2 | GW | TWh | annual | no | e_won_002 | elc_won_002 | 7.0259 | 0.44593 | ele | e_wof_002 | wind offshore resource in cluster 2 | GW | TWh | annual | no | e_wof_002 | elc_wof_002 | 36.321 | 0.42679
ele | e_won_003 | wind resource in cluster 3 | GW | TWh | annual | no | e_won_003 | elc_won_003 | 20.5816 | 0.19427 | ele | e_wof_003 | wind offshore resource in cluster 3 | GW | TWh | annual | no | e_wof_003 | elc_wof_003 | 43.956 | 0.45006
ele | e_won_004 | wind resource in cluster 4 | GW | TWh | annual | no | e_won_004 | elc_won_004 | 30.5901 | 0.16258 | ele | e_wof_004 | wind offshore resource in cluster 4 | GW | TWh | annual | no | e_wof_004 | elc_wof_004 | 62.0992 | 0.42078
ele | e_won_005 | wind resource in cluster 5 | GW | TWh | annual | no | e_won_005 | elc_won_005 | 15.3043 | 0.14555 | ele | e_wof_005 | wind offshore resource in cluster 5 | GW | TWh | annual | no | e_wof_005 | elc_wof_005 | 0.38325 | 0.35865
ele | e_won_006 | wind resource in cluster 6 | GW | TWh | annual | no | e_won_006 | elc_won_006 | 11.8276 | 0.11956 | ele | e_wof_006 | wind offshore resource in cluster 6 | GW | TWh | annual | no | e_wof_006 | elc_wof_006 | 56.7255 | 0.46783
ele | e_won_007 | wind resource in cluster 7 | GW | TWh | annual | no | e_won_007 | elc_won_007 | 8.7916 | 0.33158 | ele | e_wof_007 | wind offshore resource in cluster 7 | GW | TWh | annual | no | e_wof_007 | elc_wof_007 | 58.0328 | 0.41286
ele | e_won_008 | wind resource in cluster 8 | GW | TWh | annual | no | e_won_008 | elc_won_008 | 26.9155 | 0.17204 | ele | e_wof_008 | wind offshore resource in cluster 8 | GW | TWh | annual | no | e_wof_008 | elc_wof_008 | 14.4772 | 0.31245
ele | e_won_009 | wind resource in cluster 9 | GW | TWh | annual | no | e_won_009 | elc_won_009 | 7.5025 | 0.10208 | ele | e_wof_009 | wind offshore resource in cluster 9 | GW | TWh | annual | no | e_wof_009 | elc_wof_009 | 14.001 | 0.30773
ele | e_won_010 | wind resource in cluster 10 | GW | TWh | annual | no | e_won_010 | elc_won_010 | 21.8533 | 0.24703 | ele | e_wof_010 | wind offshore resource in cluster 10 | GW | TWh | annual | no | e_wof_010 | elc_wof_010 | 22.0792 | 0.32231
ele | e_won_011 | wind resource in cluster 11 | GW | TWh | annual | no | e_won_011 | elc_won_011 | 40.0363 | 0.22159 | ele | e_wof_011 | wind offshore resource in cluster 11 | GW | TWh | annual | no | e_wof_011 | elc_wof_011 | 29.9617 | 0.33421
ele | e_won_012 | wind resource in cluster 12 | GW | TWh | annual | no | e_won_012 | elc_won_012 | 7.0904 | 0.12635 | ele | e_wof_012 | wind offshore resource in cluster 12 | GW | TWh | annual | no | e_wof_012 | elc_wof_012 | 117.897 | 0.4454
ele | e_won_013 | wind resource in cluster 13 | GW | TWh | annual | no | e_won_013 | elc_won_013 | 16.9707 | 0.28765 | ele | e_wof_013 | wind offshore resource in cluster 13 | GW | TWh | annual | no | e_wof_013 | elc_wof_013 | 75.4815 | 0.39947
ele | e_won_014 | wind resource in cluster 14 | GW | TWh | annual | no | e_won_014 | elc_won_014 | 2.5242 | 0.093541 | ele | e_wof_014 | wind offshore resource in cluster 14 | GW | TWh | annual | no | e_wof_014 | elc_wof_014 | 10.6898 | 0.2859
ele | e_won_015 | wind resource in cluster 15 | GW | TWh | annual | no | e_won_015 | elc_won_015 | 5.5071 | 0.34207 | ele | e_wof_015 | wind offshore resource in cluster 15 | GW | TWh | annual | no | e_wof_015 | elc_wof_015 | 82.6072 | 0.41389
ele | e_won_016 | wind resource in cluster 16 | GW | TWh | annual | no | e_won_016 | elc_won_016 | 8.4886 | 0.33232 | ele | e_wof_016 | wind offshore resource in cluster 16 | GW | TWh | annual | no | e_wof_016 | elc_wof_016 | 22.785 | 0.35144
ele | e_won_017 | wind resource in cluster 17 | GW | TWh | annual | no | e_won_017 | elc_won_017 | 8.4076 | 0.28011 | ele | e_wof_017 | wind offshore resource in cluster 17 | GW | TWh | annual | no | e_wof_017 | elc_wof_017 | 63.7313 | 0.44833
ele | e_won_018 | wind resource in cluster 18 | GW | TWh | annual | no | e_won_018 | elc_won_018 | 15.7036 | 0.2903 | ele | e_wof_018 | wind offshore resource in cluster 18 | GW | TWh | annual | no | e_wof_018 | elc_wof_018 | 28.2398 | 0.39284
ele | e_won_019 | wind resource in cluster 19 | GW | TWh | annual | no | e_won_019 | elc_won_019 | 24.0745 | 0.32176 | ele | e_wof_019 | wind offshore resource in cluster 19 | GW | TWh | annual | no | e_wof_019 | elc_wof_019 | 38.1593 | 0.42519
ele | e_won_020 | wind resource in cluster 20 | GW | TWh | annual | no | e_won_020 | elc_won_020 | 12.527 | 0.26335 | ele | e_wof_020 | wind offshore resource in cluster 20 | GW | TWh | annual | no | e_wof_020 | elc_wof_020 | 3.3862 | 0.27397
ele | e_won_021 | wind resource in cluster 21 | GW | TWh | annual | no | e_won_021 | elc_won_021 | 22.3222 | 0.24547 | ele | e_wof_021 | wind offshore resource in cluster 21 | GW | TWh | annual | no | e_wof_021 | elc_wof_021 | 30.5978 | 0.45322
ele | e_won_022 | wind resource in cluster 22 | GW | TWh | annual | no | e_won_022 | elc_won_022 | 13.0474 | 0.11847 | ele | e_wof_022 | wind offshore resource in cluster 22 | GW | TWh | annual | no | e_wof_022 | elc_wof_022 | 98.0242 | 0.48509
ele | e_won_023 | wind resource in cluster 23 | GW | TWh | annual | no | e_won_023 | elc_won_023 | 23.6378 | 0.15374 | ele | e_wof_023 | wind offshore resource in cluster 23 | GW | TWh | annual | no | e_wof_023 | elc_wof_023 | 28.4595 | 0.46299
ele | e_won_024 | wind resource in cluster 24 | GW | TWh | annual | no | e_won_024 | elc_won_024 | 50.0767 | 0.19003 | ele | e_wof_024 | wind offshore resource in cluster 24 | GW | TWh | annual | no | e_wof_024 | elc_wof_024 | 33.6097 | 0.39748
ele | e_won_025 | wind resource in cluster 25 | GW | TWh | annual | no | e_won_025 | elc_won_025 | 44.8943 | 0.26215 | ele | e_wof_025 | wind offshore resource in cluster 25 | GW | TWh | annual | no | e_wof_025 | elc_wof_025 | 58.4745 | 0.37428
ele | e_won_026 | wind resource in cluster 26 | GW | TWh | annual | no | e_won_026 | elc_won_026 | 14.3585 | 0.48738 | ele | e_wof_026 | wind offshore resource in cluster 26 | GW | TWh | annual | no | e_wof_026 | elc_wof_026 | 18.7117 | 0.28508
ele | e_won_027 | wind resource in cluster 27 | GW | TWh | annual | no | e_won_027 | elc_won_027 | 39.0227 | 0.30227 | ele | e_wof_027 | wind offshore resource in cluster 27 | GW | TWh | annual | no | e_wof_027 | elc_wof_027 | 29.1863 | 0.3524
ele | e_won_028 | wind resource in cluster 28 | GW | TWh | annual | no | e_won_028 | elc_won_028 | 33.851 | 0.17837 | ele | e_wof_028 | wind offshore resource in cluster 28 | GW | TWh | annual | no | e_wof_028 | elc_wof_028 | 14.49 | 0.41049
ele | e_won_029 | wind resource in cluster 29 | GW | TWh | annual | no | e_won_029 | elc_won_029 | 29.7612 | 0.18359 | ele | e_wof_029 | wind offshore resource in cluster 29 | GW | TWh | annual | no | e_wof_029 | elc_wof_029 | 64.4377 | 0.42244
ele | e_won_030 | wind resource in cluster 30 | GW | TWh | annual | no | e_won_030 | elc_won_030 | 26.0818 | 0.33939 | ele | e_wof_030 | wind offshore resource in cluster 30 | GW | TWh | annual | no | e_wof_030 | elc_wof_030 | 59.085 | 0.39099
ele | e_won_031 | wind resource in cluster 31 | GW | TWh | annual | no | e_won_031 | elc_won_031 | 28.3263 | 0.31673 | ele | e_wof_031 | wind offshore resource in cluster 31 | GW | TWh | annual | no | e_wof_031 | elc_wof_031 | 37.4603 | 0.41567
[11 empty] | ele | e_wof_032 | wind offshore resource in cluster 32 | GW | TWh | annual | no | e_wof_032 | elc_wof_032 | 27.6427 | 0.36206
[11 empty] | ele | e_wof_033 | wind offshore resource in cluster 33 | GW | TWh | annual | no | e_wof_033 | elc_wof_033 | 62.5973 | 0.3664
[11 empty] | ele | e_wof_034 | wind offshore resource in cluster 34 | GW | TWh | annual | no | e_wof_034 | elc_wof_034 | 17.0753 | 0.36634
[11 empty] | ele | e_wof_035 | wind offshore resource in cluster 35 | GW | TWh | annual | no | e_wof_035 | elc_wof_035 | 0.4215 | 0.28907
[11 empty] | ele | e_wof_036 | wind offshore resource in cluster 36 | GW | TWh | annual | no | e_wof_036 | elc_wof_036 | 5.739 | 0.33165
[11 empty] | ele | e_wof_037 | wind offshore resource in cluster 37 | GW | TWh | annual | no | e_wof_037 | elc_wof_037 | 1.8173 | 0.3243
[11 empty] | ele | e_wof_038 | wind offshore resource in cluster 38 | GW | TWh | annual | no | e_wof_038 | elc_wof_038 | 10.7093 | 0.50948
[11 empty] | ele | e_wof_039 | wind offshore resource in cluster 39 | GW | TWh | annual | no | e_wof_039 | elc_wof_039 | 16.497 | 0.45133
[11 empty] | ele | e_wof_040 | wind offshore resource in cluster 40 | GW | TWh | annual | no | e_wof_040 | elc_wof_040 | 53.961 | 0.52957
[11 empty] | ele | e_wof_041 | wind offshore resource in cluster 41 | GW | TWh | annual | no | e_wof_041 | elc_wof_041 | 33.036 | 0.43414
[11 empty] | ele | e_wof_042 | wind offshore resource in cluster 42 | GW | TWh | annual | no | e_wof_042 | elc_wof_042 | 31.2345 | 0.35182
[11 empty] | ele | e_wof_043 | wind offshore resource in cluster 43 | GW | TWh | annual | no | e_wof_043 | elc_wof_043 | 30.5272 | 0.35362
[11 empty] | ele | e_wof_044 | wind offshore resource in cluster 44 | GW | TWh | annual | no | e_wof_044 | elc_wof_044 | 17.391 | 0.37382

## conventional
~fi_t | [6 empty] | ~fi_process
process | comm-in | comm-out | 2023 | 2030 | 2050 | attribute | set | process | description | capacity_unit | activity_unit | timeslicelevel | vintage
Bioenergy + CCUS | bioenergy | ELC | 0.3 | 0.3 | 0.3 | efficiency | ele | Bioenergy + CCUS |  | GW | TWh | daynite | yes
Bioenergy + CCUS | bioenergy | ELC | 0.6 | 0.6 | 0.6 | ncap_af | ele | Bioenergy - Large scale unit |  | GW | TWh | daynite | yes
Bioenergy + CCUS | bioenergy | ELC | 5700 | 5650 | 5100 | ncap_cost | ele | CCGT |  | GW | TWh | daynite | yes
Bioenergy + CCUS | bioenergy | ELC | 200 | 200 | 175 | ncap_fom | ele | CCGT + CCS |  | GW | TWh | daynite | yes
Bioenergy + CCUS | bioenergy | ELC | 3 | 3 | 3 | ncap_iled | ele | Coal + CCS |  | GW | TWh | daynite | yes
Bioenergy - Large scale unit | bioenergy | ELC | 0.35 | 0.35 | 0.35 | efficiency | ele | Gas turbine |  | GW | TWh | daynite | yes
Bioenergy - Large scale unit | bioenergy | ELC | 0.6 | 0.6 | 0.6 | ncap_af | ele | Hydropower - large-scale unit |  | GW | TWh | daynite | yes
Bioenergy - Large scale unit | bioenergy | ELC | 2350 | 2300 | 2250 | ncap_cost | ele | IGCC |  | GW | TWh | daynite | yes
Bioenergy - Large scale unit | bioenergy | ELC | 80 | 80 | 80 | ncap_fom | ele | IGCC + CCS |  | GW | TWh | daynite | yes
Bioenergy - Large scale unit | bioenergy | ELC | 3 | 3 | 3 | ncap_iled | ele | Nuclear large |  | GW | TWh | daynite | yes
CCGT | gas | ELC | 0.59 | 0.6 | 0.61 | efficiency | ele | Oxyfuel + CCS |  | GW | TWh | daynite | yes
CCGT | gas | ELC | 1100 | 1100 | 1100 | ncap_cost | ele | Solar photovoltaics - Large scale unit |  | GW | TWh | daynite | yes
CCGT | gas | ELC | 30 | 30 | 30 | ncap_fom | ele | Steam Coal - SUBCRITICAL |  | GW | TWh | daynite | yes
CCGT + CCS | gas | ELC | 0.51 | 0.52 | 0.54 | efficiency | ele | Steam Coal - SUPERCRITICAL |  | GW | TWh | daynite | yes
CCGT + CCS | gas | ELC | 3200 | 3200 | 2500 | ncap_cost | ele | Steam Coal - ULTRASUPERCRITICAL |  | GW | TWh | daynite | yes
CCGT + CCS | gas | ELC | 80 | 80 | 65 | ncap_fom | ele | Wind offshore |  | GW | TWh | daynite | yes
Coal + CCS | coal | ELC | 0.37 | 0.38 | 0.4 | efficiency | ele | Wind onshore |  | GW | TWh | daynite | yes
Coal + CCS | coal | ELC | 5900 | 5900 | 4750 | ncap_cost
Coal + CCS | coal | ELC | 175 | 175 | 140 | ncap_fom
Gas turbine | gas | ELC | 0.4 | 0.41 | 0.42 | efficiency
Gas turbine | gas | ELC | 500 | 500 | 500 | ncap_cost
Gas turbine | gas | ELC | 20 | 20 | 20 | ncap_fom
Hydropower - large-scale unit | hydro | ELC | 1 | 1 | 1 | efficiency
Hydropower - large-scale unit | hydro | ELC | 0.5 | 0.5 | 0.5 | ncap_af
Hydropower - large-scale unit | hydro | ELC | 2400 | 2400 | 2400 | ncap_cost
Hydropower - large-scale unit | hydro | ELC | 60 | 60 | 60 | ncap_fom
Hydropower - large-scale unit | hydro | ELC | 4 | 4 | 4 | ncap_iled
IGCC | gas | ELC | 0.45 | 0.47 | 0.5 | efficiency
IGCC | gas | ELC | 2900 | 2750 | 2700 | ncap_cost
IGCC | gas | ELC | 100 | 95 | 95 | ncap_fom
IGCC + CCS | coal | ELC | 0.36 | 0.38 | 0.43 | efficiency
IGCC + CCS | coal | ELC | 6250 | 6100 | 5500 | ncap_cost
IGCC + CCS | coal | ELC | 220 | 215 | 190 | ncap_fom
Nuclear large | nuclear | ELC | 0.33 | 0.33 | 0.33 | efficiency
Nuclear large | nuclear | ELC | 4200 | 4000 | 4000 | ncap_cost
Nuclear large | nuclear | ELC | 225 | 225 | 225 | ncap_fom
Oxyfuel + CCS | coal | ELC | 0.37 | 0.38 | 0.4 | efficiency
Oxyfuel + CCS | coal | ELC | 6100 | 6100 | 5500 | ncap_cost
Oxyfuel + CCS | coal | ELC | 185 | 185 | 165 | ncap_fom
Solar photovoltaics - Large scale unit | solar | ELC | 1 | 1 | 1 | efficiency
Solar photovoltaics - Large scale unit | solar | ELC | 0.14 | 0.14 | 0.14 | ncap_af
Solar photovoltaics - Large scale unit | solar | ELC | 1880 | 1260 | 940 | ncap_cost
Solar photovoltaics - Large scale unit | solar | ELC | 28 | 26 | 24 | ncap_fom
Solar photovoltaics - Large scale unit | solar | ELC | 1.5 | 1.5 | 1.5 | ncap_iled
Steam Coal - SUBCRITICAL | coal | ELC | 0.39 | 0.39 | 0.39 | efficiency
Steam Coal - SUBCRITICAL | coal | ELC | 2100 | 2100 | 2100 | ncap_cost
Steam Coal - SUBCRITICAL | coal | ELC | 55 | 55 | 55 | ncap_fom
Steam Coal - SUPERCRITICAL | coal | ELC | 0.43 | 0.43 | 0.43 | efficiency
Steam Coal - SUPERCRITICAL | coal | ELC | 2400 | 2400 | 2400 | ncap_cost
Steam Coal - SUPERCRITICAL | coal | ELC | 70 | 70 | 70 | ncap_fom
Steam Coal - ULTRASUPERCRITICAL | coal | ELC | 0.46 | 0.47 | 0.48 | efficiency
Steam Coal - ULTRASUPERCRITICAL | coal | ELC | 2600 | 2600 | 2600 | ncap_cost
Steam Coal - ULTRASUPERCRITICAL | coal | ELC | 80 | 80 | 80 | ncap_fom
Wind offshore | unknown | ELC | 1 | 1 | 1 | efficiency
Wind offshore | unknown | ELC | 0.41 | 0.44 | 0.46 | ncap_af
Wind offshore | unknown | ELC | 5520 | 3820 | 2760 | ncap_cost
Wind offshore | unknown | ELC | 140 | 105 | 85 | ncap_fom
Wind offshore | unknown | ELC | 3 | 3 | 3 | ncap_iled
Wind onshore | unknown | ELC | 1 | 1 | 1 | efficiency
Wind onshore | unknown | ELC | 0.26 | 0.28 | 0.29 | ncap_af
Wind onshore | unknown | ELC | 2380 | 2250 | 2140 | ncap_cost
Wind onshore | unknown | ELC | 60 | 58 | 56 | ncap_fom
Wind onshore | unknown | ELC | 1.5 | 1.5 | 1.5 | ncap_iled

## grid_transformers
~fi_t |  |  |  | ~fi_process
process | comm-in | comm-out | efficiency | set | process | description | activityunit | capacityunit | timeslicelevel
stepdown_JP28_1000to500 | e_JP28-1000 | e_JP28-500 | 1 | pre | stepdown_JP28_1000to500 | Transformer: e_JP28-1000 → e_JP28-500 | TWh | GW | daynite
stepup_JP28_500to1000 | e_JP28-500 | e_JP28-1000 | 1 | pre | stepup_JP28_500to1000 | Transformer: e_JP28-500 → e_JP28-1000 | TWh | GW | daynite
stepdown_w150035494_1000to500 | e_w150035494-1000 | e_w150035494-500 | 1 | pre | stepdown_w150035494_1000to500 | Transformer: e_w150035494-1000 → e_w150035494-500 | TWh | GW | daynite
stepup_w150035494_500to1000 | e_w150035494-500 | e_w150035494-1000 | 1 | pre | stepup_w150035494_500to1000 | Transformer: e_w150035494-500 → e_w150035494-1000 | TWh | GW | daynite
stepdown_w250540807_1000to500 | e_w250540807-1000 | e_w250540807-500 | 1 | pre | stepdown_w250540807_1000to500 | Transformer: e_w250540807-1000 → e_w250540807-500 | TWh | GW | daynite
stepup_w250540807_500to1000 | e_w250540807-500 | e_w250540807-1000 | 1 | pre | stepup_w250540807_500to1000 | Transformer: e_w250540807-500 → e_w250540807-1000 | TWh | GW | daynite
stepdown_w253566674_1000to500 | e_w253566674-1000 | e_w253566674-500 | 1 | pre | stepdown_w253566674_1000to500 | Transformer: e_w253566674-1000 → e_w253566674-500 | TWh | GW | daynite
stepup_w253566674_500to1000 | e_w253566674-500 | e_w253566674-1000 | 1 | pre | stepup_w253566674_500to1000 | Transformer: e_w253566674-500 → e_w253566674-1000 | TWh | GW | daynite
stepdown_w66098469_1000to500 | e_w66098469-1000 | e_w66098469-500 | 1 | pre | stepdown_w66098469_1000to500 | Transformer: e_w66098469-1000 → e_w66098469-500 | TWh | GW | daynite
stepup_w66098469_500to1000 | e_w66098469-500 | e_w66098469-1000 | 1 | pre | stepup_w66098469_500to1000 | Transformer: e_w66098469-500 → e_w66098469-1000 | TWh | GW | daynite