## AVA
~TFM_AVA
process | allregions
* | 1
~replicateinregions |  |  |  | ~replicateinregions |  |  |  | ~replicateinregions |  |  |  | ~replicateinregions
region | incode | indesc | process | region | incode | indesc | process | region | incode | indesc | process | region | incode | indesc | process
SVK | w93468022-400_SVK | at grid node - w93468022-400_SVK | Bioenergy + CCUS,Bioenergy - Large scale unit,CCGT,CCGT + CCS,Coal + CCS,Gas turbine,IGCC,IGCC + CCS,Nuclear large,Oxyfuel + CCS,Steam Coal - SUBCRITICAL,Steam Coal - SUPERCRITICAL,Steam Coal - ULTRASUPERCRITICAL | SVK | w203232760-400_SVK | at grid node - w203232760-400_SVK | EN_Hydro_SVK-1,EN_Hydro_SVK-2,EN_Hydro_SVK-3 | SVK | w93468022-400_SVK | at grid node - w93468022-400_SVK | EN_STG8hbNREL,EN_STG4hbNREL | SVK | w5131796-400_SVK | at grid node - w5131796-400_SVK | e_demand,ev_battery,H2prd_Elc_PEM,H2prd_Elc_ALK
SVK | w1063211569-400_SVK | at grid node - w1063211569-400_SVK | Bioenergy + CCUS,Bioenergy - Large scale unit,CCGT,CCGT + CCS,Coal + CCS,Gas turbine,IGCC,IGCC + CCS,Nuclear large,Oxyfuel + CCS,Steam Coal - SUBCRITICAL,Steam Coal - SUPERCRITICAL,Steam Coal - ULTRASUPERCRITICAL | SVK | w648002755-400_SVK | at grid node - w648002755-400_SVK | EN_Hydro_SVK-1,EN_Hydro_SVK-2,EN_Hydro_SVK-3 | SVK | w1063211569-400_SVK | at grid node - w1063211569-400_SVK | EN_STG8hbNREL,EN_STG4hbNREL | SVK | w400109175-220_SVK | at grid node - w400109175-220_SVK | e_demand,ev_battery,H2prd_Elc_PEM,H2prd_Elc_ALK
SVK | r11038054-400_SVK | at grid node - r11038054-400_SVK | Bioenergy + CCUS,Bioenergy - Large scale unit,CCGT,CCGT + CCS,Coal + CCS,Gas turbine,IGCC,IGCC + CCS,Nuclear large,Oxyfuel + CCS,Steam Coal - SUBCRITICAL,Steam Coal - SUPERCRITICAL,Steam Coal - ULTRASUPERCRITICAL | SVK | w111687967-400_SVK | at grid node - w111687967-400_SVK | EN_Hydro_SVK-1,EN_Hydro_SVK-2,EN_Hydro_SVK-3 | SVK | r11038054-400_SVK | at grid node - r11038054-400_SVK | EN_STG8hbNREL,EN_STG4hbNREL | SVK | w100979306-220_SVK | at grid node - w100979306-220_SVK | e_demand,ev_battery,H2prd_Elc_PEM,H2prd_Elc_ALK
SVK | w128968280-400_SVK | at grid node - w128968280-400_SVK | Bioenergy + CCUS,Bioenergy - Large scale unit,CCGT,CCGT + CCS,Coal + CCS,Gas turbine,IGCC,IGCC + CCS,Nuclear large,Oxyfuel + CCS,Steam Coal - SUBCRITICAL,Steam Coal - SUPERCRITICAL,Steam Coal - ULTRASUPERCRITICAL | SVK | w122257444-400_SVK | at grid node - w122257444-400_SVK | EN_Hydro_SVK-1,EN_Hydro_SVK-2,EN_Hydro_SVK-3 | SVK | w128968280-400_SVK | at grid node - w128968280-400_SVK | EN_STG8hbNREL,EN_STG4hbNREL | SVK | w656435549-220_SVK | at grid node - w656435549-220_SVK | e_demand,ev_battery,H2prd_Elc_PEM,H2prd_Elc_ALK
SVK | SK16-400_SVK | at grid node - SK16-400_SVK | Bioenergy + CCUS,Bioenergy - Large scale unit,CCGT,CCGT + CCS,Coal + CCS,Gas turbine,IGCC,IGCC + CCS,Nuclear large,Oxyfuel + CCS,Steam Coal - SUBCRITICAL,Steam Coal - SUPERCRITICAL,Steam Coal - ULTRASUPERCRITICAL | SVK | w400109175-220_SVK | at grid node - w400109175-220_SVK | EN_Hydro_SVK-1,EN_Hydro_SVK-2,EN_Hydro_SVK-3 | SVK | SK16-400_SVK | at grid node - SK16-400_SVK | EN_STG8hbNREL,EN_STG4hbNREL | SVK | w107626084-400_SVK | at grid node - w107626084-400_SVK | e_demand,ev_battery,H2prd_Elc_PEM,H2prd_Elc_ALK
SVK | w239560640-220_SVK | at grid node - w239560640-220_SVK | Bioenergy + CCUS,Bioenergy - Large scale unit,CCGT,CCGT + CCS,Coal + CCS,Gas turbine,IGCC,IGCC + CCS,Nuclear large,Oxyfuel + CCS,Steam Coal - SUBCRITICAL,Steam Coal - SUPERCRITICAL,Steam Coal - ULTRASUPERCRITICAL | SVK | w100979306-220_SVK | at grid node - w100979306-220_SVK | EN_Hydro_SVK-1,EN_Hydro_SVK-2,EN_Hydro_SVK-3 | SVK | w239560640-220_SVK | at grid node - w239560640-220_SVK | EN_STG8hbNREL,EN_STG4hbNREL | SVK | w93468022-400_SVK | at grid node - w93468022-400_SVK | e_demand,ev_battery,H2prd_Elc_PEM,H2prd_Elc_ALK
SVK | w111687967-400_SVK | at grid node - w111687967-400_SVK | Bioenergy + CCUS,Bioenergy - Large scale unit,CCGT,CCGT + CCS,Coal + CCS,Gas turbine,IGCC,IGCC + CCS,Nuclear large,Oxyfuel + CCS,Steam Coal - SUBCRITICAL,Steam Coal - SUPERCRITICAL,Steam Coal - ULTRASUPERCRITICAL | SVK | w672771472-400_SVK | at grid node - w672771472-400_SVK | EN_Hydro_SVK-1,EN_Hydro_SVK-2,EN_Hydro_SVK-3 | SVK | w111687967-400_SVK | at grid node - w111687967-400_SVK | EN_STG8hbNREL,EN_STG4hbNREL | SVK | w666404730-400_SVK | at grid node - w666404730-400_SVK | e_demand,ev_battery,H2prd_Elc_PEM,H2prd_Elc_ALK
SVK | w400109175-220_SVK | at grid node - w400109175-220_SVK | Bioenergy + CCUS,Bioenergy - Large scale unit,CCGT,CCGT + CCS,Coal + CCS,Gas turbine,IGCC,IGCC + CCS,Nuclear large,Oxyfuel + CCS,Steam Coal - SUBCRITICAL,Steam Coal - SUPERCRITICAL,Steam Coal - ULTRASUPERCRITICAL |  |  |  |  | SVK | w400109175-220_SVK | at grid node - w400109175-220_SVK | EN_STG8hbNREL,EN_STG4hbNREL | SVK | w556969469-400_SVK | at grid node - w556969469-400_SVK | e_demand,ev_battery,H2prd_Elc_PEM,H2prd_Elc_ALK
SVK | w5131796-400_SVK | at grid node - w5131796-400_SVK | Bioenergy + CCUS,Bioenergy - Large scale unit,CCGT,CCGT + CCS,Coal + CCS,Gas turbine,IGCC,IGCC + CCS,Nuclear large,Oxyfuel + CCS,Steam Coal - SUBCRITICAL,Steam Coal - SUPERCRITICAL,Steam Coal - ULTRASUPERCRITICAL |  |  |  |  | SVK | w5131796-400_SVK | at grid node - w5131796-400_SVK | EN_STG8hbNREL,EN_STG4hbNREL
SVK | SK11-220_SVK | at grid node - SK11-220_SVK | Bioenergy + CCUS,Bioenergy - Large scale unit,CCGT,CCGT + CCS,Coal + CCS,Gas turbine,IGCC,IGCC + CCS,Nuclear large,Oxyfuel + CCS,Steam Coal - SUBCRITICAL,Steam Coal - SUPERCRITICAL,Steam Coal - ULTRASUPERCRITICAL |  |  |  |  | SVK | SK11-220_SVK | at grid node - SK11-220_SVK | EN_STG8hbNREL,EN_STG4hbNREL
SVK | w783483874-220_SVK | at grid node - w783483874-220_SVK | Bioenergy + CCUS,Bioenergy - Large scale unit,CCGT,CCGT + CCS,Coal + CCS,Gas turbine,IGCC,IGCC + CCS,Nuclear large,Oxyfuel + CCS,Steam Coal - SUBCRITICAL,Steam Coal - SUPERCRITICAL,Steam Coal - ULTRASUPERCRITICAL |  |  |  |  | SVK | w783483874-220_SVK | at grid node - w783483874-220_SVK | EN_STG8hbNREL,EN_STG4hbNREL
[8 empty] | SVK | w203232760-400_SVK | at grid node - w203232760-400_SVK | EN_STG8hbNREL,EN_STG4hbNREL
[8 empty] | SVK | w648002755-400_SVK | at grid node - w648002755-400_SVK | EN_STG8hbNREL,EN_STG4hbNREL
[8 empty] | SVK | w122257444-400_SVK | at grid node - w122257444-400_SVK | EN_STG8hbNREL,EN_STG4hbNREL
[8 empty] | SVK | w100979306-220_SVK | at grid node - w100979306-220_SVK | EN_STG8hbNREL,EN_STG4hbNREL
[8 empty] | SVK | w672771472-400_SVK | at grid node - w672771472-400_SVK | EN_STG8hbNREL,EN_STG4hbNREL
[8 empty] | SVK | w51982806-220_SVK | at grid node - w51982806-220_SVK | EN_STG8hbNREL,EN_STG4hbNREL

## weo_pg
scenario | region | attribute | process | commodity | lim_type | time_slice | commodity_group | currency | stage | sow | 2023 | 2030 | 2050 | year2
BASE | MEX | ncap_cost | Hydropower - large-scale unit | - | - | - | - | USD25 | - | - | 2700 | 2700 | 2700 | -
BASE | MEX | ncap_cost | Solar photovoltaics - Large scale unit | - | - | - | - | USD25 | - | - | 1110 | 690 | 480 | -
BASE | MEX | ncap_cost | Wind offshore | - | - | - | - | USD25 | - | - | 4060 | 2760 | 1980 | -
BASE | MEX | ncap_cost | Wind onshore | - | - | - | - | USD25 | - | - | 1500 | 1430 | 1370 | -
BASE | MEX | ncap_fom | Hydropower - large-scale unit | - | - | - | - | USD25 | - | - | 70 | 65 | 65 | -
BASE | MEX | ncap_fom | Solar photovoltaics - Large scale unit | - | - | - | - | USD25 | - | - | 16 | 16 | 16 | -
BASE | MEX | ncap_fom | Wind offshore | - | - | - | - | USD25 | - | - | 120 | 95 | 70 | -
BASE | MEX | ncap_fom | Wind onshore | - | - | - | - | USD25 | - | - | 38 | 36 | 36 | -
BASE | MEX | ncap_iled | Hydropower - large-scale unit | - | - | - | - | - | - | - | 4 | 4 | 4 | -
BASE | MEX | ncap_iled | Solar photovoltaics - Large scale unit | - | - | - | - | - | - | - | 1.5 | 1.5 | 1.5 | -
BASE | MEX | ncap_iled | Wind offshore | - | - | - | - | - | - | - | 3 | 3 | 3 | -
BASE | MEX | ncap_iled | Wind onshore | - | - | - | - | - | - | - | 1.5 | 1.5 | 1.5 | -

## Misc
~TFM_INS | [8 empty] | attribute | value | process
LimType | Attribute | PSET_PN | Year | AllRegions |  |  |  |  | ncap_cost | *1 | Hydropower - large-scale unit,Solar photovoltaics - Large scale unit,Wind offshore,Wind onshore
| Cap2ACT | E[_]SPV* |  | 8.76 |  |  |  |  | ncap_fom | *1 | Hydropower - large-scale unit,Solar photovoltaics - Large scale unit,Wind offshore,Wind onshore
| LIFE | E[_]SPV* |  | 25 |  |  |  |  | ncap_iled | *1 | Hydropower - large-scale unit,Solar photovoltaics - Large scale unit,Wind offshore,Wind onshore
| EFF | E[_]SPV* |  | 1
| PEAK | ElcAgg_Solar |  | 0.1
| ELIFE | E[_]SPV* |  | 20
| Cap2ACT | Trd_elec* |  | 8.76 | [7 empty] | ~TFM_INS-TS
[12 empty] | attribute | 2023 | 2030 | 2050 | process
~TFM_INS | [11 empty] | ncap_cost | 2700 | 2700 | 2700 | EN[_]Hydro* | Hydropower - large-scale unit | EN[_]Hydro*
LimType | Attribute | PSET_PN | Year | AllRegions | [7 empty] | ncap_cost | 1110 | 690 | 480 | E[_]SPV* | Solar photovoltaics - Large scale unit | E[_]SPV*
UP | CAP_BND | E[_]W* | 0 | 3 | [7 empty] | ncap_cost | 4060 | 2760 | 1980 | E[_]WOF* | Wind offshore | E[_]WOF*
| Cap2ACT | E[_]W* |  | 8.76 | [7 empty] | ncap_cost | 1500 | 1430 | 1370 | E[_]WON* | Wind onshore | E[_]WON*
| NCAP_ILED | E[_]WOF* |  | 4 | [7 empty] | ncap_fom | 70 | 65 | 65 | EN[_]Hydro* | Hydropower - large-scale unit | EN[_]Hydro*
| NCAP_ILED | E[_]WON* |  | 2 | [7 empty] | ncap_fom | 16 | 16 | 16 | E[_]SPV* | Solar photovoltaics - Large scale unit | E[_]SPV*
| LIFE | E[_]W* |  | 30 | [7 empty] | ncap_fom | 120 | 95 | 70 | E[_]WOF* | Wind offshore | E[_]WOF*
| EFF | E[_]W* |  | 1 | [7 empty] | ncap_fom | 38 | 36 | 36 | E[_]WON* | Wind onshore | E[_]WON*
| PEAK | ElcAgg_Wind |  | 0.25 | [7 empty] | ncap_iled | 4 | 4 | 4 | EN[_]Hydro* | Hydropower - large-scale unit | EN[_]Hydro*
| ELIFE | E[_]W* |  | 20 | [7 empty] | ncap_iled | 1.5 | 1.5 | 1.5 | E[_]SPV* | Solar photovoltaics - Large scale unit | E[_]SPV*
[12 empty] | ncap_iled | 3 | 3 | 3 | E[_]WOF* | Wind offshore | E[_]WOF*
[12 empty] | ncap_iled | 1.5 | 1.5 | 1.5 | E[_]WON* | Wind onshore | E[_]WON*
~TFM_INS
PSET_SET | Attribute | PSET_PN | Year | AllRegions
ELE | Cap2ACT |  |  | 8.76
ELE,-STG | EFF |  |  | 1
ELE | NCAP_DRATE |  |  | 0.1
| LIFE | EN[_]Hydro* |  | 200
| ELIFE | EN[_]Hydro* |  | 30
| PEAK | EN[_]Hydro* |  | 1
ELE | CAP_BND |  | 0 | 3
~TFM_TOPINS
process | commodity | io
ElcAgg_Solar | ELC_spv* | IN
ElcAgg_Wind | ELC_wo* | IN
E[_]SPV* | solar | IN
E[_]WOF* | windoff | IN
E[_]WON* | windon | IN
~TFM_INS
Attribute | value | attrib_cond | pset_ci
start | 2025 | -pasti | solar,wind,coal,gas,nuclear,hydro,bioenergy
life | 40 | -life | coal,gas,nuclear,bioenergy
~TFM_INS-TS
attribute | pset_set | pset_ci | process | attrib_cond | 0 | 2022 | 2030 | limtype | other_indexes | commodity
flo_emis |  | gas | *ccs* |  |  | 0.95 |  |  | co2 | co2captured
flo_emis |  | coal,oil,bioenergy | *ccs* |  |  | 0.85 |  |  | co2 | co2captured