## grids
~TFM_INS-AT |  |  |  | ~tfm_ins-at |  |  |  |  | ~tfm_topins |  |  | ~tfm_topins
process | pasti | ncap_cost | efficiency | process | commodity | flo_mark | lim_type | pset_co | process | commodity | io | region | process | commodity | io | ~tfm_ins-at
g_SK1-220_SVK-SK6-220_SVK | 0.49156 | 86.9 | 0.99526 | e_demand_w5131796-400_SVK | elc_buildings,elc_transport,elc_industry,elc_roadtransport | 0.26775 | lo | elc_buildings,elc_transport,elc_industry,elc_roadtransport | e_demand_w5131796-400_SVK | e_w5131796-400_SVK | IN | SVK | Bioenergy + CCUS_w93468022-400_SVK | e_w93468022-400_SVK | OUT | commodity | limtype | flo_bnd | stgout_bnd | year | pset_set
g_SK10-220_SVK-w51982806-220_SVK | 0.49156 | 50.6 | 0.99724 | e_demand_w400109175-220_SVK | elc_buildings,elc_transport,elc_industry,elc_roadtransport | 0.14697 | lo | elc_buildings,elc_transport,elc_industry,elc_roadtransport | e_demand_w400109175-220_SVK | e_w400109175-220_SVK | IN | SVK | Bioenergy - Large scale unit_w93468022-400_SVK | e_w93468022-400_SVK | OUT | ELC | UP | 2 |  | 0 | ELE,DMD,PRE
g_SK11-220_SVK-SK6-220_SVK | 0.49156 | 55 | 0.997 | e_demand_w100979306-220_SVK | elc_buildings,elc_transport,elc_industry,elc_roadtransport | 0.13977 | lo | elc_buildings,elc_transport,elc_industry,elc_roadtransport | e_demand_w100979306-220_SVK | e_w100979306-220_SVK | IN | SVK | CCGT_w93468022-400_SVK | e_w93468022-400_SVK | OUT | ELC | UP |  | 2 | 0 | STG
g_SK12-400_SVK-w175052362-400_SVK | 1.7875 | 28.6 | 0.99844 | e_demand_w656435549-220_SVK | elc_buildings,elc_transport,elc_industry,elc_roadtransport | 0.10656 | lo | elc_buildings,elc_transport,elc_industry,elc_roadtransport | e_demand_w656435549-220_SVK | e_w656435549-220_SVK | IN | SVK | CCGT + CCS_w93468022-400_SVK | e_w93468022-400_SVK | OUT
g_SK17-400_SVK-w146531966-400_SVK | 3.575 | 81.4 | 0.99556 | e_demand_w107626084-400_SVK | elc_buildings,elc_transport,elc_industry,elc_roadtransport | 0.099911 | lo | elc_buildings,elc_transport,elc_industry,elc_roadtransport | e_demand_w107626084-400_SVK | e_w107626084-400_SVK | IN | SVK | Coal + CCS_w93468022-400_SVK | e_w93468022-400_SVK | OUT
g_SK17-400_SVK-w51982806-400_SVK | 1.7875 | 5.5 | 0.9997 | e_demand_w93468022-400_SVK | elc_buildings,elc_transport,elc_industry,elc_roadtransport | 0.092416 | lo | elc_buildings,elc_transport,elc_industry,elc_roadtransport | e_demand_w93468022-400_SVK | e_w93468022-400_SVK | IN | SVK | Gas turbine_w93468022-400_SVK | e_w93468022-400_SVK | OUT
g_SK20-400_SVK-w128968280-400_SVK | 1.7875 | 14.3 | 0.99922 | e_demand_w666404730-400_SVK | elc_buildings,elc_transport,elc_industry,elc_roadtransport | 0.069224 | lo | elc_buildings,elc_transport,elc_industry,elc_roadtransport | e_demand_w666404730-400_SVK | e_w666404730-400_SVK | IN | SVK | IGCC_w93468022-400_SVK | e_w93468022-400_SVK | OUT
g_SK20-400_SVK-w220704941-400_SVK | 7.1499 | 2.2 | 0.99988 | e_demand_w556969469-400_SVK | elc_buildings,elc_transport,elc_industry,elc_roadtransport | 0.057391 | lo | elc_buildings,elc_transport,elc_industry,elc_roadtransport | e_demand_w556969469-400_SVK | e_w556969469-400_SVK | IN | SVK | IGCC + CCS_w93468022-400_SVK | e_w93468022-400_SVK | OUT
g_SK21-400_SVK-SK20-400_SVK | 3.575 | 83.6 | 0.99544 | ev_battery_w5131796-400_SVK | elc_buildings,elc_transport,elc_industry,elc_roadtransport | 0.26775 | lo | elc_buildings,elc_transport,elc_industry,elc_roadtransport | ev_battery_w5131796-400_SVK | e_w5131796-400_SVK | IN | SVK | Nuclear large_w93468022-400_SVK | e_w93468022-400_SVK | OUT
g_SK21-400_SVK-SK23-400_SVK | 3.575 | 20.9 | 0.99886 | ev_battery_w400109175-220_SVK | elc_buildings,elc_transport,elc_industry,elc_roadtransport | 0.14697 | lo | elc_buildings,elc_transport,elc_industry,elc_roadtransport | ev_battery_w400109175-220_SVK | e_w400109175-220_SVK | IN | SVK | Oxyfuel + CCS_w93468022-400_SVK | e_w93468022-400_SVK | OUT
g_SK22-400_SVK-SK25-400_SVK | 1.7875 | 31.9 | 0.99826 | ev_battery_w100979306-220_SVK | elc_buildings,elc_transport,elc_industry,elc_roadtransport | 0.13977 | lo | elc_buildings,elc_transport,elc_industry,elc_roadtransport | ev_battery_w100979306-220_SVK | e_w100979306-220_SVK | IN | SVK | Steam Coal - SUBCRITICAL_w93468022-400_SVK | e_w93468022-400_SVK | OUT
g_SK24-400_SVK-w128968280-400_SVK | 1.7875 | 95.7 | 0.99478 | ev_battery_w656435549-220_SVK | elc_buildings,elc_transport,elc_industry,elc_roadtransport | 0.10656 | lo | elc_buildings,elc_transport,elc_industry,elc_roadtransport | ev_battery_w656435549-220_SVK | e_w656435549-220_SVK | IN | SVK | Steam Coal - SUPERCRITICAL_w93468022-400_SVK | e_w93468022-400_SVK | OUT
g_SK4-400_SVK-w239560640-400_SVK | 1.7875 | 19.8 | 0.99892 | ev_battery_w107626084-400_SVK | elc_buildings,elc_transport,elc_industry,elc_roadtransport | 0.099911 | lo | elc_buildings,elc_transport,elc_industry,elc_roadtransport | ev_battery_w107626084-400_SVK | e_w107626084-400_SVK | IN | SVK | Steam Coal - ULTRASUPERCRITICAL_w93468022-400_SVK | e_w93468022-400_SVK | OUT
g_SK5-400_SVK-w33881667-400_SVK | 1.7875 | 122.1 | 0.99334 | ev_battery_w93468022-400_SVK | elc_buildings,elc_transport,elc_industry,elc_roadtransport | 0.092416 | lo | elc_buildings,elc_transport,elc_industry,elc_roadtransport | ev_battery_w93468022-400_SVK | e_w93468022-400_SVK | IN | SVK | Bioenergy + CCUS_w1063211569-400_SVK | e_w1063211569-400_SVK | OUT
g_SK6-220_SVK-w400109175-220_SVK | 0.49156 | 16.5 | 0.9991 | ev_battery_w666404730-400_SVK | elc_buildings,elc_transport,elc_industry,elc_roadtransport | 0.069224 | lo | elc_buildings,elc_transport,elc_industry,elc_roadtransport | ev_battery_w666404730-400_SVK | e_w666404730-400_SVK | IN | SVK | Bioenergy - Large scale unit_w1063211569-400_SVK | e_w1063211569-400_SVK | OUT
g_SK7-400_SVK-SK4-400_SVK | 3.575 | 9.9 | 0.99946 | ev_battery_w556969469-400_SVK | elc_buildings,elc_transport,elc_industry,elc_roadtransport | 0.057391 | lo | elc_buildings,elc_transport,elc_industry,elc_roadtransport | ev_battery_w556969469-400_SVK | e_w556969469-400_SVK | IN | SVK | CCGT_w1063211569-400_SVK | e_w1063211569-400_SVK | OUT
g_SK7-400_SVK-w107626084-400_SVK | 1.7875 | 38.5 | 0.9979 | H2prd_Elc_PEM_w5131796-400_SVK | elc_buildings,elc_transport,elc_industry,elc_roadtransport | 0.26775 | lo | elc_buildings,elc_transport,elc_industry,elc_roadtransport | H2prd_Elc_PEM_w5131796-400_SVK | e_w5131796-400_SVK | IN | SVK | CCGT + CCS_w1063211569-400_SVK | e_w1063211569-400_SVK | OUT
g_SK7-400_SVK-w122257444-400_SVK | 1.7875 | 19.8 | 0.99892 | H2prd_Elc_PEM_w400109175-220_SVK | elc_buildings,elc_transport,elc_industry,elc_roadtransport | 0.14697 | lo | elc_buildings,elc_transport,elc_industry,elc_roadtransport | H2prd_Elc_PEM_w400109175-220_SVK | e_w400109175-220_SVK | IN | SVK | Coal + CCS_w1063211569-400_SVK | e_w1063211569-400_SVK | OUT
g_SK8-400_SVK-SK7-400_SVK | 1.7875 | 4.4 | 0.99976 | H2prd_Elc_PEM_w100979306-220_SVK | elc_buildings,elc_transport,elc_industry,elc_roadtransport | 0.13977 | lo | elc_buildings,elc_transport,elc_industry,elc_roadtransport | H2prd_Elc_PEM_w100979306-220_SVK | e_w100979306-220_SVK | IN | SVK | Gas turbine_w1063211569-400_SVK | e_w1063211569-400_SVK | OUT
g_SK9-400_SVK-w100979306-400_SVK | 1.7875 | 28.6 | 0.99844 | H2prd_Elc_PEM_w656435549-220_SVK | elc_buildings,elc_transport,elc_industry,elc_roadtransport | 0.10656 | lo | elc_buildings,elc_transport,elc_industry,elc_roadtransport | H2prd_Elc_PEM_w656435549-220_SVK | e_w656435549-220_SVK | IN | SVK | IGCC_w1063211569-400_SVK | e_w1063211569-400_SVK | OUT
g_r11038054-400_SVK-w320168128-400_SVK | 3.575 | 13.2 | 0.99928 | H2prd_Elc_PEM_w107626084-400_SVK | elc_buildings,elc_transport,elc_industry,elc_roadtransport | 0.099911 | lo | elc_buildings,elc_transport,elc_industry,elc_roadtransport | H2prd_Elc_PEM_w107626084-400_SVK | e_w107626084-400_SVK | IN | SVK | IGCC + CCS_w1063211569-400_SVK | e_w1063211569-400_SVK | OUT
g_w100979306-220_SVK-w783483874-220_SVK | 0.98311 | 92.4 | 0.99496 | H2prd_Elc_PEM_w93468022-400_SVK | elc_buildings,elc_transport,elc_industry,elc_roadtransport | 0.092416 | lo | elc_buildings,elc_transport,elc_industry,elc_roadtransport | H2prd_Elc_PEM_w93468022-400_SVK | e_w93468022-400_SVK | IN | SVK | Nuclear large_w1063211569-400_SVK | e_w1063211569-400_SVK | OUT
g_w100979306-400_SVK-SK12-400_SVK | 1.7875 | 57.2 | 0.99688 | H2prd_Elc_PEM_w666404730-400_SVK | elc_buildings,elc_transport,elc_industry,elc_roadtransport | 0.069224 | lo | elc_buildings,elc_transport,elc_industry,elc_roadtransport | H2prd_Elc_PEM_w666404730-400_SVK | e_w666404730-400_SVK | IN | SVK | Oxyfuel + CCS_w1063211569-400_SVK | e_w1063211569-400_SVK | OUT
g_w100979306-400_SVK-SK2-400_SVK | 3.575 | 133.1 | 0.99274 | H2prd_Elc_PEM_w556969469-400_SVK | elc_buildings,elc_transport,elc_industry,elc_roadtransport | 0.057391 | lo | elc_buildings,elc_transport,elc_industry,elc_roadtransport | H2prd_Elc_PEM_w556969469-400_SVK | e_w556969469-400_SVK | IN | SVK | Steam Coal - SUBCRITICAL_w1063211569-400_SVK | e_w1063211569-400_SVK | OUT
g_w100979306-400_SVK-r11038054-400_SVK | 3.575 | 33 | 0.9982 | H2prd_Elc_ALK_w5131796-400_SVK | elc_buildings,elc_transport,elc_industry,elc_roadtransport | 0.26775 | lo | elc_buildings,elc_transport,elc_industry,elc_roadtransport | H2prd_Elc_ALK_w5131796-400_SVK | e_w5131796-400_SVK | IN | SVK | Steam Coal - SUPERCRITICAL_w1063211569-400_SVK | e_w1063211569-400_SVK | OUT
g_w107626084-400_SVK-SK7-400_SVK | 1.7875 | 38.5 | 0.9979 | H2prd_Elc_ALK_w400109175-220_SVK | elc_buildings,elc_transport,elc_industry,elc_roadtransport | 0.14697 | lo | elc_buildings,elc_transport,elc_industry,elc_roadtransport | H2prd_Elc_ALK_w400109175-220_SVK | e_w400109175-220_SVK | IN | SVK | Steam Coal - ULTRASUPERCRITICAL_w1063211569-400_SVK | e_w1063211569-400_SVK | OUT
g_w111687967-400_SVK-SK13-400_SVK | 1.7875 | 114.4 | 0.99376 | H2prd_Elc_ALK_w100979306-220_SVK | elc_buildings,elc_transport,elc_industry,elc_roadtransport | 0.13977 | lo | elc_buildings,elc_transport,elc_industry,elc_roadtransport | H2prd_Elc_ALK_w100979306-220_SVK | e_w100979306-220_SVK | IN | SVK | Bioenergy + CCUS_r11038054-400_SVK | e_r11038054-400_SVK | OUT
g_w111687967-400_SVK-SK19-400_SVK | 1.7875 | 56.1 | 0.99694 | H2prd_Elc_ALK_w656435549-220_SVK | elc_buildings,elc_transport,elc_industry,elc_roadtransport | 0.10656 | lo | elc_buildings,elc_transport,elc_industry,elc_roadtransport | H2prd_Elc_ALK_w656435549-220_SVK | e_w656435549-220_SVK | IN | SVK | Bioenergy - Large scale unit_r11038054-400_SVK | e_r11038054-400_SVK | OUT
g_w111687967-400_SVK-w128968280-400_SVK | 1.7875 | 127.6 | 0.99304 | H2prd_Elc_ALK_w107626084-400_SVK | elc_buildings,elc_transport,elc_industry,elc_roadtransport | 0.099911 | lo | elc_buildings,elc_transport,elc_industry,elc_roadtransport | H2prd_Elc_ALK_w107626084-400_SVK | e_w107626084-400_SVK | IN | SVK | CCGT_r11038054-400_SVK | e_r11038054-400_SVK | OUT
g_w122257444-400_SVK-SK8-400_SVK | 1.7875 | 16.5 | 0.9991 | H2prd_Elc_ALK_w93468022-400_SVK | elc_buildings,elc_transport,elc_industry,elc_roadtransport | 0.092416 | lo | elc_buildings,elc_transport,elc_industry,elc_roadtransport | H2prd_Elc_ALK_w93468022-400_SVK | e_w93468022-400_SVK | IN | SVK | CCGT + CCS_r11038054-400_SVK | e_r11038054-400_SVK | OUT
g_w122257444-400_SVK-w666404730-400_SVK | 1.7875 | 94.6 | 0.99484 | H2prd_Elc_ALK_w666404730-400_SVK | elc_buildings,elc_transport,elc_industry,elc_roadtransport | 0.069224 | lo | elc_buildings,elc_transport,elc_industry,elc_roadtransport | H2prd_Elc_ALK_w666404730-400_SVK | e_w666404730-400_SVK | IN | SVK | Coal + CCS_r11038054-400_SVK | e_r11038054-400_SVK | OUT
g_w128968280-400_SVK-w229685438-400_SVK | 1.7875 | 52.8 | 0.99712 | H2prd_Elc_ALK_w556969469-400_SVK | elc_buildings,elc_transport,elc_industry,elc_roadtransport | 0.057391 | lo | elc_buildings,elc_transport,elc_industry,elc_roadtransport | H2prd_Elc_ALK_w556969469-400_SVK | e_w556969469-400_SVK | IN | SVK | Gas turbine_r11038054-400_SVK | e_r11038054-400_SVK | OUT
g_w146531966-220_SVK-SK11-220_SVK | 0.98311 | 2.2 | 0.99988 | [8 empty] | SVK | IGCC_r11038054-400_SVK | e_r11038054-400_SVK | OUT
g_w175052362-400_SVK-SK14-400_SVK | 1.7875 | 12.1 | 0.99934 | [8 empty] | SVK | IGCC + CCS_r11038054-400_SVK | e_r11038054-400_SVK | OUT
g_w175052362-400_SVK-SK15-400_SVK | 1.7875 | 42.9 | 0.99766 | [8 empty] | SVK | Nuclear large_r11038054-400_SVK | e_r11038054-400_SVK | OUT
g_w175052362-400_SVK-w783483874-400_SVK | 1.7875 | 5.5 | 0.9997 | [8 empty] | SVK | Oxyfuel + CCS_r11038054-400_SVK | e_r11038054-400_SVK | OUT
g_w199900178-220_SVK-SK10-220_SVK | 0.98311 | 5.5 | 0.9997 | [8 empty] | SVK | Steam Coal - SUBCRITICAL_r11038054-400_SVK | e_r11038054-400_SVK | OUT
g_w203232760-400_SVK-w122257444-400_SVK | 1.7875 | 40.7 | 0.99778 | [8 empty] | SVK | Steam Coal - SUPERCRITICAL_r11038054-400_SVK | e_r11038054-400_SVK | OUT
g_w220704941-400_SVK-w1063211569-400_SVK | 7.1499 | 7.7 | 0.99958 | [8 empty] | SVK | Steam Coal - ULTRASUPERCRITICAL_r11038054-400_SVK | e_r11038054-400_SVK | OUT
g_w220704941-400_SVK-w128968280-400_SVK | 3.575 | 18.7 | 0.99898 | [8 empty] | SVK | Bioenergy + CCUS_w128968280-400_SVK | e_w128968280-400_SVK | OUT
g_w229685438-400_SVK-w239560640-400_SVK | 1.7875 | 74.8 | 0.99592 | [8 empty] | SVK | Bioenergy - Large scale unit_w128968280-400_SVK | e_w128968280-400_SVK | OUT
g_w239560640-220_SVK-SK11-220_SVK | 0.49156 | 66 | 0.9964 | [8 empty] | SVK | CCGT_w128968280-400_SVK | e_w128968280-400_SVK | OUT
g_w239560640-220_SVK-w100979306-220_SVK | 0.49156 | 199.1 | 0.98914 | [8 empty] | SVK | CCGT + CCS_w128968280-400_SVK | e_w128968280-400_SVK | OUT
g_w239560640-220_SVK-w639671352-220_SVK | 0.98311 | 40.7 | 0.99778 | [8 empty] | SVK | Coal + CCS_w128968280-400_SVK | e_w128968280-400_SVK | OUT
g_w239560640-400_SVK-SK4-400_SVK | 1.7875 | 19.8 | 0.99892 | [8 empty] | SVK | Gas turbine_w128968280-400_SVK | e_w128968280-400_SVK | OUT
g_w239560640-400_SVK-w672771472-400_SVK | 3.575 | 20.9 | 0.99886 | [8 empty] | SVK | IGCC_w128968280-400_SVK | e_w128968280-400_SVK | OUT
g_w320168128-400_SVK-SK14-400_SVK | 1.7875 | 86.9 | 0.99526 | [8 empty] | SVK | IGCC + CCS_w128968280-400_SVK | e_w128968280-400_SVK | OUT
g_w33881667-400_SVK-w5131796-400_SVK | 1.7875 | 48.4 | 0.99736 | [8 empty] | SVK | Nuclear large_w128968280-400_SVK | e_w128968280-400_SVK | OUT
g_w5131796-400_SVK-w51982806-400_SVK | 1.7875 | 50.6 | 0.99724 | [8 empty] | SVK | Oxyfuel + CCS_w128968280-400_SVK | e_w128968280-400_SVK | OUT
g_w5131796-400_SVK-w648002755-400_SVK | 1.7875 | 47.3 | 0.99742 | [8 empty] | SVK | Steam Coal - SUBCRITICAL_w128968280-400_SVK | e_w128968280-400_SVK | OUT
g_w51982806-220_SVK-w656435549-220_SVK | 0.49156 | 29.7 | 0.99838 | [8 empty] | SVK | Steam Coal - SUPERCRITICAL_w128968280-400_SVK | e_w128968280-400_SVK | OUT
g_w51982806-400_SVK-SK16-400_SVK | 1.7875 | 15.4 | 0.99916 | [8 empty] | SVK | Steam Coal - ULTRASUPERCRITICAL_w128968280-400_SVK | e_w128968280-400_SVK | OUT
g_w51982806-400_SVK-SK17-400_SVK | 3.575 | 4.4 | 0.99976 | [8 empty] | SVK | Bioenergy + CCUS_SK16-400_SVK | e_SK16-400_SVK | OUT
g_w51982806-400_SVK-SK20-400_SVK | 1.7875 | 69.3 | 0.99622 | [8 empty] | SVK | Bioenergy - Large scale unit_SK16-400_SVK | e_SK16-400_SVK | OUT
g_w51982806-400_SVK-SK5-400_SVK | 1.7875 | 138.6 | 0.99244 | [8 empty] | SVK | CCGT_SK16-400_SVK | e_SK16-400_SVK | OUT
g_w51982806-400_SVK-w93468022-400_SVK | 1.7875 | 20.9 | 0.99886 | [8 empty] | SVK | CCGT + CCS_SK16-400_SVK | e_SK16-400_SVK | OUT
g_w556969469-400_SVK-SK12-400_SVK | 3.575 | 26.4 | 0.99856 | [8 empty] | SVK | Coal + CCS_SK16-400_SVK | e_SK16-400_SVK | OUT
g_w614130490-400_SVK-w672771472-400_SVK | 1.7875 | 110 | 0.994 | [8 empty] | SVK | Gas turbine_SK16-400_SVK | e_SK16-400_SVK | OUT
g_w648002755-400_SVK-SK21-400_SVK | 3.575 | 16.5 | 0.9991 | [8 empty] | SVK | IGCC_SK16-400_SVK | e_SK16-400_SVK | OUT
g_w648002755-400_SVK-SK22-400_SVK | 1.7875 | 14.3 | 0.99922 | [8 empty] | SVK | IGCC + CCS_SK16-400_SVK | e_SK16-400_SVK | OUT
g_w666404730-400_SVK-SK9-400_SVK | 1.7875 | 35.2 | 0.99808 | [8 empty] | SVK | Nuclear large_SK16-400_SVK | e_SK16-400_SVK | OUT
g_w672771472-400_SVK-SK3-400_SVK | 1.7875 | 82.5 | 0.9955 | [8 empty] | SVK | Oxyfuel + CCS_SK16-400_SVK | e_SK16-400_SVK | OUT
g_w783483874-400_SVK-w175052362-400_SVK | 1.7875 | 5.5 | 0.9997 | [8 empty] | SVK | Steam Coal - SUBCRITICAL_SK16-400_SVK | e_SK16-400_SVK | OUT
g_w93468022-400_SVK-w614130490-400_SVK | 3.575 | 45.1 | 0.99754 | [8 empty] | SVK | Steam Coal - SUPERCRITICAL_SK16-400_SVK | e_SK16-400_SVK | OUT
[12 empty] | SVK | Steam Coal - ULTRASUPERCRITICAL_SK16-400_SVK | e_SK16-400_SVK | OUT
[12 empty] | SVK | Bioenergy + CCUS_w239560640-220_SVK | e_w239560640-220_SVK | OUT
[12 empty] | SVK | Bioenergy - Large scale unit_w239560640-220_SVK | e_w239560640-220_SVK | OUT
[12 empty] | SVK | CCGT_w239560640-220_SVK | e_w239560640-220_SVK | OUT
[12 empty] | SVK | CCGT + CCS_w239560640-220_SVK | e_w239560640-220_SVK | OUT
[12 empty] | SVK | Coal + CCS_w239560640-220_SVK | e_w239560640-220_SVK | OUT
[12 empty] | SVK | Gas turbine_w239560640-220_SVK | e_w239560640-220_SVK | OUT
[12 empty] | SVK | IGCC_w239560640-220_SVK | e_w239560640-220_SVK | OUT
[12 empty] | SVK | IGCC + CCS_w239560640-220_SVK | e_w239560640-220_SVK | OUT
[12 empty] | SVK | Nuclear large_w239560640-220_SVK | e_w239560640-220_SVK | OUT
[12 empty] | SVK | Oxyfuel + CCS_w239560640-220_SVK | e_w239560640-220_SVK | OUT
[12 empty] | SVK | Steam Coal - SUBCRITICAL_w239560640-220_SVK | e_w239560640-220_SVK | OUT
[12 empty] | SVK | Steam Coal - SUPERCRITICAL_w239560640-220_SVK | e_w239560640-220_SVK | OUT
[12 empty] | SVK | Steam Coal - ULTRASUPERCRITICAL_w239560640-220_SVK | e_w239560640-220_SVK | OUT
[12 empty] | SVK | Bioenergy + CCUS_w111687967-400_SVK | e_w111687967-400_SVK | OUT
[12 empty] | SVK | Bioenergy - Large scale unit_w111687967-400_SVK | e_w111687967-400_SVK | OUT
[12 empty] | SVK | CCGT_w111687967-400_SVK | e_w111687967-400_SVK | OUT
[12 empty] | SVK | CCGT + CCS_w111687967-400_SVK | e_w111687967-400_SVK | OUT
[12 empty] | SVK | Coal + CCS_w111687967-400_SVK | e_w111687967-400_SVK | OUT
[12 empty] | SVK | Gas turbine_w111687967-400_SVK | e_w111687967-400_SVK | OUT
[12 empty] | SVK | IGCC_w111687967-400_SVK | e_w111687967-400_SVK | OUT
[12 empty] | SVK | IGCC + CCS_w111687967-400_SVK | e_w111687967-400_SVK | OUT
[12 empty] | SVK | Nuclear large_w111687967-400_SVK | e_w111687967-400_SVK | OUT
[12 empty] | SVK | Oxyfuel + CCS_w111687967-400_SVK | e_w111687967-400_SVK | OUT
[12 empty] | SVK | Steam Coal - SUBCRITICAL_w111687967-400_SVK | e_w111687967-400_SVK | OUT
[12 empty] | SVK | Steam Coal - SUPERCRITICAL_w111687967-400_SVK | e_w111687967-400_SVK | OUT
[12 empty] | SVK | Steam Coal - ULTRASUPERCRITICAL_w111687967-400_SVK | e_w111687967-400_SVK | OUT
[12 empty] | SVK | Bioenergy + CCUS_w400109175-220_SVK | e_w400109175-220_SVK | OUT
[12 empty] | SVK | Bioenergy - Large scale unit_w400109175-220_SVK | e_w400109175-220_SVK | OUT
[12 empty] | SVK | CCGT_w400109175-220_SVK | e_w400109175-220_SVK | OUT
[12 empty] | SVK | CCGT + CCS_w400109175-220_SVK | e_w400109175-220_SVK | OUT
[12 empty] | SVK | Coal + CCS_w400109175-220_SVK | e_w400109175-220_SVK | OUT
[12 empty] | SVK | Gas turbine_w400109175-220_SVK | e_w400109175-220_SVK | OUT
[12 empty] | SVK | IGCC_w400109175-220_SVK | e_w400109175-220_SVK | OUT
[12 empty] | SVK | IGCC + CCS_w400109175-220_SVK | e_w400109175-220_SVK | OUT
[12 empty] | SVK | Nuclear large_w400109175-220_SVK | e_w400109175-220_SVK | OUT
[12 empty] | SVK | Oxyfuel + CCS_w400109175-220_SVK | e_w400109175-220_SVK | OUT
[12 empty] | SVK | Steam Coal - SUBCRITICAL_w400109175-220_SVK | e_w400109175-220_SVK | OUT
[12 empty] | SVK | Steam Coal - SUPERCRITICAL_w400109175-220_SVK | e_w400109175-220_SVK | OUT
[12 empty] | SVK | Steam Coal - ULTRASUPERCRITICAL_w400109175-220_SVK | e_w400109175-220_SVK | OUT
[12 empty] | SVK | Bioenergy + CCUS_w5131796-400_SVK | e_w5131796-400_SVK | OUT
[12 empty] | SVK | Bioenergy - Large scale unit_w5131796-400_SVK | e_w5131796-400_SVK | OUT
[12 empty] | SVK | CCGT_w5131796-400_SVK | e_w5131796-400_SVK | OUT
[12 empty] | SVK | CCGT + CCS_w5131796-400_SVK | e_w5131796-400_SVK | OUT
[12 empty] | SVK | Coal + CCS_w5131796-400_SVK | e_w5131796-400_SVK | OUT
[12 empty] | SVK | Gas turbine_w5131796-400_SVK | e_w5131796-400_SVK | OUT
[12 empty] | SVK | IGCC_w5131796-400_SVK | e_w5131796-400_SVK | OUT
[12 empty] | SVK | IGCC + CCS_w5131796-400_SVK | e_w5131796-400_SVK | OUT
[12 empty] | SVK | Nuclear large_w5131796-400_SVK | e_w5131796-400_SVK | OUT
[12 empty] | SVK | Oxyfuel + CCS_w5131796-400_SVK | e_w5131796-400_SVK | OUT
[12 empty] | SVK | Steam Coal - SUBCRITICAL_w5131796-400_SVK | e_w5131796-400_SVK | OUT
[12 empty] | SVK | Steam Coal - SUPERCRITICAL_w5131796-400_SVK | e_w5131796-400_SVK | OUT
[12 empty] | SVK | Steam Coal - ULTRASUPERCRITICAL_w5131796-400_SVK | e_w5131796-400_SVK | OUT
[12 empty] | SVK | Bioenergy + CCUS_SK11-220_SVK | e_SK11-220_SVK | OUT
[12 empty] | SVK | Bioenergy - Large scale unit_SK11-220_SVK | e_SK11-220_SVK | OUT
[12 empty] | SVK | CCGT_SK11-220_SVK | e_SK11-220_SVK | OUT
[12 empty] | SVK | CCGT + CCS_SK11-220_SVK | e_SK11-220_SVK | OUT
[12 empty] | SVK | Coal + CCS_SK11-220_SVK | e_SK11-220_SVK | OUT
[12 empty] | SVK | Gas turbine_SK11-220_SVK | e_SK11-220_SVK | OUT
[12 empty] | SVK | IGCC_SK11-220_SVK | e_SK11-220_SVK | OUT
[12 empty] | SVK | IGCC + CCS_SK11-220_SVK | e_SK11-220_SVK | OUT
[12 empty] | SVK | Nuclear large_SK11-220_SVK | e_SK11-220_SVK | OUT
[12 empty] | SVK | Oxyfuel + CCS_SK11-220_SVK | e_SK11-220_SVK | OUT
[12 empty] | SVK | Steam Coal - SUBCRITICAL_SK11-220_SVK | e_SK11-220_SVK | OUT
[12 empty] | SVK | Steam Coal - SUPERCRITICAL_SK11-220_SVK | e_SK11-220_SVK | OUT
[12 empty] | SVK | Steam Coal - ULTRASUPERCRITICAL_SK11-220_SVK | e_SK11-220_SVK | OUT
[12 empty] | SVK | Bioenergy + CCUS_w783483874-220_SVK | e_w783483874-220_SVK | OUT
[12 empty] | SVK | Bioenergy - Large scale unit_w783483874-220_SVK | e_w783483874-220_SVK | OUT
[12 empty] | SVK | CCGT_w783483874-220_SVK | e_w783483874-220_SVK | OUT
[12 empty] | SVK | CCGT + CCS_w783483874-220_SVK | e_w783483874-220_SVK | OUT
[12 empty] | SVK | Coal + CCS_w783483874-220_SVK | e_w783483874-220_SVK | OUT
[12 empty] | SVK | Gas turbine_w783483874-220_SVK | e_w783483874-220_SVK | OUT
[12 empty] | SVK | IGCC_w783483874-220_SVK | e_w783483874-220_SVK | OUT
[12 empty] | SVK | IGCC + CCS_w783483874-220_SVK | e_w783483874-220_SVK | OUT
[12 empty] | SVK | Nuclear large_w783483874-220_SVK | e_w783483874-220_SVK | OUT
[12 empty] | SVK | Oxyfuel + CCS_w783483874-220_SVK | e_w783483874-220_SVK | OUT
[12 empty] | SVK | Steam Coal - SUBCRITICAL_w783483874-220_SVK | e_w783483874-220_SVK | OUT
[12 empty] | SVK | Steam Coal - SUPERCRITICAL_w783483874-220_SVK | e_w783483874-220_SVK | OUT
[12 empty] | SVK | Steam Coal - ULTRASUPERCRITICAL_w783483874-220_SVK | e_w783483874-220_SVK | OUT
[12 empty] | SVK | EN_Hydro_SVK-1_w203232760-400_SVK | e_w203232760-400_SVK | OUT
[12 empty] | SVK | EN_Hydro_SVK-2_w203232760-400_SVK | e_w203232760-400_SVK | OUT
[12 empty] | SVK | EN_Hydro_SVK-3_w203232760-400_SVK | e_w203232760-400_SVK | OUT
[12 empty] | SVK | EN_Hydro_SVK-1_w648002755-400_SVK | e_w648002755-400_SVK | OUT
[12 empty] | SVK | EN_Hydro_SVK-2_w648002755-400_SVK | e_w648002755-400_SVK | OUT
[12 empty] | SVK | EN_Hydro_SVK-3_w648002755-400_SVK | e_w648002755-400_SVK | OUT
[12 empty] | SVK | EN_Hydro_SVK-1_w111687967-400_SVK | e_w111687967-400_SVK | OUT
[12 empty] | SVK | EN_Hydro_SVK-2_w111687967-400_SVK | e_w111687967-400_SVK | OUT
[12 empty] | SVK | EN_Hydro_SVK-3_w111687967-400_SVK | e_w111687967-400_SVK | OUT
[12 empty] | SVK | EN_Hydro_SVK-1_w122257444-400_SVK | e_w122257444-400_SVK | OUT
[12 empty] | SVK | EN_Hydro_SVK-2_w122257444-400_SVK | e_w122257444-400_SVK | OUT
[12 empty] | SVK | EN_Hydro_SVK-3_w122257444-400_SVK | e_w122257444-400_SVK | OUT
[12 empty] | SVK | EN_Hydro_SVK-1_w400109175-220_SVK | e_w400109175-220_SVK | OUT
[12 empty] | SVK | EN_Hydro_SVK-2_w400109175-220_SVK | e_w400109175-220_SVK | OUT
[12 empty] | SVK | EN_Hydro_SVK-3_w400109175-220_SVK | e_w400109175-220_SVK | OUT
[12 empty] | SVK | EN_Hydro_SVK-1_w100979306-220_SVK | e_w100979306-220_SVK | OUT
[12 empty] | SVK | EN_Hydro_SVK-2_w100979306-220_SVK | e_w100979306-220_SVK | OUT
[12 empty] | SVK | EN_Hydro_SVK-3_w100979306-220_SVK | e_w100979306-220_SVK | OUT
[12 empty] | SVK | EN_Hydro_SVK-1_w672771472-400_SVK | e_w672771472-400_SVK | OUT
[12 empty] | SVK | EN_Hydro_SVK-2_w672771472-400_SVK | e_w672771472-400_SVK | OUT
[12 empty] | SVK | EN_Hydro_SVK-3_w672771472-400_SVK | e_w672771472-400_SVK | OUT
[12 empty] | SVK | EN_STG8hbNREL_w93468022-400_SVK | e_w93468022-400_SVK | OUT
[12 empty] | SVK | EN_STG4hbNREL_w93468022-400_SVK | e_w93468022-400_SVK | OUT
[12 empty] | SVK | EN_STG8hbNREL_w1063211569-400_SVK | e_w1063211569-400_SVK | OUT
[12 empty] | SVK | EN_STG4hbNREL_w1063211569-400_SVK | e_w1063211569-400_SVK | OUT
[12 empty] | SVK | EN_STG8hbNREL_r11038054-400_SVK | e_r11038054-400_SVK | OUT
[12 empty] | SVK | EN_STG4hbNREL_r11038054-400_SVK | e_r11038054-400_SVK | OUT
[12 empty] | SVK | EN_STG8hbNREL_w128968280-400_SVK | e_w128968280-400_SVK | OUT
[12 empty] | SVK | EN_STG4hbNREL_w128968280-400_SVK | e_w128968280-400_SVK | OUT
[12 empty] | SVK | EN_STG8hbNREL_SK16-400_SVK | e_SK16-400_SVK | OUT
[12 empty] | SVK | EN_STG4hbNREL_SK16-400_SVK | e_SK16-400_SVK | OUT
[12 empty] | SVK | EN_STG8hbNREL_w239560640-220_SVK | e_w239560640-220_SVK | OUT
[12 empty] | SVK | EN_STG4hbNREL_w239560640-220_SVK | e_w239560640-220_SVK | OUT
[12 empty] | SVK | EN_STG8hbNREL_w111687967-400_SVK | e_w111687967-400_SVK | OUT
[12 empty] | SVK | EN_STG4hbNREL_w111687967-400_SVK | e_w111687967-400_SVK | OUT
[12 empty] | SVK | EN_STG8hbNREL_w400109175-220_SVK | e_w400109175-220_SVK | OUT
[12 empty] | SVK | EN_STG4hbNREL_w400109175-220_SVK | e_w400109175-220_SVK | OUT
[12 empty] | SVK | EN_STG8hbNREL_w5131796-400_SVK | e_w5131796-400_SVK | OUT
[12 empty] | SVK | EN_STG4hbNREL_w5131796-400_SVK | e_w5131796-400_SVK | OUT
[12 empty] | SVK | EN_STG8hbNREL_SK11-220_SVK | e_SK11-220_SVK | OUT
[12 empty] | SVK | EN_STG4hbNREL_SK11-220_SVK | e_SK11-220_SVK | OUT
[12 empty] | SVK | EN_STG8hbNREL_w783483874-220_SVK | e_w783483874-220_SVK | OUT
[12 empty] | SVK | EN_STG4hbNREL_w783483874-220_SVK | e_w783483874-220_SVK | OUT
[12 empty] | SVK | EN_STG8hbNREL_w203232760-400_SVK | e_w203232760-400_SVK | OUT
[12 empty] | SVK | EN_STG4hbNREL_w203232760-400_SVK | e_w203232760-400_SVK | OUT
[12 empty] | SVK | EN_STG8hbNREL_w648002755-400_SVK | e_w648002755-400_SVK | OUT
[12 empty] | SVK | EN_STG4hbNREL_w648002755-400_SVK | e_w648002755-400_SVK | OUT
[12 empty] | SVK | EN_STG8hbNREL_w122257444-400_SVK | e_w122257444-400_SVK | OUT
[12 empty] | SVK | EN_STG4hbNREL_w122257444-400_SVK | e_w122257444-400_SVK | OUT
[12 empty] | SVK | EN_STG8hbNREL_w100979306-220_SVK | e_w100979306-220_SVK | OUT
[12 empty] | SVK | EN_STG4hbNREL_w100979306-220_SVK | e_w100979306-220_SVK | OUT
[12 empty] | SVK | EN_STG8hbNREL_w672771472-400_SVK | e_w672771472-400_SVK | OUT
[12 empty] | SVK | EN_STG4hbNREL_w672771472-400_SVK | e_w672771472-400_SVK | OUT
[12 empty] | SVK | EN_STG8hbNREL_w51982806-220_SVK | e_w51982806-220_SVK | OUT
[12 empty] | SVK | EN_STG4hbNREL_w51982806-220_SVK | e_w51982806-220_SVK | OUT

## re_targets
RE Targets from EMBER
TARGET_YEAR | FUEL_CATEGORY | METRIC | VALUE | SOURCE_TYPE | SOURCE_NAME | PUBLISHER | ANNOUNCEMENT_DATE | LINK | SOURCE_SUMMARY | NOTES
2030 | Bioenergy | capacity_total_gw | 0.4 | Undergoing legislative process | Draft update of the Integrated National energy and climate plan for 2021-2030 | Directorate-General for Communication | 2023-09-06 | https://commission.europa.eu/publications/slovakia-draft-updated-necp-2021-2030_en | Under the EU Regulation on the governance of energy union and climate action (EU 2018/21999), adopted in 2019 as part of the Clean Energy for All Europeans Package, all EU countries must submit 10-year national energy and climate plans (NECPs) to outline how they intend to meet the EU energy and climate targets for 2030. In line with Article 14 of the Governance Regulation, EU member countries were required to submit their draft updated NECPS to the EU Commission. Slovakia's most recent updates were made in August 2023. | p. 55, Table 10 Estimated RES trajectories
2030 | Hydro | capacity_total_gw | 1.755 | Undergoing legislative process | Draft update of the Integrated National energy and climate plan for 2021-2030 | Directorate-General for Communication | 2023-09-06 | https://commission.europa.eu/publications/slovakia-draft-updated-necp-2021-2030_en | Under the EU Regulation on the governance of energy union and climate action (EU 2018/21999), adopted in 2019 as part of the Clean Energy for All Europeans Package, all EU countries must submit 10-year national energy and climate plans (NECPs) to outline how they intend to meet the EU energy and climate targets for 2030. In line with Article 14 of the Governance Regulation, EU member countries were required to submit their draft updated NECPS to the EU Commission. Slovakia's most recent updates were made in August 2023. | p. 55, Table 10 Estimated RES trajectories
2030 | Other Renewables | capacity_total_gw | 0.004 | Undergoing legislative process | Draft update of the Integrated National energy and climate plan for 2021-2030 | Directorate-General for Communication | 2023-09-06 | https://commission.europa.eu/publications/slovakia-draft-updated-necp-2021-2030_en | Under the EU Regulation on the governance of energy union and climate action (EU 2018/21999), adopted in 2019 as part of the Clean Energy for All Europeans Package, all EU countries must submit 10-year national energy and climate plans (NECPs) to outline how they intend to meet the EU energy and climate targets for 2030. In line with Article 14 of the Governance Regulation, EU member countries were required to submit their draft updated NECPS to the EU Commission. Slovakia's most recent updates were made in August 2023. | p. 55, Table 10 Estimated RES trajectories
2030 | Solar | capacity_total_gw | 1.4 | Undergoing legislative process | Draft update of the Integrated National energy and climate plan for 2021-2030 | Directorate-General for Communication | 2023-09-06 | https://commission.europa.eu/publications/slovakia-draft-updated-necp-2021-2030_en | Under the EU Regulation on the governance of energy union and climate action (EU 2018/21999), adopted in 2019 as part of the Clean Energy for All Europeans Package, all EU countries must submit 10-year national energy and climate plans (NECPs) to outline how they intend to meet the EU energy and climate targets for 2030. In line with Article 14 of the Governance Regulation, EU member countries were required to submit their draft updated NECPS to the EU Commission. Slovakia's most recent updates were made in August 2023. | p. 55, Table 10 Estimated RES trajectories
2030 | Wind | capacity_total_gw | 0.75 | Undergoing legislative process | Draft update of the Integrated National energy and climate plan for 2021-2030 | Directorate-General for Communication | 2023-09-06 | https://commission.europa.eu/publications/slovakia-draft-updated-necp-2021-2030_en | Under the EU Regulation on the governance of energy union and climate action (EU 2018/21999), adopted in 2019 as part of the Clean Energy for All Europeans Package, all EU countries must submit 10-year national energy and climate plans (NECPs) to outline how they intend to meet the EU energy and climate targets for 2030. In line with Article 14 of the Governance Regulation, EU member countries were required to submit their draft updated NECPS to the EU Commission. Slovakia's most recent updates were made in August 2023. | p. 55, Table 10 Estimated RES trajectories
2030 | Bioenergy | generation_twh | 2.54 | Undergoing legislative process | Draft update of the Integrated National energy and climate plan for 2021-2030 | Directorate-General for Communication | 2023-09-06 | https://commission.europa.eu/publications/slovakia-draft-updated-necp-2021-2030_en | Under the EU Regulation on the governance of energy union and climate action (EU 2018/21999), adopted in 2019 as part of the Clean Energy for All Europeans Package, all EU countries must submit 10-year national energy and climate plans (NECPs) to outline how they intend to meet the EU energy and climate targets for 2030. In line with Article 14 of the Governance Regulation, EU member countries were required to submit their draft updated NECPS to the EU Commission. Slovakia's most recent updates were made in August 2023. | p. 55, Table 10 Estimated RES trajectories
2030 | Hydro | generation_twh | 4.822 | Undergoing legislative process | Draft update of the Integrated National energy and climate plan for 2021-2030 | Directorate-General for Communication | 2023-09-06 | https://commission.europa.eu/publications/slovakia-draft-updated-necp-2021-2030_en | Under the EU Regulation on the governance of energy union and climate action (EU 2018/21999), adopted in 2019 as part of the Clean Energy for All Europeans Package, all EU countries must submit 10-year national energy and climate plans (NECPs) to outline how they intend to meet the EU energy and climate targets for 2030. In line with Article 14 of the Governance Regulation, EU member countries were required to submit their draft updated NECPS to the EU Commission. Slovakia's most recent updates were made in August 2023. | p. 55, Table 10 Estimated RES trajectories
2030 | Other Renewables | generation_twh | 0.03 | Undergoing legislative process | Draft update of the Integrated National energy and climate plan for 2021-2030 | Directorate-General for Communication | 2023-09-06 | https://commission.europa.eu/publications/slovakia-draft-updated-necp-2021-2030_en | Under the EU Regulation on the governance of energy union and climate action (EU 2018/21999), adopted in 2019 as part of the Clean Energy for All Europeans Package, all EU countries must submit 10-year national energy and climate plans (NECPs) to outline how they intend to meet the EU energy and climate targets for 2030. In line with Article 14 of the Governance Regulation, EU member countries were required to submit their draft updated NECPS to the EU Commission. Slovakia's most recent updates were made in August 2023. | p. 55, Table 10 Estimated RES trajectories
2030 | Solar | generation_twh | 1.47 | Undergoing legislative process | Draft update of the Integrated National energy and climate plan for 2021-2030 | Directorate-General for Communication | 2023-09-06 | https://commission.europa.eu/publications/slovakia-draft-updated-necp-2021-2030_en | Under the EU Regulation on the governance of energy union and climate action (EU 2018/21999), adopted in 2019 as part of the Clean Energy for All Europeans Package, all EU countries must submit 10-year national energy and climate plans (NECPs) to outline how they intend to meet the EU energy and climate targets for 2030. In line with Article 14 of the Governance Regulation, EU member countries were required to submit their draft updated NECPS to the EU Commission. Slovakia's most recent updates were made in August 2023. | p. 55, Table 10 Estimated RES trajectories
2030 | Wind | generation_twh | 1.5 | Undergoing legislative process | Draft update of the Integrated National energy and climate plan for 2021-2030 | Directorate-General for Communication | 2023-09-06 | https://commission.europa.eu/publications/slovakia-draft-updated-necp-2021-2030_en | Under the EU Regulation on the governance of energy union and climate action (EU 2018/21999), adopted in 2019 as part of the Clean Energy for All Europeans Package, all EU countries must submit 10-year national energy and climate plans (NECPs) to outline how they intend to meet the EU energy and climate targets for 2030. In line with Article 14 of the Governance Regulation, EU member countries were required to submit their draft updated NECPS to the EU Commission. Slovakia's most recent updates were made in August 2023. | p. 55, Table 10 Estimated RES trajectories

## Veda
[18 empty] | 1.1 |  | 0.2
[5 empty] | model_fuel | ember_min | ember_max | irena_min | irena_max
| ~TFM_INS-AT |  |  |  | bioenergy | 4.566% | 171.2% | 4.659% | 293% |  |  | ~UC_Sets: R_E: AllRegions
* | pset_ci | process | AFA |  | coal | 26.05% | 45.66%
| \I: hydro | ep*,EN* |  |  | gas | 6.558% | 23.42%
28% | \I: solar | ep* |  |  | hydro | 24.98% | 37.84% | 16.72% | 25.63% |  | ~UC_T: UC_CAP~LO | [10 empty] | ~UC_T: UC_CAP~UP
| \I: wind | ep* |  |  | nuclear | 71.3% | 104.7% | 71.32% | 92.5% |  | UC_N | pset_ci | pset_co | UC_ACT | UC_CAP | 2022 | 2050 | UC_RHSRT | UC_RHSRT~0 |  |  | UC_N | pset_ci | UC_ACT | UC_CAP | 2050 | UC_RHSRT | UC_RHSRT~0
| nuclear | ep* | 104.7% |  | oil | 6553500% | 6553500% | 1.116% | 3.597% |  | UCE_max coal fleet utilization | coal | -CO2Captured | -0.11416 |  | 0.45662 | 0.50228 | 0 | 3 |  |  | UCE_min coal fleet utilization | coal | -0.11416 | 0.26047 | 0.052093 | 0 | 3
[5 empty] | solar | 9.132% | 14.16% | 9.137% | 14.26% |  | UCE_max gas fleet utilization | gas | -CO2Captured | -0.11416 |  | 0.23421 | 0.25763 | 0 | 3 |  |  | UCE_min gas fleet utilization | gas | -0.11416 | 0.065579 | 0.013116 | 0 | 3
[5 empty] | windon | 6553500% | 6553500% | 7.61% | 22.83% | [12 empty] | UCE_min oil fleet utilization | oil | -0.11416 | 65535 | 13107 | 0 | 3
| ~TFM_INS | [9 empty] | ~UC_T: 2050
| attribute | value | process | [7 empty] | UC_N | pset_ci | pset_co | UC_ACT | UC_CAP | 2022 | 2050 | UC_RHSRT | UC_RHSRT~0
| START | 2100 | Hydropower - large-scale unit,Solar photovoltaics - Large scale unit,Wind offshore,Wind onshore | [6 empty] | Hydropower - large-scale unit | UCE_max nuclear capacity | nuclear |  |  | 1 |  |  | 5 | 3 |  | 2 | base-year nuclear capacity
Solar photovoltaics - Large scale unit
Wind offshore
Wind onshore
~TFM_INS
| attribute | cset_cn | other_indexes | value | pset_co | process
| VDA_EMCB | coal | CO2 | 338.4 |  |  |  | 94
| VDA_EMCB | gas | CO2 | 198 |  |  |  | 55
| VDA_EMCB | oil | CO2 | 252 |  |  |  | 70
| COM_AGG | co2 | co2net | 1
| COM_AGG | co2captured | co2net | -1
| flo_cost | co2captured |  | 0.03 | co2captured
| life |  |  | 50 |  | g[_]*
| prc_capact |  |  | 8.76 |  | g[_]*
~UC_T: FX
| UC_N | pset_pn | pset_ci | UC_CAP | UC_RHSRT~0
| UCE_Solar capacity aggregation for peak | ElcAgg_Solar |  | 1 | 2
|  |  | solar | -1
| UCE_Wind capacity aggregation for peak | ElcAgg_Wind |  | 1 | 2
|  |  | wind* | -1
Note on B5: Amit Kanudia: 11-09-2025 AFS will be sufficient
Note on D8: Amit Kanudia: 29-07-2025 ember
Note on E27: Amit Kanudia: 03-08-2025 CO2 transport and storage cost

## buildrates
BUILD RATE ASSUMPTIONS
| iso | Solar Low | Solar High | Wind Low | Wind High | Hydro Low | Hydro High | Nuclear Low | Nuclear High
| SVK | 2 | 3 | 1 | 2 | 0.02 | 0.05 | 1 | 2
~UC_Sets: R_E: AllRegions
~UC_T: uc_rhsrt
* | uc_n | pset_ci | uc_attr | uc_ncap | 2025 | 2040 | 0
solar | uce_buildrate_solar | solar | ncap,buildup | 1 | 2 | 3 | 4
wind | uce_buildrate_wind | wind* | ncap,buildup | 1 | 1 | 2 | 4
hydro | uce_buildrate_hydro | hydro | ncap,buildup | 1 | 0.02 | 0.05 | 4
nuclear | uce_buildrate_nuclear | nuclear | ncap,buildup | 1 | 1 | 2 | 4

## historical_data_long
model_fuel | Year | Unit | Value
coal | 2000 | TWh | 5.58
gas | 2000 | TWh | 3.34
hydro | 2000 | TWh | 4.61
nuclear | 2000 | TWh | 16.49
oil | 2000 | TWh | 0.76
coal | 2001 | TWh | 5.82
gas | 2001 | TWh | 2.7
hydro | 2001 | TWh | 4.93
nuclear | 2001 | TWh | 17.1
oil | 2001 | TWh | 1.12
coal | 2002 | TWh | 5.15
gas | 2002 | TWh | 2.51
hydro | 2002 | TWh | 5.27
nuclear | 2002 | TWh | 17.95
oil | 2002 | TWh | 1.15
coal | 2003 | TWh | 5.96
gas | 2003 | TWh | 2.4
hydro | 2003 | TWh | 3.48
nuclear | 2003 | TWh | 17.86
oil | 2003 | TWh | 1.18
coal | 2004 | TWh | 5.68
gas | 2004 | TWh | 2.42
hydro | 2004 | TWh | 4.1
nuclear | 2004 | TWh | 17.03
oil | 2004 | TWh | 1.2
coal | 2005 | TWh | 5.54
gas | 2005 | TWh | 2.18
hydro | 2005 | TWh | 4.64
nuclear | 2005 | TWh | 17.73
oil | 2005 | TWh | 1.21
coal | 2006 | TWh | 5.31
gas | 2006 | TWh | 1.91
hydro | 2006 | TWh | 4.4
nuclear | 2006 | TWh | 18.01
oil | 2006 | TWh | 1.21
coal | 2007 | TWh | 4.8
gas | 2007 | TWh | 1.62
hydro | 2007 | TWh | 4.45
nuclear | 2007 | TWh | 15.33
oil | 2007 | TWh | 1.17
coal | 2008 | TWh | 4.67
gas | 2008 | TWh | 1.61
hydro | 2008 | TWh | 4.04
nuclear | 2008 | TWh | 16.7
oil | 2008 | TWh | 1.15
coal | 2009 | TWh | 3.86
gas | 2009 | TWh | 1.97
hydro | 2009 | TWh | 4.37
nuclear | 2009 | TWh | 14.08
oil | 2009 | TWh | 1.1
coal | 2010 | TWh | 3.56
gas | 2010 | TWh | 2.21
hydro | 2010 | TWh | 5.26
nuclear | 2010 | TWh | 14.57
oil | 2010 | TWh | 1.17
coal | 2011 | TWh | 3.55
gas | 2011 | TWh | 3.15
hydro | 2011 | TWh | 3.78
nuclear | 2011 | TWh | 15.41
oil | 2011 | TWh | 1.17
coal | 2012 | TWh | 3.41
gas | 2012 | TWh | 2.85
hydro | 2012 | TWh | 4.1
nuclear | 2012 | TWh | 15.49
oil | 2012 | TWh | 1.08
coal | 2013 | TWh | 3.07
gas | 2013 | TWh | 2.39
hydro | 2013 | TWh | 4.85
nuclear | 2013 | TWh | 15.72
oil | 2013 | TWh | 0.96
coal | 2014 | TWh | 2.87
gas | 2014 | TWh | 1.62
hydro | 2014 | TWh | 4.21
nuclear | 2014 | TWh | 15.5
oil | 2014 | TWh | 0.9
coal | 2015 | TWh | 2.83
gas | 2015 | TWh | 1.6
hydro | 2015 | TWh | 3.87
nuclear | 2015 | TWh | 15.15
oil | 2015 | TWh | 0.99
coal | 2016 | TWh | 2.8
gas | 2016 | TWh | 1.52
hydro | 2016 | TWh | 4.36
nuclear | 2016 | TWh | 14.77
oil | 2016 | TWh | 1.08
coal | 2017 | TWh | 2.99
gas | 2017 | TWh | 1.67
hydro | 2017 | TWh | 4.32
nuclear | 2017 | TWh | 15.08
oil | 2017 | TWh | 1.14
coal | 2018 | TWh | 3.01
gas | 2018 | TWh | 1.86
hydro | 2018 | TWh | 3.59
nuclear | 2018 | TWh | 14.84
oil | 2018 | TWh | 1.14
coal | 2019 | TWh | 2.34
gas | 2019 | TWh | 3.07
hydro | 2019 | TWh | 4.36
nuclear | 2019 | TWh | 15.28
oil | 2019 | TWh | 0.87
coal | 2020 | TWh | 1.86
gas | 2020 | TWh | 3.57
hydro | 2020 | TWh | 4.52
nuclear | 2020 | TWh | 15.44
oil | 2020 | TWh | 0.79
coal | 2021 | TWh | 1.7
gas | 2021 | TWh | 4.37
hydro | 2021 | TWh | 4.26
nuclear | 2021 | TWh | 15.73
oil | 2021 | TWh | 1.13
coal | 2022 | TWh | 1.62
gas | 2022 | TWh | 2.1
hydro | 2022 | TWh | 3.68
nuclear | 2022 | TWh | 15.92
oil | 2022 | TWh | 1.08
coal | 2023 | TWh | 1.35
gas | 2023 | TWh | 2.38
hydro | 2023 | TWh | 4.63
nuclear | 2023 | TWh | 18.34
oil | 2023 | TWh | 0.77
coal | 2000 | GW | 1.49
gas | 2000 | GW | 2.39
hydro | 2000 | GW | 1.68
nuclear | 2000 | GW | 2.64
oil | 2000 | GW
coal | 2001 | GW | 1.49
gas | 2001 | GW | 3.17
hydro | 2001 | GW | 1.59
nuclear | 2001 | GW | 2.64
oil | 2001 | GW
coal | 2002 | GW | 1.49
gas | 2002 | GW | 2.93
hydro | 2002 | GW | 1.59
nuclear | 2002 | GW | 2.64
oil | 2002 | GW
coal | 2003 | GW | 1.49
gas | 2003 | GW | 3
hydro | 2003 | GW | 1.59
nuclear | 2003 | GW | 2.64
oil | 2003 | GW
coal | 2004 | GW | 1.49
gas | 2004 | GW | 3.06
hydro | 2004 | GW | 1.6
nuclear | 2004 | GW | 2.64
oil | 2004 | GW
coal | 2005 | GW | 1.49
gas | 2005 | GW | 3.04
hydro | 2005 | GW | 1.6
nuclear | 2005 | GW | 2.64
oil | 2005 | GW
coal | 2006 | GW | 1.49
gas | 2006 | GW | 2.93
hydro | 2006 | GW | 1.6
nuclear | 2006 | GW | 2.64
oil | 2006 | GW
coal | 2007 | GW | 1.49
gas | 2007 | GW | 2.46
hydro | 2007 | GW | 1.6
nuclear | 2007 | GW | 2.2
oil | 2007 | GW
coal | 2008 | GW | 1.27
gas | 2008 | GW | 2.43
hydro | 2008 | GW | 1.63
nuclear | 2008 | GW | 2.2
oil | 2008 | GW
coal | 2009 | GW | 1.27
gas | 2009 | GW | 2.65
hydro | 2009 | GW | 1.57
nuclear | 2009 | GW | 1.82
oil | 2009 | GW
coal | 2010 | GW | 1.05
gas | 2010 | GW | 3.31
hydro | 2010 | GW | 1.6
nuclear | 2010 | GW | 1.82
oil | 2010 | GW
coal | 2011 | GW | 1.05
gas | 2011 | GW | 3.18
hydro | 2011 | GW | 1.61
nuclear | 2011 | GW | 1.94
oil | 2011 | GW
coal | 2012 | GW | 1.05
gas | 2012 | GW | 3.2
hydro | 2012 | GW | 1.61
nuclear | 2012 | GW | 1.94
oil | 2012 | GW
coal | 2013 | GW | 1.02
gas | 2013 | GW | 3.21
hydro | 2013 | GW | 1.61
nuclear | 2013 | GW | 1.94
oil | 2013 | GW
coal | 2014 | GW | 1.02
gas | 2014 | GW | 2.82
hydro | 2014 | GW | 1.61
nuclear | 2014 | GW | 1.94
oil | 2014 | GW
coal | 2015 | GW | 0.8
gas | 2015 | GW | 2.5
hydro | 2015 | GW | 1.61
nuclear | 2015 | GW | 1.94
oil | 2015 | GW
coal | 2016 | GW | 0.8
gas | 2016 | GW | 2.44
hydro | 2016 | GW | 1.61
nuclear | 2016 | GW | 1.94
oil | 2016 | GW
coal | 2017 | GW | 0.8
gas | 2017 | GW | 2.38
hydro | 2017 | GW | 1.61
nuclear | 2017 | GW | 1.94
oil | 2017 | GW
coal | 2018 | GW | 0.8
gas | 2018 | GW | 2.39
hydro | 2018 | GW | 1.61
nuclear | 2018 | GW | 1.94
oil | 2018 | GW
coal | 2019 | GW | 0.75
gas | 2019 | GW | 2.4
hydro | 2019 | GW | 1.61
nuclear | 2019 | GW | 1.94
oil | 2019 | GW
coal | 2020 | GW | 0.71
gas | 2020 | GW | 2.41
hydro | 2020 | GW | 1.61
nuclear | 2020 | GW | 1.97
oil | 2020 | GW
coal | 2021 | GW | 0.71
gas | 2021 | GW | 2.13
hydro | 2021 | GW | 1.62
nuclear | 2021 | GW | 2
oil | 2021 | GW
coal | 2022 | GW | 0.71
gas | 2022 | GW | 2.08
hydro | 2022 | GW | 1.62
nuclear | 2022 | GW | 2
oil | 2022 | GW
coal | 2023 | GW | 0.49
gas | 2023 | GW | 2.08
hydro | 2023 | GW | 1.62
nuclear | 2023 | GW | 2
oil | 2023 | GW
bioenergy | 2000 | mtCO2 | 0
coal | 2000 | mtCO2 | 5.55
gas | 2000 | mtCO2 | 1.47
hydro | 2000 | mtCO2 | 0.11
nuclear | 2000 | mtCO2 | 0.08
oil | 2000 | mtCO2 | 0.5
bioenergy | 2000 | mtCO2 | 0
solar | 2000 | mtCO2 | 0
windon | 2000 | mtCO2 | 0
bioenergy | 2001 | mtCO2 | 0.03
coal | 2001 | mtCO2 | 5.8
gas | 2001 | mtCO2 | 1.18
hydro | 2001 | mtCO2 | 0.12
nuclear | 2001 | mtCO2 | 0.08
oil | 2001 | mtCO2 | 0.74
bioenergy | 2001 | mtCO2 | 0
solar | 2001 | mtCO2 | 0
windon | 2001 | mtCO2 | 0
bioenergy | 2002 | mtCO2 | 0.03
coal | 2002 | mtCO2 | 5.13
gas | 2002 | mtCO2 | 1.1
hydro | 2002 | mtCO2 | 0.13
nuclear | 2002 | mtCO2 | 0.09
oil | 2002 | mtCO2 | 0.76
bioenergy | 2002 | mtCO2 | 0
solar | 2002 | mtCO2 | 0
windon | 2002 | mtCO2 | 0
bioenergy | 2003 | mtCO2 | 0.02
coal | 2003 | mtCO2 | 5.93
gas | 2003 | mtCO2 | 1.05
hydro | 2003 | mtCO2 | 0.08
nuclear | 2003 | mtCO2 | 0.09
oil | 2003 | mtCO2 | 0.78
bioenergy | 2003 | mtCO2 | 0
solar | 2003 | mtCO2 | 0
windon | 2003 | mtCO2 | 0
bioenergy | 2004 | mtCO2 | 0
coal | 2004 | mtCO2 | 5.66
gas | 2004 | mtCO2 | 1.06
hydro | 2004 | mtCO2 | 0.1
nuclear | 2004 | mtCO2 | 0.08
oil | 2004 | mtCO2 | 0.79
bioenergy | 2004 | mtCO2 | 0
solar | 2004 | mtCO2 | 0
windon | 2004 | mtCO2 | 0
bioenergy | 2005 | mtCO2 | 0.01
coal | 2005 | mtCO2 | 5.51
gas | 2005 | mtCO2 | 0.96
hydro | 2005 | mtCO2 | 0.11
nuclear | 2005 | mtCO2 | 0.09
oil | 2005 | mtCO2 | 0.8
bioenergy | 2005 | mtCO2 | 0
solar | 2005 | mtCO2 | 0
windon | 2005 | mtCO2 | 0
bioenergy | 2006 | mtCO2 | 0.09
coal | 2006 | mtCO2 | 5.28
gas | 2006 | mtCO2 | 0.84
hydro | 2006 | mtCO2 | 0.1
nuclear | 2006 | mtCO2 | 0.09
oil | 2006 | mtCO2 | 0.8
bioenergy | 2006 | mtCO2 | 0
solar | 2006 | mtCO2 | 0
windon | 2006 | mtCO2 | 0
bioenergy | 2007 | mtCO2 | 0.1
coal | 2007 | mtCO2 | 4.78
gas | 2007 | mtCO2 | 0.71
hydro | 2007 | mtCO2 | 0.11
nuclear | 2007 | mtCO2 | 0.07
oil | 2007 | mtCO2 | 0.77
bioenergy | 2007 | mtCO2 | 0
solar | 2007 | mtCO2 | 0
windon | 2007 | mtCO2 | 0
bioenergy | 2008 | mtCO2 | 0.11
coal | 2008 | mtCO2 | 4.66
gas | 2008 | mtCO2 | 0.71
hydro | 2008 | mtCO2 | 0.1
nuclear | 2008 | mtCO2 | 0.08
oil | 2008 | mtCO2 | 0.76
bioenergy | 2008 | mtCO2 | 0
solar | 2008 | mtCO2 | 0
windon | 2008 | mtCO2 | 0
bioenergy | 2009 | mtCO2 | 0.12
coal | 2009 | mtCO2 | 3.86
gas | 2009 | mtCO2 | 0.86
hydro | 2009 | mtCO2 | 0.1
nuclear | 2009 | mtCO2 | 0.07
oil | 2009 | mtCO2 | 0.72
bioenergy | 2009 | mtCO2 | 0
solar | 2009 | mtCO2 | 0
windon | 2009 | mtCO2 | 0
bioenergy | 2010 | mtCO2 | 0.14
coal | 2010 | mtCO2 | 3.56
gas | 2010 | mtCO2 | 0.97
hydro | 2010 | mtCO2 | 0.12
nuclear | 2010 | mtCO2 | 0.07
oil | 2010 | mtCO2 | 0.77
bioenergy | 2010 | mtCO2 | 0
solar | 2010 | mtCO2 | 0
windon | 2010 | mtCO2 | 0
bioenergy | 2011 | mtCO2 | 0.18
coal | 2011 | mtCO2 | 3.55
gas | 2011 | mtCO2 | 1.38
hydro | 2011 | mtCO2 | 0.09
nuclear | 2011 | mtCO2 | 0.07
oil | 2011 | mtCO2 | 0.77
bioenergy | 2011 | mtCO2 | 0
solar | 2011 | mtCO2 | 0.02
windon | 2011 | mtCO2 | 0
bioenergy | 2012 | mtCO2 | 0.2
coal | 2012 | mtCO2 | 3.41
gas | 2012 | mtCO2 | 1.25
hydro | 2012 | mtCO2 | 0.1
nuclear | 2012 | mtCO2 | 0.07
oil | 2012 | mtCO2 | 0.71
bioenergy | 2012 | mtCO2 | 0
solar | 2012 | mtCO2 | 0.02
windon | 2012 | mtCO2 | 0
bioenergy | 2013 | mtCO2 | 0.2
coal | 2013 | mtCO2 | 3.07
gas | 2013 | mtCO2 | 1.05
hydro | 2013 | mtCO2 | 0.12
nuclear | 2013 | mtCO2 | 0.08
oil | 2013 | mtCO2 | 0.63
bioenergy | 2013 | mtCO2 | 0
solar | 2013 | mtCO2 | 0.03
windon | 2013 | mtCO2 | 0
bioenergy | 2014 | mtCO2 | 0.31
coal | 2014 | mtCO2 | 2.88
gas | 2014 | mtCO2 | 0.71
hydro | 2014 | mtCO2 | 0.1
nuclear | 2014 | mtCO2 | 0.07
oil | 2014 | mtCO2 | 0.59
bioenergy | 2014 | mtCO2 | 0
solar | 2014 | mtCO2 | 0.03
windon | 2014 | mtCO2 | 0
bioenergy | 2015 | mtCO2 | 0.36
coal | 2015 | mtCO2 | 2.83
gas | 2015 | mtCO2 | 0.7
hydro | 2015 | mtCO2 | 0.09
nuclear | 2015 | mtCO2 | 0.07
oil | 2015 | mtCO2 | 0.65
bioenergy | 2015 | mtCO2 | 0
solar | 2015 | mtCO2 | 0.02
windon | 2015 | mtCO2 | 0
bioenergy | 2016 | mtCO2 | 0.37
coal | 2016 | mtCO2 | 2.8
gas | 2016 | mtCO2 | 0.67
hydro | 2016 | mtCO2 | 0.1
nuclear | 2016 | mtCO2 | 0.07
oil | 2016 | mtCO2 | 0.71
bioenergy | 2016 | mtCO2 | 0
solar | 2016 | mtCO2 | 0.03
windon | 2016 | mtCO2 | 0
bioenergy | 2017 | mtCO2 | 0.37
coal | 2017 | mtCO2 | 2.98
gas | 2017 | mtCO2 | 0.73
hydro | 2017 | mtCO2 | 0.1
nuclear | 2017 | mtCO2 | 0.07
oil | 2017 | mtCO2 | 0.75
bioenergy | 2017 | mtCO2 | 0
solar | 2017 | mtCO2 | 0.02
windon | 2017 | mtCO2 | 0
bioenergy | 2018 | mtCO2 | 0.35
coal | 2018 | mtCO2 | 3
gas | 2018 | mtCO2 | 0.82
hydro | 2018 | mtCO2 | 0.09
nuclear | 2018 | mtCO2 | 0.07
oil | 2018 | mtCO2 | 0.75
bioenergy | 2018 | mtCO2 | 0
solar | 2018 | mtCO2 | 0.03
windon | 2018 | mtCO2 | 0
bioenergy | 2019 | mtCO2 | 0.37
coal | 2019 | mtCO2 | 2.34
gas | 2019 | mtCO2 | 1.35
hydro | 2019 | mtCO2 | 0.1
nuclear | 2019 | mtCO2 | 0.07
oil | 2019 | mtCO2 | 0.57
bioenergy | 2019 | mtCO2 | 0
solar | 2019 | mtCO2 | 0.03
windon | 2019 | mtCO2 | 0
bioenergy | 2020 | mtCO2 | 0.36
coal | 2020 | mtCO2 | 1.86
gas | 2020 | mtCO2 | 1.57
hydro | 2020 | mtCO2 | 0.11
nuclear | 2020 | mtCO2 | 0.07
oil | 2020 | mtCO2 | 0.52
bioenergy | 2020 | mtCO2 | 0
solar | 2020 | mtCO2 | 0.03
windon | 2020 | mtCO2 | 0
bioenergy | 2021 | mtCO2 | 0.4
coal | 2021 | mtCO2 | 1.7
gas | 2021 | mtCO2 | 1.92
hydro | 2021 | mtCO2 | 0.1
nuclear | 2021 | mtCO2 | 0.08
oil | 2021 | mtCO2 | 0.74
bioenergy | 2021 | mtCO2 | 0
solar | 2021 | mtCO2 | 0.03
windon | 2021 | mtCO2 | 0
bioenergy | 2022 | mtCO2 | 0.32
coal | 2022 | mtCO2 | 1.62
gas | 2022 | mtCO2 | 0.92
hydro | 2022 | mtCO2 | 0.09
nuclear | 2022 | mtCO2 | 0.08
oil | 2022 | mtCO2 | 0.71
bioenergy | 2022 | mtCO2 | 0
solar | 2022 | mtCO2 | 0.03
windon | 2022 | mtCO2 | 0
bioenergy | 2023 | mtCO2 | 0.33
coal | 2023 | mtCO2 | 1.35
gas | 2023 | mtCO2 | 1.04
hydro | 2023 | mtCO2 | 0.11
nuclear | 2023 | mtCO2 | 0.09
oil | 2023 | mtCO2 | 0.51
bioenergy | 2023 | mtCO2 | 0
solar | 2023 | mtCO2 | 0.03
windon | 2023 | mtCO2 | 0
solar | 2018 | GW | 0.471
solar | 2019 | GW | 0.59
solar | 2020 | GW | 0.535
solar | 2021 | GW | 0.537
solar | 2022 | GW | 0.549
solar | 2023 | GW | 0.593
solar | 2024 | GW | 0.867
solar | 2011 | GW | 0.496
solar | 2012 | GW | 0.513
solar | 2013 | GW | 0.533
solar | 2014 | GW | 0.533
solar | 2015 | GW | 0.533
solar | 2016 | GW | 0.533
solar | 2017 | GW | 0.528
solar | 2010 | GW | 0.019
solar | 2010 | TWh | 0.016942
solar | 2011 | TWh | 0.397
solar | 2012 | TWh | 0.424
solar | 2013 | TWh | 0.588
solar | 2014 | TWh | 0.597
solar | 2015 | TWh | 0.506
solar | 2016 | TWh | 0.533
solar | 2017 | TWh | 0.506
solar | 2018 | TWh | 0.585
solar | 2019 | TWh | 0.589
solar | 2020 | TWh | 0.663
solar | 2021 | TWh | 0.671
solar | 2022 | TWh | 0.65
windon | 2018 | GW | 0.003
windon | 2019 | GW | 0.004
windon | 2020 | GW | 0.004
windon | 2021 | GW | 0.004
windon | 2022 | GW | 0.004
windon | 2023 | GW | 0.004
windon | 2024 | GW | 0.004
windon | 2011 | GW | 0.003
windon | 2012 | GW | 0.003
windon | 2013 | GW | 0.005
windon | 2014 | GW | 0.003
windon | 2015 | GW | 0.003
windon | 2016 | GW | 0.003
windon | 2017 | GW | 0.004
windon | 2004 | GW | 0.003
windon | 2005 | GW | 0.005
windon | 2006 | GW | 0.005
windon | 2007 | GW | 0.005
windon | 2008 | GW | 0.005
windon | 2009 | GW | 0.003
windon | 2010 | GW | 0.003
windon | 2003 | GW | 0.003
windon | 2003 | TWh | 0.002
windon | 2004 | TWh | 0.006
windon | 2005 | TWh | 0.006
windon | 2006 | TWh | 0.006
windon | 2007 | TWh | 0.008
windon | 2008 | TWh | 0.007
windon | 2009 | TWh | 0.006
windon | 2010 | TWh | 0.006
windon | 2011 | TWh | 0.005
windon | 2012 | TWh | 0.006
windon | 2013 | TWh | 0.006
windon | 2014 | TWh | 0.006
windon | 2015 | TWh | 0.006
windon | 2016 | TWh | 0.006
windon | 2017 | TWh | 0.006
windon | 2018 | TWh | 0.006
windon | 2019 | TWh | 0.006
windon | 2020 | TWh | 0.004
windon | 2021 | TWh | 0.005
windon | 2022 | TWh | 0.004
bioenergy | 2018 | GW | 0.148
bioenergy | 2019 | GW | 0.138
bioenergy | 2020 | GW | 0.137
bioenergy | 2021 | GW | 0.163
bioenergy | 2022 | GW | 0.18
bioenergy | 2023 | GW | 0.115
bioenergy | 2024 | GW | 0.115
bioenergy | 2018 | GW | 0.006
bioenergy | 2019 | GW | 0.006
bioenergy | 2020 | GW | 0.006
bioenergy | 2021 | GW | 0.006
bioenergy | 2022 | GW | 0.0065
bioenergy | 2023 | GW | 0.006
bioenergy | 2024 | GW | 0.006
bioenergy | 2018 | GW | 0.089
bioenergy | 2019 | GW | 0.082
bioenergy | 2020 | GW | 0.082
bioenergy | 2021 | GW | 0.081
bioenergy | 2022 | GW | 0.077
bioenergy | 2023 | GW | 0.084
bioenergy | 2024 | GW | 0.084
bioenergy | 2011 | GW | 0.171
bioenergy | 2012 | GW | 0.169
bioenergy | 2013 | GW | 0.176
bioenergy | 2014 | GW | 0.153
bioenergy | 2015 | GW | 0.145
bioenergy | 2016 | GW | 0.15
bioenergy | 2017 | GW | 0.149
bioenergy | 2011 | GW | 0.0025
bioenergy | 2012 | GW | 0.0025
bioenergy | 2013 | GW | 0.0025
bioenergy | 2014 | GW | 0.0055
bioenergy | 2015 | GW | 0.0055
bioenergy | 2016 | GW | 0.0095
bioenergy | 2017 | GW | 0.006
bioenergy | 2011 | GW | 0.021
bioenergy | 2012 | GW | 0.041
bioenergy | 2013 | GW | 0.035
bioenergy | 2014 | GW | 0.078
bioenergy | 2015 | GW | 0.091
bioenergy | 2016 | GW | 0.093
bioenergy | 2017 | GW | 0.091
bioenergy | 2004 | GW | 0.044
bioenergy | 2005 | GW | 0.044
bioenergy | 2006 | GW | 0.108
bioenergy | 2007 | GW | 0.134
bioenergy | 2008 | GW | 0.147
bioenergy | 2009 | GW | 0.16
bioenergy | 2010 | GW | 0.169
bioenergy | 2004 | GW | 0.003
bioenergy | 2005 | GW | 0.003
bioenergy | 2006 | GW | 0.003
bioenergy | 2007 | GW | 0.003
bioenergy | 2008 | GW | 0.003
bioenergy | 2009 | GW | 0.003
bioenergy | 2010 | GW | 0.0025
bioenergy | 2004 | GW | 0.002
bioenergy | 2005 | GW | 0.002
bioenergy | 2006 | GW | 0.002
bioenergy | 2007 | GW | 0.003
bioenergy | 2008 | GW | 0.004
bioenergy | 2009 | GW | 0.004
bioenergy | 2010 | GW | 0.009
bioenergy | 2001 | GW | 0.005
bioenergy | 2002 | GW | 0.044
bioenergy | 2003 | GW | 0.044
bioenergy | 2003 | GW | 0.003
bioenergy | 2001 | GW | 0.001
bioenergy | 2002 | GW | 0.002
bioenergy | 2003 | GW | 0.002
bioenergy | 2002 | TWh | 0.15
bioenergy | 2003 | TWh | 0.084
bioenergy | 2004 | TWh | 0.003
bioenergy | 2005 | TWh | 0.004
bioenergy | 2006 | TWh | 0.367
bioenergy | 2007 | TWh | 0.441
bioenergy | 2008 | TWh | 0.48
bioenergy | 2009 | TWh | 0.493
bioenergy | 2010 | TWh | 0.606
bioenergy | 2011 | TWh | 0.682
bioenergy | 2012 | TWh | 0.724
bioenergy | 2013 | TWh | 0.677
bioenergy | 2014 | TWh | 0.916
bioenergy | 2015 | TWh | 1.099
bioenergy | 2016 | TWh | 1.129
bioenergy | 2017 | TWh | 1.08
bioenergy | 2018 | TWh | 1.07
bioenergy | 2019 | TWh | 1.13
bioenergy | 2020 | TWh | 1.12
bioenergy | 2021 | TWh | 1.325
bioenergy | 2022 | TWh | 1.049
bioenergy | 2003 | TWh | 0.013
bioenergy | 2004 | TWh | 0.015
bioenergy | 2005 | TWh | 0.023
bioenergy | 2006 | TWh | 0.023
bioenergy | 2007 | TWh | 0.022
bioenergy | 2008 | TWh | 0.022
bioenergy | 2009 | TWh | 0.022
bioenergy | 2010 | TWh | 0.022
bioenergy | 2011 | TWh | 0.024
bioenergy | 2012 | TWh | 0.027
bioenergy | 2013 | TWh | 0.021
bioenergy | 2014 | TWh | 0.022
bioenergy | 2015 | TWh | 0.022
bioenergy | 2016 | TWh | 0.026
bioenergy | 2017 | TWh | 0.022
bioenergy | 2018 | TWh | 0.016
bioenergy | 2019 | TWh | 0.029
bioenergy | 2020 | TWh | 0.043
bioenergy | 2021 | TWh | 0.032
bioenergy | 2022 | TWh | 0.05
bioenergy | 2002 | TWh | 0.002
bioenergy | 2003 | TWh | 0.002
bioenergy | 2004 | TWh | 0.002
bioenergy | 2005 | TWh | 0.005
bioenergy | 2006 | TWh | 0.008
bioenergy | 2007 | TWh | 0.012
bioenergy | 2008 | TWh | 0.015
bioenergy | 2009 | TWh | 0.022
bioenergy | 2010 | TWh | 0.034
bioenergy | 2011 | TWh | 0.113
bioenergy | 2012 | TWh | 0.19
bioenergy | 2013 | TWh | 0.213
bioenergy | 2014 | TWh | 0.479
bioenergy | 2015 | TWh | 0.541
bioenergy | 2016 | TWh | 0.576
bioenergy | 2017 | TWh | 0.594
bioenergy | 2018 | TWh | 0.539
bioenergy | 2019 | TWh | 0.534
bioenergy | 2020 | TWh | 0.51
bioenergy | 2021 | TWh | 0.487
bioenergy | 2022 | TWh | 0.391
bioenergy | 2001 | TWh | 0.153
bioenergy | 2001 | TWh | 0.001
Export | 2000 | TWh | 8.6
Import | 2000 | TWh | 6
Export | 2001 | TWh | 9.7
Import | 2001 | TWh | 6.1
Export | 2002 | TWh | 10.9
Import | 2002 | TWh | 6.7
Export | 2003 | TWh | 10.9
Import | 2003 | TWh | 8.6
Export | 2004 | TWh | 10.6
Import | 2004 | TWh | 8.7
Export | 2005 | TWh | 11.3
Import | 2005 | TWh | 8
Export | 2006 | TWh | 10.9
Import | 2006 | TWh | 8.6
Export | 2007 | TWh | 11.9
Import | 2007 | TWh | 13.6
Export | 2008 | TWh | 8.9
Import | 2008 | TWh | 9.4
Export | 2009 | TWh | 7.7
Import | 2009 | TWh | 9
Export | 2010 | TWh | 6.3
Import | 2010 | TWh | 7.3
Export | 2011 | TWh | 10.5
Import | 2011 | TWh | 11.2
Export | 2012 | TWh | 13.1
Import | 2012 | TWh | 13.5
Export | 2013 | TWh | 10.6
Import | 2013 | TWh | 10.7
Export | 2014 | TWh | 11.9
Import | 2014 | TWh | 13
Export | 2015 | TWh | 12.6
Import | 2015 | TWh | 15
Export | 2016 | TWh | 10.6
Import | 2016 | TWh | 13.2
Export | 2017 | TWh | 12.5
Import | 2017 | TWh | 15.6
Export | 2018 | TWh | 8.7
Import | 2018 | TWh | 12.4
Export | 2019 | TWh | 11.8
Import | 2019 | TWh | 13.5
Export | 2020 | TWh | 13
Import | 2020 | TWh | 13.3
Export | 2021 | TWh | 13.1
Import | 2021 | TWh | 13.9
Export | 2022 | TWh | 15.3
Import | 2022 | TWh | 16.7
Export | 2023 | TWh | 14.1
Import | 2023 | TWh | 10.6