## system_settings
~BookRegions_Map |  | ~TimeSlices
BookName | Region | Season | Weekly | DayNite
vervestacks | SVK | S |  | D
|  | W |  | N

## grids
~fi_comm
set | commodity | region | description | commoditytype | timeslicelevel | limtype | unit
NRG | e_SK1-220_SVK | SVK | grid node -- SK1-220 | ELC | daynite | lo | TWh
NRG | e_SK10-220_SVK | SVK | grid node -- SK10-220 | ELC | daynite | lo | TWh
NRG | e_SK11-220_SVK | SVK | grid node -- SK11-220 | ELC | daynite | lo | TWh
NRG | e_SK12-400_SVK | SVK | grid node -- SK12-400 | ELC | daynite | lo | TWh
NRG | e_SK13-400_SVK | SVK | grid node -- SK13-400 | ELC | daynite | lo | TWh
NRG | e_SK14-400_SVK | SVK | grid node -- SK14-400 | ELC | daynite | lo | TWh
NRG | e_SK15-400_SVK | SVK | grid node -- SK15-400 | ELC | daynite | lo | TWh
NRG | e_SK16-400_SVK | SVK | grid node -- SK16-400 | ELC | daynite | lo | TWh
NRG | e_SK17-400_SVK | SVK | grid node -- SK17-400 | ELC | daynite | lo | TWh
NRG | e_SK19-400_SVK | SVK | grid node -- SK19-400 | ELC | daynite | lo | TWh
NRG | e_SK2-400_SVK | SVK | grid node -- SK2-400 | ELC | daynite | lo | TWh
NRG | e_SK20-400_SVK | SVK | grid node -- SK20-400 | ELC | daynite | lo | TWh
NRG | e_SK21-400_SVK | SVK | grid node -- SK21-400 | ELC | daynite | lo | TWh
NRG | e_SK22-400_SVK | SVK | grid node -- SK22-400 | ELC | daynite | lo | TWh
NRG | e_SK23-400_SVK | SVK | grid node -- SK23-400 | ELC | daynite | lo | TWh
NRG | e_SK24-400_SVK | SVK | grid node -- SK24-400 | ELC | daynite | lo | TWh
NRG | e_SK25-400_SVK | SVK | grid node -- SK25-400 | ELC | daynite | lo | TWh
NRG | e_SK3-400_SVK | SVK | grid node -- SK3-400 | ELC | daynite | lo | TWh
NRG | e_SK4-400_SVK | SVK | grid node -- SK4-400 | ELC | daynite | lo | TWh
NRG | e_SK5-400_SVK | SVK | grid node -- SK5-400 | ELC | daynite | lo | TWh
NRG | e_SK6-220_SVK | SVK | grid node -- SK6-220 | ELC | daynite | lo | TWh
NRG | e_SK7-400_SVK | SVK | grid node -- SK7-400 | ELC | daynite | lo | TWh
NRG | e_SK8-400_SVK | SVK | grid node -- SK8-400 | ELC | daynite | lo | TWh
NRG | e_SK9-400_SVK | SVK | grid node -- SK9-400 | ELC | daynite | lo | TWh
NRG | e_r11038054-400_SVK | SVK | grid node -- relation/11038054-400 | ELC | daynite | lo | TWh
NRG | e_w100979306-220_SVK | SVK | grid node -- way/100979306-220 | ELC | daynite | lo | TWh
NRG | e_w100979306-400_SVK | SVK | grid node -- way/100979306-400 | ELC | daynite | lo | TWh
NRG | e_w1063211569-400_SVK | SVK | grid node -- way/1063211569-400 | ELC | daynite | lo | TWh
NRG | e_w107626084-400_SVK | SVK | grid node -- way/107626084-400 | ELC | daynite | lo | TWh
NRG | e_w111687967-400_SVK | SVK | grid node -- way/111687967-400 | ELC | daynite | lo | TWh
NRG | e_w122257444-400_SVK | SVK | grid node -- way/122257444-400 | ELC | daynite | lo | TWh
NRG | e_w128968280-400_SVK | SVK | grid node -- way/128968280-400 | ELC | daynite | lo | TWh
NRG | e_w146531966-220_SVK | SVK | grid node -- way/146531966-220 | ELC | daynite | lo | TWh
NRG | e_w146531966-400_SVK | SVK | grid node -- way/146531966-400 | ELC | daynite | lo | TWh
NRG | e_w175052362-400_SVK | SVK | grid node -- way/175052362-400 | ELC | daynite | lo | TWh
NRG | e_w199900178-220_SVK | SVK | grid node -- way/199900178-220 | ELC | daynite | lo | TWh
NRG | e_w203232760-400_SVK | SVK | grid node -- way/203232760-400 | ELC | daynite | lo | TWh
NRG | e_w220704941-400_SVK | SVK | grid node -- way/220704941-400 | ELC | daynite | lo | TWh
NRG | e_w229685438-400_SVK | SVK | grid node -- way/229685438-400 | ELC | daynite | lo | TWh
NRG | e_w239560640-220_SVK | SVK | grid node -- way/239560640-220 | ELC | daynite | lo | TWh
NRG | e_w239560640-400_SVK | SVK | grid node -- way/239560640-400 | ELC | daynite | lo | TWh
NRG | e_w320168128-400_SVK | SVK | grid node -- way/320168128-400 | ELC | daynite | lo | TWh
NRG | e_w33881667-400_SVK | SVK | grid node -- way/33881667-400 | ELC | daynite | lo | TWh
NRG | e_w400109175-220_SVK | SVK | grid node -- way/400109175-220 | ELC | daynite | lo | TWh
NRG | e_w5131796-400_SVK | SVK | grid node -- way/5131796-400 | ELC | daynite | lo | TWh
NRG | e_w51982806-220_SVK | SVK | grid node -- way/51982806-220 | ELC | daynite | lo | TWh
NRG | e_w51982806-400_SVK | SVK | grid node -- way/51982806-400 | ELC | daynite | lo | TWh
NRG | e_w556969469-400_SVK | SVK | grid node -- way/556969469-400 | ELC | daynite | lo | TWh
NRG | e_w614130490-400_SVK | SVK | grid node -- way/614130490-400 | ELC | daynite | lo | TWh
NRG | e_w639671352-220_SVK | SVK | grid node -- way/639671352-220 | ELC | daynite | lo | TWh
NRG | e_w648002755-400_SVK | SVK | grid node -- way/648002755-400 | ELC | daynite | lo | TWh
NRG | e_w656435549-220_SVK | SVK | grid node -- way/656435549-220 | ELC | daynite | lo | TWh
NRG | e_w666404730-400_SVK | SVK | grid node -- way/666404730-400 | ELC | daynite | lo | TWh
NRG | e_w672771472-400_SVK | SVK | grid node -- way/672771472-400 | ELC | daynite | lo | TWh
NRG | e_w783483874-220_SVK | SVK | grid node -- way/783483874-220 | ELC | daynite | lo | TWh
NRG | e_w783483874-400_SVK | SVK | grid node -- way/783483874-400 | ELC | daynite | lo | TWh
NRG | e_w93468022-400_SVK | SVK | grid node -- way/93468022-400 | ELC | daynite | lo | TWh

## fuels
~FI_Comm | [7 empty] | ~FI_Comm
Set | commodity | description | unit | timeslicelevel | commoditytype | limtype | peaktimeslice | set | commodity | region | description | commoditytype | timeslicelevel | unit
NRG | bioenergy |  | twh |  |  |  |  | NRG | elc_spv_SVK_001 | SVK | solar electricity generation in cluster -- 1 | ELC | daynite | TWh
NRG | COAL |  | twh |  |  |  |  | NRG | elc_spv_SVK_002 | SVK | solar electricity generation in cluster -- 2 | ELC | daynite | TWh
NRG | GAS |  | twh |  |  |  |  | NRG | elc_spv_SVK_003 | SVK | solar electricity generation in cluster -- 3 | ELC | daynite | TWh
NRG | geothermal |  | twh |  |  |  |  | NRG | elc_spv_SVK_004 | SVK | solar electricity generation in cluster -- 4 | ELC | daynite | TWh
NRG | hydro |  | twh |  |  |  |  | NRG | elc_spv_SVK_005 | SVK | solar electricity generation in cluster -- 5 | ELC | daynite | TWh
NRG | hydrogen |  | twh |  |  |  |  | NRG | elc_spv_SVK_006 | SVK | solar electricity generation in cluster -- 6 | ELC | daynite | TWh
NRG | nuclear |  | twh |  |  |  |  | NRG | elc_spv_SVK_007 | SVK | solar electricity generation in cluster -- 7 | ELC | daynite | TWh
NRG | OIL |  | twh |  |  |  |  | NRG | elc_spv_SVK_008 | SVK | solar electricity generation in cluster -- 8 | ELC | daynite | TWh
NRG | solar |  | twh |  |  |  |  | NRG | elc_spv_SVK_009 | SVK | solar electricity generation in cluster -- 9 | ELC | daynite | TWh
NRG | windon | wind onshore | twh |  |  |  |  | NRG | elc_spv_SVK_010 | SVK | solar electricity generation in cluster -- 10 | ELC | daynite | TWh
NRG | windoff | wind offshore | twh |  |  |  |  | NRG | elc_won_SVK_001 | SVK | onshore wind electricity generation in cluster -- 1 | ELC | daynite | TWh
NRG | ELC | electricity - generated | twh | daynite | ELC |  | annual | NRG | elc_won_SVK_002 | SVK | onshore wind electricity generation in cluster -- 2 | ELC | daynite | TWh
DEM | hydrogen_allsect | Hydrogen demand - all sectors | twh |  |  |  |  | NRG | elc_won_SVK_003 | SVK | onshore wind electricity generation in cluster -- 3 | ELC | daynite | TWh
DEM | elc_buildings | electricity used in buildings | twh |  |  |  |  | NRG | elc_won_SVK_004 | SVK | onshore wind electricity generation in cluster -- 4 | ELC | daynite | TWh
DEM | elc_industry | electricity used in industry | twh |  |  |  |  | NRG | elc_won_SVK_005 | SVK | onshore wind electricity generation in cluster -- 5 | ELC | daynite | TWh
DEM | elc_transport | electricity used in transport | twh |  |  |  |  | NRG | elc_won_SVK_006 | SVK | onshore wind electricity generation in cluster -- 6 | ELC | daynite | TWh
NRG | elc_roadtransport | electricity used in road transport | twh | daynite | ELC |  |  | NRG | elc_won_SVK_007 | SVK | onshore wind electricity generation in cluster -- 7 | ELC | daynite | TWh
ENV | co2 | co2 emissions from power generation | kt |  |  |  |  | NRG | elc_won_SVK_008 | SVK | onshore wind electricity generation in cluster -- 8 | ELC | daynite | TWh
ENV | co2captured |  | kt |  |  |  |  | NRG | elc_won_SVK_009 | SVK | onshore wind electricity generation in cluster -- 9 | ELC | daynite | TWh
ENV | co2net |  | kt |  |  |  |  | NRG | elc_won_SVK_010 | SVK | onshore wind electricity generation in cluster -- 10 | ELC | daynite | TWh
~tfm_comgrp
name | allregions | cset_cn
ELC_BatIn | y | ELC,e[_]*

## TimePeriods
~StartYear
2022
~ActivePDef
PDef1
~TimePeriods | ~Milestoneyears
PDef1 | type | msy7_2050 | msy6_2050 | msy5_2050
1 | endyear
5 | milestoneyear | 2022 | 2022 | 2022
5 | milestoneyear | 2025 | 2025 | 2025
10 | milestoneyear | 2030 | 2030 | 2030
10 | milestoneyear | 2035 | 2035 | 2040
10 | milestoneyear | 2040 | 2040 | 2050
10 | milestoneyear | 2045 | 2050
10 | milestoneyear | 2050
10 | milestoneyear
10 | milestoneyear
10 | milestoneyear
10 | milestoneyear
milestoneyear
milestoneyear
milestoneyear
milestoneyear
milestoneyear

## System Settings
~TFM_MIG
TimeSlice | LimType | Attribute | Year2 | AllRegions | Pset_CI | Pset_PD | Cset_CN | Cset_Set | process | pset_co
|  | ACT_MINLD | 0 | 3
|  | ACT_TIME | 0 | 3
|  | ACT_UPS | 0 | 3
|  | NCAP_AF | 0 | 3
|  | flo_mark | 0 | 5
|  | cap_bnd | 0 | 3
~TFM_INS
TimeSlice | LimType | Attribute | Year | AllRegions | Pset_PN | Pset_PD | Cset_CN
|  | ACTCOST |  | 2222 | IMP*Z
|  | ACTCOST |  | 8888 | IMPDEMZ

## Constants
~Currencies | ~TFM_INS-TS | [5 empty] | ~UnitConversion
Currency | TimeSlice | Attribute | Other_Indexes | Curr | 2022 | Cset_CN | from_unit | to_unit | multiplier
USD25 |  | COM_PKRSV |  |  | 0.05 | ELC | QBtu | PJ | 1055.55
EUR12 | ANNUAL | COM_PKTS |  |  | 1 | ELC | Billion Kwh | PJ | 3.6
EUR15 |  | G_Dyear |  |  | 2025 |  | Mt | Kt | 1000
EUR17 |  | G_OFFTHD |  |  | 1 |  | B$ | m$ | 1000
EUR18 |  | G_CUREX | USD20 | USD83 | 2.2201 |  | TBtu | PJ | 1.0555
EUR19 |  | G_CUREX | USD20 | USD84 | 2.1427 |  | ktoe | PJ | 0.041868
EUR10 |  | G_CUREX | USD20 | USD85 | 2.077 |  | mtoe | PJ | 41.868
USD00 |  | G_CUREX | USD20 | USD86 | 2.0358 |  | Gwh | PJ | 0.0036
USD01 |  | G_CUREX | USD20 | USD87 | 1.987 |  | Gt | Kt | 1000000
USD02 |  | G_CUREX | USD20 | USD88 | 1.9192 |  | bEur | mEur | 1000
USD03 |  | G_CUREX | USD20 | USD89 | 1.8468 |  | $/GJ | $/bbl | 5.8615
USD04 |  | G_CUREX | USD20 | USD90 | 1.7799 |  | $/ton | m$/kt | 0.001
USD05 |  | G_CUREX | USD20 | USD91 | 1.722 |  | EJ | PJ | 1000
USD06 |  | G_CUREX | USD20 | USD92 | 1.6836 |  | bcm | PJ | 37.68
USD07 |  | G_CUREX | USD20 | USD93 | 1.6446 |  | mbpd | PJ | 2139.4548
USD08 |  | G_CUREX | USD20 | USD94 | 1.6102 |  | Cents per Kwh | $ per GJ | 2.78
USD09 |  | G_CUREX | USD20 | USD95 | 1.5771 |  | Twh | PJ | 3.6
USD10 |  | G_CUREX | USD20 | USD96 | 1.5488 |  | PJ | PJ | 1
USD11 |  | G_CUREX | USD20 | USD97 | 1.5224 |  | GWp | PJ | 31.536
USD12 |  | G_CUREX | USD20 | USD98 | 1.5058 |  | mt H2 | PJ | 120
USD13 |  | G_CUREX | USD20 | USD99 | 1.4845 |  | mboe | PJ | 5.8615
USD14 |  | G_CUREX | USD20 | USD00 | 1.4518 |  | mt LNG | PJ | 54
USD15 |  | G_CUREX | USD20 | USD01 | 1.4199
USD16 |  | G_CUREX | USD20 | USD02 | 1.3986
USD17 |  | G_CUREX | USD20 | USD03 | 1.3727
USD18 |  | G_CUREX | USD20 | USD04 | 1.3369
USD19 |  | G_CUREX | USD20 | USD05 | 1.2967
USD20 |  | G_CUREX | USD20 | USD06 | 1.2583
USD21 |  | G_CUREX | USD20 | USD07 | 1.2253
USD22 |  | G_CUREX | USD20 | USD08 | 1.2024
USD23 |  | G_CUREX | USD20 | USD09 | 1.1931
USD24 |  | G_CUREX | USD20 | USD10 | 1.1793
USD25 |  | G_CUREX | USD20 | USD11 | 1.1552
USD83 |  | G_CUREX | USD20 | USD12 | 1.1334
USD84 |  | G_CUREX | USD20 | USD13 | 1.1137
USD85 |  | G_CUREX | USD20 | USD14 | 1.0935
USD86 |  | G_CUREX | USD20 | USD15 | 1.0831
USD87 |  | G_CUREX | USD20 | USD16 | 1.0719
USD88 |  | G_CUREX | USD20 | USD17 | 1.0519
USD89 |  | G_CUREX | USD20 | USD18 | 1.0274
USD90 |  | G_CUREX | USD20 | USD19 | 1.0091
USD91 |  | *G_CUREX | USD20 | USD20 | 1
USD92 |  | G_CUREX | USD20 | USD21 | 0.9896
USD93 |  | G_CUREX | USD20 | USD22 | 0.9781
USD94 |  | G_CUREX | USD20 | USD23 | 0.965
USD95 |  | G_CUREX | USD20 | USD24 | 0.9491
USD96 |  | G_CUREX | USD20 | USD25 | 0.9297
USD97 |  | G_CUREX | USD20 | USD21_alt | 0.9896
USD98 |  | G_DRATE |  | USD83 | 0.07
USD99 |  | G_DRATE |  | USD84 | 0.07
USD21_alt |  | G_DRATE |  | USD85 | 0.07
|  | G_DRATE |  | USD86 | 0.07
|  | G_DRATE |  | USD87 | 0.07
|  | G_DRATE |  | USD88 | 0.07
|  | G_DRATE |  | USD89 | 0.07
|  | G_DRATE |  | USD90 | 0.07
|  | G_DRATE |  | USD91 | 0.07
|  | G_DRATE |  | USD92 | 0.07
|  | G_DRATE |  | USD93 | 0.07
|  | G_DRATE |  | USD94 | 0.07
|  | G_DRATE |  | USD95 | 0.07
|  | G_DRATE |  | USD96 | 0.07
|  | G_DRATE |  | USD97 | 0.07
|  | G_DRATE |  | USD98 | 0.07
|  | G_DRATE |  | USD99 | 0.07
|  | G_DRATE |  | USD00 | 0.07
|  | G_DRATE |  | USD01 | 0.07
|  | G_DRATE |  | USD02 | 0.07
|  | G_DRATE |  | USD03 | 0.07
|  | G_DRATE |  | USD04 | 0.07
|  | G_DRATE |  | USD05 | 0.07
|  | G_DRATE |  | USD06 | 0.07
|  | G_DRATE |  | USD07 | 0.07
|  | G_DRATE |  | USD08 | 0.07
|  | G_DRATE |  | USD09 | 0.07
|  | G_DRATE |  | USD10 | 0.07
|  | G_DRATE |  | USD11 | 0.07
|  | G_DRATE |  | USD12 | 0.07
|  | G_DRATE |  | USD13 | 0.07
|  | G_DRATE |  | USD14 | 0.07
|  | G_DRATE |  | USD15 | 0.07
|  | G_DRATE |  | USD16 | 0.07
|  | G_DRATE |  | USD17 | 0.07
|  | G_DRATE |  | USD18 | 0.07
|  | G_DRATE |  | USD19 | 0.07
|  | G_DRATE |  | USD20 | 0.07
|  | G_DRATE |  | USD21 | 0.07
|  | G_DRATE |  | USD22 | 0.07
|  | G_DRATE |  | USD23 | 0.07
|  | G_DRATE |  | USD24 | 0.07
|  | G_DRATE |  | USD25 | 0.07
|  | G_DRATE |  | USD21_alt | 0.07
~TFM_INS-TS
| TimeSlice | Attribute | Other_Indexes | Curr | 2022 | Cset_CN
|  | G_CUREX | USD20 | EUR15 | 1.2014
|  | G_DRATE |  | EUR15 | 0.07

## reporting options
~TFM_INS
Attribute | Other_Indexes | AllRegions
RPT_OPT | ACT~2 | -1
RPT_OPT | NCAP~1 | 1
RPT_OPT | FLO~3 | 1
RPT_OPT | FLO~5 | 1
RPT_OPT | FLO~1 | 1
RPT_OPT | COMPRD~1 | 1
RPT_OPT | OBJ~1 | 1
RPT_OPT | NCAP~1 | 1
RPT_OPT | ELC~1 | 1
RPT_OPT | ELC~3 | 2
RPT_OPT | COMPRD~4 | 1
RPT_OPT | ACT~9 | 1e-05
RPT_OPT | CAP~9 | 1e-05
RPT_OPT | FLO~9 | 1e-05
RPT_OPT | NCAP~9 | 1e-05
RFCmd_FLAGS | $ SET DATAGDXI YES | 1
This will enable metadata tags
~md_dimensions
name | overwrite
date | Y
version | Y
source | Y
year | Y
URL | Y
comment
author | Y