## weo_pg
Conventional Technologies from WEO
scenario | technology | attribute | 2023 | 2030 | 2050 | model_attribute | model_fuel
Net Zero Emissions by 2050 | Bioenergy + CCUS | Annual O&M Costs (USD/kW) |  | 180 | 150 | ncap_fom | bioenergy
Net Zero Emissions by 2050 | Bioenergy + CCUS | Capacity factor (%) |  | 0.6 | 0.6 | ncap_af | bioenergy
Net Zero Emissions by 2050 | Bioenergy + CCUS | Capital costs (USD/kW) |  | 5150 | 4250 | ncap_cost | bioenergy
Net Zero Emissions by 2050 | Bioenergy + CCUS | Construction Time (years) |  | 3 | 3 | ncap_iled | bioenergy
Net Zero Emissions by 2050 | Bioenergy + CCUS | Efficiency (gross, LHV) |  | 0.3 | 0.3 | efficiency | bioenergy
Net Zero Emissions by 2050 | Bioenergy - Large scale unit | Annual O&M Costs (USD/kW) |  | 80 | 75 | ncap_fom | bioenergy
Net Zero Emissions by 2050 | Bioenergy - Large scale unit | Capacity factor (%) |  | 0.6 | 0.6 | ncap_af | bioenergy
Net Zero Emissions by 2050 | Bioenergy - Large scale unit | Capital costs (USD/kW) |  | 2350 | 2200 | ncap_cost | bioenergy
Net Zero Emissions by 2050 | Bioenergy - Large scale unit | Construction Time (years) |  | 3 | 3 | ncap_iled | bioenergy
Net Zero Emissions by 2050 | Bioenergy - Large scale unit | Efficiency (gross, LHV) |  | 0.35 | 0.35 | efficiency | bioenergy
Net Zero Emissions by 2050 | CCGT | Annual O&M Costs (USD/kW) |  | 25 | 25 | ncap_fom | gas
Net Zero Emissions by 2050 | CCGT | Capital costs (USD/kW) |  | 1000 | 1000 | ncap_cost | gas
Net Zero Emissions by 2050 | CCGT | Efficiency (gross, LHV) |  | 0.6 | 0.61 | efficiency | gas
Net Zero Emissions by 2050 | CCGT + CCS | Annual O&M Costs (USD/kW) |  | 60 | 50 | ncap_fom | gas
Net Zero Emissions by 2050 | CCGT + CCS | Capital costs (USD/kW) |  | 2400 | 2050 | ncap_cost | gas
Net Zero Emissions by 2050 | CCGT + CCS | Efficiency (gross, LHV) |  | 0.52 | 0.54 | efficiency | gas
Net Zero Emissions by 2050 | Coal + CCS | Annual O&M Costs (USD/kW) |  | 130 | 115 | ncap_fom | coal
Net Zero Emissions by 2050 | Coal + CCS | Capital costs (USD/kW) |  | 4350 | 3750 | ncap_cost | coal
Net Zero Emissions by 2050 | Coal + CCS | Efficiency (gross, LHV) |  | 0.38 | 0.39 | efficiency | coal
Net Zero Emissions by 2050 | Gas turbine | Annual O&M Costs (USD/kW) |  | 20 | 20 | ncap_fom | gas
Net Zero Emissions by 2050 | Gas turbine | Capital costs (USD/kW) |  | 500 | 500 | ncap_cost | gas
Net Zero Emissions by 2050 | Gas turbine | Efficiency (gross, LHV) |  | 0.41 | 0.42 | efficiency | gas
Net Zero Emissions by 2050 | Hydropower - large-scale unit | Annual O&M Costs (USD/kW) |  | 65 | 65 | ncap_fom | hydro
Net Zero Emissions by 2050 | Hydropower - large-scale unit | Capacity factor (%) |  | 0.35 | 0.35 | ncap_af | hydro
Net Zero Emissions by 2050 | Hydropower - large-scale unit | Capital costs (USD/kW) |  | 2650 | 2650 | ncap_cost | hydro
Net Zero Emissions by 2050 | Hydropower - large-scale unit | Construction Time (years) |  | 4 | 4 | ncap_iled | hydro
Net Zero Emissions by 2050 | Hydropower - large-scale unit | Efficiency (gross, LHV) |  | 1 | 1 | efficiency | hydro
Net Zero Emissions by 2050 | IGCC | Annual O&M Costs (USD/kW) |  | 85 | 80 | ncap_fom | gas
Net Zero Emissions by 2050 | IGCC | Capital costs (USD/kW) |  | 2350 | 2300 | ncap_cost | gas
Net Zero Emissions by 2050 | IGCC | Efficiency (gross, LHV) |  | 0.47 | 0.5 | efficiency | gas
Net Zero Emissions by 2050 | IGCC + CCS | Annual O&M Costs (USD/kW) |  | 180 | 150 | ncap_fom | coal
Net Zero Emissions by 2050 | IGCC + CCS | Capital costs (USD/kW) |  | 5150 | 4350 | ncap_cost | coal
Net Zero Emissions by 2050 | IGCC + CCS | Efficiency (gross, LHV) |  | 0.38 | 0.43 | efficiency | coal
Net Zero Emissions by 2050 | Nuclear large | Annual O&M Costs (USD/kW) |  | 165 | 160 | ncap_fom | nuclear
Net Zero Emissions by 2050 | Nuclear large | Capital costs (USD/kW) |  | 5100 | 4500 | ncap_cost | nuclear
Net Zero Emissions by 2050 | Nuclear large | Efficiency (gross, LHV) |  | 0.33 | 0.33 | efficiency | nuclear
Net Zero Emissions by 2050 | Oxyfuel + CCS | Annual O&M Costs (USD/kW) |  | 155 | 145 | ncap_fom | coal
Net Zero Emissions by 2050 | Oxyfuel + CCS | Capital costs (USD/kW) |  | 5100 | 4800 | ncap_cost | coal
Net Zero Emissions by 2050 | Oxyfuel + CCS | Efficiency (gross, LHV) |  | 0.38 | 0.39 | efficiency | coal
Net Zero Emissions by 2050 | Solar photovoltaics - Large scale unit | Annual O&M Costs (USD/kW) |  | 10 | 10 | ncap_fom | solar
Net Zero Emissions by 2050 | Solar photovoltaics - Large scale unit | Capacity factor (%) |  | 0.14 | 0.14 | ncap_af | solar
Net Zero Emissions by 2050 | Solar photovoltaics - Large scale unit | Capital costs (USD/kW) |  | 460 | 320 | ncap_cost | solar
Net Zero Emissions by 2050 | Solar photovoltaics - Large scale unit | Construction Time (years) |  | 1.5 | 1.5 | ncap_iled | solar
Net Zero Emissions by 2050 | Solar photovoltaics - Large scale unit | Efficiency (gross, LHV) |  | 1 | 1 | efficiency | solar
Net Zero Emissions by 2050 | Steam Coal - SUBCRITICAL | Annual O&M Costs (USD/kW) |  | 45 | 45 | ncap_fom | coal
Net Zero Emissions by 2050 | Steam Coal - SUBCRITICAL | Capital costs (USD/kW) |  | 1700 | 1700 | ncap_cost | coal
Net Zero Emissions by 2050 | Steam Coal - SUBCRITICAL | Efficiency (gross, LHV) |  | 0.39 | 0.39 | efficiency | coal
Net Zero Emissions by 2050 | Steam Coal - SUPERCRITICAL | Annual O&M Costs (USD/kW) |  | 60 | 60 | ncap_fom | coal
Net Zero Emissions by 2050 | Steam Coal - SUPERCRITICAL | Capital costs (USD/kW) |  | 2000 | 2000 | ncap_cost | coal
Net Zero Emissions by 2050 | Steam Coal - SUPERCRITICAL | Efficiency (gross, LHV) |  | 0.43 | 0.43 | efficiency | coal
Net Zero Emissions by 2050 | Steam Coal - ULTRASUPERCRITICAL | Annual O&M Costs (USD/kW) |  | 65 | 65 | ncap_fom | coal
Net Zero Emissions by 2050 | Steam Coal - ULTRASUPERCRITICAL | Capital costs (USD/kW) |  | 2200 | 2200 | ncap_cost | coal
Net Zero Emissions by 2050 | Steam Coal - ULTRASUPERCRITICAL | Efficiency (gross, LHV) |  | 0.46 | 0.48 | efficiency | coal
Net Zero Emissions by 2050 | Wind offshore | Annual O&M Costs (USD/kW) |  | 45 | 35 | ncap_fom | unknown
Net Zero Emissions by 2050 | Wind offshore | Capacity factor (%) |  | 0.55 | 0.56 | ncap_af | unknown
Net Zero Emissions by 2050 | Wind offshore | Capital costs (USD/kW) |  | 2140 | 1440 | ncap_cost | unknown
Net Zero Emissions by 2050 | Wind offshore | Construction Time (years) |  | 3 | 3 | ncap_iled | unknown
Net Zero Emissions by 2050 | Wind offshore | Efficiency (gross, LHV) |  | 1 | 1 | efficiency | unknown
Net Zero Emissions by 2050 | Wind onshore | Annual O&M Costs (USD/kW) |  | 38 | 38 | ncap_fom | unknown
Net Zero Emissions by 2050 | Wind onshore | Capacity factor (%) |  | 0.3 | 0.3 | ncap_af | unknown
Net Zero Emissions by 2050 | Wind onshore | Capital costs (USD/kW) |  | 1530 | 1440 | ncap_cost | unknown
Net Zero Emissions by 2050 | Wind onshore | Construction Time (years) |  | 1.5 | 1.5 | ncap_iled | unknown
Net Zero Emissions by 2050 | Wind onshore | Efficiency (gross, LHV) |  | 1 | 1 | efficiency | unknown
Stated Policies | Bioenergy + CCUS | Annual O&M Costs (USD/kW) | 200 | 200 | 175 | ncap_fom | bioenergy
Stated Policies | Bioenergy + CCUS | Capacity factor (%) | 0.6 | 0.6 | 0.6 | ncap_af | bioenergy
Stated Policies | Bioenergy + CCUS | Capital costs (USD/kW) | 5750 | 5700 | 5100 | ncap_cost | bioenergy
Stated Policies | Bioenergy + CCUS | Construction Time (years) | 3 | 3 | 3 | ncap_iled | bioenergy
Stated Policies | Bioenergy + CCUS | Efficiency (gross, LHV) | 0.3 | 0.3 | 0.3 | efficiency | bioenergy
Stated Policies | Bioenergy - Large scale unit | Annual O&M Costs (USD/kW) | 85 | 85 | 80 | ncap_fom | bioenergy
Stated Policies | Bioenergy - Large scale unit | Capacity factor (%) | 0.6 | 0.6 | 0.6 | ncap_af | bioenergy
Stated Policies | Bioenergy - Large scale unit | Capital costs (USD/kW) | 2400 | 2350 | 2300 | ncap_cost | bioenergy
Stated Policies | Bioenergy - Large scale unit | Construction Time (years) | 3 | 3 | 3 | ncap_iled | bioenergy
Stated Policies | Bioenergy - Large scale unit | Efficiency (gross, LHV) | 0.35 | 0.35 | 0.35 | efficiency | bioenergy
Stated Policies | CCGT | Annual O&M Costs (USD/kW) | 25 | 25 | 25 | ncap_fom | gas
Stated Policies | CCGT | Capital costs (USD/kW) | 1000 | 1000 | 1000 | ncap_cost | gas
Stated Policies | CCGT | Efficiency (gross, LHV) | 0.59 | 0.6 | 0.61 | efficiency | gas
Stated Policies | CCGT + CCS | Annual O&M Costs (USD/kW) | 75 | 75 | 60 | ncap_fom | gas
Stated Policies | CCGT + CCS | Capital costs (USD/kW) | 3100 | 3100 | 2400 | ncap_cost | gas
Stated Policies | CCGT + CCS | Efficiency (gross, LHV) | 0.51 | 0.52 | 0.54 | efficiency | gas
Stated Policies | Coal + CCS | Annual O&M Costs (USD/kW) | 165 | 165 | 130 | ncap_fom | coal
Stated Policies | Coal + CCS | Capital costs (USD/kW) | 5500 | 5500 | 4350 | ncap_cost | coal
Stated Policies | Coal + CCS | Efficiency (gross, LHV) | 0.37 | 0.38 | 0.39 | efficiency | coal
Stated Policies | Gas turbine | Annual O&M Costs (USD/kW) | 20 | 20 | 20 | ncap_fom | gas
Stated Policies | Gas turbine | Capital costs (USD/kW) | 500 | 500 | 500 | ncap_cost | gas
Stated Policies | Gas turbine | Efficiency (gross, LHV) | 0.4 | 0.41 | 0.42 | efficiency | gas
Stated Policies | Hydropower - large-scale unit | Annual O&M Costs (USD/kW) | 65 | 65 | 65 | ncap_fom | hydro
Stated Policies | Hydropower - large-scale unit | Capacity factor (%) | 0.35 | 0.35 | 0.35 | ncap_af | hydro
Stated Policies | Hydropower - large-scale unit | Capital costs (USD/kW) | 2650 | 2650 | 2650 | ncap_cost | hydro
Stated Policies | Hydropower - large-scale unit | Construction Time (years) | 4 | 4 | 4 | ncap_iled | hydro
Stated Policies | Hydropower - large-scale unit | Efficiency (gross, LHV) | 1 | 1 | 1 | efficiency | hydro
Stated Policies | IGCC | Annual O&M Costs (USD/kW) | 95 | 85 | 80 | ncap_fom | gas
Stated Policies | IGCC | Capital costs (USD/kW) | 2500 | 2350 | 2300 | ncap_cost | gas
Stated Policies | IGCC | Efficiency (gross, LHV) | 0.45 | 0.47 | 0.5 | efficiency | gas
Stated Policies | IGCC + CCS | Annual O&M Costs (USD/kW) | 205 | 200 | 180 | ncap_fom | coal
Stated Policies | IGCC + CCS | Capital costs (USD/kW) | 5850 | 5700 | 5100 | ncap_cost | coal
Stated Policies | IGCC + CCS | Efficiency (gross, LHV) | 0.36 | 0.38 | 0.43 | efficiency | coal
Stated Policies | Nuclear large | Annual O&M Costs (USD/kW) | 165 | 165 | 160 | ncap_fom | nuclear
Stated Policies | Nuclear large | Capital costs (USD/kW) | 6600 | 5100 | 4500 | ncap_cost | nuclear
Stated Policies | Nuclear large | Efficiency (gross, LHV) | 0.33 | 0.33 | 0.33 | efficiency | nuclear
Stated Policies | Oxyfuel + CCS | Annual O&M Costs (USD/kW) | 170 | 170 | 155 | ncap_fom | coal
Stated Policies | Oxyfuel + CCS | Capital costs (USD/kW) | 5700 | 5700 | 5100 | ncap_cost | coal
Stated Policies | Oxyfuel + CCS | Efficiency (gross, LHV) | 0.37 | 0.38 | 0.39 | efficiency | coal
Stated Policies | Solar photovoltaics - Large scale unit | Annual O&M Costs (USD/kW) | 12 | 10 | 10 | ncap_fom | solar
Stated Policies | Solar photovoltaics - Large scale unit | Capacity factor (%) | 0.14 | 0.14 | 0.14 | ncap_af | solar
Stated Policies | Solar photovoltaics - Large scale unit | Capital costs (USD/kW) | 750 | 480 | 340 | ncap_cost | solar
Stated Policies | Solar photovoltaics - Large scale unit | Construction Time (years) | 1.5 | 1.5 | 1.5 | ncap_iled | solar
Stated Policies | Solar photovoltaics - Large scale unit | Efficiency (gross, LHV) | 1 | 1 | 1 | efficiency | solar
Stated Policies | Steam Coal - SUBCRITICAL | Annual O&M Costs (USD/kW) | 45 | 45 | 45 | ncap_fom | coal
Stated Policies | Steam Coal - SUBCRITICAL | Capital costs (USD/kW) | 1700 | 1700 | 1700 | ncap_cost | coal
Stated Policies | Steam Coal - SUBCRITICAL | Efficiency (gross, LHV) | 0.39 | 0.39 | 0.39 | efficiency | coal
Stated Policies | Steam Coal - SUPERCRITICAL | Annual O&M Costs (USD/kW) | 60 | 60 | 60 | ncap_fom | coal
Stated Policies | Steam Coal - SUPERCRITICAL | Capital costs (USD/kW) | 2000 | 2000 | 2000 | ncap_cost | coal
Stated Policies | Steam Coal - SUPERCRITICAL | Efficiency (gross, LHV) | 0.43 | 0.43 | 0.43 | efficiency | coal
Stated Policies | Steam Coal - ULTRASUPERCRITICAL | Annual O&M Costs (USD/kW) | 65 | 65 | 65 | ncap_fom | coal
Stated Policies | Steam Coal - ULTRASUPERCRITICAL | Capital costs (USD/kW) | 2200 | 2200 | 2200 | ncap_cost | coal
Stated Policies | Steam Coal - ULTRASUPERCRITICAL | Efficiency (gross, LHV) | 0.46 | 0.46 | 0.48 | efficiency | coal
Stated Policies | Wind offshore | Annual O&M Costs (USD/kW) | 60 | 50 | 40 | ncap_fom | unknown
Stated Policies | Wind offshore | Capacity factor (%) | 0.5 | 0.55 | 0.56 | ncap_af | unknown
Stated Policies | Wind offshore | Capital costs (USD/kW) | 3120 | 2280 | 1660 | ncap_cost | unknown
Stated Policies | Wind offshore | Construction Time (years) | 3 | 3 | 3 | ncap_iled | unknown
Stated Policies | Wind offshore | Efficiency (gross, LHV) | 1 | 1 | 1 | efficiency | unknown
Stated Policies | Wind onshore | Annual O&M Costs (USD/kW) | 42 | 40 | 38 | ncap_fom | unknown
Stated Policies | Wind onshore | Capacity factor (%) | 0.29 | 0.3 | 0.3 | ncap_af | unknown
Stated Policies | Wind onshore | Capital costs (USD/kW) | 1630 | 1550 | 1490 | ncap_cost | unknown
Stated Policies | Wind onshore | Construction Time (years) | 1.5 | 1.5 | 1.5 | ncap_iled | unknown
Stated Policies | Wind onshore | Efficiency (gross, LHV) | 1 | 1 | 1 | efficiency | unknown

## re_targets
RE Targets from EMBER
TARGET_YEAR | FUEL_CATEGORY | METRIC | VALUE | SOURCE_TYPE | SOURCE_NAME | PUBLISHER | ANNOUNCEMENT_DATE | LINK | SOURCE_SUMMARY | NOTES
2030 | Bioenergy | capacity_total_gw | 0.4 | Undergoing legislative process | Draft update of the Integrated National energy and climate plan for 2021-2030 | Directorate-General for Communication | 2023-09-06 | https://commission.europa.eu/publications/slovakia-draft-updated-necp-2021-2030_en | Under the EU Regulation on the governance of energy union and climate action (EU 2018/21999), adopted in 2019 as part of the Clean Energy for All Europeans Package, all EU countries must submit 10-year national energy and climate plans (NECPs) to outline how they intend to meet the EU energy and climate targets for 2030. In line with Article 14 of the Governance Regulation, EU member countries were required to submit their draft updated NECPS to the EU Commission. Slovakia's most recent updates were made in August 2023. | p. 55, Table 10 Estimated RES trajectories
2030 | Hydro | capacity_total_gw | 1.755 | Undergoing legislative process | Draft update of the Integrated National energy and climate plan for 2021-2030 | Directorate-General for Communication | 2023-09-06 | https://commission.europa.eu/publications/slovakia-draft-updated-necp-2021-2030_en | Under the EU Regulation on the governance of energy union and climate action (EU 2018/21999), adopted in 2019 as part of the Clean Energy for All Europeans Package, all EU countries must submit 10-year national energy and climate plans (NECPs) to outline how they intend to meet the EU energy and climate targets for 2030. In line with Article 14 of the Governance Regulation, EU member countries were required to submit their draft updated NECPS to the EU Commission. Slovakia's most recent updates were made in August 2023. | p. 55, Table 10 Estimated RES trajectories
2030 | Other Renewables | capacity_total_gw | 0.004 | Undergoing legislative process | Draft update of the Integrated National energy and climate plan for 2021-2030 | Directorate-General for Communication | 2023-09-06 | https://commission.europa.eu/publications/slovakia-draft-updated-necp-2021-2030_en | Under the EU Regulation on the governance of energy union and climate action (EU 2018/21999), adopted in 2019 as part of the Clean Energy for All Europeans Package, all EU countries must submit 10-year national energy and climate plans (NECPs) to outline how they intend to meet the EU energy and climate targets for 2030. In line with Article 14 of the Governance Regulation, EU member countries were required to submit their draft updated NECPS to the EU Commission. Slovakia's most recent updates were made in August 2023. | p. 55, Table 10 Estimated RES trajectories
2030 | Solar | capacity_total_gw | 1.4 | Undergoing legislative process | Draft update of the Integrated National energy and climate plan for 2021-2030 | Directorate-General for Communication | 2023-09-06 | https://commission.europa.eu/publications/slovakia-draft-updated-necp-2021-2030_en | Under the EU Regulation on the governance of energy union and climate action (EU 2018/21999), adopted in 2019 as part of the Clean Energy for All Europeans Package, all EU countries must submit 10-year national energy and climate plans (NECPs) to outline how they intend to meet the EU energy and climate targets for 2030. In line with Article 14 of the Governance Regulation, EU member countries were required to submit their draft updated NECPS to the EU Commission. Slovakia's most recent updates were made in August 2023. | p. 55, Table 10 Estimated RES trajectories
2030 | Wind | capacity_total_gw | 0.75 | Undergoing legislative process | Draft update of the Integrated National energy and climate plan for 2021-2030 | Directorate-General for Communication | 2023-09-06 | https://commission.europa.eu/publications/slovakia-draft-updated-necp-2021-2030_en | Under the EU Regulation on the governance of energy union and climate action (EU 2018/21999), adopted in 2019 as part of the Clean Energy for All Europeans Package, all EU countries must submit 10-year national energy and climate plans (NECPs) to outline how they intend to meet the EU energy and climate targets for 2030. In line with Article 14 of the Governance Regulation, EU member countries were required to submit their draft updated NECPS to the EU Commission. Slovakia's most recent updates were made in August 2023. | p. 55, Table 10 Estimated RES trajectories
2030 | Bioenergy | generation_twh | 2.54 | Undergoing legislative process | Draft update of the Integrated National energy and climate plan for 2021-2030 | Directorate-General for Communication | 2023-09-06 | https://commission.europa.eu/publications/slovakia-draft-updated-necp-2021-2030_en | Under the EU Regulation on the governance of energy union and climate action (EU 2018/21999), adopted in 2019 as part of the Clean Energy for All Europeans Package, all EU countries must submit 10-year national energy and climate plans (NECPs) to outline how they intend to meet the EU energy and climate targets for 2030. In line with Article 14 of the Governance Regulation, EU member countries were required to submit their draft updated NECPS to the EU Commission. Slovakia's most recent updates were made in August 2023. | p. 55, Table 10 Estimated RES trajectories
2030 | Hydro | generation_twh | 4.822 | Undergoing legislative process | Draft update of the Integrated National energy and climate plan for 2021-2030 | Directorate-General for Communication | 2023-09-06 | https://commission.europa.eu/publications/slovakia-draft-updated-necp-2021-2030_en | Under the EU Regulation on the governance of energy union and climate action (EU 2018/21999), adopted in 2019 as part of the Clean Energy for All Europeans Package, all EU countries must submit 10-year national energy and climate plans (NECPs) to outline how they intend to meet the EU energy and climate targets for 2030. In line with Article 14 of the Governance Regulation, EU member countries were required to submit their draft updated NECPS to the EU Commission. Slovakia's most recent updates were made in August 2023. | p. 55, Table 10 Estimated RES trajectories
2030 | Other Renewables | generation_twh | 0.03 | Undergoing legislative process | Draft update of the Integrated National energy and climate plan for 2021-2030 | Directorate-General for Communication | 2023-09-06 | https://commission.europa.eu/publications/slovakia-draft-updated-necp-2021-2030_en | Under the EU Regulation on the governance of energy union and climate action (EU 2018/21999), adopted in 2019 as part of the Clean Energy for All Europeans Package, all EU countries must submit 10-year national energy and climate plans (NECPs) to outline how they intend to meet the EU energy and climate targets for 2030. In line with Article 14 of the Governance Regulation, EU member countries were required to submit their draft updated NECPS to the EU Commission. Slovakia's most recent updates were made in August 2023. | p. 55, Table 10 Estimated RES trajectories
2030 | Solar | generation_twh | 1.47 | Undergoing legislative process | Draft update of the Integrated National energy and climate plan for 2021-2030 | Directorate-General for Communication | 2023-09-06 | https://commission.europa.eu/publications/slovakia-draft-updated-necp-2021-2030_en | Under the EU Regulation on the governance of energy union and climate action (EU 2018/21999), adopted in 2019 as part of the Clean Energy for All Europeans Package, all EU countries must submit 10-year national energy and climate plans (NECPs) to outline how they intend to meet the EU energy and climate targets for 2030. In line with Article 14 of the Governance Regulation, EU member countries were required to submit their draft updated NECPS to the EU Commission. Slovakia's most recent updates were made in August 2023. | p. 55, Table 10 Estimated RES trajectories
2030 | Wind | generation_twh | 1.5 | Undergoing legislative process | Draft update of the Integrated National energy and climate plan for 2021-2030 | Directorate-General for Communication | 2023-09-06 | https://commission.europa.eu/publications/slovakia-draft-updated-necp-2021-2030_en | Under the EU Regulation on the governance of energy union and climate action (EU 2018/21999), adopted in 2019 as part of the Clean Energy for All Europeans Package, all EU countries must submit 10-year national energy and climate plans (NECPs) to outline how they intend to meet the EU energy and climate targets for 2030. In line with Article 14 of the Governance Regulation, EU member countries were required to submit their draft updated NECPS to the EU Commission. Slovakia's most recent updates were made in August 2023. | p. 55, Table 10 Estimated RES trajectories

## ccs_retrofits
CCS Retrofits
model_fuel | model_name | capex | fixom | varom | efficiency | AF | efficiency_old | plant_old
coal | ep_coal_subcritical_G100000105880_ccs-rf | 3583 | 49 | 4.59 | 0.093936 | 0.5605 | 0.309 | ep_coal_subcritical_G100000105880
coal | ep_coal_subcritical_G100000107531_ccs-rf | 3583 | 49 | 4.59 | 0.093936 | 0.5605 | 0.309 | ep_coal_subcritical_G100000107531
coal | ep_coal_subcritical_G100000107532_ccs-rf | 3583 | 49 | 4.59 | 0.093936 | 0.5605 | 0.309 | ep_coal_subcritical_G100000107532
coal | ep_coal_subcritical_G100000110415_ccs-rf | 2757 | 39.2 | 3.35 | 0.173 | 0.6308 | 0.3502 | ep_coal_subcritical_G100000110415
coal | ep_coal_subcritical_G100000110650_ccs-rf | 3583 | 49 | 4.59 | 0.093936 | 0.5605 | 0.309 | ep_coal_subcritical_G100000110650
coal | ep_coal_subcritical_G100000110651_ccs-rf | 3583 | 49 | 4.59 | 0.093936 | 0.5605 | 0.309 | ep_coal_subcritical_G100000110651
gas | ep_gas_SK16-400_SVK__ember_ccs-rf | 1365 | 34.2 | 3.75 | 0.28983 | 0.84455 | 0.33123 | ep_gas_SK16-400_SVK__ember
gas | ep_gas_combined_cycle_G100000400630_ccs-rf | 1365 | 34.2 | 3.75 | 0.46865 | 0.84455 | 0.5356 | ep_gas_combined_cycle_G100000400630
gas | ep_gas_combined_cycle_G100000400631_ccs-rf | 1365 | 34.2 | 3.75 | 0.52272 | 0.84455 | 0.5974 | ep_gas_combined_cycle_G100000400631
gas | ep_gas_combined_cycle_G100000410483_ccs-rf | 1365 | 34.2 | 3.75 | 0.46865 | 0.84455 | 0.5356 | ep_gas_combined_cycle_G100000410483
gas | ep_gas_combined_cycle_G100000411142_ccs-rf | 1365 | 34.2 | 3.75 | 0.45062 | 0.84455 | 0.515 | ep_gas_combined_cycle_G100000411142
gas | ep_gas_gas_turbine_G100000400632_ccs-rf | 1365 | 34.2 | 3.75 | 0.25235 | 0.84455 | 0.2884 | ep_gas_gas_turbine_G100000400632
gas | ep_gas_gas_turbine_G100000411137_ccs-rf | 1365 | 34.2 | 3.75 | 0.27939 | 0.84455 | 0.3193 | ep_gas_gas_turbine_G100000411137
gas | ep_gas_gas_turbine_G100000411138_ccs-rf | 1365 | 34.2 | 3.75 | 0.19828 | 0.84455 | 0.2266 | ep_gas_gas_turbine_G100000411138
gas | ep_gas_gas_turbine_G100000411139_ccs-rf | 1365 | 34.2 | 3.75 | 0.19828 | 0.84455 | 0.2266 | ep_gas_gas_turbine_G100000411139
gas | ep_gas_gas_turbine_G100000411140_ccs-rf | 1365 | 34.2 | 3.75 | 0.19828 | 0.84455 | 0.2266 | ep_gas_gas_turbine_G100000411140
gas | ep_gas_gas_turbine_G100000411141_ccs-rf | 1365 | 34.2 | 3.75 | 0.19828 | 0.84455 | 0.2266 | ep_gas_gas_turbine_G100000411141
gas | ep_gas_internal_combustion_G100001031043_ccs-rf | 1365 | 34.2 | 3.75 | 0.31994 | 0.84455 | 0.36565 | ep_gas_internal_combustion_G100001031043
gas | ep_gas_internal_combustion_G100001031044_ccs-rf | 1365 | 34.2 | 3.75 | 0.31994 | 0.84455 | 0.36565 | ep_gas_internal_combustion_G100001031044
gas | ep_gas_r11038054-400_SVK__ember_ccs-rf | 1365 | 34.2 | 3.75 | 0.28983 | 0.84455 | 0.33123 | ep_gas_r11038054-400_SVK__ember
gas | ep_gas_w111687967-400_SVK__ember_ccs-rf | 1365 | 34.2 | 3.75 | 0.28983 | 0.84455 | 0.33123 | ep_gas_w111687967-400_SVK__ember
gas | ep_gas_w128968280-400_SVK__ember_ccs-rf | 1365 | 34.2 | 3.75 | 0.28983 | 0.84455 | 0.33123 | ep_gas_w128968280-400_SVK__ember
gas | ep_gas_w239560640-220_SVK__ember_ccs-rf | 1365 | 34.2 | 3.75 | 0.28983 | 0.84455 | 0.33123 | ep_gas_w239560640-220_SVK__ember
gas | ep_gas_w400109175-220_SVK__ember_ccs-rf | 1365 | 34.2 | 3.75 | 0.28983 | 0.84455 | 0.33123 | ep_gas_w400109175-220_SVK__ember
gas | ep_gas_w5131796-400_SVK__ember_ccs-rf | 1365 | 34.2 | 3.75 | 0.28983 | 0.84455 | 0.33123 | ep_gas_w5131796-400_SVK__ember

## historical_data_long
model_fuel | Year | Unit | Value
coal | 2000 | TWh | 5.58
gas | 2000 | TWh | 3.34
hydro | 2000 | TWh | 4.61
nuclear | 2000 | TWh | 16.49
oil | 2000 | TWh | 0.76
coal | 2001 | TWh | 5.82
gas | 2001 | TWh | 2.7
hydro | 2001 | TWh | 4.93
nuclear | 2001 | TWh | 17.1
oil | 2001 | TWh | 1.12
coal | 2002 | TWh | 5.15
gas | 2002 | TWh | 2.51
hydro | 2002 | TWh | 5.27
nuclear | 2002 | TWh | 17.95
oil | 2002 | TWh | 1.15
coal | 2003 | TWh | 5.96
gas | 2003 | TWh | 2.4
hydro | 2003 | TWh | 3.48
nuclear | 2003 | TWh | 17.86
oil | 2003 | TWh | 1.18
coal | 2004 | TWh | 5.68
gas | 2004 | TWh | 2.42
hydro | 2004 | TWh | 4.1
nuclear | 2004 | TWh | 17.03
oil | 2004 | TWh | 1.2
coal | 2005 | TWh | 5.54
gas | 2005 | TWh | 2.18
hydro | 2005 | TWh | 4.64
nuclear | 2005 | TWh | 17.73
oil | 2005 | TWh | 1.21
coal | 2006 | TWh | 5.31
gas | 2006 | TWh | 1.91
hydro | 2006 | TWh | 4.4
nuclear | 2006 | TWh | 18.01
oil | 2006 | TWh | 1.21
coal | 2007 | TWh | 4.8
gas | 2007 | TWh | 1.62
hydro | 2007 | TWh | 4.45
nuclear | 2007 | TWh | 15.33
oil | 2007 | TWh | 1.17
coal | 2008 | TWh | 4.67
gas | 2008 | TWh | 1.61
hydro | 2008 | TWh | 4.04
nuclear | 2008 | TWh | 16.7
oil | 2008 | TWh | 1.15
coal | 2009 | TWh | 3.86
gas | 2009 | TWh | 1.97
hydro | 2009 | TWh | 4.37
nuclear | 2009 | TWh | 14.08
oil | 2009 | TWh | 1.1
coal | 2010 | TWh | 3.56
gas | 2010 | TWh | 2.21
hydro | 2010 | TWh | 5.26
nuclear | 2010 | TWh | 14.57
oil | 2010 | TWh | 1.17
coal | 2011 | TWh | 3.55
gas | 2011 | TWh | 3.15
hydro | 2011 | TWh | 3.78
nuclear | 2011 | TWh | 15.41
oil | 2011 | TWh | 1.17
coal | 2012 | TWh | 3.41
gas | 2012 | TWh | 2.85
hydro | 2012 | TWh | 4.1
nuclear | 2012 | TWh | 15.49
oil | 2012 | TWh | 1.08
coal | 2013 | TWh | 3.07
gas | 2013 | TWh | 2.39
hydro | 2013 | TWh | 4.85
nuclear | 2013 | TWh | 15.72
oil | 2013 | TWh | 0.96
coal | 2014 | TWh | 2.87
gas | 2014 | TWh | 1.62
hydro | 2014 | TWh | 4.21
nuclear | 2014 | TWh | 15.5
oil | 2014 | TWh | 0.9
coal | 2015 | TWh | 2.83
gas | 2015 | TWh | 1.6
hydro | 2015 | TWh | 3.87
nuclear | 2015 | TWh | 15.15
oil | 2015 | TWh | 0.99
coal | 2016 | TWh | 2.8
gas | 2016 | TWh | 1.52
hydro | 2016 | TWh | 4.36
nuclear | 2016 | TWh | 14.77
oil | 2016 | TWh | 1.08
coal | 2017 | TWh | 2.99
gas | 2017 | TWh | 1.67
hydro | 2017 | TWh | 4.32
nuclear | 2017 | TWh | 15.08
oil | 2017 | TWh | 1.14
coal | 2018 | TWh | 3.01
gas | 2018 | TWh | 1.86
hydro | 2018 | TWh | 3.59
nuclear | 2018 | TWh | 14.84
oil | 2018 | TWh | 1.14
coal | 2019 | TWh | 2.34
gas | 2019 | TWh | 3.07
hydro | 2019 | TWh | 4.36
nuclear | 2019 | TWh | 15.28
oil | 2019 | TWh | 0.87
coal | 2020 | TWh | 1.86
gas | 2020 | TWh | 3.57
hydro | 2020 | TWh | 4.52
nuclear | 2020 | TWh | 15.44
oil | 2020 | TWh | 0.79
coal | 2021 | TWh | 1.7
gas | 2021 | TWh | 4.37
hydro | 2021 | TWh | 4.26
nuclear | 2021 | TWh | 15.73
oil | 2021 | TWh | 1.13
coal | 2022 | TWh | 1.62
gas | 2022 | TWh | 2.1
hydro | 2022 | TWh | 3.68
nuclear | 2022 | TWh | 15.92
oil | 2022 | TWh | 1.08
coal | 2023 | TWh | 1.35
gas | 2023 | TWh | 2.38
hydro | 2023 | TWh | 4.63
nuclear | 2023 | TWh | 18.34
oil | 2023 | TWh | 0.77
coal | 2000 | GW | 1.49
gas | 2000 | GW | 2.39
hydro | 2000 | GW | 1.68
nuclear | 2000 | GW | 2.64
oil | 2000 | GW
coal | 2001 | GW | 1.49
gas | 2001 | GW | 3.17
hydro | 2001 | GW | 1.59
nuclear | 2001 | GW | 2.64
oil | 2001 | GW
coal | 2002 | GW | 1.49
gas | 2002 | GW | 2.93
hydro | 2002 | GW | 1.59
nuclear | 2002 | GW | 2.64
oil | 2002 | GW
coal | 2003 | GW | 1.49
gas | 2003 | GW | 3
hydro | 2003 | GW | 1.59
nuclear | 2003 | GW | 2.64
oil | 2003 | GW
coal | 2004 | GW | 1.49
gas | 2004 | GW | 3.06
hydro | 2004 | GW | 1.6
nuclear | 2004 | GW | 2.64
oil | 2004 | GW
coal | 2005 | GW | 1.49
gas | 2005 | GW | 3.04
hydro | 2005 | GW | 1.6
nuclear | 2005 | GW | 2.64
oil | 2005 | GW
coal | 2006 | GW | 1.49
gas | 2006 | GW | 2.93
hydro | 2006 | GW | 1.6
nuclear | 2006 | GW | 2.64
oil | 2006 | GW
coal | 2007 | GW | 1.49
gas | 2007 | GW | 2.46
hydro | 2007 | GW | 1.6
nuclear | 2007 | GW | 2.2
oil | 2007 | GW
coal | 2008 | GW | 1.27
gas | 2008 | GW | 2.43
hydro | 2008 | GW | 1.63
nuclear | 2008 | GW | 2.2
oil | 2008 | GW
coal | 2009 | GW | 1.27
gas | 2009 | GW | 2.65
hydro | 2009 | GW | 1.57
nuclear | 2009 | GW | 1.82
oil | 2009 | GW
coal | 2010 | GW | 1.05
gas | 2010 | GW | 3.31
hydro | 2010 | GW | 1.6
nuclear | 2010 | GW | 1.82
oil | 2010 | GW
coal | 2011 | GW | 1.05
gas | 2011 | GW | 3.18
hydro | 2011 | GW | 1.61
nuclear | 2011 | GW | 1.94
oil | 2011 | GW
coal | 2012 | GW | 1.05
gas | 2012 | GW | 3.2
hydro | 2012 | GW | 1.61
nuclear | 2012 | GW | 1.94
oil | 2012 | GW
coal | 2013 | GW | 1.02
gas | 2013 | GW | 3.21
hydro | 2013 | GW | 1.61
nuclear | 2013 | GW | 1.94
oil | 2013 | GW
coal | 2014 | GW | 1.02
gas | 2014 | GW | 2.82
hydro | 2014 | GW | 1.61
nuclear | 2014 | GW | 1.94
oil | 2014 | GW
coal | 2015 | GW | 0.8
gas | 2015 | GW | 2.5
hydro | 2015 | GW | 1.61
nuclear | 2015 | GW | 1.94
oil | 2015 | GW
coal | 2016 | GW | 0.8
gas | 2016 | GW | 2.44
hydro | 2016 | GW | 1.61
nuclear | 2016 | GW | 1.94
oil | 2016 | GW
coal | 2017 | GW | 0.8
gas | 2017 | GW | 2.38
hydro | 2017 | GW | 1.61
nuclear | 2017 | GW | 1.94
oil | 2017 | GW
coal | 2018 | GW | 0.8
gas | 2018 | GW | 2.39
hydro | 2018 | GW | 1.61
nuclear | 2018 | GW | 1.94
oil | 2018 | GW
coal | 2019 | GW | 0.75
gas | 2019 | GW | 2.4
hydro | 2019 | GW | 1.61
nuclear | 2019 | GW | 1.94
oil | 2019 | GW
coal | 2020 | GW | 0.71
gas | 2020 | GW | 2.41
hydro | 2020 | GW | 1.61
nuclear | 2020 | GW | 1.97
oil | 2020 | GW
coal | 2021 | GW | 0.71
gas | 2021 | GW | 2.13
hydro | 2021 | GW | 1.62
nuclear | 2021 | GW | 2
oil | 2021 | GW
coal | 2022 | GW | 0.71
gas | 2022 | GW | 2.08
hydro | 2022 | GW | 1.62
nuclear | 2022 | GW | 2
oil | 2022 | GW
coal | 2023 | GW | 0.49
gas | 2023 | GW | 2.08
hydro | 2023 | GW | 1.62
nuclear | 2023 | GW | 2
oil | 2023 | GW
bioenergy | 2000 | mtCO2 | 0
coal | 2000 | mtCO2 | 5.55
gas | 2000 | mtCO2 | 1.47
hydro | 2000 | mtCO2 | 0.11
nuclear | 2000 | mtCO2 | 0.08
oil | 2000 | mtCO2 | 0.5
bioenergy | 2000 | mtCO2 | 0
solar | 2000 | mtCO2 | 0
windon | 2000 | mtCO2 | 0
bioenergy | 2001 | mtCO2 | 0.03
coal | 2001 | mtCO2 | 5.8
gas | 2001 | mtCO2 | 1.18
hydro | 2001 | mtCO2 | 0.12
nuclear | 2001 | mtCO2 | 0.08
oil | 2001 | mtCO2 | 0.74
bioenergy | 2001 | mtCO2 | 0
solar | 2001 | mtCO2 | 0
windon | 2001 | mtCO2 | 0
bioenergy | 2002 | mtCO2 | 0.03
coal | 2002 | mtCO2 | 5.13
gas | 2002 | mtCO2 | 1.1
hydro | 2002 | mtCO2 | 0.13
nuclear | 2002 | mtCO2 | 0.09
oil | 2002 | mtCO2 | 0.76
bioenergy | 2002 | mtCO2 | 0
solar | 2002 | mtCO2 | 0
windon | 2002 | mtCO2 | 0
bioenergy | 2003 | mtCO2 | 0.02
coal | 2003 | mtCO2 | 5.93
gas | 2003 | mtCO2 | 1.05
hydro | 2003 | mtCO2 | 0.08
nuclear | 2003 | mtCO2 | 0.09
oil | 2003 | mtCO2 | 0.78
bioenergy | 2003 | mtCO2 | 0
solar | 2003 | mtCO2 | 0
windon | 2003 | mtCO2 | 0
bioenergy | 2004 | mtCO2 | 0
coal | 2004 | mtCO2 | 5.66
gas | 2004 | mtCO2 | 1.06
hydro | 2004 | mtCO2 | 0.1
nuclear | 2004 | mtCO2 | 0.08
oil | 2004 | mtCO2 | 0.79
bioenergy | 2004 | mtCO2 | 0
solar | 2004 | mtCO2 | 0
windon | 2004 | mtCO2 | 0
bioenergy | 2005 | mtCO2 | 0.01
coal | 2005 | mtCO2 | 5.51
gas | 2005 | mtCO2 | 0.96
hydro | 2005 | mtCO2 | 0.11
nuclear | 2005 | mtCO2 | 0.09
oil | 2005 | mtCO2 | 0.8
bioenergy | 2005 | mtCO2 | 0
solar | 2005 | mtCO2 | 0
windon | 2005 | mtCO2 | 0
bioenergy | 2006 | mtCO2 | 0.09
coal | 2006 | mtCO2 | 5.28
gas | 2006 | mtCO2 | 0.84
hydro | 2006 | mtCO2 | 0.1
nuclear | 2006 | mtCO2 | 0.09
oil | 2006 | mtCO2 | 0.8
bioenergy | 2006 | mtCO2 | 0
solar | 2006 | mtCO2 | 0
windon | 2006 | mtCO2 | 0
bioenergy | 2007 | mtCO2 | 0.1
coal | 2007 | mtCO2 | 4.78
gas | 2007 | mtCO2 | 0.71
hydro | 2007 | mtCO2 | 0.11
nuclear | 2007 | mtCO2 | 0.07
oil | 2007 | mtCO2 | 0.77
bioenergy | 2007 | mtCO2 | 0
solar | 2007 | mtCO2 | 0
windon | 2007 | mtCO2 | 0
bioenergy | 2008 | mtCO2 | 0.11
coal | 2008 | mtCO2 | 4.66
gas | 2008 | mtCO2 | 0.71
hydro | 2008 | mtCO2 | 0.1
nuclear | 2008 | mtCO2 | 0.08
oil | 2008 | mtCO2 | 0.76
bioenergy | 2008 | mtCO2 | 0
solar | 2008 | mtCO2 | 0
windon | 2008 | mtCO2 | 0
bioenergy | 2009 | mtCO2 | 0.12
coal | 2009 | mtCO2 | 3.86
gas | 2009 | mtCO2 | 0.86
hydro | 2009 | mtCO2 | 0.1
nuclear | 2009 | mtCO2 | 0.07
oil | 2009 | mtCO2 | 0.72
bioenergy | 2009 | mtCO2 | 0
solar | 2009 | mtCO2 | 0
windon | 2009 | mtCO2 | 0
bioenergy | 2010 | mtCO2 | 0.14
coal | 2010 | mtCO2 | 3.56
gas | 2010 | mtCO2 | 0.97
hydro | 2010 | mtCO2 | 0.12
nuclear | 2010 | mtCO2 | 0.07
oil | 2010 | mtCO2 | 0.77
bioenergy | 2010 | mtCO2 | 0
solar | 2010 | mtCO2 | 0
windon | 2010 | mtCO2 | 0
bioenergy | 2011 | mtCO2 | 0.18
coal | 2011 | mtCO2 | 3.55
gas | 2011 | mtCO2 | 1.38
hydro | 2011 | mtCO2 | 0.09
nuclear | 2011 | mtCO2 | 0.07
oil | 2011 | mtCO2 | 0.77
bioenergy | 2011 | mtCO2 | 0
solar | 2011 | mtCO2 | 0.02
windon | 2011 | mtCO2 | 0
bioenergy | 2012 | mtCO2 | 0.2
coal | 2012 | mtCO2 | 3.41
gas | 2012 | mtCO2 | 1.25
hydro | 2012 | mtCO2 | 0.1
nuclear | 2012 | mtCO2 | 0.07
oil | 2012 | mtCO2 | 0.71
bioenergy | 2012 | mtCO2 | 0
solar | 2012 | mtCO2 | 0.02
windon | 2012 | mtCO2 | 0
bioenergy | 2013 | mtCO2 | 0.2
coal | 2013 | mtCO2 | 3.07
gas | 2013 | mtCO2 | 1.05
hydro | 2013 | mtCO2 | 0.12
nuclear | 2013 | mtCO2 | 0.08
oil | 2013 | mtCO2 | 0.63
bioenergy | 2013 | mtCO2 | 0
solar | 2013 | mtCO2 | 0.03
windon | 2013 | mtCO2 | 0
bioenergy | 2014 | mtCO2 | 0.31
coal | 2014 | mtCO2 | 2.88
gas | 2014 | mtCO2 | 0.71
hydro | 2014 | mtCO2 | 0.1
nuclear | 2014 | mtCO2 | 0.07
oil | 2014 | mtCO2 | 0.59
bioenergy | 2014 | mtCO2 | 0
solar | 2014 | mtCO2 | 0.03
windon | 2014 | mtCO2 | 0
bioenergy | 2015 | mtCO2 | 0.36
coal | 2015 | mtCO2 | 2.83
gas | 2015 | mtCO2 | 0.7
hydro | 2015 | mtCO2 | 0.09
nuclear | 2015 | mtCO2 | 0.07
oil | 2015 | mtCO2 | 0.65
bioenergy | 2015 | mtCO2 | 0
solar | 2015 | mtCO2 | 0.02
windon | 2015 | mtCO2 | 0
bioenergy | 2016 | mtCO2 | 0.37
coal | 2016 | mtCO2 | 2.8
gas | 2016 | mtCO2 | 0.67
hydro | 2016 | mtCO2 | 0.1
nuclear | 2016 | mtCO2 | 0.07
oil | 2016 | mtCO2 | 0.71
bioenergy | 2016 | mtCO2 | 0
solar | 2016 | mtCO2 | 0.03
windon | 2016 | mtCO2 | 0
bioenergy | 2017 | mtCO2 | 0.37
coal | 2017 | mtCO2 | 2.98
gas | 2017 | mtCO2 | 0.73
hydro | 2017 | mtCO2 | 0.1
nuclear | 2017 | mtCO2 | 0.07
oil | 2017 | mtCO2 | 0.75
bioenergy | 2017 | mtCO2 | 0
solar | 2017 | mtCO2 | 0.02
windon | 2017 | mtCO2 | 0
bioenergy | 2018 | mtCO2 | 0.35
coal | 2018 | mtCO2 | 3
gas | 2018 | mtCO2 | 0.82
hydro | 2018 | mtCO2 | 0.09
nuclear | 2018 | mtCO2 | 0.07
oil | 2018 | mtCO2 | 0.75
bioenergy | 2018 | mtCO2 | 0
solar | 2018 | mtCO2 | 0.03
windon | 2018 | mtCO2 | 0
bioenergy | 2019 | mtCO2 | 0.37
coal | 2019 | mtCO2 | 2.34
gas | 2019 | mtCO2 | 1.35
hydro | 2019 | mtCO2 | 0.1
nuclear | 2019 | mtCO2 | 0.07
oil | 2019 | mtCO2 | 0.57
bioenergy | 2019 | mtCO2 | 0
solar | 2019 | mtCO2 | 0.03
windon | 2019 | mtCO2 | 0
bioenergy | 2020 | mtCO2 | 0.36
coal | 2020 | mtCO2 | 1.86
gas | 2020 | mtCO2 | 1.57
hydro | 2020 | mtCO2 | 0.11
nuclear | 2020 | mtCO2 | 0.07
oil | 2020 | mtCO2 | 0.52
bioenergy | 2020 | mtCO2 | 0
solar | 2020 | mtCO2 | 0.03
windon | 2020 | mtCO2 | 0
bioenergy | 2021 | mtCO2 | 0.4
coal | 2021 | mtCO2 | 1.7
gas | 2021 | mtCO2 | 1.92
hydro | 2021 | mtCO2 | 0.1
nuclear | 2021 | mtCO2 | 0.08
oil | 2021 | mtCO2 | 0.74
bioenergy | 2021 | mtCO2 | 0
solar | 2021 | mtCO2 | 0.03
windon | 2021 | mtCO2 | 0
bioenergy | 2022 | mtCO2 | 0.32
coal | 2022 | mtCO2 | 1.62
gas | 2022 | mtCO2 | 0.92
hydro | 2022 | mtCO2 | 0.09
nuclear | 2022 | mtCO2 | 0.08
oil | 2022 | mtCO2 | 0.71
bioenergy | 2022 | mtCO2 | 0
solar | 2022 | mtCO2 | 0.03
windon | 2022 | mtCO2 | 0
bioenergy | 2023 | mtCO2 | 0.33
coal | 2023 | mtCO2 | 1.35
gas | 2023 | mtCO2 | 1.04
hydro | 2023 | mtCO2 | 0.11
nuclear | 2023 | mtCO2 | 0.09
oil | 2023 | mtCO2 | 0.51
bioenergy | 2023 | mtCO2 | 0
solar | 2023 | mtCO2 | 0.03
windon | 2023 | mtCO2 | 0
solar | 2018 | GW | 0.471
solar | 2019 | GW | 0.59
solar | 2020 | GW | 0.535
solar | 2021 | GW | 0.537
solar | 2022 | GW | 0.549
solar | 2023 | GW | 0.593
solar | 2024 | GW | 0.867
solar | 2011 | GW | 0.496
solar | 2012 | GW | 0.513
solar | 2013 | GW | 0.533
solar | 2014 | GW | 0.533
solar | 2015 | GW | 0.533
solar | 2016 | GW | 0.533
solar | 2017 | GW | 0.528
solar | 2010 | GW | 0.019
solar | 2010 | TWh | 0.016942
solar | 2011 | TWh | 0.397
solar | 2012 | TWh | 0.424
solar | 2013 | TWh | 0.588
solar | 2014 | TWh | 0.597
solar | 2015 | TWh | 0.506
solar | 2016 | TWh | 0.533
solar | 2017 | TWh | 0.506
solar | 2018 | TWh | 0.585
solar | 2019 | TWh | 0.589
solar | 2020 | TWh | 0.663
solar | 2021 | TWh | 0.671
solar | 2022 | TWh | 0.65
windon | 2018 | GW | 0.003
windon | 2019 | GW | 0.004
windon | 2020 | GW | 0.004
windon | 2021 | GW | 0.004
windon | 2022 | GW | 0.004
windon | 2023 | GW | 0.004
windon | 2024 | GW | 0.004
windon | 2011 | GW | 0.003
windon | 2012 | GW | 0.003
windon | 2013 | GW | 0.005
windon | 2014 | GW | 0.003
windon | 2015 | GW | 0.003
windon | 2016 | GW | 0.003
windon | 2017 | GW | 0.004
windon | 2004 | GW | 0.003
windon | 2005 | GW | 0.005
windon | 2006 | GW | 0.005
windon | 2007 | GW | 0.005
windon | 2008 | GW | 0.005
windon | 2009 | GW | 0.003
windon | 2010 | GW | 0.003
windon | 2003 | GW | 0.003
windon | 2003 | TWh | 0.002
windon | 2004 | TWh | 0.006
windon | 2005 | TWh | 0.006
windon | 2006 | TWh | 0.006
windon | 2007 | TWh | 0.008
windon | 2008 | TWh | 0.007
windon | 2009 | TWh | 0.006
windon | 2010 | TWh | 0.006
windon | 2011 | TWh | 0.005
windon | 2012 | TWh | 0.006
windon | 2013 | TWh | 0.006
windon | 2014 | TWh | 0.006
windon | 2015 | TWh | 0.006
windon | 2016 | TWh | 0.006
windon | 2017 | TWh | 0.006
windon | 2018 | TWh | 0.006
windon | 2019 | TWh | 0.006
windon | 2020 | TWh | 0.004
windon | 2021 | TWh | 0.005
windon | 2022 | TWh | 0.004
bioenergy | 2018 | GW | 0.148
bioenergy | 2019 | GW | 0.138
bioenergy | 2020 | GW | 0.137
bioenergy | 2021 | GW | 0.163
bioenergy | 2022 | GW | 0.18
bioenergy | 2023 | GW | 0.115
bioenergy | 2024 | GW | 0.115
bioenergy | 2018 | GW | 0.006
bioenergy | 2019 | GW | 0.006
bioenergy | 2020 | GW | 0.006
bioenergy | 2021 | GW | 0.006
bioenergy | 2022 | GW | 0.0065
bioenergy | 2023 | GW | 0.006
bioenergy | 2024 | GW | 0.006
bioenergy | 2018 | GW | 0.089
bioenergy | 2019 | GW | 0.082
bioenergy | 2020 | GW | 0.082
bioenergy | 2021 | GW | 0.081
bioenergy | 2022 | GW | 0.077
bioenergy | 2023 | GW | 0.084
bioenergy | 2024 | GW | 0.084
bioenergy | 2011 | GW | 0.171
bioenergy | 2012 | GW | 0.169
bioenergy | 2013 | GW | 0.176
bioenergy | 2014 | GW | 0.153
bioenergy | 2015 | GW | 0.145
bioenergy | 2016 | GW | 0.15
bioenergy | 2017 | GW | 0.149
bioenergy | 2011 | GW | 0.0025
bioenergy | 2012 | GW | 0.0025
bioenergy | 2013 | GW | 0.0025
bioenergy | 2014 | GW | 0.0055
bioenergy | 2015 | GW | 0.0055
bioenergy | 2016 | GW | 0.0095
bioenergy | 2017 | GW | 0.006
bioenergy | 2011 | GW | 0.021
bioenergy | 2012 | GW | 0.041
bioenergy | 2013 | GW | 0.035
bioenergy | 2014 | GW | 0.078
bioenergy | 2015 | GW | 0.091
bioenergy | 2016 | GW | 0.093
bioenergy | 2017 | GW | 0.091
bioenergy | 2004 | GW | 0.044
bioenergy | 2005 | GW | 0.044
bioenergy | 2006 | GW | 0.108
bioenergy | 2007 | GW | 0.134
bioenergy | 2008 | GW | 0.147
bioenergy | 2009 | GW | 0.16
bioenergy | 2010 | GW | 0.169
bioenergy | 2004 | GW | 0.003
bioenergy | 2005 | GW | 0.003
bioenergy | 2006 | GW | 0.003
bioenergy | 2007 | GW | 0.003
bioenergy | 2008 | GW | 0.003
bioenergy | 2009 | GW | 0.003
bioenergy | 2010 | GW | 0.0025
bioenergy | 2004 | GW | 0.002
bioenergy | 2005 | GW | 0.002
bioenergy | 2006 | GW | 0.002
bioenergy | 2007 | GW | 0.003
bioenergy | 2008 | GW | 0.004
bioenergy | 2009 | GW | 0.004
bioenergy | 2010 | GW | 0.009
bioenergy | 2001 | GW | 0.005
bioenergy | 2002 | GW | 0.044
bioenergy | 2003 | GW | 0.044
bioenergy | 2003 | GW | 0.003
bioenergy | 2001 | GW | 0.001
bioenergy | 2002 | GW | 0.002
bioenergy | 2003 | GW | 0.002
bioenergy | 2002 | TWh | 0.15
bioenergy | 2003 | TWh | 0.084
bioenergy | 2004 | TWh | 0.003
bioenergy | 2005 | TWh | 0.004
bioenergy | 2006 | TWh | 0.367
bioenergy | 2007 | TWh | 0.441
bioenergy | 2008 | TWh | 0.48
bioenergy | 2009 | TWh | 0.493
bioenergy | 2010 | TWh | 0.606
bioenergy | 2011 | TWh | 0.682
bioenergy | 2012 | TWh | 0.724
bioenergy | 2013 | TWh | 0.677
bioenergy | 2014 | TWh | 0.916
bioenergy | 2015 | TWh | 1.099
bioenergy | 2016 | TWh | 1.129
bioenergy | 2017 | TWh | 1.08
bioenergy | 2018 | TWh | 1.07
bioenergy | 2019 | TWh | 1.13
bioenergy | 2020 | TWh | 1.12
bioenergy | 2021 | TWh | 1.325
bioenergy | 2022 | TWh | 1.049
bioenergy | 2003 | TWh | 0.013
bioenergy | 2004 | TWh | 0.015
bioenergy | 2005 | TWh | 0.023
bioenergy | 2006 | TWh | 0.023
bioenergy | 2007 | TWh | 0.022
bioenergy | 2008 | TWh | 0.022
bioenergy | 2009 | TWh | 0.022
bioenergy | 2010 | TWh | 0.022
bioenergy | 2011 | TWh | 0.024
bioenergy | 2012 | TWh | 0.027
bioenergy | 2013 | TWh | 0.021
bioenergy | 2014 | TWh | 0.022
bioenergy | 2015 | TWh | 0.022
bioenergy | 2016 | TWh | 0.026
bioenergy | 2017 | TWh | 0.022
bioenergy | 2018 | TWh | 0.016
bioenergy | 2019 | TWh | 0.029
bioenergy | 2020 | TWh | 0.043
bioenergy | 2021 | TWh | 0.032
bioenergy | 2022 | TWh | 0.05
bioenergy | 2002 | TWh | 0.002
bioenergy | 2003 | TWh | 0.002
bioenergy | 2004 | TWh | 0.002
bioenergy | 2005 | TWh | 0.005
bioenergy | 2006 | TWh | 0.008
bioenergy | 2007 | TWh | 0.012
bioenergy | 2008 | TWh | 0.015
bioenergy | 2009 | TWh | 0.022
bioenergy | 2010 | TWh | 0.034
bioenergy | 2011 | TWh | 0.113
bioenergy | 2012 | TWh | 0.19
bioenergy | 2013 | TWh | 0.213
bioenergy | 2014 | TWh | 0.479
bioenergy | 2015 | TWh | 0.541
bioenergy | 2016 | TWh | 0.576
bioenergy | 2017 | TWh | 0.594
bioenergy | 2018 | TWh | 0.539
bioenergy | 2019 | TWh | 0.534
bioenergy | 2020 | TWh | 0.51
bioenergy | 2021 | TWh | 0.487
bioenergy | 2022 | TWh | 0.391
bioenergy | 2001 | TWh | 0.153
bioenergy | 2001 | TWh | 0.001
Export | 2000 | TWh | 8.6
Import | 2000 | TWh | 6
Export | 2001 | TWh | 9.7
Import | 2001 | TWh | 6.1
Export | 2002 | TWh | 10.9
Import | 2002 | TWh | 6.7
Export | 2003 | TWh | 10.9
Import | 2003 | TWh | 8.6
Export | 2004 | TWh | 10.6
Import | 2004 | TWh | 8.7
Export | 2005 | TWh | 11.3
Import | 2005 | TWh | 8
Export | 2006 | TWh | 10.9
Import | 2006 | TWh | 8.6
Export | 2007 | TWh | 11.9
Import | 2007 | TWh | 13.6
Export | 2008 | TWh | 8.9
Import | 2008 | TWh | 9.4
Export | 2009 | TWh | 7.7
Import | 2009 | TWh | 9
Export | 2010 | TWh | 6.3
Import | 2010 | TWh | 7.3
Export | 2011 | TWh | 10.5
Import | 2011 | TWh | 11.2
Export | 2012 | TWh | 13.1
Import | 2012 | TWh | 13.5
Export | 2013 | TWh | 10.6
Import | 2013 | TWh | 10.7
Export | 2014 | TWh | 11.9
Import | 2014 | TWh | 13
Export | 2015 | TWh | 12.6
Import | 2015 | TWh | 15
Export | 2016 | TWh | 10.6
Import | 2016 | TWh | 13.2
Export | 2017 | TWh | 12.5
Import | 2017 | TWh | 15.6
Export | 2018 | TWh | 8.7
Import | 2018 | TWh | 12.4
Export | 2019 | TWh | 11.8
Import | 2019 | TWh | 13.5
Export | 2020 | TWh | 13
Import | 2020 | TWh | 13.3
Export | 2021 | TWh | 13.1
Import | 2021 | TWh | 13.9
Export | 2022 | TWh | 15.3
Import | 2022 | TWh | 16.7
Export | 2023 | TWh | 14.1
Import | 2023 | TWh | 10.6

## Calibration
VERVESTACKS - the open USE platform · Powered by data · Shaped by vision · Guided by intuition · Fueled by passion
Table 1: Capacity Comparison (GW)
iso_code | model_fuel | capacity_gw_gem | capacity_gw_irena | capacity_gw_ember
SVK | bioenergy | 0.3 | 0.3 | 0.3
SVK | coal | 0.7 |  | 0.7
SVK | gas | 2.1 |  | 2.1
SVK | hydro | 2.5 | 2.5 | 1.6
SVK | nuclear | 2 | 2 | 2
SVK | solar | 0.5 | 0.5 | 0.6
SVK | windon | 0 | 0 | 0
Table 2: Generation Analysis (TWh)
iso_code | model_fuel | generation_twh_gem_irena | generation_twh_gem_ember | generation_twh_ember | generation_twh_irena
SVK | bioenergy | 1.5 | 1.5 | 1.5 | 1.5
SVK | coal |  | 1.6 | 1.6
SVK | gas |  | 2.1 | 2.1
SVK | hydro | 4 | 5.8 | 3.7 | 4
SVK | nuclear | 15.9 | 15.9 | 15.9 | 15.9
SVK | solar | 0.6 | 0.6 | 0.7 | 0.7
SVK | windon | 0 |  | 0 | 0
Table 3: Detailed Metrics & Validation
iso_code | model_fuel | utilization_factor_irena | utilization_factor_ember | avg_efficiency | fuel_consumed_twh_irena | fuel_consumed_twh_ember | fuel_consumed_unsd_twh
SVK | bioenergy | 0.65 | 0.63 | 0.33 | 4.5 | 4.4 | 6.5
SVK | coal |  | 0.26 | 0.32 |  | 5.1 | 6.7
SVK | gas |  | 0.12 | 0.41 |  | 5.5 | 9.1
SVK | hydro | 0.18 | 0.26 | 0.87 | 5.5 | 8
SVK | nuclear | 0.91 | 0.91 | 1 | 15.9 | 15.9
SVK | solar | 0.14 | 0.13 | 0.88 | 0.9 | 0.9
SVK | windon | 0.11 |  | 0.33 | 0

## existing_stock
VERVESTACKS - the open USE platform · Powered by data · Shaped by vision · Guided by intuition · Fueled by passion
existing_stock
model_name | model_description | model_fuel | iso_code | Start year | retirement_year | state | city | Status | comm-out | spatial_suffix | Capacity_GW | capex | fixom | varom | efficiency | capacity_factor | min_stable_factor_pct | min_up_time_h | min_down_time_h | max_ramp_up_pct_h | max_ramp_down_pct_h | startup_time_h | startup_cost_per_mw | shutdown_cost_per_mw
en_a_solar_pv_007 | Aggregated Plant -- announced | solar | SVK | 2025 |  |  |  | announced | elc_spv_SVK_007 | 7 | 0.058 | 1138.5 | 18.15 | 0 | 1 | 0.1528
en_a_windon_wind_007 | Aggregated Plant -- announced | windon | SVK | 2026 |  |  |  | announced | elc_won_SVK_007 | 7 | 0.05 | 2376 | 57.2 | 0 | 1 | 0.26792
en_can_hydro_ps_G100000604452 | Ipel hydroelectric plant_ -- cancelled - inferred 4 y | hydro | SVK | 2028 |  | Region of Banská Bystrica |  | cancelled - inferred 4 y | e_w111687967-400_SVK | w111687967-400_SVK | 0.6 | 1980 | 44 | 1.575 | 1
en_pc_geothermal_w229685438-400_SVK | Aggregated Plant -- pre-construction | geothermal | SVK | 2027 |  |  |  | pre-construction | e_w229685438-400_SVK | w229685438-400_SVK | 0.0065 | 6237 | 185.9 | 3.15 | 1
en_pc_nuclear_G100000501269 | Bohunice nuclear power plant_5 -- pre-construction | nuclear | SVK | 2025 |  | Region of Trnava |  | pre-construction | e_w93468022-400_SVK | w93468022-400_SVK | 1.2 | 7150 | 165 | 4.2 | 1
ep_bioenergy_SK1-220_SVK__irena | Aggregated Plant -- operating | bioenergy | SVK | 2022 |  |  |  | operating | e_SK1-220_SVK | SK1-220_SVK | 0.013663 | 5197.5 | 185.9 | 10.08 | 0.3296 |  | 38 | 5 | 5 | 30 | 30 | 5 | 40 | 10
ep_bioenergy_SK10-220_SVK__irena | Aggregated Plant -- operating | bioenergy | SVK | 2022 |  |  |  | operating | e_SK10-220_SVK | SK10-220_SVK | 0.013663 | 5197.5 | 185.9 | 10.08 | 0.3296 |  | 38 | 5 | 5 | 30 | 30 | 5 | 40 | 10
ep_bioenergy_SK11-220_SVK__irena | Aggregated Plant -- operating | bioenergy | SVK | 2022 |  |  |  | operating | e_SK11-220_SVK | SK11-220_SVK | 0.013663 | 5197.5 | 185.9 | 10.08 | 0.3296 |  | 38 | 5 | 5 | 30 | 30 | 5 | 40 | 10
ep_bioenergy_SK6-220_SVK__irena | Aggregated Plant -- operating | bioenergy | SVK | 2022 |  |  |  | operating | e_SK6-220_SVK | SK6-220_SVK | 0.013663 | 5197.5 | 185.9 | 10.08 | 0.3296 |  | 38 | 5 | 5 | 30 | 30 | 5 | 40 | 10
ep_bioenergy_w100979306-220_SVK__irena | Aggregated Plant -- operating | bioenergy | SVK | 2022 |  |  |  | operating | e_w100979306-220_SVK | w100979306-220_SVK | 0.013663 | 5197.5 | 185.9 | 10.08 | 0.3296 |  | 38 | 5 | 5 | 30 | 30 | 5 | 40 | 10
ep_bioenergy_w146531966-220_SVK__irena | Aggregated Plant -- operating | bioenergy | SVK | 2022 |  |  |  | operating | e_w146531966-220_SVK | w146531966-220_SVK | 0.013663 | 5197.5 | 185.9 | 10.08 | 0.3296 |  | 38 | 5 | 5 | 30 | 30 | 5 | 40 | 10
ep_bioenergy_w199900178-220_SVK__irena | Aggregated Plant -- operating | bioenergy | SVK | 2022 |  |  |  | operating | e_w199900178-220_SVK | w199900178-220_SVK | 0.013663 | 5197.5 | 185.9 | 10.08 | 0.3296 |  | 38 | 5 | 5 | 30 | 30 | 5 | 40 | 10
ep_bioenergy_w239560640-220_SVK__irena | Aggregated Plant -- operating | bioenergy | SVK | 2022 |  |  |  | operating | e_w239560640-220_SVK | w239560640-220_SVK | 0.013663 | 5197.5 | 185.9 | 10.08 | 0.3296 |  | 38 | 5 | 5 | 30 | 30 | 5 | 40 | 10
ep_bioenergy_w400109175-220_SVK__irena | Aggregated Plant -- operating | bioenergy | SVK | 2022 |  |  |  | operating | e_w400109175-220_SVK | w400109175-220_SVK | 0.013663 | 5197.5 | 185.9 | 10.08 | 0.3296 |  | 38 | 5 | 5 | 30 | 30 | 5 | 40 | 10
ep_bioenergy_w51982806-220_SVK__irena | Aggregated Plant - IRENA Gap - way/51982806-220_Missing Bioenergy Capacity -- operating | bioenergy | SVK | 2022 |  |  |  | operating | e_w51982806-220_SVK | w51982806-220_SVK | 0.099544 | 4427.5 | 157.3 | 9.24 | 0.3399 |  | 38 | 5 | 5 | 30 | 30 | 5 | 40 | 10
ep_bioenergy_w639671352-220_SVK__irena | Aggregated Plant -- operating | bioenergy | SVK | 2022 |  |  |  | operating | e_w639671352-220_SVK | w639671352-220_SVK | 0.013663 | 5197.5 | 185.9 | 10.08 | 0.3296 |  | 38 | 5 | 5 | 30 | 30 | 5 | 40 | 10
ep_bioenergy_w656435549-220_SVK__irena | Aggregated Plant -- operating | bioenergy | SVK | 2022 |  |  |  | operating | e_w656435549-220_SVK | w656435549-220_SVK | 0.013663 | 5197.5 | 185.9 | 10.08 | 0.3296 |  | 38 | 5 | 5 | 30 | 30 | 5 | 40 | 10
ep_bioenergy_w783483874-220_SVK__irena | Aggregated Plant -- operating | bioenergy | SVK | 2022 |  |  |  | operating | e_w783483874-220_SVK | w783483874-220_SVK | 0.013663 | 5197.5 | 185.9 | 10.08 | 0.3296 |  | 38 | 5 | 5 | 30 | 30 | 5 | 40 | 10
ep_coal_subcritical_G100000105880 | Kosice power station_Unit 2 -- operating | coal | SVK | 1967 | 2025 | Košice | Košice | operating | e_r11038054-400_SVK | r11038054-400_SVK | 0.066 | 2530 | 72.6 | 5.775 | 0.309 |  | 38 | 5 | 5 | 30 | 30 | 5 | 40 | 10
ep_coal_subcritical_G100000107531 | Novaky power station_Phase B Unit 1 -- operating | coal | SVK | 1964 | 2023 | Trenčín | Nováky | operating | e_SK11-220_SVK | SK11-220_SVK | 0.11 | 2530 | 72.6 | 5.775 | 0.309 |  | 38 | 5 | 5 | 30 | 30 | 5 | 40 | 10
ep_coal_subcritical_G100000107532 | Novaky power station_Phase B Unit 2 -- operating | coal | SVK | 1964 | 2023 | Trenčín | Nováky | operating | e_SK11-220_SVK | SK11-220_SVK | 0.11 | 2530 | 72.6 | 5.775 | 0.309 |  | 38 | 5 | 5 | 30 | 30 | 5 | 40 | 10
ep_coal_subcritical_G100000110415 | U.S. Steel Kosice Works power station_-- -- operating | coal | SVK | 2008 |  | Košice | U.S. Steel Košice plant | operating | e_r11038054-400_SVK | r11038054-400_SVK | 0.208 | 2530 | 72.6 | 5.775 | 0.3502 |  | 38 | 5 | 5 | 30 | 30 | 5 | 40 | 10
ep_coal_subcritical_G100000110650 | Vojany I power station_Unit 5 -- operating | coal | SVK | 1966 | 2024 | Košice | Ižkovce | operating | e_w783483874-220_SVK | w783483874-220_SVK | 0.11 | 2530 | 72.6 | 5.775 | 0.309 |  | 38 | 5 | 5 | 30 | 30 | 5 | 40 | 10
ep_coal_subcritical_G100000110651 | Vojany I power station_Unit 6 -- operating | coal | SVK | 1966 | 2024 | Košice | Ižkovce | operating | e_w783483874-220_SVK | w783483874-220_SVK | 0.11 | 2530 | 72.6 | 5.775 | 0.309 |  | 38 | 5 | 5 | 30 | 30 | 5 | 40 | 10
ep_gas_SK16-400_SVK__ember | Aggregated Plant - EMBER Gap - SK16-400_Missing Gas Capacity -- operating | gas | SVK | 2022 |  |  |  | operating | e_SK16-400_SVK | SK16-400_SVK | 0.40691 |  |  |  | 0.33123
ep_gas_combined_cycle_G100000400630 | Levice power station_1 -- operating | gas | SVK | 2007 |  | Nitra | Levice | operating | e_w128968280-400_SVK | w128968280-400_SVK | 0.08 | 1265 | 36.3 | 3.465 | 0.5356 |  | 50 | 2 | 2 | 60 | 60 | 1.75 | 25 | 6
ep_gas_combined_cycle_G100000400631 | Malženice power station_1 -- operating | gas | SVK | 2011 |  | Trnava | Trakovice | operating | e_SK16-400_SVK | SK16-400_SVK | 0.436 | 1100 | 33 | 3.15 | 0.5974 |  | 55 | 4 | 4 | 45 | 45 | 3 | 40 | 9
ep_gas_combined_cycle_G100000410483 | Považská Bystrica power station_1 -- operating | gas | SVK | 2009 |  | Trencin | Považská Bystrica | operating | e_w400109175-220_SVK | w400109175-220_SVK | 0.064 | 1265 | 36.3 | 3.465 | 0.5356 |  | 50 | 2 | 2 | 60 | 60 | 1.75 | 25 | 6
ep_gas_combined_cycle_G100000411142 | PPC Bratislava power station_CC1 -- operating | gas | SVK | 1998 |  | Bratislava | Bratislava | operating | e_w5131796-400_SVK | w5131796-400_SVK | 0.218 | 1265 | 36.3 | 3.465 | 0.515 |  | 50 | 2 | 2 | 60 | 60 | 1.75 | 25 | 6
ep_gas_gas_turbine_G100000400632 | Panické Dravce power station_GT 1 -- operating | gas | SVK | 2009 |  | Banska Bystrica | Panicke Dravce - Lucenec District | operating | e_w111687967-400_SVK | w111687967-400_SVK | 0.0499 | 1188 | 28.6 | 5.04 | 0.2884 |  | 25 | 0.5 | 0.5 | 120 | 120 | 0.5 | 10 | 2
ep_gas_gas_turbine_G100000411137 | Slovnaft Refinery power station_TG5 -- operating | gas | SVK | 2012 |  | Bratislava | Bratislava | operating | e_w5131796-400_SVK | w5131796-400_SVK | 0.06 | 1012 | 24.2 | 4.62 | 0.3193 |  | 30 | 1 | 1 | 100 | 100 | 0.75 | 15 | 4
ep_gas_gas_turbine_G100000411138 | Slovnaft Refinery power station_TG4 -- operating | gas | SVK | 1976 |  | Bratislava | Bratislava | operating | e_w5131796-400_SVK | w5131796-400_SVK | 0.025 | 1188 | 28.6 | 5.04 | 0.2266 |  | 25 | 0.5 | 0.5 | 120 | 120 | 0.5 | 10 | 2
ep_gas_gas_turbine_G100000411139 | Slovnaft Refinery power station_TG3 -- operating | gas | SVK | 1976 |  | Bratislava | Bratislava | operating | e_w5131796-400_SVK | w5131796-400_SVK | 0.025 | 1188 | 28.6 | 5.04 | 0.2266 |  | 25 | 0.5 | 0.5 | 120 | 120 | 0.5 | 10 | 2
ep_gas_gas_turbine_G100000411140 | Slovnaft Refinery power station_TG2 -- operating | gas | SVK | 1976 |  | Bratislava | Bratislava | operating | e_w5131796-400_SVK | w5131796-400_SVK | 0.024 | 1188 | 28.6 | 5.04 | 0.2266 |  | 25 | 0.5 | 0.5 | 120 | 120 | 0.5 | 10 | 2
ep_gas_gas_turbine_G100000411141 | Slovnaft Refinery power station_TG1 -- operating | gas | SVK | 1976 |  | Bratislava | Bratislava | operating | e_w5131796-400_SVK | w5131796-400_SVK | 0.029 | 1188 | 28.6 | 5.04 | 0.2266 |  | 25 | 0.5 | 0.5 | 120 | 120 | 0.5 | 10 | 2
ep_gas_internal_combustion_G100001031043 | Martinska power station_IC -- operating | gas | SVK | 2020 |  | Zilina | Martin | operating | e_w239560640-220_SVK | w239560640-220_SVK | 0.02799 | 1633.5 | 64.35 | 8.19 | 0.36565 |  | 35 | 2 | 2 | 60 | 60 | 1.5 | 20 | 6
ep_gas_internal_combustion_G100001031044 | Kosice power station_Unit 1R -- operating | gas | SVK | 2019 |  | Košice | Košice | operating | e_r11038054-400_SVK | r11038054-400_SVK | 0.037 | 1633.5 | 64.35 | 8.19 | 0.36565 |  | 35 | 2 | 2 | 60 | 60 | 1.5 | 20 | 6
ep_gas_r11038054-400_SVK__ember | Aggregated Plant - EMBER Gap - relation/11038054-400_Missing Gas Capacity -- operating | gas | SVK | 2022 |  |  |  | operating | e_r11038054-400_SVK | r11038054-400_SVK | 0.034531 |  |  |  | 0.33123
ep_gas_w111687967-400_SVK__ember | Aggregated Plant - EMBER Gap - way/111687967-400_Missing Gas Capacity -- operating | gas | SVK | 2022 |  |  |  | operating | e_w111687967-400_SVK | w111687967-400_SVK | 0.046571 |  |  |  | 0.33123
ep_gas_w128968280-400_SVK__ember | Aggregated Plant - EMBER Gap - way/128968280-400_Missing Gas Capacity -- operating | gas | SVK | 2022 |  |  |  | operating | e_w128968280-400_SVK | w128968280-400_SVK | 0.074663 |  |  |  | 0.33123
ep_gas_w239560640-220_SVK__ember | Aggregated Plant - EMBER Gap - way/239560640-220_Missing Gas Capacity -- operating | gas | SVK | 2022 |  |  |  | operating | e_w239560640-220_SVK | w239560640-220_SVK | 0.026123 |  |  |  | 0.33123
ep_gas_w400109175-220_SVK__ember | Aggregated Plant - EMBER Gap - way/400109175-220_Missing Gas Capacity -- operating | gas | SVK | 2022 |  |  |  | operating | e_w400109175-220_SVK | w400109175-220_SVK | 0.05973 |  |  |  | 0.33123
ep_gas_w5131796-400_SVK__ember | Aggregated Plant - EMBER Gap - way/5131796-400_Missing Gas Capacity -- operating | gas | SVK | 2022 |  |  |  | operating | e_w5131796-400_SVK | w5131796-400_SVK | 0.35558 |  |  |  | 0.33123
ep_geothermal_w100979306-400_SVK | Aggregated Plant -- construction | geothermal | SVK | 2028 |  |  |  | construction | e_w100979306-400_SVK | w100979306-400_SVK | 0.006 | 6237 | 185.9 | 3.15 | 1
ep_hydro_dam_G100001027413 | Kráľová hydroelectric plant_ -- operating | hydro | SVK | 1985 |  |  |  | operating | e_w111687967-400_SVK | w111687967-400_SVK | 0.045 | 3712.5 | 71.5 | 2.52 | 1
ep_hydro_dam_G100001027414 | Nosice hydroelectric plant_ -- operating | hydro | SVK | 1957 |  |  |  | operating | e_w400109175-220_SVK | w400109175-220_SVK | 0.068 | 3162.5 | 60.5 | 2.31 | 1
ep_hydro_ps_G100000603341 | Čierny Váh hydroelectric plant_ -- operating | hydro | SVK | 1982 |  | Region of Žilina |  | operating | e_w203232760-400_SVK | w203232760-400_SVK | 0.734 | 1980 | 44 | 1.575 | 1
ep_hydro_ps_G100000603344 | Liptovská Mara hydroelectric plant_ -- operating | hydro | SVK | 1975 |  | Region of Žilina |  | operating | e_w122257444-400_SVK | w122257444-400_SVK | 0.198 | 2277 | 48.4 | 1.7325 | 1
ep_hydro_ps_G100001027416 | Ružín hydroelectric plant_ -- operating | hydro | SVK | 1972 |  | Košice-okolie |  | operating | e_w100979306-220_SVK | w100979306-220_SVK | 0.06 | 2277 | 48.4 | 1.7325 | 1
ep_hydro_ror_G100000603342 | Gabčíkovo hydroelectric plant_ -- operating | hydro | SVK | 1992 |  | Region of Trnava |  | operating | e_w648002755-400_SVK | w648002755-400_SVK | 0.72 | 2420 | 60.5 | 2.625 | 1
ep_hydro_ror_G100000603345 | Mikšová hydroelectric plant_ -- operating | hydro | SVK | 1963 |  | Region of Žilina |  | operating | e_w400109175-220_SVK | w400109175-220_SVK | 0.094 | 2783 | 66.55 | 2.8875 | 1
ep_hydro_ror_G100001027415 | Považská Bystrica hydroelectric plant_ -- operating | hydro | SVK | 1964 |  | District of Považská Bystrica |  | operating | e_w400109175-220_SVK | w400109175-220_SVK | 0.055 | 2783 | 66.55 | 2.8875 | 1
ep_hydro_ror_G100001052141 | Zilina hydroelectric plant_ -- operating | hydro | SVK | 1997 |  | Zilina |  | operating | e_w672771472-400_SVK | w672771472-400_SVK | 0.072 | 2783 | 66.55 | 2.8875 | 1
ep_hydro_w100979306-220_SVK__irena | Aggregated Plant - IRENA Gap - way/100979306-220_Missing Hydro Capacity -- operating | hydro | SVK | 2022 |  |  |  | operating | e_w100979306-220_SVK | w100979306-220_SVK | 0.01102 |  |  |  | 0.33123
ep_hydro_w111687967-400_SVK__irena | Aggregated Plant - IRENA Gap - way/111687967-400_Missing Hydro Capacity -- operating | hydro | SVK | 2022 |  |  |  | operating | e_w111687967-400_SVK | w111687967-400_SVK | 0.11847 |  |  |  | 0.33123
ep_hydro_w122257444-400_SVK__irena | Aggregated Plant - IRENA Gap - way/122257444-400_Missing Hydro Capacity -- operating | hydro | SVK | 2022 |  |  |  | operating | e_w122257444-400_SVK | w122257444-400_SVK | 0.036367 |  |  |  | 0.33123
ep_hydro_w203232760-400_SVK__irena | Aggregated Plant - IRENA Gap - way/203232760-400_Missing Hydro Capacity -- operating | hydro | SVK | 2022 |  |  |  | operating | e_w203232760-400_SVK | w203232760-400_SVK | 0.13482 |  |  |  | 0.33123
ep_hydro_w400109175-220_SVK__irena | Aggregated Plant - IRENA Gap - way/400109175-220_Missing Hydro Capacity -- operating | hydro | SVK | 2022 |  |  |  | operating | e_w400109175-220_SVK | w400109175-220_SVK | 0.039857 |  |  |  | 0.33123
ep_hydro_w648002755-400_SVK__irena | Aggregated Plant - IRENA Gap - way/648002755-400_Missing Hydro Capacity -- operating | hydro | SVK | 2022 |  |  |  | operating | e_w648002755-400_SVK | w648002755-400_SVK | 0.13224 |  |  |  | 0.33123
ep_hydro_w672771472-400_SVK__irena | Aggregated Plant - IRENA Gap - way/672771472-400_Missing Hydro Capacity -- operating | hydro | SVK | 2022 |  |  |  | operating | e_w672771472-400_SVK | w672771472-400_SVK | 0.013224 |  |  |  | 0.33123
ep_nuclear_G100000500459 | Bohunice nuclear power plant_3 -- operating | nuclear | SVK | 1985 |  | Region of Trnava |  | operating | e_w93468022-400_SVK | w93468022-400_SVK | 0.5 | 7150 | 165 | 4.2 | 1 |  | 70 | 24 | 24 | 5 | 5 | 48 | 100 | 50
ep_nuclear_G100000500460 | Bohunice nuclear power plant_4 -- operating | nuclear | SVK | 1985 |  | Region of Trnava |  | operating | e_w93468022-400_SVK | w93468022-400_SVK | 0.5 | 7150 | 165 | 4.2 | 1 |  | 70 | 24 | 24 | 5 | 5 | 48 | 100 | 50
ep_nuclear_G100000500461 | Mochovce nuclear power plant_1 -- operating | nuclear | SVK | 1998 |  | Region of Nitra |  | operating | e_w1063211569-400_SVK | w1063211569-400_SVK | 0.5 | 7150 | 165 | 4.2 | 1 |  | 70 | 24 | 24 | 5 | 5 | 48 | 100 | 50
ep_nuclear_G100000500462 | Mochovce nuclear power plant_2 -- operating | nuclear | SVK | 2000 |  | Region of Nitra |  | operating | e_w1063211569-400_SVK | w1063211569-400_SVK | 0.5 | 7150 | 165 | 4.2 | 1 |  | 70 | 24 | 24 | 5 | 5 | 48 | 100 | 50
ep_nuclear_G100000500490 | Mochovce nuclear power plant_3 -- operating | nuclear | SVK | 2023 |  | Region of Nitra |  | operating | e_w1063211569-400_SVK | w1063211569-400_SVK | 0.471 | 7150 | 165 | 4.2 | 1 |  | 70 | 24 | 24 | 5 | 5 | 48 | 100 | 50
ep_nuclear_G100000500491 | Mochovce nuclear power plant_4 -- construction | nuclear | SVK | 2025 |  | Region of Nitra |  | construction | e_w1063211569-400_SVK | w1063211569-400_SVK | 0.471 | 7150 | 165 | 4.2 | 1 |  | 70 | 24 | 24 | 5 | 5 | 48 | 100 | 50
ep_solar_005__irena | Aggregated Plant -- operating | solar | SVK | 2022 |  |  |  | operating | elc_spv_SVK_005 | 5 | 0.032032 |  |  |  | 0.33123 | 0.15655
ep_solar_007__irena | Aggregated Plant -- operating | solar | SVK | 2022 |  |  |  | operating | elc_spv_SVK_007 | 7 | 0.033784 |  |  |  | 0.33123 | 0.15655
ep_solar_010__irena | Aggregated Plant -- operating | solar | SVK | 2022 |  |  |  | operating | elc_spv_SVK_010 | 10 | 0.033984 |  |  |  | 0.33123 | 0.15655
ep_solar_pv_001 | Aggregated Plant -- operating | solar | SVK | 2015 |  |  |  | operating | elc_spv_SVK_001 | 1 | 0.0068 | 1336.5 | 21.45 | 0 | 1 | 0.15566
ep_solar_pv_004 | Aggregated Plant -- operating | solar | SVK | 2015 |  |  |  | operating | elc_spv_SVK_004 | 4 | 0.0111 | 1336.5 | 21.45 | 0 | 1 | 0.15676
ep_solar_pv_005 | Aggregated Plant -- operating | solar | SVK | 2015 |  |  |  | operating | elc_spv_SVK_005 | 5 | 0.1144 | 1336.5 | 21.45 | 0 | 1 | 0.15666
ep_solar_pv_006 | Aggregated Plant -- operating | solar | SVK | 2015 |  |  |  | operating | elc_spv_SVK_006 | 6 | 0.0463 | 1336.5 | 21.45 | 0 | 1 | 0.15889
ep_solar_pv_007 | Aggregated Plant -- operating | solar | SVK | 2015 |  |  |  | operating | elc_spv_SVK_007 | 7 | 0.0206 | 1336.5 | 21.45 | 0 | 1 | 0.1528
ep_solar_pv_009 | Aggregated Plant -- operating | solar | SVK | 2015 |  |  |  | operating | elc_spv_SVK_009 | 9 | 0.0592 | 1336.5 | 21.45 | 0 | 1 | 0.15503
ep_solar_pv_010 | Aggregated Plant -- operating | solar | SVK | 2011 |  |  |  | operating | elc_spv_SVK_010 | 10 | 0.0049 | 1336.5 | 21.45 | 0 | 1 | 0.16017
ep_solar_pv_010 | Aggregated Plant -- operating | solar | SVK | 2015 |  |  |  | operating | elc_spv_SVK_010 | 10 | 0.1859 | 1336.5 | 21.45 | 0 | 1 | 0.16017
ep_windon_007__irena | Aggregated Plant -- operating | windon | SVK | 2022 |  |  |  | operating | elc_won_SVK_007 | 7 | 0.001449 |  |  |  | 0.33123 | 0.26792
ep_windon_008__irena | Aggregated Plant -- operating | windon | SVK | 2022 |  |  |  | operating | elc_won_SVK_008 | 8 | 0.0013519 |  |  |  | 0.33123 | 0.26792
ep_windon_010__irena | Aggregated Plant -- operating | windon | SVK | 2022 |  |  |  | operating | elc_won_SVK_010 | 10 | 0.001199 |  |  |  | 0.33123 | 0.26792

## iamc_data
Model | Scenario | Region | Variable | Unit | 2020 | 2025 | 2030 | 2035 | 2040 | 2045 | 2050 | variable | potential_use | commodity
Downscaling[MESSAGEix-GLOBIOM 1.1-M-R12] | Delayed transition | SVK | Final Energy¦Industry¦Electricity | EJ/yr | 0.0459 | 0.0451 | 0.0423 | 0.0371 | 0.0309 | 0.0298 | 0.0234 | Final Energy¦Industry¦Electricity | demand_projection | elc_industry
Downscaling[MESSAGEix-GLOBIOM 1.1-M-R12] | Net Zero 2050 | SVK | Final Energy¦Industry¦Electricity | EJ/yr | 0.0453 | 0.0447 | 0.0421 | 0.0382 | 0.0367 | 0.0398 | 0.0469 | Final Energy¦Industry¦Electricity | demand_projection | elc_industry
Downscaling[MESSAGEix-GLOBIOM 1.1-M-R12] | Nationally Determined Contributions (NDCs) | SVK | Final Energy¦Transportation¦Electricity | EJ/yr | 0.0055 | 0.0055 | 0.0086 | 0.0097 | 0.0186 | 0.0307 | 0.0453 | Final Energy¦Transportation¦Electricity | demand_projection | elc_transport
Downscaling[MESSAGEix-GLOBIOM 1.1-M-R12] | Nationally Determined Contributions (NDCs) | SVK | Final Energy¦Residential and Commercial¦Electricity | EJ/yr | 0.0517 | 0.0607 | 0.0722 | 0.0803 | 0.0805 | 0.0785 | 0.0797 | Final Energy¦Residential and Commercial¦Electricity | demand_projection | elc_buildings
Downscaling[MESSAGEix-GLOBIOM 1.1-M-R12] | Nationally Determined Contributions (NDCs) | SVK | Final Energy¦Industry¦Electricity | EJ/yr | 0.045 | 0.0439 | 0.0433 | 0.0368 | 0.033 | 0.0325 | 0.0246 | Final Energy¦Industry¦Electricity | demand_projection | elc_industry
Downscaling[MESSAGEix-GLOBIOM 1.1-M-R12] | Below 2°C | SVK | Final Energy¦Industry¦Electricity | EJ/yr | 0.0456 | 0.0449 | 0.0434 | 0.0363 | 0.0317 | 0.029 | 0.0229 | Final Energy¦Industry¦Electricity | demand_projection | elc_industry
Downscaling[MESSAGEix-GLOBIOM 1.1-M-R12] | Below 2°C | SVK | Final Energy¦Residential and Commercial¦Electricity | EJ/yr | 0.0522 | 0.0616 | 0.068 | 0.0718 | 0.0724 | 0.0781 | 0.0832 | Final Energy¦Residential and Commercial¦Electricity | demand_projection | elc_buildings
Downscaling[MESSAGEix-GLOBIOM 1.1-M-R12] | Below 2°C | SVK | Final Energy¦Transportation¦Electricity | EJ/yr | 0.0058 | 0.0061 | 0.0131 | 0.0139 | 0.0269 | 0.0425 | 0.053 | Final Energy¦Transportation¦Electricity | demand_projection | elc_transport
Downscaling[MESSAGEix-GLOBIOM 1.1-M-R12] | Current Policies | SVK | Final Energy¦Transportation¦Electricity | EJ/yr | 0.0052 | 0.0054 | 0.0099 | 0.0083 | 0.0076 | 0.0066 | 0.0116 | Final Energy¦Transportation¦Electricity | demand_projection | elc_transport
Downscaling[MESSAGEix-GLOBIOM 1.1-M-R12] | Net Zero 2050 | SVK | Final Energy¦Residential and Commercial¦Electricity | EJ/yr | 0.0527 | 0.0624 | 0.0691 | 0.0869 | 0.109 | 0.1176 | 0.131 | Final Energy¦Residential and Commercial¦Electricity | demand_projection | elc_buildings
Downscaling[MESSAGEix-GLOBIOM 1.1-M-R12] | Current Policies | SVK | Final Energy¦Industry¦Electricity | EJ/yr | 0.0456 | 0.0448 | 0.0421 | 0.0408 | 0.0382 | 0.0404 | 0.033 | Final Energy¦Industry¦Electricity | demand_projection | elc_industry
Downscaling[MESSAGEix-GLOBIOM 1.1-M-R12] | Current Policies | SVK | Final Energy¦Residential and Commercial¦Electricity | EJ/yr | 0.0506 | 0.0596 | 0.0688 | 0.076 | 0.0806 | 0.0861 | 0.09 | Final Energy¦Residential and Commercial¦Electricity | demand_projection | elc_buildings
Downscaling[MESSAGEix-GLOBIOM 1.1-M-R12] | Net Zero 2050 | SVK | Final Energy¦Transportation¦Electricity | EJ/yr | 0.0058 | 0.0059 | 0.0088 | 0.0152 | 0.0267 | 0.0406 | 0.0445 | Final Energy¦Transportation¦Electricity | demand_projection | elc_transport
Downscaling[MESSAGEix-GLOBIOM 1.1-M-R12] | Delayed transition | SVK | Final Energy¦Residential and Commercial¦Electricity | EJ/yr | 0.0504 | 0.0593 | 0.0684 | 0.0712 | 0.0761 | 0.0837 | 0.0915 | Final Energy¦Residential and Commercial¦Electricity | demand_projection | elc_buildings
Downscaling[MESSAGEix-GLOBIOM 1.1-M-R12] | Low demand | SVK | Final Energy¦Industry¦Electricity | EJ/yr | 0.0454 | 0.0447 | 0.0327 | 0.0286 | 0.0256 | 0.0227 | 0.0196 | Final Energy¦Industry¦Electricity | demand_projection | elc_industry
Downscaling[MESSAGEix-GLOBIOM 1.1-M-R12] | Fragmented World | SVK | Final Energy¦Transportation¦Electricity | EJ/yr | 0.0056 | 0.0056 | 0.01 | 0.0145 | 0.0248 | 0.0374 | 0.055 | Final Energy¦Transportation¦Electricity | demand_projection | elc_transport
Downscaling[MESSAGEix-GLOBIOM 1.1-M-R12] | Fragmented World | SVK | Final Energy¦Residential and Commercial¦Electricity | EJ/yr | 0.051 | 0.0598 | 0.0688 | 0.0709 | 0.0723 | 0.0741 | 0.0729 | Final Energy¦Residential and Commercial¦Electricity | demand_projection | elc_buildings
Downscaling[MESSAGEix-GLOBIOM 1.1-M-R12] | Fragmented World | SVK | Final Energy¦Industry¦Electricity | EJ/yr | 0.0455 | 0.0443 | 0.0423 | 0.037 | 0.0317 | 0.0302 | 0.0229 | Final Energy¦Industry¦Electricity | demand_projection | elc_industry
Downscaling[MESSAGEix-GLOBIOM 1.1-M-R12] | Low demand | SVK | Final Energy¦Residential and Commercial¦Electricity | EJ/yr | 0.0515 | 0.0594 | 0.0603 | 0.0684 | 0.0676 | 0.0621 | 0.0562 | Final Energy¦Residential and Commercial¦Electricity | demand_projection | elc_buildings
Downscaling[MESSAGEix-GLOBIOM 1.1-M-R12] | Low demand | SVK | Final Energy¦Transportation¦Electricity | EJ/yr | 0.0057 | 0.0057 | 0.0092 | 0.0177 | 0.0305 | 0.0499 | 0.0663 | Final Energy¦Transportation¦Electricity | demand_projection | elc_transport
Downscaling[MESSAGEix-GLOBIOM 1.1-M-R12] | Delayed transition | SVK | Final Energy¦Transportation¦Electricity | EJ/yr | 0.0052 | 0.0054 | 0.01 | 0.0129 | 0.0222 | 0.0353 | 0.045 | Final Energy¦Transportation¦Electricity | demand_projection | elc_transport
Downscaling[MESSAGEix-GLOBIOM 1.1-M-R12] | Net Zero 2050 | SVK | Price¦Primary Energy¦Biomass | US$2010/GJ | 5.6799 | 2.7907 | 38.3651 | 24.5133 | 34.8203 | 40.3772 | 41.4713 | Price¦Primary Energy¦Biomass | fuel_supply | bioenergy
Downscaling[MESSAGEix-GLOBIOM 1.1-M-R12] | Net Zero 2050 | SVK | Price¦Primary Energy¦Coal | US$2010/GJ | 7.8779 | 2.1709 | 5.96 | 5.4842 | 7.5194 | 8.1404 | 8.1904 | Price¦Primary Energy¦Coal | fuel_supply | coal
Downscaling[MESSAGEix-GLOBIOM 1.1-M-R12] | Net Zero 2050 | SVK | Price¦Primary Energy¦Gas | US$2010/GJ | 12.2198 | 3.7282 | 12.2509 | 1.6943 | 5.1761 | 6.4952 | 7.1673 | Price¦Primary Energy¦Gas | fuel_supply | gas
Downscaling[MESSAGEix-GLOBIOM 1.1-M-R12] | Below 2°C | SVK | Price¦Primary Energy¦Gas | US$2010/GJ | 12.2198 | 3.7282 | 4.276 | 5.2468 | 5.945 | 5.7946 | 4.6173 | Price¦Primary Energy¦Gas | fuel_supply | gas
Downscaling[MESSAGEix-GLOBIOM 1.1-M-R12] | Low demand | SVK | Price¦Primary Energy¦Coal | US$2010/GJ | 7.8779 | 2.1709 | 4.2545 | 2.6075 | 4.9932 | 4.8969 | 4.1 | Price¦Primary Energy¦Coal | fuel_supply | coal
Downscaling[MESSAGEix-GLOBIOM 1.1-M-R12] | Below 2°C | SVK | Price¦Secondary Energy¦Liquids¦Oil | US$2010/GJ | 10.9808 | 4.1312 | 4.3116 | 4.7229 | 4.7932 | 6.1635 | 4.4868 | Price¦Secondary Energy¦Liquids¦Oil | fuel_supply | oil
Downscaling[MESSAGEix-GLOBIOM 1.1-M-R12] | Below 2°C | SVK | Price¦Primary Energy¦Biomass | US$2010/GJ | 5.6799 | 2.7907 | 4.672 | 5.843 | 7.138 | 7.7228 | 8.7203 | Price¦Primary Energy¦Biomass | fuel_supply | bioenergy
Downscaling[MESSAGEix-GLOBIOM 1.1-M-R12] | Below 2°C | SVK | Price¦Primary Energy¦Coal | US$2010/GJ | 7.8779 | 2.1709 | 1.7064 | 2.171 | 1.9769 | 2.564 | 1.0553 | Price¦Primary Energy¦Coal | fuel_supply | coal
Downscaling[MESSAGEix-GLOBIOM 1.1-M-R12] | Net Zero 2050 | SVK | Price¦Secondary Energy¦Liquids¦Oil | US$2010/GJ | 10.9808 | 4.1312 | 6.4312 | 6.0521 | 9.98 | 3.1881 | 5.0054 | Price¦Secondary Energy¦Liquids¦Oil | fuel_supply | oil
Downscaling[MESSAGEix-GLOBIOM 1.1-M-R12] | Low demand | SVK | Price¦Primary Energy¦Biomass | US$2010/GJ | 5.6799 | 2.7907 | 6.9224 | 7.9318 | 13.9848 | 19.5531 | 17.7737 | Price¦Primary Energy¦Biomass | fuel_supply | bioenergy
Downscaling[MESSAGEix-GLOBIOM 1.1-M-R12] | Nationally Determined Contributions (NDCs) | SVK | Price¦Primary Energy¦Biomass | US$2010/GJ | 5.6799 | 2.7907 | 3.628 | 3.7857 | 5.659 | 5.248 | 6.1289 | Price¦Primary Energy¦Biomass | fuel_supply | bioenergy
Downscaling[MESSAGEix-GLOBIOM 1.1-M-R12] | Nationally Determined Contributions (NDCs) | SVK | Price¦Primary Energy¦Gas | US$2010/GJ | 12.2198 | 3.7282 | 4.3112 | 4.707 | 5.0536 | 5.2408 | 4.4837 | Price¦Primary Energy¦Gas | fuel_supply | gas
Downscaling[MESSAGEix-GLOBIOM 1.1-M-R12] | Delayed transition | SVK | Price¦Primary Energy¦Biomass | US$2010/GJ | 5.6799 | 2.1896 | 4.9041 | 7.2225 | 7.8587 | 9.27 | 11.3034 | Price¦Primary Energy¦Biomass | fuel_supply | bioenergy
Downscaling[MESSAGEix-GLOBIOM 1.1-M-R12] | Delayed transition | SVK | Price¦Primary Energy¦Coal | US$2010/GJ | 7.8779 | 2.5169 | 6.4006 | 3.6256 | 2.6891 | 2.5642 | 3.4154 | Price¦Primary Energy¦Coal | fuel_supply | coal
Downscaling[MESSAGEix-GLOBIOM 1.1-M-R12] | Delayed transition | SVK | Price¦Primary Energy¦Gas | US$2010/GJ | 12.2198 | 3.595 | 10.5539 | 6.1545 | 5.6175 | 4.8706 | 4.706 | Price¦Primary Energy¦Gas | fuel_supply | gas
Downscaling[MESSAGEix-GLOBIOM 1.1-M-R12] | Delayed transition | SVK | Price¦Secondary Energy¦Liquids¦Oil | US$2010/GJ | 10.9808 | 4.2764 | 10.7896 | 4.8767 | 5.0852 | 5.5402 | 5.1144 | Price¦Secondary Energy¦Liquids¦Oil | fuel_supply | oil
Downscaling[MESSAGEix-GLOBIOM 1.1-M-R12] | Fragmented World | SVK | Price¦Primary Energy¦Biomass | US$2010/GJ | 5.6799 | 2.1896 | 4.9041 | 3.8858 | 6.1735 | 7.2086 | 12.0103 | Price¦Primary Energy¦Biomass | fuel_supply | bioenergy
Downscaling[MESSAGEix-GLOBIOM 1.1-M-R12] | Fragmented World | SVK | Price¦Primary Energy¦Coal | US$2010/GJ | 7.8779 | 2.5169 | 6.4006 | 2.922 | 2.5276 | 2.0146 | 2.7033 | Price¦Primary Energy¦Coal | fuel_supply | coal
Downscaling[MESSAGEix-GLOBIOM 1.1-M-R12] | Nationally Determined Contributions (NDCs) | SVK | Price¦Secondary Energy¦Liquids¦Oil | US$2010/GJ | 10.9808 | 4.1312 | 4.6082 | 5.162 | 5.0397 | 5.9505 | 6.2307 | Price¦Secondary Energy¦Liquids¦Oil | fuel_supply | oil
Downscaling[MESSAGEix-GLOBIOM 1.1-M-R12] | Fragmented World | SVK | Price¦Primary Energy¦Gas | US$2010/GJ | 12.2198 | 3.595 | 10.5539 | 4.985 | 4.9595 | 4.9358 | 2.8281 | Price¦Primary Energy¦Gas | fuel_supply | gas
Downscaling[MESSAGEix-GLOBIOM 1.1-M-R12] | Current Policies | SVK | Price¦Primary Energy¦Biomass | US$2010/GJ | 5.6799 | 2.1896 | 4.9041 | 2.1085 | 3.7646 | 4.215 | 2.712 | Price¦Primary Energy¦Biomass | fuel_supply | bioenergy
Downscaling[MESSAGEix-GLOBIOM 1.1-M-R12] | Current Policies | SVK | Price¦Primary Energy¦Coal | US$2010/GJ | 7.8779 | 2.5169 | 6.4006 | 2.485 | 1.9183 | 1.4338 | 2.3031 | Price¦Primary Energy¦Coal | fuel_supply | coal
Downscaling[MESSAGEix-GLOBIOM 1.1-M-R12] | Current Policies | SVK | Price¦Primary Energy¦Gas | US$2010/GJ | 12.2198 | 3.595 | 10.5539 | 4.609 | 4.4168 | 4.7585 | 4.2888 | Price¦Primary Energy¦Gas | fuel_supply | gas
Downscaling[MESSAGEix-GLOBIOM 1.1-M-R12] | Current Policies | SVK | Price¦Secondary Energy¦Liquids¦Oil | US$2010/GJ | 10.9808 | 4.2764 | 10.7896 | 6.0525 | 5.2763 | 6.635 | 6.2909 | Price¦Secondary Energy¦Liquids¦Oil | fuel_supply | oil
Downscaling[MESSAGEix-GLOBIOM 1.1-M-R12] | Low demand | SVK | Price¦Primary Energy¦Gas | US$2010/GJ | 12.2198 | 3.7282 | 1.1921 | 1.9091 | 2.6674 | 5.6451 | 4.0972 | Price¦Primary Energy¦Gas | fuel_supply | gas
Downscaling[MESSAGEix-GLOBIOM 1.1-M-R12] | Nationally Determined Contributions (NDCs) | SVK | Price¦Primary Energy¦Coal | US$2010/GJ | 7.8779 | 2.1709 | 0.5116 | 2.5145 | 1.9249 | 1.6804 | 0.0397 | Price¦Primary Energy¦Coal | fuel_supply | coal
Downscaling[MESSAGEix-GLOBIOM 1.1-M-R12] | Fragmented World | SVK | Price¦Secondary Energy¦Liquids¦Oil | US$2010/GJ | 10.9808 | 4.2764 | 10.7896 | 5.1484 | 5.6142 | 5.8138 | 4.9897 | Price¦Secondary Energy¦Liquids¦Oil | fuel_supply | oil
Downscaling[MESSAGEix-GLOBIOM 1.1-M-R12] | Low demand | SVK | Price¦Secondary Energy¦Liquids¦Oil | US$2010/GJ | 10.9808 | 4.1312 | 4.077 | 4.4991 | 4.9038 | 8.1531 | 3.7004 | Price¦Secondary Energy¦Liquids¦Oil | fuel_supply | oil

## historical_data
EMBER Generation (TWh)
model_fuel | 2000 | 2001 | 2002 | 2003 | 2004 | 2005 | 2006 | 2007 | 2008 | 2009 | 2010 | 2011 | 2012 | 2013 | 2014 | 2015 | 2016 | 2017 | 2018 | 2019 | 2020 | 2021 | 2022 | 2023
bioenergy | 0 | 0.15 | 0.15 | 0.1 | 0.02 | 0.03 | 0.4 | 0.47 | 0.52 | 0.54 | 0.66 | 0.82 | 0.94 | 0.91 | 1.42 | 1.66 | 1.73 | 1.7 | 1.63 | 1.69 | 1.67 | 1.84 | 1.49 | 1.55
coal | 5.58 | 5.82 | 5.15 | 5.96 | 5.68 | 5.54 | 5.31 | 4.8 | 4.67 | 3.86 | 3.56 | 3.55 | 3.41 | 3.07 | 2.87 | 2.83 | 2.8 | 2.99 | 3.01 | 2.34 | 1.86 | 1.7 | 1.62 | 1.35
gas | 3.34 | 2.7 | 2.51 | 2.4 | 2.42 | 2.18 | 1.91 | 1.62 | 1.61 | 1.97 | 2.21 | 3.15 | 2.85 | 2.39 | 1.62 | 1.6 | 1.52 | 1.67 | 1.86 | 3.07 | 3.57 | 4.37 | 2.1 | 2.38
hydro | 4.61 | 4.93 | 5.27 | 3.48 | 4.1 | 4.64 | 4.4 | 4.45 | 4.04 | 4.37 | 5.26 | 3.78 | 4.1 | 4.85 | 4.21 | 3.87 | 4.36 | 4.32 | 3.59 | 4.36 | 4.52 | 4.26 | 3.68 | 4.63
nuclear | 16.49 | 17.1 | 17.95 | 17.86 | 17.03 | 17.73 | 18.01 | 15.33 | 16.7 | 14.08 | 14.57 | 15.41 | 15.49 | 15.72 | 15.5 | 15.15 | 14.77 | 15.08 | 14.84 | 15.28 | 15.44 | 15.73 | 15.92 | 18.34
oil | 0.76 | 1.12 | 1.15 | 1.18 | 1.2 | 1.21 | 1.21 | 1.17 | 1.15 | 1.1 | 1.17 | 1.17 | 1.08 | 0.96 | 0.9 | 0.99 | 1.08 | 1.14 | 1.14 | 0.87 | 0.79 | 1.13 | 1.08 | 0.77
solar | 0 | 0 | 0 | 0 | 0 | 0 | 0 | 0 | 0 | 0 | 0.02 | 0.4 | 0.42 | 0.59 | 0.6 | 0.51 | 0.53 | 0.51 | 0.58 | 0.59 | 0.66 | 0.67 | 0.65 | 0.61
windon | 0 | 0 | 0 | 0 | 0.01 | 0.01 | 0.01 | 0.01 | 0.01 | 0.01 | 0.01 | 0 | 0.01 | 0.01 | 0.01 | 0.01 | 0.01 | 0.01 | 0.01 | 0.01 | 0 | 0 | 0 | 0
EMBER Capacity (GW)
model_fuel | 2000 | 2001 | 2002 | 2003 | 2004 | 2005 | 2006 | 2007 | 2008 | 2009 | 2010 | 2011 | 2012 | 2013 | 2014 | 2015 | 2016 | 2017 | 2018 | 2019 | 2020 | 2021 | 2022 | 2023
bioenergy | 0 | 0.01 | 0.05 | 0.05 | 0.05 | 0.05 | 0.11 | 0.14 | 0.15 | 0.16 | 0.18 | 0.19 | 0.21 | 0.21 | 0.24 | 0.25 | 0.25 | 0.25 | 0.25 | 0.23 | 0.23 | 0.25 | 0.27 | 0.27
coal | 1.49 | 1.49 | 1.49 | 1.49 | 1.49 | 1.49 | 1.49 | 1.49 | 1.27 | 1.27 | 1.05 | 1.05 | 1.05 | 1.02 | 1.02 | 0.8 | 0.8 | 0.8 | 0.8 | 0.75 | 0.71 | 0.71 | 0.71 | 0.49
gas | 2.39 | 3.17 | 2.93 | 3 | 3.06 | 3.04 | 2.93 | 2.46 | 2.43 | 2.65 | 3.31 | 3.18 | 3.2 | 3.21 | 2.82 | 2.5 | 2.44 | 2.38 | 2.39 | 2.4 | 2.41 | 2.13 | 2.08 | 2.08
hydro | 1.68 | 1.59 | 1.59 | 1.59 | 1.6 | 1.6 | 1.6 | 1.6 | 1.63 | 1.57 | 1.6 | 1.61 | 1.61 | 1.61 | 1.61 | 1.61 | 1.61 | 1.61 | 1.61 | 1.61 | 1.61 | 1.62 | 1.62 | 1.62
nuclear | 2.64 | 2.64 | 2.64 | 2.64 | 2.64 | 2.64 | 2.64 | 2.2 | 2.2 | 1.82 | 1.82 | 1.94 | 1.94 | 1.94 | 1.94 | 1.94 | 1.94 | 1.94 | 1.94 | 1.94 | 1.97 | 2 | 2 | 2
oil | 0 | 0 | 0 | 0 | 0 | 0 | 0 | 0 | 0 | 0 | 0 | 0 | 0 | 0 | 0 | 0 | 0 | 0 | 0 | 0 | 0 | 0 | 0 | 0
solar | 0 | 0 | 0 | 0 | 0 | 0 | 0 | 0 | 0 | 0 | 0.02 | 0.5 | 0.51 | 0.53 | 0.53 | 0.53 | 0.53 | 0.53 | 0.47 | 0.59 | 0.54 | 0.54 | 0.55 | 0.63
windon | 0 | 0 | 0 | 0 | 0 | 0 | 0 | 0 | 0 | 0 | 0 | 0 | 0 | 0 | 0 | 0 | 0 | 0 | 0 | 0 | 0 | 0 | 0 | 0
EMBER Emissions (Mt CO2)
model_fuel | 2000 | 2001 | 2002 | 2003 | 2004 | 2005 | 2006 | 2007 | 2008 | 2009 | 2010 | 2011 | 2012 | 2013 | 2014 | 2015 | 2016 | 2017 | 2018 | 2019 | 2020 | 2021 | 2022 | 2023
bioenergy | 0 | 0.03 | 0.03 | 0.02 | 0 | 0.01 | 0.09 | 0.1 | 0.11 | 0.12 | 0.14 | 0.18 | 0.2 | 0.2 | 0.31 | 0.36 | 0.37 | 0.37 | 0.35 | 0.37 | 0.36 | 0.4 | 0.32 | 0.33
coal | 5.55 | 5.8 | 5.13 | 5.93 | 5.66 | 5.51 | 5.28 | 4.78 | 4.66 | 3.86 | 3.56 | 3.55 | 3.41 | 3.07 | 2.88 | 2.83 | 2.8 | 2.98 | 3 | 2.34 | 1.86 | 1.7 | 1.62 | 1.35
gas | 1.47 | 1.18 | 1.1 | 1.05 | 1.06 | 0.96 | 0.84 | 0.71 | 0.71 | 0.86 | 0.97 | 1.38 | 1.25 | 1.05 | 0.71 | 0.7 | 0.67 | 0.73 | 0.82 | 1.35 | 1.57 | 1.92 | 0.92 | 1.04
hydro | 0.11 | 0.12 | 0.13 | 0.08 | 0.1 | 0.11 | 0.1 | 0.11 | 0.1 | 0.1 | 0.12 | 0.09 | 0.1 | 0.12 | 0.1 | 0.09 | 0.1 | 0.1 | 0.09 | 0.1 | 0.11 | 0.1 | 0.09 | 0.11
nuclear | 0.08 | 0.08 | 0.09 | 0.09 | 0.08 | 0.09 | 0.09 | 0.07 | 0.08 | 0.07 | 0.07 | 0.07 | 0.07 | 0.08 | 0.07 | 0.07 | 0.07 | 0.07 | 0.07 | 0.07 | 0.07 | 0.08 | 0.08 | 0.09
oil | 0.5 | 0.74 | 0.76 | 0.78 | 0.79 | 0.8 | 0.8 | 0.77 | 0.76 | 0.72 | 0.77 | 0.77 | 0.71 | 0.63 | 0.59 | 0.65 | 0.71 | 0.75 | 0.75 | 0.57 | 0.52 | 0.74 | 0.71 | 0.51
solar | 0 | 0 | 0 | 0 | 0 | 0 | 0 | 0 | 0 | 0 | 0 | 0.02 | 0.02 | 0.03 | 0.03 | 0.02 | 0.03 | 0.02 | 0.03 | 0.03 | 0.03 | 0.03 | 0.03 | 0.03
windon | 0 | 0 | 0 | 0 | 0 | 0 | 0 | 0 | 0 | 0 | 0 | 0 | 0 | 0 | 0 | 0 | 0 | 0 | 0 | 0 | 0 | 0 | 0 | 0
IRENA Generation (TWh)
model_fuel | 2000 | 2001 | 2002 | 2003 | 2004 | 2005 | 2006 | 2007 | 2008 | 2009 | 2010 | 2011 | 2012 | 2013 | 2014 | 2015 | 2016 | 2017 | 2018 | 2019 | 2020 | 2021 | 2022
bioenergy |  | 0.154 | 0.152 | 0.099 | 0.02 | 0.032 | 0.398 | 0.475 | 0.517 | 0.537 | 0.662 | 0.819 | 0.941 | 0.911 | 1.417 | 1.662 | 1.731 | 1.696 | 1.625 | 1.693 | 1.673 | 1.844 | 1.49
coal | 6.111 | 6.257 | 5.598 | 6.403 | 6.115 | 5.98 | 5.729 | 5.223 | 5.149 | 4.276 | 4.08 | 4.038 | 3.906 | 3.526 | 3.356 | 3.332 | 3.268 | 3.54 | 3.584 | 2.705 | 2.205 | 2.217 | 2.054
gas | 3.344 | 2.699 | 2.511 | 2.396 | 2.421 | 2.184 | 1.91 | 1.617 | 1.607 | 1.97 | 2.206 | 3.15 | 2.853 | 2.393 | 1.619 | 1.604 | 1.524 | 1.667 | 1.857 | 3.07 | 3.567 | 4.366 | 2.098
hydro | 4.975 | 5.117 | 5.483 | 3.672 | 4.207 | 4.741 | 4.566 | 4.615 | 4.2413 | 4.6036 | 5.649 | 4.1462 | 4.439 | 5.166 | 4.462 | 4.137 | 4.606 | 4.623 | 3.879 | 4.571 | 4.799 | 4.552 | 3.963
nuclear | 16.494 | 17.103 | 17.953 | 17.864 | 17.026 | 17.727 | 18.012 | 15.334 | 16.703 | 14.081 | 14.574 | 15.411 | 15.495 | 15.72 | 15.499 | 15.146 | 14.774 | 15.081 | 14.843 | 15.282 | 15.444 | 15.73 | 15.92
oil | 0.234 | 0.716 | 0.73 | 0.742 | 0.772 | 0.785 | 0.797 | 0.784 | 0.738 | 0.681 | 0.664 | 0.69 | 0.6 | 0.522 | 0.445 | 0.51 | 0.622 | 0.619 | 0.592 | 0.518 | 0.483 | 0.631 | 0.659
solar | [10 empty] | 0.016942 | 0.397 | 0.424 | 0.588 | 0.597 | 0.506 | 0.533 | 0.506 | 0.585 | 0.589 | 0.663 | 0.671 | 0.65
windon |  |  |  | 0.002 | 0.006 | 0.006 | 0.006 | 0.008 | 0.007 | 0.006 | 0.006 | 0.005 | 0.006 | 0.006 | 0.006 | 0.006 | 0.006 | 0.006 | 0.006 | 0.006 | 0.004 | 0.005 | 0.004
IRENA Capacity (GW)
model_fuel | 2000 | 2001 | 2002 | 2003 | 2004 | 2005 | 2006 | 2007 | 2008 | 2009 | 2010 | 2011 | 2012 | 2013 | 2014 | 2015 | 2016 | 2017 | 2018 | 2019 | 2020 | 2021 | 2022 | 2023 | 2024
bioenergy |  | 0.006 | 0.046 | 0.049 | 0.049 | 0.049 | 0.113 | 0.14 | 0.154 | 0.167 | 0.1805 | 0.1945 | 0.2125 | 0.2135 | 0.2365 | 0.2415 | 0.2525 | 0.246 | 0.243 | 0.226 | 0.225 | 0.25 | 0.2635 | 0.205 | 0.205
hydro | 2.42 | 2.502 | 2.505 | 2.507 | 2.518 | 2.512 | 2.513 | 2.515 | 2.548 | 2.487 | 2.516 | 2.523 | 2.522 | 2.523 | 2.523 | 2.522 | 2.524 | 2.523 | 2.528 | 2.527 | 2.529 | 2.531 | 2.532 | 2.531 | 2.531
nuclear | 2.64 | 2.64 | 2.64 | 2.64 | 2.64 | 2.64 | 2.64 | 2.2 | 2.2 | 1.82 | 1.82 | 1.94 | 1.939 | 1.94 | 1.94 | 1.94 | 1.94 | 1.94 | 1.94 | 1.94 | 1.971 | 2.003 | 2.003 | 2.003 | 2.003
oil | 2.394 | 3.185 | 2.938 | 3.013 | 3.068 | 3.051 | 2.948 | 2.488 | 2.45 | 2.676 | 3.3345 | 3.2065 | 3.2225 | 3.2435 | 2.8565 | 2.5425 | 2.4895 | 2.43 | 2.439 | 2.437 | 2.443 | 2.165 | 2.1135 | 2.164 | 1.674
solar | [10 empty] | 0.019 | 0.496 | 0.513 | 0.533 | 0.533 | 0.533 | 0.533 | 0.528 | 0.471 | 0.59 | 0.535 | 0.537 | 0.549 | 0.593 | 0.867
windon |  |  |  | 0.003 | 0.003 | 0.005 | 0.005 | 0.005 | 0.005 | 0.003 | 0.003 | 0.003 | 0.003 | 0.005 | 0.003 | 0.003 | 0.003 | 0.004 | 0.003 | 0.004 | 0.004 | 0.004 | 0.004 | 0.004 | 0.004
EMBER Utilization Factors
model_fuel | 2000 | 2001 | 2002 | 2003 | 2004 | 2005 | 2006 | 2007 | 2008 | 2009 | 2010 | 2011 | 2012 | 2013 | 2014 | 2015 | 2016 | 2017 | 2018 | 2019 | 2020 | 2021 | 2022 | 2023
bioenergy |  | 171.2% | 34.25% | 22.83% | 4.566% | 6.849% | 41.51% | 38.32% | 39.57% | 38.53% | 41.86% | 49.27% | 51.1% | 49.47% | 67.54% | 75.8% | 79% | 77.63% | 74.43% | 83.88% | 82.89% | 84.02% | 63% | 65.53%
coal | 42.75% | 44.59% | 39.46% | 45.66% | 43.52% | 42.44% | 40.68% | 36.77% | 41.98% | 34.7% | 38.7% | 38.6% | 37.07% | 34.36% | 32.12% | 40.38% | 39.95% | 42.67% | 42.95% | 35.62% | 29.91% | 27.33% | 26.05% | 31.45%
gas | 15.95% | 9.723% | 9.779% | 9.132% | 9.028% | 8.186% | 7.442% | 7.518% | 7.563% | 8.486% | 7.622% | 11.31% | 10.17% | 8.499% | 6.558% | 7.306% | 7.111% | 8.01% | 8.884% | 14.6% | 16.91% | 23.42% | 11.53% | 13.06%
hydro | 31.32% | 35.4% | 37.84% | 24.98% | 29.25% | 33.11% | 31.39% | 31.75% | 28.29% | 31.77% | 37.53% | 26.8% | 29.07% | 34.39% | 29.85% | 27.44% | 30.91% | 30.63% | 25.45% | 30.91% | 32.05% | 30.02% | 25.93% | 32.63%
nuclear | 71.3% | 73.94% | 77.62% | 77.23% | 73.64% | 76.67% | 77.88% | 79.55% | 86.65% | 88.31% | 91.39% | 90.68% | 91.15% | 92.5% | 91.21% | 89.15% | 86.91% | 88.74% | 87.32% | 89.91% | 89.47% | 89.78% | 90.87% | 104.7%
oil | 6553500% | 6553500% | 6553500% | 6553500% | 6553500% | 6553500% | 6553500% | 6553500% | 6553500% | 6553500% | 6553500% | 6553500% | 6553500% | 6553500% | 6553500% | 6553500% | 6553500% | 6553500% | 6553500% | 6553500% | 6553500% | 6553500% | 6553500% | 6553500%
solar | [10 empty] | 11.42% | 9.132% | 9.401% | 12.71% | 12.92% | 10.98% | 11.42% | 10.98% | 14.09% | 11.42% | 13.95% | 14.16% | 13.49% | 11.05%
windon |  |  |  |  | 6553500% | 6553500% | 6553500% | 6553500% | 6553500% | 6553500% | 6553500% |  | 6553500% | 6553500% | 6553500% | 6553500% | 6553500% | 6553500% | 6553500% | 6553500%
IRENA Utilization Factors
model_fuel | 2000 | 2001 | 2002 | 2003 | 2004 | 2005 | 2006 | 2007 | 2008 | 2009 | 2010 | 2011 | 2012 | 2013 | 2014 | 2015 | 2016 | 2017 | 2018 | 2019 | 2020 | 2021 | 2022
bioenergy |  | 293% | 37.72% | 23.06% | 4.659% | 7.455% | 40.21% | 38.73% | 38.32% | 36.71% | 41.87% | 48.07% | 50.55% | 48.71% | 68.4% | 78.56% | 78.26% | 78.7% | 76.34% | 85.52% | 84.88% | 84.2% | 64.55%
hydro | 23.47% | 23.35% | 24.99% | 16.72% | 19.07% | 21.54% | 20.74% | 20.95% | 19% | 21.13% | 25.63% | 18.76% | 20.09% | 23.37% | 20.19% | 18.73% | 20.83% | 20.92% | 17.52% | 20.65% | 21.66% | 20.53% | 17.87%
nuclear | 71.32% | 73.95% | 77.63% | 77.25% | 73.62% | 76.65% | 77.89% | 79.57% | 86.67% | 88.32% | 91.41% | 90.68% | 91.22% | 92.5% | 91.2% | 89.12% | 86.93% | 88.74% | 87.34% | 89.92% | 89.45% | 89.65% | 90.73%
oil | 1.116% | 2.566% | 2.836% | 2.811% | 2.872% | 2.937% | 3.086% | 3.597% | 3.439% | 2.905% | 2.273% | 2.456% | 2.125% | 1.837% | 1.778% | 2.29% | 2.852% | 2.908% | 2.771% | 2.426% | 2.257% | 3.327% | 3.559%
solar | [10 empty] | 10.18% | 9.137% | 9.435% | 12.59% | 12.79% | 10.84% | 11.42% | 10.94% | 14.18% | 11.4% | 14.15% | 14.26% | 13.52%
windon |  |  |  | 7.61% | 22.83% | 13.7% | 13.7% | 18.26% | 15.98% | 22.83% | 22.83% | 19.03% | 22.83% | 13.7% | 22.83% | 22.83% | 22.83% | 17.12% | 22.83% | 17.12% | 11.42% | 14.27% | 11.42%
Electricity Trade Data (TWh) - Source: UNSD
ISO | attribute | 2000 | 2001 | 2002 | 2003 | 2004 | 2005 | 2006 | 2007 | 2008 | 2009 | 2010 | 2011 | 2012 | 2013 | 2014 | 2015 | 2016 | 2017 | 2018 | 2019 | 2020 | 2021 | 2022 | 2023
SVK | Export | 8.6 | 9.7 | 10.9 | 10.9 | 10.6 | 11.3 | 10.9 | 11.9 | 8.9 | 7.7 | 6.3 | 10.5 | 13.1 | 10.6 | 11.9 | 12.6 | 10.6 | 12.5 | 8.7 | 11.8 | 13 | 13.1 | 15.3 | 14.1
SVK | Import | 6 | 6.1 | 6.7 | 8.6 | 8.7 | 8 | 8.6 | 13.6 | 9.4 | 9 | 7.3 | 11.2 | 13.5 | 10.7 | 13 | 15 | 13.2 | 15.6 | 12.4 | 13.5 | 13.3 | 13.9 | 16.7 | 10.6

## system_settings
SVK |  | Time Slices
|  | Description | SourceValue | Option 1 | Option 2
50 | power plants size threshold for individual representation | Month | 01 | W | 1W
1 | efficiency multiplier for gas | Month | 02 | W | 1W
1 | efficiency multiplier for coal | Month | 03 | R | 2R
|  | Month | 04 | R | 2R
|  | Month | 05 | R | 2R
|  | Month | 06 | S | 3S
|  | Month | 07 | S | 3S
|  | Month | 08 | S | 3S
|  | Month | 09 | T | 4F
|  | Month | 10 | T | 4F
|  | Month | 11 | T | 4F
|  | Month | 12 | W | 1W
|  | Hour | 01 | N | N2
|  | Hour | 02 | N | N2
|  | Hour | 03 | N | N2
|  | Hour | 04 | N | N2
|  | Hour | 05 | N | N2
|  | Hour | 06 | D | D1
|  | Hour | 07 | D | D1
|  | Hour | 08 | D | D1
|  | Hour | 09 | D | D1
|  | Hour | 10 | D | D2
|  | Hour | 11 | D | D2
|  | Hour | 12 | D | D2
|  | Hour | 13 | D | D2
|  | Hour | 14 | D | D3
|  | Hour | 15 | D | D3
|  | Hour | 16 | D | D4
|  | Hour | 17 | D | D4
|  | Hour | 18 | D | D4
|  | Hour | 19 | P | D5
|  | Hour | 20 | P | D5
|  | Hour | 21 | N | D5
|  | Hour | 22 | N | D5
|  | Hour | 23 | N | N1
|  | Hour | 24 | N | N1
Note on A1: Amit Kanudia: 17-07-2025 ISO being processed