## geolocation
~geolocation |  |  | ~geolocation
region | lat | lng | region | lat | lng
p_PL1-400_POL | 54.7223 | 18.0827 | POL-e_PL1-400_POL | 54.7223 | 18.0827
p_PL10-400_POL | 53.2082 | 14.5229 | POL-e_PL10-400_POL | 53.2082 | 14.5229
p_PL11-220_POL | 53.203 | 14.457 | POL-e_PL11-220_POL | 53.203 | 14.457
p_PL11-400_POL | 53.2032 | 14.4573 | POL-e_PL11-400_POL | 53.2032 | 14.4573
p_PL13-220_POL | 53.1255 | 18.1208 | POL-e_PL13-220_POL | 53.1255 | 18.1208
p_PL13-400_POL | 53.1257 | 18.1211 | POL-e_PL13-400_POL | 53.1257 | 18.1211
p_PL14-220_POL | 53.1094 | 18.1294 | POL-e_PL14-220_POL | 53.1094 | 18.1294
p_PL14-400_POL | 53.1096 | 18.1297 | POL-e_PL14-400_POL | 53.1096 | 18.1297
p_PL15-400_POL | 53.0948 | 18.1364 | POL-e_PL15-400_POL | 53.0948 | 18.1364
p_PL16-400_POL | 53.0917 | 21.6406 | POL-e_PL16-400_POL | 53.0917 | 21.6406
p_PL17-400_POL | 52.9346 | 22.9436 | POL-e_PL17-400_POL | 52.9346 | 22.9436
p_PL18-400_POL | 52.7642 | 15.0368 | POL-e_PL18-400_POL | 52.7642 | 15.0368
p_PL19-220_POL | 52.7235 | 18.9655 | POL-e_PL19-220_POL | 52.7235 | 18.9655
p_PL2-220_POL | 53.9611 | 18.6565 | POL-e_PL2-220_POL | 53.9611 | 18.6565
p_PL20-220_POL | 52.6289 | 21.554 | POL-e_PL20-220_POL | 52.6289 | 21.554
p_PL21-220_POL | 52.4236 | 19.6262 | POL-e_PL21-220_POL | 52.4236 | 19.6262
p_PL22-220_POL | 52.3834 | 18.2943 | POL-e_PL22-220_POL | 52.3834 | 18.2943
p_PL23-400_POL | 52.3402 | 21.7706 | POL-e_PL23-400_POL | 52.3402 | 21.7706
p_PL24-220_POL | 52.3235 | 20.9919 | POL-e_PL24-220_POL | 52.3235 | 20.9919
p_PL25-220_POL | 52.2974 | 16.9254 | POL-e_PL25-220_POL | 52.2974 | 16.9254
p_PL25-400_POL | 52.2975 | 16.9257 | POL-e_PL25-400_POL | 52.2975 | 16.9257
p_PL26-400_POL | 52.2313 | 21.7869 | POL-e_PL26-400_POL | 52.2313 | 21.7869
p_PL27-400_POL | 52.1179 | 22.3583 | POL-e_PL27-400_POL | 52.1179 | 22.3583
p_PL28-400_POL | 51.9716 | 21.3289 | POL-e_PL28-400_POL | 51.9716 | 21.3289
p_PL29-400_POL | 51.9673 | 21.9223 | POL-e_PL29-400_POL | 51.9673 | 21.9223
p_PL3-220_POL | 53.9294 | 18.6734 | POL-e_PL3-220_POL | 53.9294 | 18.6734
p_PL30-220_POL | 51.9513 | 15.4893 | POL-e_PL30-220_POL | 51.9513 | 15.4893
p_PL31-400_POL | 51.9309 | 21.3301 | POL-e_PL31-400_POL | 51.9309 | 21.3301
p_PL32-220_POL | 51.4654 | 21.1635 | POL-e_PL32-220_POL | 51.4654 | 21.1635
p_PL33-220_POL | 51.3583 | 21.048 | POL-e_PL33-220_POL | 51.3583 | 21.048
p_PL34-400_POL | 51.1878 | 16.4258 | POL-e_PL34-400_POL | 51.1878 | 16.4258
p_PL35-220_POL | 51.1796 | 19.4443 | POL-e_PL35-220_POL | 51.1796 | 19.4443
p_PL36-400_POL | 51.1085 | 17.6943 | POL-e_PL36-400_POL | 51.1085 | 17.6943
p_PL37-220_POL | 51.0259 | 21.0665 | POL-e_PL37-220_POL | 51.0259 | 21.0665
p_PL38-400_POL | 51.0077 | 17.0591 | POL-e_PL38-400_POL | 51.0077 | 17.0591
p_PL39-220_POL | 50.9848 | 21.0705 | POL-e_PL39-220_POL | 50.9848 | 21.0705
p_PL4-220_POL | 53.5797 | 14.7127 | POL-e_PL4-220_POL | 53.5797 | 14.7127
p_PL40-220_POL | 50.9499 | 14.9102 | POL-e_PL40-220_POL | 50.9499 | 14.9102
p_PL40-400_POL | 50.95 | 14.9105 | POL-e_PL40-400_POL | 50.95 | 14.9105
p_PL41-400_POL | 50.9491 | 18.9895 | POL-e_PL41-400_POL | 50.9491 | 18.9895
p_PL42-220_POL | 50.793 | 19.2554 | POL-e_PL42-220_POL | 50.793 | 19.2554
p_PL43-220_POL | 50.7607 | 19.2515 | POL-e_PL43-220_POL | 50.7607 | 19.2515
p_PL44-220_POL | 50.7597 | 19.1919 | POL-e_PL44-220_POL | 50.7597 | 19.1919
p_PL45-220_POL | 50.744 | 19.2455 | POL-e_PL45-220_POL | 50.744 | 19.2455
p_PL46-220_POL | 50.6057 | 16.8037 | POL-e_PL46-220_POL | 50.6057 | 16.8037
p_PL47-220_POL | 50.5065 | 19.4758 | POL-e_PL47-220_POL | 50.5065 | 19.4758
p_PL48-220_POL | 50.5022 | 21.2179 | POL-e_PL48-220_POL | 50.5022 | 21.2179
p_PL49-220_POL | 50.5013 | 21.0573 | POL-e_PL49-220_POL | 50.5013 | 21.0573
p_PL5-220_POL | 53.5163 | 14.5744 | POL-e_PL5-220_POL | 53.5163 | 14.5744
p_PL50-220_POL | 50.4838 | 19.4708 | POL-e_PL50-220_POL | 50.4838 | 19.4708
p_PL51-400_POL | 50.4375 | 19.2356 | POL-e_PL51-400_POL | 50.4375 | 19.2356
p_PL52-400_POL | 50.4081 | 19.1627 | POL-e_PL52-400_POL | 50.4081 | 19.1627
p_PL53-220_POL | 50.2534 | 19.2465 | POL-e_PL53-220_POL | 50.2534 | 19.2465
p_PL54-220_POL | 50.2117 | 19.224 | POL-e_PL54-220_POL | 50.2117 | 19.224
p_PL54-400_POL | 50.2118 | 19.2243 | POL-e_PL54-400_POL | 50.2118 | 19.2243
p_PL55-220_POL | 50.2039 | 19.0843 | POL-e_PL55-220_POL | 50.2039 | 19.0843
p_PL56-220_POL | 50.1998 | 19.1811 | POL-e_PL56-220_POL | 50.1998 | 19.1811
p_PL57-220_POL | 50.1994 | 19.1967 | POL-e_PL57-220_POL | 50.1994 | 19.1967
p_PL58-220_POL | 50.1921 | 18.8758 | POL-e_PL58-220_POL | 50.1921 | 18.8758
p_PL59-220_POL | 50.133 | 18.5242 | POL-e_PL59-220_POL | 50.133 | 18.5242
p_PL59-400_POL | 50.1332 | 18.5245 | POL-e_PL59-400_POL | 50.1332 | 18.5245
p_PL6-220_POL | 53.4229 | 18.8227 | POL-e_PL6-220_POL | 53.4229 | 18.8227
p_PL60-220_POL | 50.1056 | 21.1464 | POL-e_PL60-220_POL | 50.1056 | 21.1464
p_PL61-220_POL | 50.1053 | 20.9337 | POL-e_PL61-220_POL | 50.1053 | 20.9337
p_PL62-400_POL | 49.7517 | 21.9173 | POL-e_PL62-400_POL | 49.7517 | 21.9173
p_PL7-400_POL | 53.4203 | 18.8073 | POL-e_PL7-400_POL | 53.4203 | 18.8073
p_PL8-220_POL | 53.3861 | 14.9863 | POL-e_PL8-220_POL | 53.3861 | 14.9863
p_r18085709-400_POL | 54.5014 | 16.8912 | POL-e_r18085709-400_POL | 54.5014 | 16.8912
p_r9399771-220_POL | 50.2088 | 19.4649 | POL-e_r9399771-220_POL | 50.2088 | 19.4649
p_w101914781-220_POL | 53.8271 | 20.3477 | POL-e_w101914781-220_POL | 53.8271 | 20.3477
p_w101914781-400_POL | 53.8273 | 20.3481 | POL-e_w101914781-400_POL | 53.8273 | 20.3481
p_w101915790-220_POL | 53.803 | 20.5291 | POL-e_w101915790-220_POL | 53.803 | 20.5291
p_w101982559-220_POL | 51.8308 | 19.383 | POL-e_w101982559-220_POL | 51.8308 | 19.383
p_w102165724-220_POL | 51.6776 | 19.3678 | POL-e_w102165724-220_POL | 51.6776 | 19.3678
p_w1022342082-220_POL | 52.6187 | 21.4933 | POL-e_w1022342082-220_POL | 52.6187 | 21.4933
p_w1022342082-400_POL | 52.6189 | 21.4937 | POL-e_w1022342082-400_POL | 52.6189 | 21.4937
p_w111615226-220_POL | 51.0926 | 15.114 | POL-e_w111615226-220_POL | 51.0926 | 15.114
p_w111615226-380_POL | 51.0924 | 15.1143 | POL-e_w111615226-380_POL | 51.0924 | 15.1143
p_w111615226-400_POL | 51.0926 | 15.1144 | POL-e_w111615226-400_POL | 51.0926 | 15.1144
p_w112614319-400_POL | 54.3387 | 18.7095 | POL-e_w112614319-400_POL | 54.3387 | 18.7095
p_w115801644-220_POL | 50.0615 | 20.0789 | POL-e_w115801644-220_POL | 50.0615 | 20.0789
p_w121656686-220_POL | 53.107 | 21.6221 | POL-e_w121656686-220_POL | 53.107 | 21.6221
p_w121656686-400_POL | 53.1071 | 21.6224 | POL-e_w121656686-400_POL | 53.1071 | 21.6224
p_w130644710-220_POL | 54.3375 | 18.4411 | POL-e_w130644710-220_POL | 54.3375 | 18.4411
p_w130644710-400_POL | 54.3377 | 18.4414 | POL-e_w130644710-400_POL | 54.3377 | 18.4414
p_w131120723-220_POL | 52.3315 | 16.914 | POL-e_w131120723-220_POL | 52.3315 | 16.914
p_w133537926-220_POL | 50.1637 | 19.292 | POL-e_w133537926-220_POL | 50.1637 | 19.292
p_w133537926-400_POL | 50.1639 | 19.2923 | POL-e_w133537926-400_POL | 50.1639 | 19.2923
p_w135598292-220_POL | 50.0007 | 19.2733 | POL-e_w135598292-220_POL | 50.0007 | 19.2733
p_w139452056-220_POL | 50.1229 | 18.5409 | POL-e_w139452056-220_POL | 50.1229 | 18.5409
p_w139452056-400_POL | 50.1231 | 18.5412 | POL-e_w139452056-400_POL | 50.1231 | 18.5412
p_w143484238-220_POL | 53.0445 | 18.6704 | POL-e_w143484238-220_POL | 53.0445 | 18.6704
p_w144646702-400_POL | 52.6358 | 19.7181 | POL-e_w144646702-400_POL | 52.6358 | 19.7181
p_w145037309-220_POL | 52.2327 | 20.2585 | POL-e_w145037309-220_POL | 52.2327 | 20.2585
p_w148060965-400_POL | 51.2981 | 22.6156 | POL-e_w148060965-400_POL | 51.2981 | 22.6156
p_w148197330-220_POL | 51.8763 | 16.5901 | POL-e_w148197330-220_POL | 51.8763 | 16.5901
p_w153838553-220_POL | 50.4968 | 19.4619 | POL-e_w153838553-220_POL | 50.4968 | 19.4619
p_w154510504-400_POL | 51.0033 | 16.8805 | POL-e_w154510504-400_POL | 51.0033 | 16.8805
p_w154894455-400_POL | 51.392 | 16.2896 | POL-e_w154894455-400_POL | 51.392 | 16.2896
p_w155971668-220_POL | 51.2419 | 19.3847 | POL-e_w155971668-220_POL | 51.2419 | 19.3847
p_w158232924-220_POL | 51.9884 | 15.2926 | POL-e_w158232924-220_POL | 51.9884 | 15.2926
p_w165763717-220_POL | 53.5644 | 14.522 | POL-e_w165763717-220_POL | 53.5644 | 14.522
p_w166710856-400_POL | 49.9694 | 20.965 | POL-e_w166710856-400_POL | 49.9694 | 20.965
p_w166838338-400_POL | 49.6882 | 21.8526 | POL-e_w166838338-400_POL | 49.6882 | 21.8526
p_w170249563-220_POL | 51.1963 | 22.584 | POL-e_w170249563-220_POL | 51.1963 | 22.584
p_w170259740-220_POL | 53.7738 | 22.3232 | POL-e_w170259740-220_POL | 53.7738 | 22.3232
p_w170316833-220_POL | 51.4282 | 19.6833 | POL-e_w170316833-220_POL | 51.4282 | 19.6833
p_w170368942-220_POL | 50.698 | 23.1477 | POL-e_w170368942-220_POL | 50.698 | 23.1477
p_w171383831-220_POL | 52.0117 | 18.5418 | POL-e_w171383831-220_POL | 52.0117 | 18.5418
p_w171917072-400_POL | 51.1427 | 18.9078 | POL-e_w171917072-400_POL | 51.1427 | 18.9078
p_w171992870-220_POL | 52.5367 | 19.7358 | POL-e_w171992870-220_POL | 52.5367 | 19.7358
p_w173582810-220_POL | 51.6623 | 21.4556 | POL-e_w173582810-220_POL | 51.6623 | 21.4556
p_w173582810-400_POL | 51.6625 | 21.456 | POL-e_w173582810-400_POL | 51.6625 | 21.456
p_w173613665-220_POL | 50.7167 | 23.2926 | POL-e_w173613665-220_POL | 50.7167 | 23.2926
p_w175406958-220_POL | 54.1266 | 16.0956 | POL-e_w175406958-220_POL | 54.1266 | 16.0956
p_w175406958-400_POL | 54.1267 | 16.096 | POL-e_w175406958-400_POL | 54.1267 | 16.096
p_w177749653-220_POL | 50.7527 | 16.1908 | POL-e_w177749653-220_POL | 50.7527 | 16.1908
p_w178756295-220_POL | 50.8874 | 15.6849 | POL-e_w178756295-220_POL | 50.8874 | 15.6849
p_w178838661-220_POL | 54.0241 | 16.7101 | POL-e_w178838661-220_POL | 54.0241 | 16.7101
p_w178838661-400_POL | 54.0242 | 16.7104 | POL-e_w178838661-400_POL | 54.0242 | 16.7104
p_w179279860-220_POL | 50.5941 | 16.7899 | POL-e_w179279860-220_POL | 50.5941 | 16.7899
p_w180535363-220_POL | 51.6621 | 16.006 | POL-e_w180535363-220_POL | 51.6621 | 16.006
p_w180542657-220_POL | 51.4963 | 16.0754 | POL-e_w180542657-220_POL | 51.4963 | 16.0754
p_w180542657-400_POL | 51.4965 | 16.0757 | POL-e_w180542657-400_POL | 51.4965 | 16.0757
p_w183259405-220_POL | 50.231 | 18.8522 | POL-e_w183259405-220_POL | 50.231 | 18.8522
p_w183945016-220_POL | 50.1306 | 18.8496 | POL-e_w183945016-220_POL | 50.1306 | 18.8496
p_w184899160-220_POL | 49.9412 | 18.5634 | POL-e_w184899160-220_POL | 49.9412 | 18.5634
p_w185454704-220_POL | 50.3591 | 18.2937 | POL-e_w185454704-220_POL | 50.3591 | 18.2937
p_w185459155-220_POL | 50.3168 | 18.2541 | POL-e_w185459155-220_POL | 50.3168 | 18.2541
p_w189501431-220_POL | 49.9748 | 19.8057 | POL-e_w189501431-220_POL | 49.9748 | 19.8057
p_w189501431-400_POL | 49.9749 | 19.806 | POL-e_w189501431-400_POL | 49.9749 | 19.806
p_w189851841-220_POL | 51.3381 | 21.046 | POL-e_w189851841-220_POL | 51.3381 | 21.046
p_w191035265-220_POL | 50.0638 | 20.9448 | POL-e_w191035265-220_POL | 50.0638 | 20.9448
p_w191038569-220_POL | 50.0226 | 20.9264 | POL-e_w191038569-220_POL | 50.0226 | 20.9264
p_w191352746-220_POL | 50.5042 | 21.6716 | POL-e_w191352746-220_POL | 50.5042 | 21.6716
p_w194903381-220_POL | 51.1582 | 23.4392 | POL-e_w194903381-220_POL | 51.1582 | 23.4392
p_w194903381-400_POL | 51.1584 | 23.4395 | POL-e_w194903381-400_POL | 51.1584 | 23.4395
p_w198635989-220_POL | 49.9941 | 21.9329 | POL-e_w198635989-220_POL | 49.9941 | 21.9329
p_w199098050-220_POL | 50.8997 | 20.4147 | POL-e_w199098050-220_POL | 50.8997 | 20.4147
p_w199098050-400_POL | 50.8999 | 20.415 | POL-e_w199098050-400_POL | 50.8999 | 20.415
p_w199098053-220_POL | 50.4414 | 21.3292 | POL-e_w199098053-220_POL | 50.4414 | 21.3292
p_w199098053-400_POL | 50.4415 | 21.3296 | POL-e_w199098053-400_POL | 50.4415 | 21.3296
p_w199098055-220_POL | 50.7878 | 20.5221 | POL-e_w199098055-220_POL | 50.7878 | 20.5221
p_w215282393-400_POL | 50.1909 | 21.8708 | POL-e_w215282393-400_POL | 50.1909 | 21.8708
p_w216060722-220_POL | 50.8321 | 19.1423 | POL-e_w216060722-220_POL | 50.8321 | 19.1423
p_w216975352-220_POL | 52.2868 | 18.2688 | POL-e_w216975352-220_POL | 52.2868 | 18.2688
p_w217899005-220_POL | 50.754 | 19.1665 | POL-e_w217899005-220_POL | 50.754 | 19.1665
p_w224727316-220_POL | 50.776 | 19.1683 | POL-e_w224727316-220_POL | 50.776 | 19.1683
p_w228154083-220_POL | 50.9047 | 20.6383 | POL-e_w228154083-220_POL | 50.9047 | 20.6383
p_w238640596-220_POL | 53.0793 | 16.8712 | POL-e_w238640596-220_POL | 53.0793 | 16.8712
p_w238640596-400_POL | 53.0795 | 16.8716 | POL-e_w238640596-400_POL | 53.0795 | 16.8716
p_w241842600-220_POL | 50.76 | 19.3165 | POL-e_w241842600-220_POL | 50.76 | 19.3165
p_w241842600-400_POL | 50.7601 | 19.3168 | POL-e_w241842600-400_POL | 50.7601 | 19.3168
p_w245964556-220_POL | 52.7147 | 18.9561 | POL-e_w245964556-220_POL | 52.7147 | 18.9561
p_w251239544-220_POL | 52.227 | 20.7418 | POL-e_w251239544-220_POL | 52.227 | 20.7418
p_w251239544-400_POL | 52.2271 | 20.7421 | POL-e_w251239544-400_POL | 52.2271 | 20.7421
p_w254235846-220_POL | 50.9388 | 21.4515 | POL-e_w254235846-220_POL | 50.9388 | 21.4515
p_w254235846-400_POL | 50.9389 | 21.4519 | POL-e_w254235846-400_POL | 50.9389 | 21.4519
p_w254938713-220_POL | 52.281 | 17.1688 | POL-e_w254938713-220_POL | 52.281 | 17.1688
p_w254938713-400_POL | 52.2812 | 17.1691 | POL-e_w254938713-400_POL | 52.2812 | 17.1691
p_w255232597-220_POL | 50.0861 | 19.1694 | POL-e_w255232597-220_POL | 50.0861 | 19.1694
p_w255277953-400_POL | 50.7465 | 17.8727 | POL-e_w255277953-400_POL | 50.7465 | 17.8727
p_w255284259-220_POL | 52.3052 | 18.2338 | POL-e_w255284259-220_POL | 52.3052 | 18.2338
p_w255284259-400_POL | 52.3054 | 18.2342 | POL-e_w255284259-400_POL | 52.3054 | 18.2342
p_w255293400-220_POL | 53.0887 | 17.8774 | POL-e_w255293400-220_POL | 53.0887 | 17.8774
p_w255293400-400_POL | 53.0888 | 17.8778 | POL-e_w255293400-400_POL | 53.0888 | 17.8778
p_w255293403-400_POL | 51.6361 | 17.8492 | POL-e_w255293403-400_POL | 51.6361 | 17.8492
p_w255314292_POL | 54.5022 | 16.8904 | POL-e_w255314292_POL | 54.5022 | 16.8904
p_w255972326-400_POL | 53.091 | 22.1341 | POL-e_w255972326-400_POL | 53.091 | 22.1341
p_w255972397-400_POL | 52.1297 | 22.344 | POL-e_w255972397-400_POL | 52.1297 | 22.344
p_w255973806-220_POL | 52.2696 | 21.5564 | POL-e_w255973806-220_POL | 52.2696 | 21.5564
p_w255973806-400_POL | 52.2698 | 21.5568 | POL-e_w255973806-400_POL | 52.2698 | 21.5568
p_w25898810-220_POL | 52.2927 | 20.995 | POL-e_w25898810-220_POL | 52.2927 | 20.995
p_w276291999-220_POL | 50.853 | 16.3562 | POL-e_w276291999-220_POL | 50.853 | 16.3562
p_w276291999-400_POL | 50.8532 | 16.3565 | POL-e_w276291999-400_POL | 50.8532 | 16.3565
p_w29098336-220_POL | 52.0912 | 21.0355 | POL-e_w29098336-220_POL | 52.0912 | 21.0355
p_w29115701-220_POL | 52.2144 | 20.8773 | POL-e_w29115701-220_POL | 52.2144 | 20.8773
p_w291375946-220_POL | 50.0182 | 19.1049 | POL-e_w291375946-220_POL | 50.0182 | 19.1049
p_w29139402-220_POL | 50.2644 | 19.0541 | POL-e_w29139402-220_POL | 50.2644 | 19.0541
p_w293484891-220_POL | 51.316 | 19.3284 | POL-e_w293484891-220_POL | 51.316 | 19.3284
p_w293484891-400_POL | 51.3162 | 19.3287 | POL-e_w293484891-400_POL | 51.3162 | 19.3287
p_w293484894-220_POL | 52.4743 | 16.9775 | POL-e_w293484894-220_POL | 52.4743 | 16.9775
p_w293489607-400_POL | 50.3654 | 18.772 | POL-e_w293489607-400_POL | 50.3654 | 18.772
p_w293489663-400_POL | 53.027 | 23.0462 | POL-e_w293489663-400_POL | 53.027 | 23.0462
p_w303870256-400_POL | 53.7576 | 22.3019 | POL-e_w303870256-400_POL | 53.7576 | 22.3019
p_w32036484-220_POL | 52.3678 | 16.779 | POL-e_w32036484-220_POL | 52.3678 | 16.779
p_w32036484-400_POL | 52.368 | 16.7794 | POL-e_w32036484-400_POL | 52.368 | 16.7794
p_w32943179-220_POL | 53.3547 | 14.8962 | POL-e_w32943179-220_POL | 53.3547 | 14.8962
p_w32943179-400_POL | 53.3548 | 14.8966 | POL-e_w32943179-400_POL | 53.3548 | 14.8966
p_w336990960-220_POL | 50.6134 | 17.9715 | POL-e_w336990960-220_POL | 50.6134 | 17.9715
p_w35366436-220_POL | 51.7577 | 19.5615 | POL-e_w35366436-220_POL | 51.7577 | 19.5615
p_w385098015-400_POL | 53.9454 | 18.6654 | POL-e_w385098015-400_POL | 53.9454 | 18.6654
p_w385118244-400_POL | 54.2817 | 18.3815 | POL-e_w385118244-400_POL | 54.2817 | 18.3815
p_w385539724-220_POL | 52.7487 | 15.2672 | POL-e_w385539724-220_POL | 52.7487 | 15.2672
p_w39428977-220_POL | 53.1959 | 14.4757 | POL-e_w39428977-220_POL | 53.1959 | 14.4757
p_w39428977-400_POL | 53.1961 | 14.4761 | POL-e_w39428977-400_POL | 53.1961 | 14.4761
p_w40062974-220_POL | 53.4999 | 14.5811 | POL-e_w40062974-220_POL | 53.4999 | 14.5811
p_w40946784-400_POL | 50.3768 | 19.3316 | POL-e_w40946784-400_POL | 50.3768 | 19.3316
p_w40946790-220_POL | 50.3257 | 19.2696 | POL-e_w40946790-220_POL | 50.3257 | 19.2696
p_w44389929-220_POL | 49.8424 | 19.2127 | POL-e_w44389929-220_POL | 49.8424 | 19.2127
p_w46092396-220_POL | 53.4468 | 18.8038 | POL-e_w46092396-220_POL | 53.4468 | 18.8038
p_w46092396-400_POL | 53.447 | 18.8041 | POL-e_w46092396-400_POL | 53.447 | 18.8041
p_w46235456-220_POL | 53.1354 | 18.1076 | POL-e_w46235456-220_POL | 53.1354 | 18.1076
p_w46235456-400_POL | 53.1356 | 18.108 | POL-e_w46235456-400_POL | 53.1356 | 18.108
p_w534238983-220_POL | 54.0414 | 16.7304 | POL-e_w534238983-220_POL | 54.0414 | 16.7304
p_w534238983-400_POL | 54.0415 | 16.7308 | POL-e_w534238983-400_POL | 54.0415 | 16.7308
p_w658600169-400_POL | 52.5854 | 19.703 | POL-e_w658600169-400_POL | 52.5854 | 19.703
p_w66051759-220_POL | 50.3387 | 19.3446 | POL-e_w66051759-220_POL | 50.3387 | 19.3446
p_w66161634-220_POL | 50.3521 | 19.1403 | POL-e_w66161634-220_POL | 50.3521 | 19.1403
p_w66161634-400_POL | 50.3523 | 19.1406 | POL-e_w66161634-400_POL | 50.3523 | 19.1406
p_w668348943-220_POL | 53.8466 | 14.6316 | POL-e_w668348943-220_POL | 53.8466 | 14.6316
p_w681264796-220_POL | 51.2688 | 19.3155 | POL-e_w681264796-220_POL | 51.2688 | 19.3155
p_w681264796-400_POL | 51.269 | 19.3158 | POL-e_w681264796-400_POL | 51.269 | 19.3158
p_w726776987-220_POL | 50.5553 | 22.0775 | POL-e_w726776987-220_POL | 50.5553 | 22.0775
p_w72879943-220_POL | 52.7007 | 18.9595 | POL-e_w72879943-220_POL | 52.7007 | 18.9595
p_w79033485-400_POL | 51.2138 | 17.1191 | POL-e_w79033485-400_POL | 51.2138 | 17.1191
p_w86494356-400_POL | 54.7188 | 18.1093 | POL-e_w86494356-400_POL | 54.7188 | 18.1093
p_w87667718-220_POL | 50.096 | 20.0984 | POL-e_w87667718-220_POL | 50.096 | 20.0984
p_w88544449-220_POL | 51.4538 | 21.9893 | POL-e_w88544449-220_POL | 51.4538 | 21.9893
p_w89434732-220_POL | 52.2272 | 20.9852 | POL-e_w89434732-220_POL | 52.2272 | 20.9852
p_w91384044-400_POL | 52.2907 | 20.8813 | POL-e_w91384044-400_POL | 52.2907 | 20.8813
p_w98611253-220_POL | 49.7804 | 19.2118 | POL-e_w98611253-220_POL | 49.7804 | 19.2118
p_w98634956-220_POL | 49.8622 | 19.0533 | POL-e_w98634956-220_POL | 49.8622 | 19.0533
p_w99593626-220_POL | 52.2269 | 21.2893 | POL-e_w99593626-220_POL | 52.2269 | 21.2893
p_w99593626-400_POL | 52.227 | 21.2897 | POL-e_w99593626-400_POL | 52.227 | 21.2897
rez_spv_POL_001 | 51.5834 | 14.9188 | POL-elc_spv_POL_001 | 51.5834 | 14.9188
rez_spv_POL_002 | 50.3452 | 17.4197 | POL-elc_spv_POL_002 | 50.3452 | 17.4197
rez_spv_POL_003 | 51.394 | 16.752 | POL-elc_spv_POL_003 | 51.394 | 16.752
rez_spv_POL_004 | 52.6227 | 14.9902 | POL-elc_spv_POL_004 | 52.6227 | 14.9902
rez_spv_POL_005 | 52.9283 | 16.8246 | POL-elc_spv_POL_005 | 52.9283 | 16.8246
rez_spv_POL_006 | 54.0592 | 20.6433 | POL-elc_spv_POL_006 | 54.0592 | 20.6433
rez_spv_POL_007 | 54.1606 | 16.9276 | POL-elc_spv_POL_007 | 54.1606 | 16.9276
rez_spv_POL_008 | 53.851 | 19.0074 | POL-elc_spv_POL_008 | 53.851 | 19.0074
rez_spv_POL_009 | 52.4308 | 23.0433 | POL-elc_spv_POL_009 | 52.4308 | 23.0433
rez_spv_POL_010 | 54.3065 | 22.2026 | POL-elc_spv_POL_010 | 54.3065 | 22.2026
rez_spv_POL_011 | 53.4083 | 22.6192 | POL-elc_spv_POL_011 | 53.4083 | 22.6192
rez_spv_POL_012 | 49.7256 | 22.7363 | POL-elc_spv_POL_012 | 49.7256 | 22.7363
rez_spv_POL_013 | 50.3291 | 23.5119 | POL-elc_spv_POL_013 | 50.3291 | 23.5119
rez_spv_POL_014 | 49.926 | 19.975 | POL-elc_spv_POL_014 | 49.926 | 19.975
rez_spv_POL_015 | 50.374 | 18.8552 | POL-elc_spv_POL_015 | 50.374 | 18.8552
rez_spv_POL_016 | 51.9964 | 18.4911 | POL-elc_spv_POL_016 | 51.9964 | 18.4911
rez_spv_POL_017 | 52.8489 | 18.6723 | POL-elc_spv_POL_017 | 52.8489 | 18.6723
rez_spv_POL_018 | 52.4637 | 21.1033 | POL-elc_spv_POL_018 | 52.4637 | 21.1033
rez_spv_POL_019 | 51.2914 | 20.6619 | POL-elc_spv_POL_019 | 51.2914 | 20.6619
rez_spv_POL_020 | 51.9359 | 21.9014 | POL-elc_spv_POL_020 | 51.9359 | 21.9014
rez_won_POL_001 | 51.9456 | 20.5695 | POL-elc_won_POL_001 | 51.9456 | 20.5695
rez_won_POL_002 | 50.5519 | 21.2151 | POL-elc_won_POL_002 | 50.5519 | 21.2151
rez_won_POL_003 | 52.4028 | 22.2215 | POL-elc_won_POL_003 | 52.4028 | 22.2215
rez_won_POL_004 | 50.2219 | 23.4136 | POL-elc_won_POL_004 | 50.2219 | 23.4136
rez_won_POL_005 | 53.7609 | 22.5934 | POL-elc_won_POL_005 | 53.7609 | 22.5934
rez_won_POL_006 | 52.3788 | 18.6921 | POL-elc_won_POL_006 | 52.3788 | 18.6921
rez_won_POL_007 | 53.1408 | 20.6815 | POL-elc_won_POL_007 | 53.1408 | 20.6815
rez_won_POL_008 | 54.3124 | 21.1032 | POL-elc_won_POL_008 | 54.3124 | 21.1032
rez_won_POL_009 | 53.9425 | 19.2585 | POL-elc_won_POL_009 | 53.9425 | 19.2585
rez_won_POL_010 | 54.1616 | 16.9033 | POL-elc_won_POL_010 | 54.1616 | 16.9033
rez_won_POL_011 | 51.2445 | 15.3619 | POL-elc_won_POL_011 | 51.2445 | 15.3619
rez_won_POL_012 | 52.3831 | 15.0269 | POL-elc_won_POL_012 | 52.3831 | 15.0269
rez_won_POL_013 | 51.5412 | 16.3758 | POL-elc_won_POL_013 | 51.5412 | 16.3758
rez_won_POL_014 | 52.9519 | 16.8599 | POL-elc_won_POL_014 | 52.9519 | 16.8599
rez_won_POL_015 | 49.4459 | 19.8265 | POL-elc_won_POL_015 | 49.4459 | 19.8265
rez_won_POL_016 | 49.4459 | 22.2211 | POL-elc_won_POL_016 | 49.4459 | 22.2211
rez_won_POL_017 | 49.7356 | 21.1369 | POL-elc_won_POL_017 | 49.7356 | 21.1369
rez_won_POL_018 | 50.3452 | 16.7338 | POL-elc_won_POL_018 | 50.3452 | 16.7338
rez_won_POL_019 | 50.2036 | 19.6823 | POL-elc_won_POL_019 | 50.2036 | 19.6823
rez_won_POL_020 | 49.96 | 18.5989 | POL-elc_won_POL_020 | 49.96 | 18.5989
rez_wof_POL_001 | 54.2604 | 19.2705 | POL-elc_wof_POL_001 | 54.2604 | 19.2705
rez_wof_POL_002 | 55.1598 | 19.1323 | POL-elc_wof_POL_002 | 55.1598 | 19.1323
rez_wof_POL_003 | 54.7101 | 19.2096 | POL-elc_wof_POL_003 | 54.7101 | 19.2096
rez_wof_POL_004 | 55.6094 | 16.9414 | POL-elc_wof_POL_004 | 55.6094 | 16.9414
rez_wof_POL_005 | 55.6094 | 18.4506 | POL-elc_wof_POL_005 | 55.6094 | 18.4506
rez_wof_POL_006 | 55.1598 | 17.8783 | POL-elc_wof_POL_006 | 55.1598 | 17.8783
rez_wof_POL_007 | 54.2604 | 15.4739 | POL-elc_wof_POL_007 | 54.2604 | 15.4739
rez_wof_POL_008 | 54.7101 | 15.2882 | POL-elc_wof_POL_008 | 54.7101 | 15.2882
rez_wof_POL_009 | 55.1598 | 16.2684 | POL-elc_wof_POL_009 | 55.1598 | 16.2684
rez_wof_POL_010 | 54.7101 | 16.0479 | POL-elc_wof_POL_010 | 54.7101 | 16.0479

## process_map_geo
~process_map |  |  | ~process_map |  |  | ~commodity_map
dimension | description | pset_set | pset_set | dimension | description | dimension | name | description
grid_node | p_PL1-400_POL | p_PL1-400_POL | p_PL1-400_POL | admin_1 | Makroregion północny | region_com | e_PL1-400_POL | e_PL1-400_POL
grid_node | p_PL10-400_POL | p_PL10-400_POL | p_PL10-400_POL | admin_1 | Makroregion północno-zachodni | region_com | e_PL10-400_POL | e_PL10-400_POL
grid_node | p_PL11-220_POL | p_PL11-220_POL | p_PL11-220_POL | admin_1 | Makroregion północno-zachodni | region_com | e_PL11-220_POL | e_PL11-220_POL
grid_node | p_PL11-400_POL | p_PL11-400_POL | p_PL11-400_POL | admin_1 | Makroregion północno-zachodni | region_com | e_PL11-400_POL | e_PL11-400_POL
grid_node | p_PL13-220_POL | p_PL13-220_POL | p_PL13-220_POL | admin_1 | Makroregion północny | region_com | e_PL13-220_POL | e_PL13-220_POL
grid_node | p_PL13-400_POL | p_PL13-400_POL | p_PL13-400_POL | admin_1 | Makroregion północny | region_com | e_PL13-400_POL | e_PL13-400_POL
grid_node | p_PL14-220_POL | p_PL14-220_POL | p_PL14-220_POL | admin_1 | Makroregion północny | region_com | e_PL14-220_POL | e_PL14-220_POL
grid_node | p_PL14-400_POL | p_PL14-400_POL | p_PL14-400_POL | admin_1 | Makroregion północny | region_com | e_PL14-400_POL | e_PL14-400_POL
grid_node | p_PL15-400_POL | p_PL15-400_POL | p_PL15-400_POL | admin_1 | Makroregion północny | region_com | e_PL15-400_POL | e_PL15-400_POL
grid_node | p_PL16-400_POL | p_PL16-400_POL | p_PL16-400_POL | admin_1 | Makroregion województwo mazowieckie | region_com | e_PL16-400_POL | e_PL16-400_POL
grid_node | p_PL17-400_POL | p_PL17-400_POL | p_PL17-400_POL | admin_1 | Makroregion wschodni | region_com | e_PL17-400_POL | e_PL17-400_POL
grid_node | p_PL18-400_POL | p_PL18-400_POL | p_PL18-400_POL | admin_1 | Makroregion północno-zachodni | region_com | e_PL18-400_POL | e_PL18-400_POL
grid_node | p_PL19-220_POL | p_PL19-220_POL | p_PL19-220_POL | admin_1 | Makroregion północny | region_com | e_PL19-220_POL | e_PL19-220_POL
grid_node | p_PL2-220_POL | p_PL2-220_POL | p_PL2-220_POL | admin_1 | Makroregion północny | region_com | e_PL2-220_POL | e_PL2-220_POL
grid_node | p_PL20-220_POL | p_PL20-220_POL | p_PL20-220_POL | admin_1 | Makroregion województwo mazowieckie | region_com | e_PL20-220_POL | e_PL20-220_POL
grid_node | p_PL21-220_POL | p_PL21-220_POL | p_PL21-220_POL | admin_1 | Makroregion województwo mazowieckie | region_com | e_PL21-220_POL | e_PL21-220_POL
grid_node | p_PL22-220_POL | p_PL22-220_POL | p_PL22-220_POL | admin_1 | Makroregion północno-zachodni | region_com | e_PL22-220_POL | e_PL22-220_POL
grid_node | p_PL23-400_POL | p_PL23-400_POL | p_PL23-400_POL | admin_1 | Makroregion województwo mazowieckie | region_com | e_PL23-400_POL | e_PL23-400_POL
grid_node | p_PL24-220_POL | p_PL24-220_POL | p_PL24-220_POL | admin_1 | Makroregion województwo mazowieckie | region_com | e_PL24-220_POL | e_PL24-220_POL
grid_node | p_PL25-220_POL | p_PL25-220_POL | p_PL25-220_POL | admin_1 | Makroregion północno-zachodni | region_com | e_PL25-220_POL | e_PL25-220_POL
grid_node | p_PL25-400_POL | p_PL25-400_POL | p_PL25-400_POL | admin_1 | Makroregion północno-zachodni | region_com | e_PL25-400_POL | e_PL25-400_POL
grid_node | p_PL26-400_POL | p_PL26-400_POL | p_PL26-400_POL | admin_1 | Makroregion województwo mazowieckie | region_com | e_PL26-400_POL | e_PL26-400_POL
grid_node | p_PL27-400_POL | p_PL27-400_POL | p_PL27-400_POL | admin_1 | Makroregion województwo mazowieckie | region_com | e_PL27-400_POL | e_PL27-400_POL
grid_node | p_PL28-400_POL | p_PL28-400_POL | p_PL28-400_POL | admin_1 | Makroregion województwo mazowieckie | region_com | e_PL28-400_POL | e_PL28-400_POL
grid_node | p_PL29-400_POL | p_PL29-400_POL | p_PL29-400_POL | admin_1 | Makroregion wschodni | region_com | e_PL29-400_POL | e_PL29-400_POL
grid_node | p_PL3-220_POL | p_PL3-220_POL | p_PL3-220_POL | admin_1 | Makroregion północny | region_com | e_PL3-220_POL | e_PL3-220_POL
grid_node | p_PL30-220_POL | p_PL30-220_POL | p_PL30-220_POL | admin_1 | Makroregion północno-zachodni | region_com | e_PL30-220_POL | e_PL30-220_POL
grid_node | p_PL31-400_POL | p_PL31-400_POL | p_PL31-400_POL | admin_1 | Makroregion województwo mazowieckie | region_com | e_PL31-400_POL | e_PL31-400_POL
grid_node | p_PL32-220_POL | p_PL32-220_POL | p_PL32-220_POL | admin_1 | Makroregion województwo mazowieckie | region_com | e_PL32-220_POL | e_PL32-220_POL
grid_node | p_PL33-220_POL | p_PL33-220_POL | p_PL33-220_POL | admin_1 | Makroregion województwo mazowieckie | region_com | e_PL33-220_POL | e_PL33-220_POL
grid_node | p_PL34-400_POL | p_PL34-400_POL | p_PL34-400_POL | admin_1 | Makroregion południowo-zachodni | region_com | e_PL34-400_POL | e_PL34-400_POL
grid_node | p_PL35-220_POL | p_PL35-220_POL | p_PL35-220_POL | admin_1 | Makroregion centralny | region_com | e_PL35-220_POL | e_PL35-220_POL
grid_node | p_PL36-400_POL | p_PL36-400_POL | p_PL36-400_POL | admin_1 | Makroregion południowo-zachodni | region_com | e_PL36-400_POL | e_PL36-400_POL
grid_node | p_PL37-220_POL | p_PL37-220_POL | p_PL37-220_POL | admin_1 | Makroregion centralny | region_com | e_PL37-220_POL | e_PL37-220_POL
grid_node | p_PL38-400_POL | p_PL38-400_POL | p_PL38-400_POL | admin_1 | Makroregion południowo-zachodni | region_com | e_PL38-400_POL | e_PL38-400_POL
grid_node | p_PL39-220_POL | p_PL39-220_POL | p_PL39-220_POL | admin_1 | Makroregion centralny | region_com | e_PL39-220_POL | e_PL39-220_POL
grid_node | p_PL4-220_POL | p_PL4-220_POL | p_PL4-220_POL | admin_1 | Makroregion północno-zachodni | region_com | e_PL4-220_POL | e_PL4-220_POL
grid_node | p_PL40-220_POL | p_PL40-220_POL | p_PL40-220_POL | admin_1 | Makroregion południowo-zachodni | region_com | e_PL40-220_POL | e_PL40-220_POL
grid_node | p_PL40-400_POL | p_PL40-400_POL | p_PL40-400_POL | admin_1 | Makroregion południowo-zachodni | region_com | e_PL40-400_POL | e_PL40-400_POL
grid_node | p_PL41-400_POL | p_PL41-400_POL | p_PL41-400_POL | admin_1 | Makroregion południowy | region_com | e_PL41-400_POL | e_PL41-400_POL
grid_node | p_PL42-220_POL | p_PL42-220_POL | p_PL42-220_POL | admin_1 | Makroregion południowy | region_com | e_PL42-220_POL | e_PL42-220_POL
grid_node | p_PL43-220_POL | p_PL43-220_POL | p_PL43-220_POL | admin_1 | Makroregion południowy | region_com | e_PL43-220_POL | e_PL43-220_POL
grid_node | p_PL44-220_POL | p_PL44-220_POL | p_PL44-220_POL | admin_1 | Makroregion południowy | region_com | e_PL44-220_POL | e_PL44-220_POL
grid_node | p_PL45-220_POL | p_PL45-220_POL | p_PL45-220_POL | admin_1 | Makroregion południowy | region_com | e_PL45-220_POL | e_PL45-220_POL
grid_node | p_PL46-220_POL | p_PL46-220_POL | p_PL46-220_POL | admin_1 | Makroregion południowo-zachodni | region_com | e_PL46-220_POL | e_PL46-220_POL
grid_node | p_PL47-220_POL | p_PL47-220_POL | p_PL47-220_POL | admin_1 | Makroregion południowy | region_com | e_PL47-220_POL | e_PL47-220_POL
grid_node | p_PL48-220_POL | p_PL48-220_POL | p_PL48-220_POL | admin_1 | Makroregion centralny | region_com | e_PL48-220_POL | e_PL48-220_POL
grid_node | p_PL49-220_POL | p_PL49-220_POL | p_PL49-220_POL | admin_1 | Makroregion centralny | region_com | e_PL49-220_POL | e_PL49-220_POL
grid_node | p_PL5-220_POL | p_PL5-220_POL | p_PL5-220_POL | admin_1 | Makroregion północno-zachodni | region_com | e_PL5-220_POL | e_PL5-220_POL
grid_node | p_PL50-220_POL | p_PL50-220_POL | p_PL50-220_POL | admin_1 | Makroregion południowy | region_com | e_PL50-220_POL | e_PL50-220_POL
grid_node | p_PL51-400_POL | p_PL51-400_POL | p_PL51-400_POL | admin_1 | Makroregion południowy | region_com | e_PL51-400_POL | e_PL51-400_POL
grid_node | p_PL52-400_POL | p_PL52-400_POL | p_PL52-400_POL | admin_1 | Makroregion południowy | region_com | e_PL52-400_POL | e_PL52-400_POL
grid_node | p_PL53-220_POL | p_PL53-220_POL | p_PL53-220_POL | admin_1 | Makroregion południowy | region_com | e_PL53-220_POL | e_PL53-220_POL
grid_node | p_PL54-220_POL | p_PL54-220_POL | p_PL54-220_POL | admin_1 | Makroregion południowy | region_com | e_PL54-220_POL | e_PL54-220_POL
grid_node | p_PL54-400_POL | p_PL54-400_POL | p_PL54-400_POL | admin_1 | Makroregion południowy | region_com | e_PL54-400_POL | e_PL54-400_POL
grid_node | p_PL55-220_POL | p_PL55-220_POL | p_PL55-220_POL | admin_1 | Makroregion południowy | region_com | e_PL55-220_POL | e_PL55-220_POL
grid_node | p_PL56-220_POL | p_PL56-220_POL | p_PL56-220_POL | admin_1 | Makroregion południowy | region_com | e_PL56-220_POL | e_PL56-220_POL
grid_node | p_PL57-220_POL | p_PL57-220_POL | p_PL57-220_POL | admin_1 | Makroregion południowy | region_com | e_PL57-220_POL | e_PL57-220_POL
grid_node | p_PL58-220_POL | p_PL58-220_POL | p_PL58-220_POL | admin_1 | Makroregion południowy | region_com | e_PL58-220_POL | e_PL58-220_POL
grid_node | p_PL59-220_POL | p_PL59-220_POL | p_PL59-220_POL | admin_1 | Makroregion południowy | region_com | e_PL59-220_POL | e_PL59-220_POL
grid_node | p_PL59-400_POL | p_PL59-400_POL | p_PL59-400_POL | admin_1 | Makroregion południowy | region_com | e_PL59-400_POL | e_PL59-400_POL
grid_node | p_PL6-220_POL | p_PL6-220_POL | p_PL6-220_POL | admin_1 | Makroregion północny | region_com | e_PL6-220_POL | e_PL6-220_POL
grid_node | p_PL60-220_POL | p_PL60-220_POL | p_PL60-220_POL | admin_1 | Makroregion południowy | region_com | e_PL60-220_POL | e_PL60-220_POL
grid_node | p_PL61-220_POL | p_PL61-220_POL | p_PL61-220_POL | admin_1 | Makroregion południowy | region_com | e_PL61-220_POL | e_PL61-220_POL
grid_node | p_PL62-400_POL | p_PL62-400_POL | p_PL62-400_POL | admin_1 | Makroregion wschodni | region_com | e_PL62-400_POL | e_PL62-400_POL
grid_node | p_PL7-400_POL | p_PL7-400_POL | p_PL7-400_POL | admin_1 | Makroregion północny | region_com | e_PL7-400_POL | e_PL7-400_POL
grid_node | p_PL8-220_POL | p_PL8-220_POL | p_PL8-220_POL | admin_1 | Makroregion północno-zachodni | region_com | e_PL8-220_POL | e_PL8-220_POL
grid_node | p_r18085709-400_POL | p_r18085709-400_POL | p_r18085709-400_POL | admin_1 | Makroregion północny | region_com | e_r18085709-400_POL | e_r18085709-400_POL
grid_node | p_r9399771-220_POL | p_r9399771-220_POL | p_r9399771-220_POL | admin_1 | Makroregion południowy | region_com | e_r9399771-220_POL | e_r9399771-220_POL
grid_node | p_w101914781-220_POL | p_w101914781-220_POL | p_w101914781-220_POL | admin_1 | Makroregion północny | region_com | e_w101914781-220_POL | e_w101914781-220_POL
grid_node | p_w101914781-400_POL | p_w101914781-400_POL | p_w101914781-400_POL | admin_1 | Makroregion północny | region_com | e_w101914781-400_POL | e_w101914781-400_POL
grid_node | p_w101915790-220_POL | p_w101915790-220_POL | p_w101915790-220_POL | admin_1 | Makroregion północny | region_com | e_w101915790-220_POL | e_w101915790-220_POL
grid_node | p_w101982559-220_POL | p_w101982559-220_POL | p_w101982559-220_POL | admin_1 | Makroregion centralny | region_com | e_w101982559-220_POL | e_w101982559-220_POL
grid_node | p_w102165724-220_POL | p_w102165724-220_POL | p_w102165724-220_POL | admin_1 | Makroregion centralny | region_com | e_w102165724-220_POL | e_w102165724-220_POL
grid_node | p_w1022342082-220_POL | p_w1022342082-220_POL | p_w1022342082-220_POL | admin_1 | Makroregion województwo mazowieckie | region_com | e_w1022342082-220_POL | e_w1022342082-220_POL
grid_node | p_w1022342082-400_POL | p_w1022342082-400_POL | p_w1022342082-400_POL | admin_1 | Makroregion województwo mazowieckie | region_com | e_w1022342082-400_POL | e_w1022342082-400_POL
grid_node | p_w111615226-220_POL | p_w111615226-220_POL | p_w111615226-220_POL | admin_1 | Makroregion południowo-zachodni | region_com | e_w111615226-220_POL | e_w111615226-220_POL
grid_node | p_w111615226-380_POL | p_w111615226-380_POL | p_w111615226-380_POL | admin_1 | Makroregion południowo-zachodni | region_com | e_w111615226-380_POL | e_w111615226-380_POL
grid_node | p_w111615226-400_POL | p_w111615226-400_POL | p_w111615226-400_POL | admin_1 | Makroregion południowo-zachodni | region_com | e_w111615226-400_POL | e_w111615226-400_POL
grid_node | p_w112614319-400_POL | p_w112614319-400_POL | p_w112614319-400_POL | admin_1 | Makroregion północny | region_com | e_w112614319-400_POL | e_w112614319-400_POL
grid_node | p_w115801644-220_POL | p_w115801644-220_POL | p_w115801644-220_POL | admin_1 | Makroregion południowy | region_com | e_w115801644-220_POL | e_w115801644-220_POL
grid_node | p_w121656686-220_POL | p_w121656686-220_POL | p_w121656686-220_POL | admin_1 | Makroregion województwo mazowieckie | region_com | e_w121656686-220_POL | e_w121656686-220_POL
grid_node | p_w121656686-400_POL | p_w121656686-400_POL | p_w121656686-400_POL | admin_1 | Makroregion województwo mazowieckie | region_com | e_w121656686-400_POL | e_w121656686-400_POL
grid_node | p_w130644710-220_POL | p_w130644710-220_POL | p_w130644710-220_POL | admin_1 | Makroregion północny | region_com | e_w130644710-220_POL | e_w130644710-220_POL
grid_node | p_w130644710-400_POL | p_w130644710-400_POL | p_w130644710-400_POL | admin_1 | Makroregion północny | region_com | e_w130644710-400_POL | e_w130644710-400_POL
grid_node | p_w131120723-220_POL | p_w131120723-220_POL | p_w131120723-220_POL | admin_1 | Makroregion północno-zachodni | region_com | e_w131120723-220_POL | e_w131120723-220_POL
grid_node | p_w133537926-220_POL | p_w133537926-220_POL | p_w133537926-220_POL | admin_1 | Makroregion południowy | region_com | e_w133537926-220_POL | e_w133537926-220_POL
grid_node | p_w133537926-400_POL | p_w133537926-400_POL | p_w133537926-400_POL | admin_1 | Makroregion południowy | region_com | e_w133537926-400_POL | e_w133537926-400_POL
grid_node | p_w135598292-220_POL | p_w135598292-220_POL | p_w135598292-220_POL | admin_1 | Makroregion południowy | region_com | e_w135598292-220_POL | e_w135598292-220_POL
grid_node | p_w139452056-220_POL | p_w139452056-220_POL | p_w139452056-220_POL | admin_1 | Makroregion południowy | region_com | e_w139452056-220_POL | e_w139452056-220_POL
grid_node | p_w139452056-400_POL | p_w139452056-400_POL | p_w139452056-400_POL | admin_1 | Makroregion południowy | region_com | e_w139452056-400_POL | e_w139452056-400_POL
grid_node | p_w143484238-220_POL | p_w143484238-220_POL | p_w143484238-220_POL | admin_1 | Makroregion północny | region_com | e_w143484238-220_POL | e_w143484238-220_POL
grid_node | p_w144646702-400_POL | p_w144646702-400_POL | p_w144646702-400_POL | admin_1 | Makroregion województwo mazowieckie | region_com | e_w144646702-400_POL | e_w144646702-400_POL
grid_node | p_w145037309-220_POL | p_w145037309-220_POL | p_w145037309-220_POL | admin_1 | Makroregion województwo mazowieckie | region_com | e_w145037309-220_POL | e_w145037309-220_POL
grid_node | p_w148060965-400_POL | p_w148060965-400_POL | p_w148060965-400_POL | admin_1 | Makroregion wschodni | region_com | e_w148060965-400_POL | e_w148060965-400_POL
grid_node | p_w148197330-220_POL | p_w148197330-220_POL | p_w148197330-220_POL | admin_1 | Makroregion północno-zachodni | region_com | e_w148197330-220_POL | e_w148197330-220_POL
grid_node | p_w153838553-220_POL | p_w153838553-220_POL | p_w153838553-220_POL | admin_1 | Makroregion południowy | region_com | e_w153838553-220_POL | e_w153838553-220_POL
grid_node | p_w154510504-400_POL | p_w154510504-400_POL | p_w154510504-400_POL | admin_1 | Makroregion południowo-zachodni | region_com | e_w154510504-400_POL | e_w154510504-400_POL
grid_node | p_w154894455-400_POL | p_w154894455-400_POL | p_w154894455-400_POL | admin_1 | Makroregion południowo-zachodni | region_com | e_w154894455-400_POL | e_w154894455-400_POL
grid_node | p_w155971668-220_POL | p_w155971668-220_POL | p_w155971668-220_POL | admin_1 | Makroregion centralny | region_com | e_w155971668-220_POL | e_w155971668-220_POL
grid_node | p_w158232924-220_POL | p_w158232924-220_POL | p_w158232924-220_POL | admin_1 | Makroregion północno-zachodni | region_com | e_w158232924-220_POL | e_w158232924-220_POL
grid_node | p_w165763717-220_POL | p_w165763717-220_POL | p_w165763717-220_POL | admin_1 | Makroregion północno-zachodni | region_com | e_w165763717-220_POL | e_w165763717-220_POL
grid_node | p_w166710856-400_POL | p_w166710856-400_POL | p_w166710856-400_POL | admin_1 | Makroregion południowy | region_com | e_w166710856-400_POL | e_w166710856-400_POL
grid_node | p_w166838338-400_POL | p_w166838338-400_POL | p_w166838338-400_POL | admin_1 | Makroregion wschodni | region_com | e_w166838338-400_POL | e_w166838338-400_POL
grid_node | p_w170249563-220_POL | p_w170249563-220_POL | p_w170249563-220_POL | admin_1 | Makroregion wschodni | region_com | e_w170249563-220_POL | e_w170249563-220_POL
grid_node | p_w170259740-220_POL | p_w170259740-220_POL | p_w170259740-220_POL | admin_1 | Makroregion północny | region_com | e_w170259740-220_POL | e_w170259740-220_POL
grid_node | p_w170316833-220_POL | p_w170316833-220_POL | p_w170316833-220_POL | admin_1 | Makroregion centralny | region_com | e_w170316833-220_POL | e_w170316833-220_POL
grid_node | p_w170368942-220_POL | p_w170368942-220_POL | p_w170368942-220_POL | admin_1 | Makroregion wschodni | region_com | e_w170368942-220_POL | e_w170368942-220_POL
grid_node | p_w171383831-220_POL | p_w171383831-220_POL | p_w171383831-220_POL | admin_1 | Makroregion północno-zachodni | region_com | e_w171383831-220_POL | e_w171383831-220_POL
grid_node | p_w171917072-400_POL | p_w171917072-400_POL | p_w171917072-400_POL | admin_1 | Makroregion centralny | region_com | e_w171917072-400_POL | e_w171917072-400_POL
grid_node | p_w171992870-220_POL | p_w171992870-220_POL | p_w171992870-220_POL | admin_1 | Makroregion województwo mazowieckie | region_com | e_w171992870-220_POL | e_w171992870-220_POL
grid_node | p_w173582810-220_POL | p_w173582810-220_POL | p_w173582810-220_POL | admin_1 | Makroregion województwo mazowieckie | region_com | e_w173582810-220_POL | e_w173582810-220_POL
grid_node | p_w173582810-400_POL | p_w173582810-400_POL | p_w173582810-400_POL | admin_1 | Makroregion województwo mazowieckie | region_com | e_w173582810-400_POL | e_w173582810-400_POL
grid_node | p_w173613665-220_POL | p_w173613665-220_POL | p_w173613665-220_POL | admin_1 | Makroregion wschodni | region_com | e_w173613665-220_POL | e_w173613665-220_POL
grid_node | p_w175406958-220_POL | p_w175406958-220_POL | p_w175406958-220_POL | admin_1 | Makroregion północno-zachodni | region_com | e_w175406958-220_POL | e_w175406958-220_POL
grid_node | p_w175406958-400_POL | p_w175406958-400_POL | p_w175406958-400_POL | admin_1 | Makroregion północno-zachodni | region_com | e_w175406958-400_POL | e_w175406958-400_POL
grid_node | p_w177749653-220_POL | p_w177749653-220_POL | p_w177749653-220_POL | admin_1 | Makroregion południowo-zachodni | region_com | e_w177749653-220_POL | e_w177749653-220_POL
grid_node | p_w178756295-220_POL | p_w178756295-220_POL | p_w178756295-220_POL | admin_1 | Makroregion południowo-zachodni | region_com | e_w178756295-220_POL | e_w178756295-220_POL
grid_node | p_w178838661-220_POL | p_w178838661-220_POL | p_w178838661-220_POL | admin_1 | Makroregion północno-zachodni | region_com | e_w178838661-220_POL | e_w178838661-220_POL
grid_node | p_w178838661-400_POL | p_w178838661-400_POL | p_w178838661-400_POL | admin_1 | Makroregion północno-zachodni | region_com | e_w178838661-400_POL | e_w178838661-400_POL
grid_node | p_w179279860-220_POL | p_w179279860-220_POL | p_w179279860-220_POL | admin_1 | Makroregion południowo-zachodni | region_com | e_w179279860-220_POL | e_w179279860-220_POL
grid_node | p_w180535363-220_POL | p_w180535363-220_POL | p_w180535363-220_POL | admin_1 | Makroregion południowo-zachodni | region_com | e_w180535363-220_POL | e_w180535363-220_POL
grid_node | p_w180542657-220_POL | p_w180542657-220_POL | p_w180542657-220_POL | admin_1 | Makroregion południowo-zachodni | region_com | e_w180542657-220_POL | e_w180542657-220_POL
grid_node | p_w180542657-400_POL | p_w180542657-400_POL | p_w180542657-400_POL | admin_1 | Makroregion południowo-zachodni | region_com | e_w180542657-400_POL | e_w180542657-400_POL
grid_node | p_w183259405-220_POL | p_w183259405-220_POL | p_w183259405-220_POL | admin_1 | Makroregion południowy | region_com | e_w183259405-220_POL | e_w183259405-220_POL
grid_node | p_w183945016-220_POL | p_w183945016-220_POL | p_w183945016-220_POL | admin_1 | Makroregion południowy | region_com | e_w183945016-220_POL | e_w183945016-220_POL
grid_node | p_w184899160-220_POL | p_w184899160-220_POL | p_w184899160-220_POL | admin_1 | Makroregion południowy | region_com | e_w184899160-220_POL | e_w184899160-220_POL
grid_node | p_w185454704-220_POL | p_w185454704-220_POL | p_w185454704-220_POL | admin_1 | Makroregion południowo-zachodni | region_com | e_w185454704-220_POL | e_w185454704-220_POL
grid_node | p_w185459155-220_POL | p_w185459155-220_POL | p_w185459155-220_POL | admin_1 | Makroregion południowo-zachodni | region_com | e_w185459155-220_POL | e_w185459155-220_POL
grid_node | p_w189501431-220_POL | p_w189501431-220_POL | p_w189501431-220_POL | admin_1 | Makroregion południowy | region_com | e_w189501431-220_POL | e_w189501431-220_POL
grid_node | p_w189501431-400_POL | p_w189501431-400_POL | p_w189501431-400_POL | admin_1 | Makroregion południowy | region_com | e_w189501431-400_POL | e_w189501431-400_POL
grid_node | p_w189851841-220_POL | p_w189851841-220_POL | p_w189851841-220_POL | admin_1 | Makroregion województwo mazowieckie | region_com | e_w189851841-220_POL | e_w189851841-220_POL
grid_node | p_w191035265-220_POL | p_w191035265-220_POL | p_w191035265-220_POL | admin_1 | Makroregion południowy | region_com | e_w191035265-220_POL | e_w191035265-220_POL
grid_node | p_w191038569-220_POL | p_w191038569-220_POL | p_w191038569-220_POL | admin_1 | Makroregion południowy | region_com | e_w191038569-220_POL | e_w191038569-220_POL
grid_node | p_w191352746-220_POL | p_w191352746-220_POL | p_w191352746-220_POL | admin_1 | Makroregion wschodni | region_com | e_w191352746-220_POL | e_w191352746-220_POL
grid_node | p_w194903381-220_POL | p_w194903381-220_POL | p_w194903381-220_POL | admin_1 | Makroregion wschodni | region_com | e_w194903381-220_POL | e_w194903381-220_POL
grid_node | p_w194903381-400_POL | p_w194903381-400_POL | p_w194903381-400_POL | admin_1 | Makroregion wschodni | region_com | e_w194903381-400_POL | e_w194903381-400_POL
grid_node | p_w198635989-220_POL | p_w198635989-220_POL | p_w198635989-220_POL | admin_1 | Makroregion wschodni | region_com | e_w198635989-220_POL | e_w198635989-220_POL
grid_node | p_w199098050-220_POL | p_w199098050-220_POL | p_w199098050-220_POL | admin_1 | Makroregion centralny | region_com | e_w199098050-220_POL | e_w199098050-220_POL
grid_node | p_w199098050-400_POL | p_w199098050-400_POL | p_w199098050-400_POL | admin_1 | Makroregion centralny | region_com | e_w199098050-400_POL | e_w199098050-400_POL
grid_node | p_w199098053-220_POL | p_w199098053-220_POL | p_w199098053-220_POL | admin_1 | Makroregion centralny | region_com | e_w199098053-220_POL | e_w199098053-220_POL
grid_node | p_w199098053-400_POL | p_w199098053-400_POL | p_w199098053-400_POL | admin_1 | Makroregion centralny | region_com | e_w199098053-400_POL | e_w199098053-400_POL
grid_node | p_w199098055-220_POL | p_w199098055-220_POL | p_w199098055-220_POL | admin_1 | Makroregion centralny | region_com | e_w199098055-220_POL | e_w199098055-220_POL
grid_node | p_w215282393-400_POL | p_w215282393-400_POL | p_w215282393-400_POL | admin_1 | Makroregion wschodni | region_com | e_w215282393-400_POL | e_w215282393-400_POL
grid_node | p_w216060722-220_POL | p_w216060722-220_POL | p_w216060722-220_POL | admin_1 | Makroregion południowy | region_com | e_w216060722-220_POL | e_w216060722-220_POL
grid_node | p_w216975352-220_POL | p_w216975352-220_POL | p_w216975352-220_POL | admin_1 | Makroregion północno-zachodni | region_com | e_w216975352-220_POL | e_w216975352-220_POL
grid_node | p_w217899005-220_POL | p_w217899005-220_POL | p_w217899005-220_POL | admin_1 | Makroregion południowy | region_com | e_w217899005-220_POL | e_w217899005-220_POL
grid_node | p_w224727316-220_POL | p_w224727316-220_POL | p_w224727316-220_POL | admin_1 | Makroregion południowy | region_com | e_w224727316-220_POL | e_w224727316-220_POL
grid_node | p_w228154083-220_POL | p_w228154083-220_POL | p_w228154083-220_POL | admin_1 | Makroregion centralny | region_com | e_w228154083-220_POL | e_w228154083-220_POL
grid_node | p_w238640596-220_POL | p_w238640596-220_POL | p_w238640596-220_POL | admin_1 | Makroregion północno-zachodni | region_com | e_w238640596-220_POL | e_w238640596-220_POL
grid_node | p_w238640596-400_POL | p_w238640596-400_POL | p_w238640596-400_POL | admin_1 | Makroregion północno-zachodni | region_com | e_w238640596-400_POL | e_w238640596-400_POL
grid_node | p_w241842600-220_POL | p_w241842600-220_POL | p_w241842600-220_POL | admin_1 | Makroregion południowy | region_com | e_w241842600-220_POL | e_w241842600-220_POL
grid_node | p_w241842600-400_POL | p_w241842600-400_POL | p_w241842600-400_POL | admin_1 | Makroregion południowy | region_com | e_w241842600-400_POL | e_w241842600-400_POL
grid_node | p_w245964556-220_POL | p_w245964556-220_POL | p_w245964556-220_POL | admin_1 | Makroregion północny | region_com | e_w245964556-220_POL | e_w245964556-220_POL
grid_node | p_w251239544-220_POL | p_w251239544-220_POL | p_w251239544-220_POL | admin_1 | Makroregion województwo mazowieckie | region_com | e_w251239544-220_POL | e_w251239544-220_POL
grid_node | p_w251239544-400_POL | p_w251239544-400_POL | p_w251239544-400_POL | admin_1 | Makroregion województwo mazowieckie | region_com | e_w251239544-400_POL | e_w251239544-400_POL
grid_node | p_w254235846-220_POL | p_w254235846-220_POL | p_w254235846-220_POL | admin_1 | Makroregion centralny | region_com | e_w254235846-220_POL | e_w254235846-220_POL
grid_node | p_w254235846-400_POL | p_w254235846-400_POL | p_w254235846-400_POL | admin_1 | Makroregion centralny | region_com | e_w254235846-400_POL | e_w254235846-400_POL
grid_node | p_w254938713-220_POL | p_w254938713-220_POL | p_w254938713-220_POL | admin_1 | Makroregion północno-zachodni | region_com | e_w254938713-220_POL | e_w254938713-220_POL
grid_node | p_w254938713-400_POL | p_w254938713-400_POL | p_w254938713-400_POL | admin_1 | Makroregion północno-zachodni | region_com | e_w254938713-400_POL | e_w254938713-400_POL
grid_node | p_w255232597-220_POL | p_w255232597-220_POL | p_w255232597-220_POL | admin_1 | Makroregion południowy | region_com | e_w255232597-220_POL | e_w255232597-220_POL
grid_node | p_w255277953-400_POL | p_w255277953-400_POL | p_w255277953-400_POL | admin_1 | Makroregion południowo-zachodni | region_com | e_w255277953-400_POL | e_w255277953-400_POL
grid_node | p_w255284259-220_POL | p_w255284259-220_POL | p_w255284259-220_POL | admin_1 | Makroregion północno-zachodni | region_com | e_w255284259-220_POL | e_w255284259-220_POL
grid_node | p_w255284259-400_POL | p_w255284259-400_POL | p_w255284259-400_POL | admin_1 | Makroregion północno-zachodni | region_com | e_w255284259-400_POL | e_w255284259-400_POL
grid_node | p_w255293400-220_POL | p_w255293400-220_POL | p_w255293400-220_POL | admin_1 | Makroregion północny | region_com | e_w255293400-220_POL | e_w255293400-220_POL
grid_node | p_w255293400-400_POL | p_w255293400-400_POL | p_w255293400-400_POL | admin_1 | Makroregion północny | region_com | e_w255293400-400_POL | e_w255293400-400_POL
grid_node | p_w255293403-400_POL | p_w255293403-400_POL | p_w255293403-400_POL | admin_1 | Makroregion północno-zachodni | region_com | e_w255293403-400_POL | e_w255293403-400_POL
grid_node | p_w255314292_POL | p_w255314292_POL | p_w255314292_POL | admin_1 | Makroregion północny | region_com | e_w255314292_POL | e_w255314292_POL
grid_node | p_w255972326-400_POL | p_w255972326-400_POL | p_w255972326-400_POL | admin_1 | Makroregion wschodni | region_com | e_w255972326-400_POL | e_w255972326-400_POL
grid_node | p_w255972397-400_POL | p_w255972397-400_POL | p_w255972397-400_POL | admin_1 | Makroregion województwo mazowieckie | region_com | e_w255972397-400_POL | e_w255972397-400_POL
grid_node | p_w255973806-220_POL | p_w255973806-220_POL | p_w255973806-220_POL | admin_1 | Makroregion województwo mazowieckie | region_com | e_w255973806-220_POL | e_w255973806-220_POL
grid_node | p_w255973806-400_POL | p_w255973806-400_POL | p_w255973806-400_POL | admin_1 | Makroregion województwo mazowieckie | region_com | e_w255973806-400_POL | e_w255973806-400_POL
grid_node | p_w25898810-220_POL | p_w25898810-220_POL | p_w25898810-220_POL | admin_1 | Makroregion województwo mazowieckie | region_com | e_w25898810-220_POL | e_w25898810-220_POL
grid_node | p_w276291999-220_POL | p_w276291999-220_POL | p_w276291999-220_POL | admin_1 | Makroregion południowo-zachodni | region_com | e_w276291999-220_POL | e_w276291999-220_POL
grid_node | p_w276291999-400_POL | p_w276291999-400_POL | p_w276291999-400_POL | admin_1 | Makroregion południowo-zachodni | region_com | e_w276291999-400_POL | e_w276291999-400_POL
grid_node | p_w29098336-220_POL | p_w29098336-220_POL | p_w29098336-220_POL | admin_1 | Makroregion województwo mazowieckie | region_com | e_w29098336-220_POL | e_w29098336-220_POL
grid_node | p_w29115701-220_POL | p_w29115701-220_POL | p_w29115701-220_POL | admin_1 | Makroregion województwo mazowieckie | region_com | e_w29115701-220_POL | e_w29115701-220_POL
grid_node | p_w291375946-220_POL | p_w291375946-220_POL | p_w291375946-220_POL | admin_1 | Makroregion południowy | region_com | e_w291375946-220_POL | e_w291375946-220_POL
grid_node | p_w29139402-220_POL | p_w29139402-220_POL | p_w29139402-220_POL | admin_1 | Makroregion południowy | region_com | e_w29139402-220_POL | e_w29139402-220_POL
grid_node | p_w293484891-220_POL | p_w293484891-220_POL | p_w293484891-220_POL | admin_1 | Makroregion centralny | region_com | e_w293484891-220_POL | e_w293484891-220_POL
grid_node | p_w293484891-400_POL | p_w293484891-400_POL | p_w293484891-400_POL | admin_1 | Makroregion centralny | region_com | e_w293484891-400_POL | e_w293484891-400_POL
grid_node | p_w293484894-220_POL | p_w293484894-220_POL | p_w293484894-220_POL | admin_1 | Makroregion północno-zachodni | region_com | e_w293484894-220_POL | e_w293484894-220_POL
grid_node | p_w293489607-400_POL | p_w293489607-400_POL | p_w293489607-400_POL | admin_1 | Makroregion południowy | region_com | e_w293489607-400_POL | e_w293489607-400_POL
grid_node | p_w293489663-400_POL | p_w293489663-400_POL | p_w293489663-400_POL | admin_1 | Makroregion wschodni | region_com | e_w293489663-400_POL | e_w293489663-400_POL
grid_node | p_w303870256-400_POL | p_w303870256-400_POL | p_w303870256-400_POL | admin_1 | Makroregion północny | region_com | e_w303870256-400_POL | e_w303870256-400_POL
grid_node | p_w32036484-220_POL | p_w32036484-220_POL | p_w32036484-220_POL | admin_1 | Makroregion północno-zachodni | region_com | e_w32036484-220_POL | e_w32036484-220_POL
grid_node | p_w32036484-400_POL | p_w32036484-400_POL | p_w32036484-400_POL | admin_1 | Makroregion północno-zachodni | region_com | e_w32036484-400_POL | e_w32036484-400_POL
grid_node | p_w32943179-220_POL | p_w32943179-220_POL | p_w32943179-220_POL | admin_1 | Makroregion północno-zachodni | region_com | e_w32943179-220_POL | e_w32943179-220_POL
grid_node | p_w32943179-400_POL | p_w32943179-400_POL | p_w32943179-400_POL | admin_1 | Makroregion północno-zachodni | region_com | e_w32943179-400_POL | e_w32943179-400_POL
grid_node | p_w336990960-220_POL | p_w336990960-220_POL | p_w336990960-220_POL | admin_1 | Makroregion południowo-zachodni | region_com | e_w336990960-220_POL | e_w336990960-220_POL
grid_node | p_w35366436-220_POL | p_w35366436-220_POL | p_w35366436-220_POL | admin_1 | Makroregion centralny | region_com | e_w35366436-220_POL | e_w35366436-220_POL
grid_node | p_w385098015-400_POL | p_w385098015-400_POL | p_w385098015-400_POL | admin_1 | Makroregion północny | region_com | e_w385098015-400_POL | e_w385098015-400_POL
grid_node | p_w385118244-400_POL | p_w385118244-400_POL | p_w385118244-400_POL | admin_1 | Makroregion północny | region_com | e_w385118244-400_POL | e_w385118244-400_POL
grid_node | p_w385539724-220_POL | p_w385539724-220_POL | p_w385539724-220_POL | admin_1 | Makroregion północno-zachodni | region_com | e_w385539724-220_POL | e_w385539724-220_POL
grid_node | p_w39428977-220_POL | p_w39428977-220_POL | p_w39428977-220_POL | admin_1 | Makroregion północno-zachodni | region_com | e_w39428977-220_POL | e_w39428977-220_POL
grid_node | p_w39428977-400_POL | p_w39428977-400_POL | p_w39428977-400_POL | admin_1 | Makroregion północno-zachodni | region_com | e_w39428977-400_POL | e_w39428977-400_POL
grid_node | p_w40062974-220_POL | p_w40062974-220_POL | p_w40062974-220_POL | admin_1 | Makroregion północno-zachodni | region_com | e_w40062974-220_POL | e_w40062974-220_POL
grid_node | p_w40946784-400_POL | p_w40946784-400_POL | p_w40946784-400_POL | admin_1 | Makroregion południowy | region_com | e_w40946784-400_POL | e_w40946784-400_POL
grid_node | p_w40946790-220_POL | p_w40946790-220_POL | p_w40946790-220_POL | admin_1 | Makroregion południowy | region_com | e_w40946790-220_POL | e_w40946790-220_POL
grid_node | p_w44389929-220_POL | p_w44389929-220_POL | p_w44389929-220_POL | admin_1 | Makroregion południowy | region_com | e_w44389929-220_POL | e_w44389929-220_POL
grid_node | p_w46092396-220_POL | p_w46092396-220_POL | p_w46092396-220_POL | admin_1 | Makroregion północny | region_com | e_w46092396-220_POL | e_w46092396-220_POL
grid_node | p_w46092396-400_POL | p_w46092396-400_POL | p_w46092396-400_POL | admin_1 | Makroregion północny | region_com | e_w46092396-400_POL | e_w46092396-400_POL
grid_node | p_w46235456-220_POL | p_w46235456-220_POL | p_w46235456-220_POL | admin_1 | Makroregion północny | region_com | e_w46235456-220_POL | e_w46235456-220_POL
grid_node | p_w46235456-400_POL | p_w46235456-400_POL | p_w46235456-400_POL | admin_1 | Makroregion północny | region_com | e_w46235456-400_POL | e_w46235456-400_POL
grid_node | p_w534238983-220_POL | p_w534238983-220_POL | p_w534238983-220_POL | admin_1 | Makroregion północno-zachodni | region_com | e_w534238983-220_POL | e_w534238983-220_POL
grid_node | p_w534238983-400_POL | p_w534238983-400_POL | p_w534238983-400_POL | admin_1 | Makroregion północno-zachodni | region_com | e_w534238983-400_POL | e_w534238983-400_POL
grid_node | p_w658600169-400_POL | p_w658600169-400_POL | p_w658600169-400_POL | admin_1 | Makroregion województwo mazowieckie | region_com | e_w658600169-400_POL | e_w658600169-400_POL
grid_node | p_w66051759-220_POL | p_w66051759-220_POL | p_w66051759-220_POL | admin_1 | Makroregion południowy | region_com | e_w66051759-220_POL | e_w66051759-220_POL
grid_node | p_w66161634-220_POL | p_w66161634-220_POL | p_w66161634-220_POL | admin_1 | Makroregion południowy | region_com | e_w66161634-220_POL | e_w66161634-220_POL
grid_node | p_w66161634-400_POL | p_w66161634-400_POL | p_w66161634-400_POL | admin_1 | Makroregion południowy | region_com | e_w66161634-400_POL | e_w66161634-400_POL
grid_node | p_w668348943-220_POL | p_w668348943-220_POL | p_w668348943-220_POL | admin_1 | Makroregion północno-zachodni | region_com | e_w668348943-220_POL | e_w668348943-220_POL
grid_node | p_w681264796-220_POL | p_w681264796-220_POL | p_w681264796-220_POL | admin_1 | Makroregion centralny | region_com | e_w681264796-220_POL | e_w681264796-220_POL
grid_node | p_w681264796-400_POL | p_w681264796-400_POL | p_w681264796-400_POL | admin_1 | Makroregion centralny | region_com | e_w681264796-400_POL | e_w681264796-400_POL
grid_node | p_w726776987-220_POL | p_w726776987-220_POL | p_w726776987-220_POL | admin_1 | Makroregion wschodni | region_com | e_w726776987-220_POL | e_w726776987-220_POL
grid_node | p_w72879943-220_POL | p_w72879943-220_POL | p_w72879943-220_POL | admin_1 | Makroregion północny | region_com | e_w72879943-220_POL | e_w72879943-220_POL
grid_node | p_w79033485-400_POL | p_w79033485-400_POL | p_w79033485-400_POL | admin_1 | Makroregion południowo-zachodni | region_com | e_w79033485-400_POL | e_w79033485-400_POL
grid_node | p_w86494356-400_POL | p_w86494356-400_POL | p_w86494356-400_POL | admin_1 | Makroregion północny | region_com | e_w86494356-400_POL | e_w86494356-400_POL
grid_node | p_w87667718-220_POL | p_w87667718-220_POL | p_w87667718-220_POL | admin_1 | Makroregion południowy | region_com | e_w87667718-220_POL | e_w87667718-220_POL
grid_node | p_w88544449-220_POL | p_w88544449-220_POL | p_w88544449-220_POL | admin_1 | Makroregion wschodni | region_com | e_w88544449-220_POL | e_w88544449-220_POL
grid_node | p_w89434732-220_POL | p_w89434732-220_POL | p_w89434732-220_POL | admin_1 | Makroregion województwo mazowieckie | region_com | e_w89434732-220_POL | e_w89434732-220_POL
grid_node | p_w91384044-400_POL | p_w91384044-400_POL | p_w91384044-400_POL | admin_1 | Makroregion województwo mazowieckie | region_com | e_w91384044-400_POL | e_w91384044-400_POL
grid_node | p_w98611253-220_POL | p_w98611253-220_POL | p_w98611253-220_POL | admin_1 | Makroregion południowy | region_com | e_w98611253-220_POL | e_w98611253-220_POL
grid_node | p_w98634956-220_POL | p_w98634956-220_POL | p_w98634956-220_POL | admin_1 | Makroregion południowy | region_com | e_w98634956-220_POL | e_w98634956-220_POL
grid_node | p_w99593626-220_POL | p_w99593626-220_POL | p_w99593626-220_POL | admin_1 | Makroregion województwo mazowieckie | region_com | e_w99593626-220_POL | e_w99593626-220_POL
grid_node | p_w99593626-400_POL | p_w99593626-400_POL | p_w99593626-400_POL | admin_1 | Makroregion województwo mazowieckie | region_com | e_w99593626-400_POL | e_w99593626-400_POL
grid_node | rez_spv_POL_001 | rez_spv_POL_001 | rez_spv_POL_001 | admin_1 | Makroregion północno-zachodni | region_com | elc_spv_POL_001 | elc_spv_POL_001
grid_node | rez_spv_POL_002 | rez_spv_POL_002 | rez_spv_POL_002 | admin_1 | Makroregion południowo-zachodni | region_com | elc_spv_POL_002 | elc_spv_POL_002
grid_node | rez_spv_POL_003 | rez_spv_POL_003 | rez_spv_POL_003 | admin_1 | Makroregion południowo-zachodni | region_com | elc_spv_POL_003 | elc_spv_POL_003
grid_node | rez_spv_POL_004 | rez_spv_POL_004 | rez_spv_POL_004 | admin_1 | Makroregion północno-zachodni | region_com | elc_spv_POL_004 | elc_spv_POL_004
grid_node | rez_spv_POL_005 | rez_spv_POL_005 | rez_spv_POL_005 | admin_1 | Makroregion północno-zachodni | region_com | elc_spv_POL_005 | elc_spv_POL_005
grid_node | rez_spv_POL_006 | rez_spv_POL_006 | rez_spv_POL_006 | admin_1 | Makroregion północny | region_com | elc_spv_POL_006 | elc_spv_POL_006
grid_node | rez_spv_POL_007 | rez_spv_POL_007 | rez_spv_POL_007 | admin_1 | Makroregion północny | region_com | elc_spv_POL_007 | elc_spv_POL_007
grid_node | rez_spv_POL_008 | rez_spv_POL_008 | rez_spv_POL_008 | admin_1 | Makroregion północny | region_com | elc_spv_POL_008 | elc_spv_POL_008
grid_node | rez_spv_POL_009 | rez_spv_POL_009 | rez_spv_POL_009 | admin_1 | Makroregion wschodni | region_com | elc_spv_POL_009 | elc_spv_POL_009
grid_node | rez_spv_POL_010 | rez_spv_POL_010 | rez_spv_POL_010 | admin_1 | Makroregion północny | region_com | elc_spv_POL_010 | elc_spv_POL_010
grid_node | rez_spv_POL_011 | rez_spv_POL_011 | rez_spv_POL_011 | admin_1 | Makroregion wschodni | region_com | elc_spv_POL_011 | elc_spv_POL_011
grid_node | rez_spv_POL_012 | rez_spv_POL_012 | rez_spv_POL_012 | admin_1 | Makroregion wschodni | region_com | elc_spv_POL_012 | elc_spv_POL_012
grid_node | rez_spv_POL_013 | rez_spv_POL_013 | rez_spv_POL_013 | admin_1 | Makroregion wschodni | region_com | elc_spv_POL_013 | elc_spv_POL_013
grid_node | rez_spv_POL_014 | rez_spv_POL_014 | rez_spv_POL_014 | admin_1 | Makroregion południowy | region_com | elc_spv_POL_014 | elc_spv_POL_014
grid_node | rez_spv_POL_015 | rez_spv_POL_015 | rez_spv_POL_015 | admin_1 | Makroregion południowy | region_com | elc_spv_POL_015 | elc_spv_POL_015
grid_node | rez_spv_POL_016 | rez_spv_POL_016 | rez_spv_POL_016 | admin_1 | Makroregion północno-zachodni | region_com | elc_spv_POL_016 | elc_spv_POL_016
grid_node | rez_spv_POL_017 | rez_spv_POL_017 | rez_spv_POL_017 | admin_1 | Makroregion północny | region_com | elc_spv_POL_017 | elc_spv_POL_017
grid_node | rez_spv_POL_018 | rez_spv_POL_018 | rez_spv_POL_018 | admin_1 | Makroregion województwo mazowieckie | region_com | elc_spv_POL_018 | elc_spv_POL_018
grid_node | rez_spv_POL_019 | rez_spv_POL_019 | rez_spv_POL_019 | admin_1 | Makroregion województwo mazowieckie | region_com | elc_spv_POL_019 | elc_spv_POL_019
grid_node | rez_spv_POL_020 | rez_spv_POL_020 | rez_spv_POL_020 | admin_1 | Makroregion wschodni | region_com | elc_spv_POL_020 | elc_spv_POL_020
grid_node | rez_won_POL_001 | rez_won_POL_001 | rez_won_POL_001 | admin_1 | Makroregion województwo mazowieckie | region_com | elc_won_POL_001 | elc_won_POL_001
grid_node | rez_won_POL_002 | rez_won_POL_002 | rez_won_POL_002 | admin_1 | Makroregion centralny | region_com | elc_won_POL_002 | elc_won_POL_002
grid_node | rez_won_POL_003 | rez_won_POL_003 | rez_won_POL_003 | admin_1 | Makroregion województwo mazowieckie | region_com | elc_won_POL_003 | elc_won_POL_003
grid_node | rez_won_POL_004 | rez_won_POL_004 | rez_won_POL_004 | admin_1 | Makroregion wschodni | region_com | elc_won_POL_004 | elc_won_POL_004
grid_node | rez_won_POL_005 | rez_won_POL_005 | rez_won_POL_005 | admin_1 | Makroregion północny | region_com | elc_won_POL_005 | elc_won_POL_005
grid_node | rez_won_POL_006 | rez_won_POL_006 | rez_won_POL_006 | admin_1 | Makroregion północno-zachodni | region_com | elc_won_POL_006 | elc_won_POL_006
grid_node | rez_won_POL_007 | rez_won_POL_007 | rez_won_POL_007 | admin_1 | Makroregion województwo mazowieckie | region_com | elc_won_POL_007 | elc_won_POL_007
grid_node | rez_won_POL_008 | rez_won_POL_008 | rez_won_POL_008 | admin_1 | Makroregion północny | region_com | elc_won_POL_008 | elc_won_POL_008
grid_node | rez_won_POL_009 | rez_won_POL_009 | rez_won_POL_009 | admin_1 | Makroregion północny | region_com | elc_won_POL_009 | elc_won_POL_009
grid_node | rez_won_POL_010 | rez_won_POL_010 | rez_won_POL_010 | admin_1 | Makroregion północny | region_com | elc_won_POL_010 | elc_won_POL_010
grid_node | rez_won_POL_011 | rez_won_POL_011 | rez_won_POL_011 | admin_1 | Makroregion południowo-zachodni | region_com | elc_won_POL_011 | elc_won_POL_011
grid_node | rez_won_POL_012 | rez_won_POL_012 | rez_won_POL_012 | admin_1 | Makroregion północno-zachodni | region_com | elc_won_POL_012 | elc_won_POL_012
grid_node | rez_won_POL_013 | rez_won_POL_013 | rez_won_POL_013 | admin_1 | Makroregion południowo-zachodni | region_com | elc_won_POL_013 | elc_won_POL_013
grid_node | rez_won_POL_014 | rez_won_POL_014 | rez_won_POL_014 | admin_1 | Makroregion północno-zachodni | region_com | elc_won_POL_014 | elc_won_POL_014
grid_node | rez_won_POL_015 | rez_won_POL_015 | rez_won_POL_015 | admin_1 | Makroregion południowy | region_com | elc_won_POL_015 | elc_won_POL_015
grid_node | rez_won_POL_016 | rez_won_POL_016 | rez_won_POL_016 | admin_1 | Makroregion wschodni | region_com | elc_won_POL_016 | elc_won_POL_016
grid_node | rez_won_POL_017 | rez_won_POL_017 | rez_won_POL_017 | admin_1 | Makroregion południowy | region_com | elc_won_POL_017 | elc_won_POL_017
grid_node | rez_won_POL_018 | rez_won_POL_018 | rez_won_POL_018 | admin_1 | Makroregion południowo-zachodni | region_com | elc_won_POL_018 | elc_won_POL_018
grid_node | rez_won_POL_019 | rez_won_POL_019 | rez_won_POL_019 | admin_1 | Makroregion południowy | region_com | elc_won_POL_019 | elc_won_POL_019
grid_node | rez_won_POL_020 | rez_won_POL_020 | rez_won_POL_020 | admin_1 | Makroregion południowy | region_com | elc_won_POL_020 | elc_won_POL_020
grid_node | rez_wof_POL_001 | rez_wof_POL_001 | rez_wof_POL_001 | admin_1 | Makroregion północny | region_com | elc_wof_POL_001 | elc_wof_POL_001
grid_node | rez_wof_POL_002 | rez_wof_POL_002 | rez_wof_POL_002 | admin_1 | Unknown | region_com | elc_wof_POL_002 | elc_wof_POL_002
grid_node | rez_wof_POL_003 | rez_wof_POL_003 | rez_wof_POL_003 | admin_1 | Unknown | region_com | elc_wof_POL_003 | elc_wof_POL_003
grid_node | rez_wof_POL_004 | rez_wof_POL_004 | rez_wof_POL_004 | admin_1 | Unknown | region_com | elc_wof_POL_004 | elc_wof_POL_004
grid_node | rez_wof_POL_005 | rez_wof_POL_005 | rez_wof_POL_005 | admin_1 | Unknown | region_com | elc_wof_POL_005 | elc_wof_POL_005
grid_node | rez_wof_POL_006 | rez_wof_POL_006 | rez_wof_POL_006 | admin_1 | Unknown | region_com | elc_wof_POL_006 | elc_wof_POL_006
grid_node | rez_wof_POL_007 | rez_wof_POL_007 | rez_wof_POL_007 | admin_1 | Unknown | region_com | elc_wof_POL_007 | elc_wof_POL_007
grid_node | rez_wof_POL_008 | rez_wof_POL_008 | rez_wof_POL_008 | admin_1 | Unknown | region_com | elc_wof_POL_008 | elc_wof_POL_008
grid_node | rez_wof_POL_009 | rez_wof_POL_009 | rez_wof_POL_009 | admin_1 | Unknown | region_com | elc_wof_POL_009 | elc_wof_POL_009
grid_node | rez_wof_POL_010 | rez_wof_POL_010 | rez_wof_POL_010 | admin_1 | Unknown | region_com | elc_wof_POL_010 | elc_wof_POL_010

## ScenMap
C
[5 empty] | ar6_r10 | timeslice
~ScenMap |  |  |  | ~ScenG |  |  |  |  | ~Scenmap
Oname | Name | Desc | Ldesc | Scen | sg_ar6_r10 | sg_timeslice |  | priority | scen | case_no | timeslice | climate
vs~0001 | e 1.5 deg no OS.xAnn |  |  | e 1.5 deg no OS.xAnn | e 1.5 deg no OS | xAnn | Limit warming to 1.5°C (>50%) with no or limited overshoot | 5 | e 1.5 deg no OS.xAnn | 1 | ts_annual | C1 | ts_annual | xAnn | C1 | e 1.5 deg no OS
vs~0002 | d 1.5 deg OS.xAnn |  |  | d 1.5 deg OS.xAnn | d 1.5 deg OS | xAnn | Limit warming to 1.5°C (>67%) with high overshoot | 5 | d 1.5 deg OS.xAnn | 2 | ts_annual | C2 | ts_12t | x12 | C2 | d 1.5 deg OS
vs~0003 | c 2 deg (67%).xAnn |  |  | c 2 deg (67%).xAnn | c 2 deg (67%) | xAnn | Limit warming to 2°C (>67%) with higher action post-2030 | 5 | c 2 deg (67%).xAnn | 3 | ts_annual | C3 | ts_012 | ts_012 | C3 | c 2 deg (67%)
vs~0004 | b 2 deg (50%).xAnn |  |  | b 2 deg (50%).xAnn | b 2 deg (50%) | xAnn | Limit warming to 2°C (>50%) with immediate action | 5 | b 2 deg (50%).xAnn | 4 | ts_annual | C4 | ts_030 | ts_030 | C4 | b 2 deg (50%)
vs~0005 | a 3 deg.xAnn |  |  | a 3 deg.xAnn | a 3 deg | xAnn | Likely above 3°C warming with limited mitigation | 5 | a 3 deg.xAnn | 5 | ts_annual | C7 | ts_048 | ts_048 | C7 | a 3 deg
vs~0006 | e 1.5 deg no OS.x12 |  |  | e 1.5 deg no OS.x12 | e 1.5 deg no OS | x12 |  | 5 | e 1.5 deg no OS.x12 | 6 | ts_12t | C1 | ts_072 | ts_072
vs~0007 | d 1.5 deg OS.x12 |  |  | d 1.5 deg OS.x12 | d 1.5 deg OS | x12 |  | 5 | d 1.5 deg OS.x12 | 7 | ts_12t | C2 | ts_144 | ts_144
vs~0008 | c 2 deg (67%).x12 |  |  | c 2 deg (67%).x12 | c 2 deg (67%) | x12 |  | 5 | c 2 deg (67%).x12 | 8 | ts_12t | C3 | ts_288 | ts_288
vs~0009 | b 2 deg (50%).x12 |  |  | b 2 deg (50%).x12 | b 2 deg (50%) | x12 |  | 5 | b 2 deg (50%).x12 | 9 | ts_12t | C4 | s1v1_d | f2d96
vs~0010 | a 3 deg.x12 |  |  | a 3 deg.x12 | a 3 deg | x12 |  | 5 | a 3 deg.x12 | 10 | ts_12t | C7 | ts_096 | e96
vs~0011 | e 1.5 deg no OS.ts_012 |  |  | e 1.5 deg no OS.ts_012 | e 1.5 deg no OS | ts_012 |  | 5 | e 1.5 deg no OS.ts_012 | 11 | ts_012 | C1 | s1p1v1_d | d9d
vs~0012 | d 1.5 deg OS.ts_012 |  |  | d 1.5 deg OS.ts_012 | d 1.5 deg OS | ts_012 |  | 5 | d 1.5 deg OS.ts_012 | 12 | ts_012 | C2 | s5p5v5_d | c15d
vs~0013 | c 2 deg (67%).ts_012 |  |  | c 2 deg (67%).ts_012 | c 2 deg (67%) | ts_012 |  | 5 | c 2 deg (67%).ts_012 | 13 | ts_012 | C3
vs~0014 | b 2 deg (50%).ts_012 |  |  | b 2 deg (50%).ts_012 | b 2 deg (50%) | ts_012 |  | 5 | b 2 deg (50%).ts_012 | 14 | ts_012 | C4
vs~0015 | a 3 deg.ts_012 |  |  | a 3 deg.ts_012 | a 3 deg | ts_012 |  | 5 | a 3 deg.ts_012 | 15 | ts_012 | C7
vs~0016 | e 1.5 deg no OS.ts_030 |  |  | e 1.5 deg no OS.ts_030 | e 1.5 deg no OS | ts_030 |  | 5 | e 1.5 deg no OS.ts_030 | 16 | ts_030 | C1
vs~0017 | d 1.5 deg OS.ts_030 |  |  | d 1.5 deg OS.ts_030 | d 1.5 deg OS | ts_030 |  | 5 | d 1.5 deg OS.ts_030 | 17 | ts_030 | C2
vs~0018 | c 2 deg (67%).ts_030 |  |  | c 2 deg (67%).ts_030 | c 2 deg (67%) | ts_030 |  | 5 | c 2 deg (67%).ts_030 | 18 | ts_030 | C3
vs~0019 | b 2 deg (50%).ts_030 |  |  | b 2 deg (50%).ts_030 | b 2 deg (50%) | ts_030 |  | 5 | b 2 deg (50%).ts_030 | 19 | ts_030 | C4
vs~0020 | a 3 deg.ts_030 |  |  | a 3 deg.ts_030 | a 3 deg | ts_030 |  | 5 | a 3 deg.ts_030 | 20 | ts_030 | C7
vs~0021 | e 1.5 deg no OS.ts_048 |  |  | e 1.5 deg no OS.ts_048 | e 1.5 deg no OS | ts_048 |  | 5 | e 1.5 deg no OS.ts_048 | 21 | ts_048 | C1
vs~0022 | d 1.5 deg OS.ts_048 |  |  | d 1.5 deg OS.ts_048 | d 1.5 deg OS | ts_048 |  | 5 | d 1.5 deg OS.ts_048 | 22 | ts_048 | C2
vs~0023 | c 2 deg (67%).ts_048 |  |  | c 2 deg (67%).ts_048 | c 2 deg (67%) | ts_048 |  | 5 | c 2 deg (67%).ts_048 | 23 | ts_048 | C3
vs~0024 | b 2 deg (50%).ts_048 |  |  | b 2 deg (50%).ts_048 | b 2 deg (50%) | ts_048 |  | 5 | b 2 deg (50%).ts_048 | 24 | ts_048 | C4
vs~0025 | a 3 deg.ts_048 |  |  | a 3 deg.ts_048 | a 3 deg | ts_048 |  | 5 | a 3 deg.ts_048 | 25 | ts_048 | C7
vs~0026 | e 1.5 deg no OS.ts_072 |  |  | e 1.5 deg no OS.ts_072 | e 1.5 deg no OS | ts_072 |  | 5 | e 1.5 deg no OS.ts_072 | 26 | ts_072 | C1
vs~0027 | d 1.5 deg OS.ts_072 |  |  | d 1.5 deg OS.ts_072 | d 1.5 deg OS | ts_072 |  | 5 | d 1.5 deg OS.ts_072 | 27 | ts_072 | C2
vs~0028 | c 2 deg (67%).ts_072 |  |  | c 2 deg (67%).ts_072 | c 2 deg (67%) | ts_072 |  | 5 | c 2 deg (67%).ts_072 | 28 | ts_072 | C3
vs~0029 | b 2 deg (50%).ts_072 |  |  | b 2 deg (50%).ts_072 | b 2 deg (50%) | ts_072 |  | 5 | b 2 deg (50%).ts_072 | 29 | ts_072 | C4
vs~0030 | a 3 deg.ts_072 |  |  | a 3 deg.ts_072 | a 3 deg | ts_072 |  | 5 | a 3 deg.ts_072 | 30 | ts_072 | C7
vs~0031 | e 1.5 deg no OS.ts_144 |  |  | e 1.5 deg no OS.ts_144 | e 1.5 deg no OS | ts_144 |  | 5 | e 1.5 deg no OS.ts_144 | 31 | ts_144 | C1
vs~0032 | d 1.5 deg OS.ts_144 |  |  | d 1.5 deg OS.ts_144 | d 1.5 deg OS | ts_144 |  | 5 | d 1.5 deg OS.ts_144 | 32 | ts_144 | C2
vs~0033 | c 2 deg (67%).ts_144 |  |  | c 2 deg (67%).ts_144 | c 2 deg (67%) | ts_144 |  | 5 | c 2 deg (67%).ts_144 | 33 | ts_144 | C3
vs~0034 | b 2 deg (50%).ts_144 |  |  | b 2 deg (50%).ts_144 | b 2 deg (50%) | ts_144 |  | 5 | b 2 deg (50%).ts_144 | 34 | ts_144 | C4
vs~0035 | a 3 deg.ts_144 |  |  | a 3 deg.ts_144 | a 3 deg | ts_144 |  | 5 | a 3 deg.ts_144 | 35 | ts_144 | C7
vs~0036 | e 1.5 deg no OS.ts_288 |  |  | e 1.5 deg no OS.ts_288 | e 1.5 deg no OS | ts_288 |  | 5 | e 1.5 deg no OS.ts_288 | 36 | ts_288 | C1
vs~0037 | d 1.5 deg OS.ts_288 |  |  | d 1.5 deg OS.ts_288 | d 1.5 deg OS | ts_288 |  | 5 | d 1.5 deg OS.ts_288 | 37 | ts_288 | C2
vs~0038 | c 2 deg (67%).ts_288 |  |  | c 2 deg (67%).ts_288 | c 2 deg (67%) | ts_288 |  | 5 | c 2 deg (67%).ts_288 | 38 | ts_288 | C3
vs~0039 | b 2 deg (50%).ts_288 |  |  | b 2 deg (50%).ts_288 | b 2 deg (50%) | ts_288 |  | 5 | b 2 deg (50%).ts_288 | 39 | ts_288 | C4
vs~0040 | a 3 deg.ts_288 |  |  | a 3 deg.ts_288 | a 3 deg | ts_288 |  | 5 | a 3 deg.ts_288 | 40 | ts_288 | C7

## TS_Defs
~TS_Defs
Attribute | WAttribute | PSET_Set | PSET_PN | PSET_PD | PSET_CI | PSET_CO | CSET_Set | CSET_CN | CSET_CD | Unit | TS | UC_N | Name | Desc | Ldesc | show_me | discard
VAR_CAP |  | ELE,STG,IRE | -ElcAgg*,-*EV*,-g[_]* | [6 empty] | GW |  |  | Elec Capacity
VAR_NCAP |  | ELE,STG,IRE | -ElcAgg*,-*EV*,-g[_]* | [6 empty] | GW |  |  | Elec New Capacity |  |  |  |  | group_by
VAR_FOUT |  | ELE,IRE | -ElcAgg*,-*EV*,-g[_]* |  |  |  |  | ELC,ELC_???[_]???*,e[_]* |  | TWh |  |  | Elec Production |  |  |  |  | p | process
VAR_POUT |  | ELE,STG,IRE,-Grid |  |  |  |  | NRG | -elc_roadtransport |  | TWh2GW |  |  | Power |  |  | t
VAR_FOUT | [7 empty] | CO2 |  | kt |  |  | CO2_emission
VAR_FOUT | [7 empty] | CO2Captured |  | ktneg |  |  | CO2_captured
Cost_Inv |  | ELE,STG,IRE | -ElcAgg*,-*EV* | [6 empty] | m$2020 |  |  | Cost_Investment
Cost_Dec |  | ELE,STG,IRE | -ElcAgg*,-*EV* | [6 empty] | m$2020 |  |  | Cost_Investment
Cost_Act |  | ELE,STG,IRE | -ElcAgg*,-*EV* | [6 empty] | m$2020 |  |  | Cost_Variable
Cost_Flo |  | ELE,STG,IRE | -ElcAgg*,-*EV* | [6 empty] | m$2020 |  |  | Cost_Variable
Cost_Fom |  | ELE,STG,IRE | -ElcAgg*,-*EV* | [6 empty] | m$2020 |  |  | Cost_Fixed
Val_Flo |  | ELE | [5 empty] | coal,gas,oil,bioenergy |  | m$2020 |  |  | Cost_Fuel
EQ_COMBALM | VAR_COMPRD | [5 empty] | NRG |  |  | $/MWh |  |  | Price_NRG |  | Prices of all NRG - native TS | ct
EQ_COMBALM | VAR_COMPRD | [6 empty] | co2net |  | 000$/t |  |  | Price_CO2
User_conFXM | [9 empty] | m$/UCU |  |  | UC_shadowprice |  | shadow prices of all Ucs | u
VAR_NCAPR | VAR_NCAP | [8 empty] | $/MWh |  |  | LCOE |  |  | p
Reg_wobj | [9 empty] | m$2020 |  |  | SysCost_NPV |  |  | u
Reg_ACost | [9 empty] | m$2020 |  |  | SysCost_Annual |  |  | u
VAR_CAP |  | IRE | g[_]* | [6 empty] | GW |  |  | Grid Capacity
VAR_NCAP |  | IRE | g[_]* | [6 empty] | GW |  |  | Grid New Capacity
VAR_FIN |  |  | e_dem*,ev_bat*,H2Prd* |  |  |  |  | e* |  | TWh |  |  | Demand
VAR_FIN | [7 empty] | ELC_???[_]???*,e[_]* |  | TWh |  |  | ~tradeflow_exp |  | internal variable to enable grid flows visualization | p,c
VAR_FOUT | [7 empty] | ELC_???[_]???*,e[_]* |  | TWh |  |  | ~tradeflow_imp |  | internal variable to enable grid flows visualization | p,c
VAR_CAP |  |  |  |  | e[_]* | e[_]* |  |  |  | GW |  |  | ~tradeflow_cap |  | internal variable to enable grid capacity visualization | p
VAR_NCAP |  |  |  |  | e[_]* | e[_]* |  |  |  | GW |  |  | ~tradeflow_ncap |  | internal variable to enable grid new capacity visualization | p

## TS_ratios
~TS_Ratios
var_num | var_den | Name | Unit | show_me | ignore | include_null | include_dim | Ldesc
Elec Production | Elec Capacity | Capacity_factor | Twh/GW | p |  | y | p
Note on I2: Amit Kanudia: 18-04-2022 default is Yes

## Sankey
DeACT TS_Defs: Snk_attr=SANKEY Grid Flows
Attribute | PSET_Set | PSET_PN | PSET_PD | PSET_CI | PSET_CO | CSET_Set | CSET_CN | CSET_CD | Unit | TS | UC_N | Name | Desc | Ldesc | show_me | ignore | T_neg_andor | downscale_option
VAR_FOUT | CCGT,Int Comb,Gas_Oil Steam,OCGT (Peaker),Subcritical Coal,Supercritical Coal,IGCC,Bio Power,Solar Util,Wind onshore,Wind offshore,Geothermal P,Hydro Dam,Hydro RoR,Nuclear P,Nuclear SMR,Hydro pumped stg,Util Batt Stg,EV Batt,Demand,Transformers Dn,Transformers Up,Grid-220V,Grid-400V,Grid-380V,Grid-225V,Grid-330V,Grid-275V,Grid-420V,Grid-300V,Grid-500V,Grid-750V,Grid-450V,Grid-515V,Grid-525V,Grid-320V,Grid-150V,Grid-270V,Grid-350V,Grid-250V,Grid-200V,Grid-236V,Grid-600V,Aggregators,DUMMY_IMP |  |  |  |  | Elec-220V,Elec-400V,Elec-380V,Elec-225V,Elec-330V,Elec-275V,Elec-420V,Elec-300V,Elec-500V,Elec-750V,Elec-450V,Elec-515V,Elec-525V,Elec-320V,Elec-150V,Elec-270V,Elec-350V,Elec-250V,Elec-200V,Elec-236V,Elec-600V,Solar elec,Wind elec,hydrogen,ELC,buildings,industry,transport,EVs,fossil,renewable,bioenergy,nuclear |  |  | TWh |  |  | <cset>_Src_<pset> | [5 empty] | -1
VAR_FIN | CCGT,Int Comb,Gas_Oil Steam,OCGT (Peaker),Subcritical Coal,Supercritical Coal,IGCC,Bio Power,Solar Util,Wind onshore,Wind offshore,Geothermal P,Hydro Dam,Hydro RoR,Nuclear P,Nuclear SMR,Hydro pumped stg,Util Batt Stg,EV Batt,Demand,Transformers Dn,Transformers Up,Grid-220V,Grid-400V,Grid-380V,Grid-225V,Grid-330V,Grid-275V,Grid-420V,Grid-300V,Grid-500V,Grid-750V,Grid-450V,Grid-515V,Grid-525V,Grid-320V,Grid-150V,Grid-270V,Grid-350V,Grid-250V,Grid-200V,Grid-236V,Grid-600V,Aggregators,DUMMY_IMP |  |  |  |  | Elec-220V,Elec-400V,Elec-380V,Elec-225V,Elec-330V,Elec-275V,Elec-420V,Elec-300V,Elec-500V,Elec-750V,Elec-450V,Elec-515V,Elec-525V,Elec-320V,Elec-150V,Elec-270V,Elec-350V,Elec-250V,Elec-200V,Elec-236V,Elec-600V,Solar elec,Wind elec,hydrogen,ELC,buildings,industry,transport,EVs,fossil,renewable,bioenergy,nuclear |  |  | TWh |  |  | <cset>_Snk_<pset> | [5 empty] | -1
~TS_Defs: Snk_attr=SANKEY whole system
Attribute | PSET_Set | PSET_PN | PSET_PD | PSET_CI | PSET_CO | CSET_Set | CSET_CN | CSET_CD | Unit | TS | UC_N | Name | Desc | Ldesc | show_me | ignore | T_neg_andor | downscale_option
* | Fuels
VAR_FOUT |  |  |  |  | bioenergy,coal,gas,geothermal,hydro,hydrogen,nuclear,oil,solar,windon,windoff |  | bioenergy,coal,gas,geothermal,hydro,hydrogen,nuclear,oil,solar,windon,windoff |  | TWh |  |  | <gen_cname>_src_<gen_pname> | [5 empty] | -1
VAR_FIN | CCGT,Int Comb,Gas_Oil Steam,OCGT (Peaker),Subcritical Coal,Supercritical Coal,IGCC,Bio Power,Solar Util,Wind onshore,Wind offshore,Geothermal P,Hydro Dam,Hydro RoR,Nuclear P,Nuclear SMR,Hydro pumped stg,Util Batt Stg,EV Batt,Demand,Transformers Dn,Transformers Up,Grid-220V,Grid-400V,Grid-380V,Grid-225V,Grid-330V,Grid-275V,Grid-420V,Grid-300V,Grid-500V,Grid-750V,Grid-450V,Grid-515V,Grid-525V,Grid-320V,Grid-150V,Grid-270V,Grid-350V,Grid-250V,Grid-200V,Grid-236V,Grid-600V,Aggregators,DUMMY_IMP | [5 empty] | bioenergy,coal,gas,geothermal,hydro,hydrogen,nuclear,oil,solar,windon,windoff |  | TWh |  |  | <gen_cname>_snk_<pset> | [5 empty] | -1
* | Electricity
VAR_FOUT | CCGT,Int Comb,Gas_Oil Steam,OCGT (Peaker),Subcritical Coal,Supercritical Coal,IGCC,Bio Power,Solar Util,Wind onshore,Wind offshore,Geothermal P,Hydro Dam,Hydro RoR,Nuclear P,Nuclear SMR,Hydro pumped stg,Util Batt Stg,EV Batt,Demand,Transformers Dn,Transformers Up,Grid-220V,Grid-400V,Grid-380V,Grid-225V,Grid-330V,Grid-275V,Grid-420V,Grid-300V,Grid-500V,Grid-750V,Grid-450V,Grid-515V,Grid-525V,Grid-320V,Grid-150V,Grid-270V,Grid-350V,Grid-250V,Grid-200V,Grid-236V,Grid-600V,Aggregators,DUMMY_IMP |  |  |  |  | Elec-220V,Elec-400V,Elec-380V,Elec-225V,Elec-330V,Elec-275V,Elec-420V,Elec-300V,Elec-500V,Elec-750V,Elec-450V,Elec-515V,Elec-525V,Elec-320V,Elec-150V,Elec-270V,Elec-350V,Elec-250V,Elec-200V,Elec-236V,Elec-600V,Solar elec,Wind elec,hydrogen,ELC,buildings,industry,transport,EVs |  |  | TWh |  |  | <cset>_src_<pset> | [5 empty] | -1
VAR_FIN | CCGT,Int Comb,Gas_Oil Steam,OCGT (Peaker),Subcritical Coal,Supercritical Coal,IGCC,Bio Power,Solar Util,Wind onshore,Wind offshore,Geothermal P,Hydro Dam,Hydro RoR,Nuclear P,Nuclear SMR,Hydro pumped stg,Util Batt Stg,EV Batt,Demand,Transformers Dn,Transformers Up,Grid-220V,Grid-400V,Grid-380V,Grid-225V,Grid-330V,Grid-275V,Grid-420V,Grid-300V,Grid-500V,Grid-750V,Grid-450V,Grid-515V,Grid-525V,Grid-320V,Grid-150V,Grid-270V,Grid-350V,Grid-250V,Grid-200V,Grid-236V,Grid-600V,Aggregators,DUMMY_IMP |  |  |  |  | Elec-220V,Elec-400V,Elec-380V,Elec-225V,Elec-330V,Elec-275V,Elec-420V,Elec-300V,Elec-500V,Elec-750V,Elec-450V,Elec-515V,Elec-525V,Elec-320V,Elec-150V,Elec-270V,Elec-350V,Elec-250V,Elec-200V,Elec-236V,Elec-600V,Solar elec,Wind elec,hydrogen,ELC,buildings,industry,transport,EVs |  |  | TWh |  |  | <cset>_snk_<pset> | [5 empty] | -1
* | Hydrogen
VAR_FOUT |  |  |  |  | hydrogen |  | hydrogen |  | TWh |  |  | <gen_cname>_src_<gen_pname> | [5 empty] | -1
VAR_FIN |  |  |  |  | hydrogen | Elec-220V,Elec-400V,Elec-380V,Elec-225V,Elec-330V,Elec-275V,Elec-420V,Elec-300V,Elec-500V,Elec-750V,Elec-450V,Elec-515V,Elec-525V,Elec-320V,Elec-150V,Elec-270V,Elec-350V,Elec-250V,Elec-200V,Elec-236V,Elec-600V,Solar elec,Wind elec,hydrogen,ELC,buildings,industry,transport,EVs,fossil,renewable,bioenergy,nuclear |  |  | TWh |  |  | <cset>_snk_<gen_pname> | [5 empty] | -1
VAR_FIN |  |  |  | hydrogen |  |  | hydrogen |  | TWh |  |  | <gen_cname>_snk_<gen_pname> | [5 empty] | -1

## PSet_MAP
~Pset_Map
Pset | Desc | Ldesc
CCGT | CCGT
Int Comb | Int Comb
Gas_Oil Steam | Gas_Oil Steam
OCGT (Peaker) | OCGT (Peaker)
Subcritical Coal | Subcritical Coal
Supercritical Coal | Supercritical Coal
IGCC | IGCC
Bio Power | Bio Power
Solar Util | Solar Util
Wind onshore | Onshore Wind
Wind offshore | Offshore Wind
Geothermal P | Geothermal P
Hydro Dam | Hydro Dam
Hydro RoR | Hydro RoR
Nuclear P | Nuclear P
Nuclear SMR | Nuclear SMR
Hydro pumped stg | Hydro pumped stg
Util Batt Stg | Util Batt Stg
EV Batt | EV Batt
Demand | Demand
Transformers Dn | Transformers Dn
Transformers Up | Transformers Up
Grid-220V | Grid-220V
Grid-400V | Grid-400V
Grid-380V | Grid-380V
Grid-225V | Grid-225V
Grid-330V | Grid-330V
Grid-275V | Grid-275V
Grid-420V | Grid-420V
Grid-300V | Grid-300V
Grid-500V | Grid-500V
Grid-750V | Grid-750V
Grid-450V | Grid-450V
Grid-515V | Grid-515V
Grid-525V | Grid-525V
Grid-320V | Grid-320V
Grid-150V | Grid-150V
Grid-270V | Grid-270V
Grid-350V | Grid-350V
Grid-250V | Grid-250V
Grid-200V | Grid-200V
Grid-236V | Grid-236V
Grid-600V | Grid-600V
Aggregators | Aggregators
DUMMY_IMP | DUMMY_IMP

## CSET_MAP
~Cset_Map
Cset | Desc | Ldesc
Elec-220V | Elec-220V
Elec-400V | Elec-400V
Elec-380V | Elec-380V
Elec-225V | Elec-225V
Elec-330V | Elec-330V
Elec-275V | Elec-275V
Elec-420V | Elec-420V
Elec-300V | Elec-300V
Elec-500V | Elec-500V
Elec-750V | Elec-750V
Elec-450V | Elec-450V
Elec-515V | Elec-515V
Elec-525V | Elec-525V
Elec-320V | Elec-320V
Elec-150V | Elec-150V
Elec-270V | Elec-270V
Elec-350V | Elec-350V
Elec-250V | Elec-250V
Elec-200V | Elec-200V
Elec-236V | Elec-236V
Elec-600V | Elec-600V
Solar elec | Electricity
Wind elec | Electricity
hydrogen | hydrogen
ELC | Electricity
buildings | buildings
industry | industry
transport | transport
EVs | EVs
fossil | fossil
renewable | renewable
bioenergy | bioenergy
nuclear | nuclear

## CName_MAP
~CName_Map
CName | Desc | Ldesc
bioenergy | bioenergy
coal | coal
gas | gas
geothermal | geothermal
hydro | hydro
hydrogen | hydrogen
nuclear | nuclear
oil | oil
solar | solar
windon | wind onshore
windoff | wind offshore

## timeslice map
~Timeslice_Map
dimension | name | description
ts_season | S01* | S01
ts_season | S02* | S02
ts_season | S03* | S03
ts_season | S04* | S04
ts_season | S05* | S05
ts_season | S06* | S06
ts_season | S07* | S07
ts_season | S08* | S08
ts_season | S09* | S09
ts_season | S10* | S10
ts_season | S11* | S11
ts_season | S12* | S12
ts_type | S??a* | aggregated
ts_type | S??b* | type - b
ts_type | S??c* | type - c
ts_type | S??d* | type - d
ts_type | S??e* | type - e
ts_type | S??f* | type - f
ts_type | S??g* | type - g
ts_type | S??h* | type - h
ts_type | S??i* | type - i
ts_type | S??j* | type - j
ts_type | S??k* | type - k
ts_type | S??l* | type - l
ts_type | S??m* | type - m
ts_type | S??n* | type - n
ts_type | S??o* | type - o
ts_type | S??p* | type - p

## process map
~process_map
dimension | name | description | pset_set | pset_ci | pset_co | pset_pd
old_new | * | new
old_new | ep* | old
Tech |  | CCGT | CCGT
Tech |  | Int Comb | Int Comb
Tech |  | Gas_Oil Steam | Gas_Oil Steam
Tech |  | OCGT (Peaker) | OCGT (Peaker)
Tech |  | Subcritical Coal | Subcritical Coal
Tech |  | Supercritical Coal | Supercritical Coal
Tech |  | IGCC | IGCC
Tech |  | Bio Power | Bio Power
Tech |  | Solar Util | Solar Util
Tech |  | Wind onshore | Wind onshore
Tech |  | Wind offshore | Wind offshore
Tech |  | Geothermal P | Geothermal P
Tech |  | Hydro Dam | Hydro Dam
Tech |  | Hydro RoR | Hydro RoR
Tech |  | Nuclear P | Nuclear P
Tech |  | Nuclear SMR | Nuclear SMR
Tech |  | Hydro pumped stg | Hydro pumped stg
Tech |  | Util Batt Stg | Util Batt Stg
Tech |  | EV Batt | EV Batt
Tech |  | Demand | Demand
Tech |  | Transformers Dn | Transformers Dn
Tech |  | Transformers Up | Transformers Up
Tech |  | Grid-220V | Grid-220V
Tech |  | Grid-400V | Grid-400V
Tech |  | Grid-380V | Grid-380V
Tech |  | Grid-225V | Grid-225V
Tech |  | Grid-330V | Grid-330V
Tech |  | Grid-275V | Grid-275V
Tech |  | Grid-420V | Grid-420V
Tech |  | Grid-300V | Grid-300V
Tech |  | Grid-500V | Grid-500V
Tech |  | Grid-750V | Grid-750V
Tech |  | Grid-450V | Grid-450V
Tech |  | Grid-515V | Grid-515V
Tech |  | Grid-525V | Grid-525V
Tech |  | Grid-320V | Grid-320V
Tech |  | Grid-150V | Grid-150V
Tech |  | Grid-270V | Grid-270V
Tech |  | Grid-350V | Grid-350V
Tech |  | Grid-250V | Grid-250V
Tech |  | Grid-200V | Grid-200V
Tech |  | Grid-236V | Grid-236V
Tech |  | Grid-600V | Grid-600V
Tech |  | Aggregators | Aggregators
Tech |  | DUMMY_IMP | DUMMY_IMP
Tech | *ccs* | Coal CCS |  | coal
Tech | *ccs* | Gas CCS |  | gas
Tech | *ccs-rf* | Coal CCS Retrofit |  | coal
Tech | *ccs-rf* | Gas CCS Retrofit |  | gas
Tech | ElcAgg_Solar | Solar
Tech | ElcAgg_Wind | Wind
Tech | Trd* | Trade
Sector | e_dem* | Industry and Buildings
Sector | ev_bat* | EV Batt
Sector | H2Prd* | Hydrogen
Tech_origin | * | VerveStacks
Tech_origin | ep_* | GEM_operating
Tech_origin | en_pc_* | GEM_pre-constr
Tech_origin | ep_m_* | GEM_mothballed
Tech_origin | en_a_* | GEM_announced
Tech_origin | en_can_* | GEM_cancelled
Tech_origin | en_she_* | GEM_shelved
Tech_by_fuel |  | bioenergy |  | bioenergy
Tech_by_fuel |  | coal |  | coal
Tech_by_fuel |  | gas |  | gas
Tech_by_fuel |  | hydro |  | hydro
Tech_by_fuel |  | nuclear |  | nuclear
Tech_by_fuel |  | oil |  | oil
Tech_by_fuel |  | solar |  | solar
Tech_by_fuel |  | windoff |  | windoff
Tech_by_fuel |  | windon |  | windon

## commodity map
~commodity_map
dimension | name | description | cset_set | cset_cd | c_set_andor | c_pos_andor | c_neg_andor

## ATS
~ATS_final
Tech_by_fuel | Year | Unit | val | scen | varbl | model | region
coal | 2000 | TWh | 135.89 | History | Elec Production | EMBER | POL
gas | 2000 | TWh | 0.93 | History | Elec Production | EMBER | POL
hydro | 2000 | TWh | 2.11 | History | Elec Production | EMBER | POL
nuclear | 2000 | TWh | 0 | History | Elec Production | EMBER | POL
oil | 2000 | TWh | 4.03 | History | Elec Production | EMBER | POL
coal | 2001 | TWh | 134.97 | History | Elec Production | EMBER | POL
gas | 2001 | TWh | 1.36 | History | Elec Production | EMBER | POL
hydro | 2001 | TWh | 2.33 | History | Elec Production | EMBER | POL
nuclear | 2001 | TWh | 0 | History | Elec Production | EMBER | POL
oil | 2001 | TWh | 4.61 | History | Elec Production | EMBER | POL
coal | 2002 | TWh | 132.94 | History | Elec Production | EMBER | POL
gas | 2002 | TWh | 2.2 | History | Elec Production | EMBER | POL
hydro | 2002 | TWh | 2.28 | History | Elec Production | EMBER | POL
nuclear | 2002 | TWh | 0 | History | Elec Production | EMBER | POL
oil | 2002 | TWh | 4.58 | History | Elec Production | EMBER | POL
coal | 2003 | TWh | 140.66 | History | Elec Production | EMBER | POL
gas | 2003 | TWh | 2.42 | History | Elec Production | EMBER | POL
hydro | 2003 | TWh | 1.67 | History | Elec Production | EMBER | POL
nuclear | 2003 | TWh | 0 | History | Elec Production | EMBER | POL
oil | 2003 | TWh | 4.68 | History | Elec Production | EMBER | POL
coal | 2004 | TWh | 141.12 | History | Elec Production | EMBER | POL
gas | 2004 | TWh | 3.22 | History | Elec Production | EMBER | POL
hydro | 2004 | TWh | 2.08 | History | Elec Production | EMBER | POL
nuclear | 2004 | TWh | 0 | History | Elec Production | EMBER | POL
oil | 2004 | TWh | 5 | History | Elec Production | EMBER | POL
coal | 2005 | TWh | 141.88 | History | Elec Production | EMBER | POL
gas | 2005 | TWh | 5.16 | History | Elec Production | EMBER | POL
hydro | 2005 | TWh | 2.2 | History | Elec Production | EMBER | POL
nuclear | 2005 | TWh | 0 | History | Elec Production | EMBER | POL
oil | 2005 | TWh | 4.4 | History | Elec Production | EMBER | POL
coal | 2006 | TWh | 147.01 | History | Elec Production | EMBER | POL
gas | 2006 | TWh | 4.58 | History | Elec Production | EMBER | POL
hydro | 2006 | TWh | 2.04 | History | Elec Production | EMBER | POL
nuclear | 2006 | TWh | 0 | History | Elec Production | EMBER | POL
oil | 2006 | TWh | 4.82 | History | Elec Production | EMBER | POL
coal | 2007 | TWh | 144.01 | History | Elec Production | EMBER | POL
gas | 2007 | TWh | 4.48 | History | Elec Production | EMBER | POL
hydro | 2007 | TWh | 2.35 | History | Elec Production | EMBER | POL
nuclear | 2007 | TWh | 0 | History | Elec Production | EMBER | POL
oil | 2007 | TWh | 4.6 | History | Elec Production | EMBER | POL
coal | 2008 | TWh | 138.89 | History | Elec Production | EMBER | POL
gas | 2008 | TWh | 4.68 | History | Elec Production | EMBER | POL
hydro | 2008 | TWh | 2.15 | History | Elec Production | EMBER | POL
nuclear | 2008 | TWh | 0 | History | Elec Production | EMBER | POL
oil | 2008 | TWh | 4.32 | History | Elec Production | EMBER | POL
coal | 2009 | TWh | 133.38 | History | Elec Production | EMBER | POL
gas | 2009 | TWh | 4.79 | History | Elec Production | EMBER | POL
hydro | 2009 | TWh | 2.38 | History | Elec Production | EMBER | POL
nuclear | 2009 | TWh | 0 | History | Elec Production | EMBER | POL
oil | 2009 | TWh | 4 | History | Elec Production | EMBER | POL
coal | 2010 | TWh | 136.51 | History | Elec Production | EMBER | POL
gas | 2010 | TWh | 4.8 | History | Elec Production | EMBER | POL
hydro | 2010 | TWh | 2.92 | History | Elec Production | EMBER | POL
nuclear | 2010 | TWh | 0 | History | Elec Production | EMBER | POL
oil | 2010 | TWh | 4.58 | History | Elec Production | EMBER | POL
coal | 2011 | TWh | 139.76 | History | Elec Production | EMBER | POL
gas | 2011 | TWh | 5.82 | History | Elec Production | EMBER | POL
hydro | 2011 | TWh | 2.33 | History | Elec Production | EMBER | POL
nuclear | 2011 | TWh | 0 | History | Elec Production | EMBER | POL
oil | 2011 | TWh | 4.16 | History | Elec Production | EMBER | POL
coal | 2012 | TWh | 134.57 | History | Elec Production | EMBER | POL
gas | 2012 | TWh | 6.26 | History | Elec Production | EMBER | POL
hydro | 2012 | TWh | 2.04 | History | Elec Production | EMBER | POL
nuclear | 2012 | TWh | 0 | History | Elec Production | EMBER | POL
oil | 2012 | TWh | 3.77 | History | Elec Production | EMBER | POL
coal | 2013 | TWh | 137.72 | History | Elec Production | EMBER | POL
gas | 2013 | TWh | 5.27 | History | Elec Production | EMBER | POL
hydro | 2013 | TWh | 2.44 | History | Elec Production | EMBER | POL
nuclear | 2013 | TWh | 0 | History | Elec Production | EMBER | POL
oil | 2013 | TWh | 3.73 | History | Elec Production | EMBER | POL
coal | 2014 | TWh | 129.52 | History | Elec Production | EMBER | POL
gas | 2014 | TWh | 5.33 | History | Elec Production | EMBER | POL
hydro | 2014 | TWh | 2.18 | History | Elec Production | EMBER | POL
nuclear | 2014 | TWh | 0 | History | Elec Production | EMBER | POL
oil | 2014 | TWh | 3.65 | History | Elec Production | EMBER | POL
coal | 2015 | TWh | 130.52 | History | Elec Production | EMBER | POL
gas | 2015 | TWh | 6.39 | History | Elec Production | EMBER | POL
hydro | 2015 | TWh | 1.83 | History | Elec Production | EMBER | POL
nuclear | 2015 | TWh | 0 | History | Elec Production | EMBER | POL
oil | 2015 | TWh | 4.7 | History | Elec Production | EMBER | POL
coal | 2016 | TWh | 130.32 | History | Elec Production | EMBER | POL
gas | 2016 | TWh | 7.83 | History | Elec Production | EMBER | POL
hydro | 2016 | TWh | 2.14 | History | Elec Production | EMBER | POL
nuclear | 2016 | TWh | 0 | History | Elec Production | EMBER | POL
oil | 2016 | TWh | 5.04 | History | Elec Production | EMBER | POL
coal | 2017 | TWh | 131.16 | History | Elec Production | EMBER | POL
gas | 2017 | TWh | 10.03 | History | Elec Production | EMBER | POL
hydro | 2017 | TWh | 2.56 | History | Elec Production | EMBER | POL
nuclear | 2017 | TWh | 0 | History | Elec Production | EMBER | POL
oil | 2017 | TWh | 4.59 | History | Elec Production | EMBER | POL
coal | 2018 | TWh | 130.56 | History | Elec Production | EMBER | POL
gas | 2018 | TWh | 12.63 | History | Elec Production | EMBER | POL
hydro | 2018 | TWh | 1.97 | History | Elec Production | EMBER | POL
nuclear | 2018 | TWh | 0 | History | Elec Production | EMBER | POL
oil | 2018 | TWh | 4.62 | History | Elec Production | EMBER | POL
coal | 2019 | TWh | 118.14 | History | Elec Production | EMBER | POL
gas | 2019 | TWh | 14.8 | History | Elec Production | EMBER | POL
hydro | 2019 | TWh | 1.96 | History | Elec Production | EMBER | POL
nuclear | 2019 | TWh | 0 | History | Elec Production | EMBER | POL
oil | 2019 | TWh | 4.82 | History | Elec Production | EMBER | POL
coal | 2020 | TWh | 107.4 | History | Elec Production | EMBER | POL
gas | 2020 | TWh | 17.29 | History | Elec Production | EMBER | POL
hydro | 2020 | TWh | 2.12 | History | Elec Production | EMBER | POL
nuclear | 2020 | TWh | 0 | History | Elec Production | EMBER | POL
oil | 2020 | TWh | 4.23 | History | Elec Production | EMBER | POL
coal | 2021 | TWh | 127.57 | History | Elec Production | EMBER | POL
gas | 2021 | TWh | 15.82 | History | Elec Production | EMBER | POL
hydro | 2021 | TWh | 2.34 | History | Elec Production | EMBER | POL
nuclear | 2021 | TWh | 0 | History | Elec Production | EMBER | POL
oil | 2021 | TWh | 4.84 | History | Elec Production | EMBER | POL
coal | 2022 | TWh | 124.73 | History | Elec Production | EMBER | POL
gas | 2022 | TWh | 11.36 | History | Elec Production | EMBER | POL
hydro | 2022 | TWh | 1.97 | History | Elec Production | EMBER | POL
nuclear | 2022 | TWh | 0 | History | Elec Production | EMBER | POL
oil | 2022 | TWh | 4.82 | History | Elec Production | EMBER | POL
coal | 2023 | TWh | 103.02 | History | Elec Production | EMBER | POL
gas | 2023 | TWh | 14.75 | History | Elec Production | EMBER | POL
hydro | 2023 | TWh | 2.38 | History | Elec Production | EMBER | POL
nuclear | 2023 | TWh | 0 | History | Elec Production | EMBER | POL
oil | 2023 | TWh | 5.17 | History | Elec Production | EMBER | POL
coal | 2000 | GW | 29.1 | History | Elec Capacity | EMBER | POL
gas | 2000 | GW | 0.41 | History | Elec Capacity | EMBER | POL
hydro | 2000 | GW | 0.82 | History | Elec Capacity | EMBER | POL
nuclear | 2000 | GW |  | History | Elec Capacity | EMBER | POL
oil | 2000 | GW |  | History | Elec Capacity | EMBER | POL
coal | 2001 | GW | 29.1 | History | Elec Capacity | EMBER | POL
gas | 2001 | GW | 0.41 | History | Elec Capacity | EMBER | POL
hydro | 2001 | GW | 0.87 | History | Elec Capacity | EMBER | POL
nuclear | 2001 | GW |  | History | Elec Capacity | EMBER | POL
oil | 2001 | GW |  | History | Elec Capacity | EMBER | POL
coal | 2002 | GW | 29.45 | History | Elec Capacity | EMBER | POL
gas | 2002 | GW | 0.68 | History | Elec Capacity | EMBER | POL
hydro | 2002 | GW | 0.84 | History | Elec Capacity | EMBER | POL
nuclear | 2002 | GW |  | History | Elec Capacity | EMBER | POL
oil | 2002 | GW |  | History | Elec Capacity | EMBER | POL
coal | 2003 | GW | 29.5 | History | Elec Capacity | EMBER | POL
gas | 2003 | GW | 0.78 | History | Elec Capacity | EMBER | POL
hydro | 2003 | GW | 0.87 | History | Elec Capacity | EMBER | POL
nuclear | 2003 | GW |  | History | Elec Capacity | EMBER | POL
oil | 2003 | GW |  | History | Elec Capacity | EMBER | POL
coal | 2004 | GW | 29.5 | History | Elec Capacity | EMBER | POL
gas | 2004 | GW | 0.98 | History | Elec Capacity | EMBER | POL
hydro | 2004 | GW | 0.88 | History | Elec Capacity | EMBER | POL
nuclear | 2004 | GW |  | History | Elec Capacity | EMBER | POL
oil | 2004 | GW |  | History | Elec Capacity | EMBER | POL
coal | 2005 | GW | 29.5 | History | Elec Capacity | EMBER | POL
gas | 2005 | GW | 0.98 | History | Elec Capacity | EMBER | POL
hydro | 2005 | GW | 0.91 | History | Elec Capacity | EMBER | POL
nuclear | 2005 | GW |  | History | Elec Capacity | EMBER | POL
oil | 2005 | GW |  | History | Elec Capacity | EMBER | POL
coal | 2006 | GW | 29.5 | History | Elec Capacity | EMBER | POL
gas | 2006 | GW | 0.98 | History | Elec Capacity | EMBER | POL
hydro | 2006 | GW | 0.93 | History | Elec Capacity | EMBER | POL
nuclear | 2006 | GW |  | History | Elec Capacity | EMBER | POL
oil | 2006 | GW |  | History | Elec Capacity | EMBER | POL
coal | 2007 | GW | 29.44 | History | Elec Capacity | EMBER | POL
gas | 2007 | GW | 1.02 | History | Elec Capacity | EMBER | POL
hydro | 2007 | GW | 0.92 | History | Elec Capacity | EMBER | POL
nuclear | 2007 | GW |  | History | Elec Capacity | EMBER | POL
oil | 2007 | GW |  | History | Elec Capacity | EMBER | POL
coal | 2008 | GW | 29.84 | History | Elec Capacity | EMBER | POL
gas | 2008 | GW | 1.02 | History | Elec Capacity | EMBER | POL
hydro | 2008 | GW | 0.93 | History | Elec Capacity | EMBER | POL
nuclear | 2008 | GW |  | History | Elec Capacity | EMBER | POL
oil | 2008 | GW |  | History | Elec Capacity | EMBER | POL
coal | 2009 | GW | 30.06 | History | Elec Capacity | EMBER | POL
gas | 2009 | GW | 1.02 | History | Elec Capacity | EMBER | POL
hydro | 2009 | GW | 0.93 | History | Elec Capacity | EMBER | POL
nuclear | 2009 | GW |  | History | Elec Capacity | EMBER | POL
oil | 2009 | GW |  | History | Elec Capacity | EMBER | POL
coal | 2010 | GW | 29.92 | History | Elec Capacity | EMBER | POL
gas | 2010 | GW | 1.02 | History | Elec Capacity | EMBER | POL
hydro | 2010 | GW | 0.94 | History | Elec Capacity | EMBER | POL
nuclear | 2010 | GW |  | History | Elec Capacity | EMBER | POL
oil | 2010 | GW |  | History | Elec Capacity | EMBER | POL
coal | 2011 | GW | 30.56 | History | Elec Capacity | EMBER | POL
gas | 2011 | GW | 1.02 | History | Elec Capacity | EMBER | POL
hydro | 2011 | GW | 0.94 | History | Elec Capacity | EMBER | POL
nuclear | 2011 | GW |  | History | Elec Capacity | EMBER | POL
oil | 2011 | GW |  | History | Elec Capacity | EMBER | POL
coal | 2012 | GW | 29.77 | History | Elec Capacity | EMBER | POL
gas | 2012 | GW | 1.06 | History | Elec Capacity | EMBER | POL
hydro | 2012 | GW | 0.94 | History | Elec Capacity | EMBER | POL
nuclear | 2012 | GW |  | History | Elec Capacity | EMBER | POL
oil | 2012 | GW |  | History | Elec Capacity | EMBER | POL
coal | 2013 | GW | 29.32 | History | Elec Capacity | EMBER | POL
gas | 2013 | GW | 1.06 | History | Elec Capacity | EMBER | POL
hydro | 2013 | GW | 0.95 | History | Elec Capacity | EMBER | POL
nuclear | 2013 | GW |  | History | Elec Capacity | EMBER | POL
oil | 2013 | GW |  | History | Elec Capacity | EMBER | POL
coal | 2014 | GW | 28.94 | History | Elec Capacity | EMBER | POL
gas | 2014 | GW | 1.11 | History | Elec Capacity | EMBER | POL
hydro | 2014 | GW | 0.96 | History | Elec Capacity | EMBER | POL
nuclear | 2014 | GW |  | History | Elec Capacity | EMBER | POL
oil | 2014 | GW |  | History | Elec Capacity | EMBER | POL
coal | 2015 | GW | 28.7 | History | Elec Capacity | EMBER | POL
gas | 2015 | GW | 1.18 | History | Elec Capacity | EMBER | POL
hydro | 2015 | GW | 0.96 | History | Elec Capacity | EMBER | POL
nuclear | 2015 | GW |  | History | Elec Capacity | EMBER | POL
oil | 2015 | GW |  | History | Elec Capacity | EMBER | POL
coal | 2016 | GW | 28.52 | History | Elec Capacity | EMBER | POL
gas | 2016 | GW | 1.18 | History | Elec Capacity | EMBER | POL
hydro | 2016 | GW | 0.97 | History | Elec Capacity | EMBER | POL
nuclear | 2016 | GW |  | History | Elec Capacity | EMBER | POL
oil | 2016 | GW |  | History | Elec Capacity | EMBER | POL
coal | 2017 | GW | 29 | History | Elec Capacity | EMBER | POL
gas | 2017 | GW | 1.9 | History | Elec Capacity | EMBER | POL
hydro | 2017 | GW | 0.97 | History | Elec Capacity | EMBER | POL
nuclear | 2017 | GW |  | History | Elec Capacity | EMBER | POL
oil | 2017 | GW |  | History | Elec Capacity | EMBER | POL
coal | 2018 | GW | 29.07 | History | Elec Capacity | EMBER | POL
gas | 2018 | GW | 2.53 | History | Elec Capacity | EMBER | POL
hydro | 2018 | GW | 0.97 | History | Elec Capacity | EMBER | POL
nuclear | 2018 | GW |  | History | Elec Capacity | EMBER | POL
oil | 2018 | GW |  | History | Elec Capacity | EMBER | POL
coal | 2019 | GW | 30.16 | History | Elec Capacity | EMBER | POL
gas | 2019 | GW | 2.53 | History | Elec Capacity | EMBER | POL
hydro | 2019 | GW | 0.97 | History | Elec Capacity | EMBER | POL
nuclear | 2019 | GW |  | History | Elec Capacity | EMBER | POL
oil | 2019 | GW |  | History | Elec Capacity | EMBER | POL
coal | 2020 | GW | 29.2 | History | Elec Capacity | EMBER | POL
gas | 2020 | GW | 2.98 | History | Elec Capacity | EMBER | POL
hydro | 2020 | GW | 0.98 | History | Elec Capacity | EMBER | POL
nuclear | 2020 | GW |  | History | Elec Capacity | EMBER | POL
oil | 2020 | GW |  | History | Elec Capacity | EMBER | POL
coal | 2021 | GW | 28.96 | History | Elec Capacity | EMBER | POL
gas | 2021 | GW | 3.47 | History | Elec Capacity | EMBER | POL
hydro | 2021 | GW | 0.97 | History | Elec Capacity | EMBER | POL
nuclear | 2021 | GW |  | History | Elec Capacity | EMBER | POL
oil | 2021 | GW |  | History | Elec Capacity | EMBER | POL
coal | 2022 | GW | 28.96 | History | Elec Capacity | EMBER | POL
gas | 2022 | GW | 3.49 | History | Elec Capacity | EMBER | POL
hydro | 2022 | GW | 0.98 | History | Elec Capacity | EMBER | POL
nuclear | 2022 | GW |  | History | Elec Capacity | EMBER | POL
oil | 2022 | GW |  | History | Elec Capacity | EMBER | POL
coal | 2023 | GW | 28.51 | History | Elec Capacity | EMBER | POL
gas | 2023 | GW | 3.49 | History | Elec Capacity | EMBER | POL
hydro | 2023 | GW | 0.98 | History | Elec Capacity | EMBER | POL
nuclear | 2023 | GW |  | History | Elec Capacity | EMBER | POL
oil | 2023 | GW |  | History | Elec Capacity | EMBER | POL
bioenergy | 2000 | mtCO2 | 0.05 | History | CO2_emission | EMBER | POL
coal | 2000 | mtCO2 | 133.55 | History | CO2_emission | EMBER | POL
gas | 2000 | mtCO2 | 0.38 | History | CO2_emission | EMBER | POL
hydro | 2000 | mtCO2 | 0.05 | History | CO2_emission | EMBER | POL
nuclear | 2000 | mtCO2 | 0 | History | CO2_emission | EMBER | POL
oil | 2000 | mtCO2 | 2.65 | History | CO2_emission | EMBER | POL
bioenergy | 2000 | mtCO2 | 0 | History | CO2_emission | EMBER | POL
solar | 2000 | mtCO2 | 0 | History | CO2_emission | IRENA | POL
windon | 2000 | mtCO2 | 0 | History | CO2_emission | IRENA | POL
bioenergy | 2001 | mtCO2 | 0.1 | History | CO2_emission | EMBER | POL
coal | 2001 | mtCO2 | 132.73 | History | CO2_emission | EMBER | POL
gas | 2001 | mtCO2 | 0.55 | History | CO2_emission | EMBER | POL
hydro | 2001 | mtCO2 | 0.06 | History | CO2_emission | EMBER | POL
nuclear | 2001 | mtCO2 | 0 | History | CO2_emission | EMBER | POL
oil | 2001 | mtCO2 | 3.03 | History | CO2_emission | EMBER | POL
bioenergy | 2001 | mtCO2 | 0 | History | CO2_emission | EMBER | POL
solar | 2001 | mtCO2 | 0 | History | CO2_emission | IRENA | POL
windon | 2001 | mtCO2 | 0 | History | CO2_emission | IRENA | POL
bioenergy | 2002 | mtCO2 | 0.09 | History | CO2_emission | EMBER | POL
coal | 2002 | mtCO2 | 130.69 | History | CO2_emission | EMBER | POL
gas | 2002 | mtCO2 | 0.9 | History | CO2_emission | EMBER | POL
hydro | 2002 | mtCO2 | 0.05 | History | CO2_emission | EMBER | POL
nuclear | 2002 | mtCO2 | 0 | History | CO2_emission | EMBER | POL
oil | 2002 | mtCO2 | 3.01 | History | CO2_emission | EMBER | POL
bioenergy | 2002 | mtCO2 | 0 | History | CO2_emission | EMBER | POL
solar | 2002 | mtCO2 | 0 | History | CO2_emission | IRENA | POL
windon | 2002 | mtCO2 | 0 | History | CO2_emission | IRENA | POL
bioenergy | 2003 | mtCO2 | 0.1 | History | CO2_emission | EMBER | POL
coal | 2003 | mtCO2 | 138.27 | History | CO2_emission | EMBER | POL
gas | 2003 | mtCO2 | 0.99 | History | CO2_emission | EMBER | POL
hydro | 2003 | mtCO2 | 0.04 | History | CO2_emission | EMBER | POL
nuclear | 2003 | mtCO2 | 0 | History | CO2_emission | EMBER | POL
oil | 2003 | mtCO2 | 3.08 | History | CO2_emission | EMBER | POL
bioenergy | 2003 | mtCO2 | 0 | History | CO2_emission | EMBER | POL
solar | 2003 | mtCO2 | 0 | History | CO2_emission | IRENA | POL
windon | 2003 | mtCO2 | 0 | History | CO2_emission | IRENA | POL
bioenergy | 2004 | mtCO2 | 0.21 | History | CO2_emission | EMBER | POL
coal | 2004 | mtCO2 | 138.72 | History | CO2_emission | EMBER | POL
gas | 2004 | mtCO2 | 1.31 | History | CO2_emission | EMBER | POL
hydro | 2004 | mtCO2 | 0.05 | History | CO2_emission | EMBER | POL
nuclear | 2004 | mtCO2 | 0 | History | CO2_emission | EMBER | POL
oil | 2004 | mtCO2 | 3.29 | History | CO2_emission | EMBER | POL
bioenergy | 2004 | mtCO2 | 0 | History | CO2_emission | EMBER | POL
solar | 2004 | mtCO2 | 0 | History | CO2_emission | IRENA | POL
windon | 2004 | mtCO2 | 0 | History | CO2_emission | IRENA | POL
bioenergy | 2005 | mtCO2 | 0.33 | History | CO2_emission | EMBER | POL
coal | 2005 | mtCO2 | 139.38 | History | CO2_emission | EMBER | POL
gas | 2005 | mtCO2 | 2.11 | History | CO2_emission | EMBER | POL
hydro | 2005 | mtCO2 | 0.05 | History | CO2_emission | EMBER | POL
nuclear | 2005 | mtCO2 | 0 | History | CO2_emission | EMBER | POL
oil | 2005 | mtCO2 | 2.9 | History | CO2_emission | EMBER | POL
bioenergy | 2005 | mtCO2 | 0 | History | CO2_emission | EMBER | POL
solar | 2005 | mtCO2 | 0 | History | CO2_emission | IRENA | POL
windon | 2005 | mtCO2 | 0 | History | CO2_emission | IRENA | POL
bioenergy | 2006 | mtCO2 | 0.43 | History | CO2_emission | EMBER | POL
coal | 2006 | mtCO2 | 144.24 | History | CO2_emission | EMBER | POL
gas | 2006 | mtCO2 | 1.87 | History | CO2_emission | EMBER | POL
hydro | 2006 | mtCO2 | 0.05 | History | CO2_emission | EMBER | POL
nuclear | 2006 | mtCO2 | 0 | History | CO2_emission | EMBER | POL
oil | 2006 | mtCO2 | 3.17 | History | CO2_emission | EMBER | POL
bioenergy | 2006 | mtCO2 | 0 | History | CO2_emission | EMBER | POL
solar | 2006 | mtCO2 | 0 | History | CO2_emission | IRENA | POL
windon | 2006 | mtCO2 | 0 | History | CO2_emission | IRENA | POL
bioenergy | 2007 | mtCO2 | 0.55 | History | CO2_emission | EMBER | POL
coal | 2007 | mtCO2 | 141.23 | History | CO2_emission | EMBER | POL
gas | 2007 | mtCO2 | 1.83 | History | CO2_emission | EMBER | POL
hydro | 2007 | mtCO2 | 0.06 | History | CO2_emission | EMBER | POL
nuclear | 2007 | mtCO2 | 0 | History | CO2_emission | EMBER | POL
oil | 2007 | mtCO2 | 3.03 | History | CO2_emission | EMBER | POL
bioenergy | 2007 | mtCO2 | 0 | History | CO2_emission | EMBER | POL
solar | 2007 | mtCO2 | 0 | History | CO2_emission | IRENA | POL
windon | 2007 | mtCO2 | 0.01 | History | CO2_emission | IRENA | POL
bioenergy | 2008 | mtCO2 | 0.78 | History | CO2_emission | EMBER | POL
coal | 2008 | mtCO2 | 136.33 | History | CO2_emission | EMBER | POL
gas | 2008 | mtCO2 | 1.91 | History | CO2_emission | EMBER | POL
hydro | 2008 | mtCO2 | 0.05 | History | CO2_emission | EMBER | POL
nuclear | 2008 | mtCO2 | 0 | History | CO2_emission | EMBER | POL
oil | 2008 | mtCO2 | 2.84 | History | CO2_emission | EMBER | POL
bioenergy | 2008 | mtCO2 | 0 | History | CO2_emission | EMBER | POL
solar | 2008 | mtCO2 | 0 | History | CO2_emission | IRENA | POL
windon | 2008 | mtCO2 | 0.01 | History | CO2_emission | IRENA | POL
bioenergy | 2009 | mtCO2 | 1.13 | History | CO2_emission | EMBER | POL
coal | 2009 | mtCO2 | 130.73 | History | CO2_emission | EMBER | POL
gas | 2009 | mtCO2 | 1.95 | History | CO2_emission | EMBER | POL
hydro | 2009 | mtCO2 | 0.06 | History | CO2_emission | EMBER | POL
nuclear | 2009 | mtCO2 | 0 | History | CO2_emission | EMBER | POL
oil | 2009 | mtCO2 | 2.63 | History | CO2_emission | EMBER | POL
bioenergy | 2009 | mtCO2 | 0 | History | CO2_emission | EMBER | POL
solar | 2009 | mtCO2 | 0 | History | CO2_emission | IRENA | POL
windon | 2009 | mtCO2 | 0.01 | History | CO2_emission | IRENA | POL
bioenergy | 2010 | mtCO2 | 1.36 | History | CO2_emission | EMBER | POL
coal | 2010 | mtCO2 | 133.59 | History | CO2_emission | EMBER | POL
gas | 2010 | mtCO2 | 1.96 | History | CO2_emission | EMBER | POL
hydro | 2010 | mtCO2 | 0.07 | History | CO2_emission | EMBER | POL
nuclear | 2010 | mtCO2 | 0 | History | CO2_emission | EMBER | POL
oil | 2010 | mtCO2 | 3.01 | History | CO2_emission | EMBER | POL
bioenergy | 2010 | mtCO2 | 0 | History | CO2_emission | EMBER | POL
solar | 2010 | mtCO2 | 0 | History | CO2_emission | IRENA | POL
windon | 2010 | mtCO2 | 0.02 | History | CO2_emission | IRENA | POL
bioenergy | 2011 | mtCO2 | 1.64 | History | CO2_emission | EMBER | POL
coal | 2011 | mtCO2 | 136.75 | History | CO2_emission | EMBER | POL
gas | 2011 | mtCO2 | 2.38 | History | CO2_emission | EMBER | POL
hydro | 2011 | mtCO2 | 0.06 | History | CO2_emission | EMBER | POL
nuclear | 2011 | mtCO2 | 0 | History | CO2_emission | EMBER | POL
oil | 2011 | mtCO2 | 2.74 | History | CO2_emission | EMBER | POL
bioenergy | 2011 | mtCO2 | 0 | History | CO2_emission | EMBER | POL
solar | 2011 | mtCO2 | 0 | History | CO2_emission | IRENA | POL
windon | 2011 | mtCO2 | 0.04 | History | CO2_emission | IRENA | POL
bioenergy | 2012 | mtCO2 | 2.18 | History | CO2_emission | EMBER | POL
coal | 2012 | mtCO2 | 131.68 | History | CO2_emission | EMBER | POL
gas | 2012 | mtCO2 | 2.55 | History | CO2_emission | EMBER | POL
hydro | 2012 | mtCO2 | 0.05 | History | CO2_emission | EMBER | POL
nuclear | 2012 | mtCO2 | 0 | History | CO2_emission | EMBER | POL
oil | 2012 | mtCO2 | 2.48 | History | CO2_emission | EMBER | POL
bioenergy | 2012 | mtCO2 | 0 | History | CO2_emission | EMBER | POL
solar | 2012 | mtCO2 | 0 | History | CO2_emission | IRENA | POL
windon | 2012 | mtCO2 | 0.06 | History | CO2_emission | IRENA | POL
bioenergy | 2013 | mtCO2 | 1.86 | History | CO2_emission | EMBER | POL
coal | 2013 | mtCO2 | 134.79 | History | CO2_emission | EMBER | POL
gas | 2013 | mtCO2 | 2.15 | History | CO2_emission | EMBER | POL
hydro | 2013 | mtCO2 | 0.06 | History | CO2_emission | EMBER | POL
nuclear | 2013 | mtCO2 | 0 | History | CO2_emission | EMBER | POL
oil | 2013 | mtCO2 | 2.45 | History | CO2_emission | EMBER | POL
bioenergy | 2013 | mtCO2 | 0 | History | CO2_emission | EMBER | POL
solar | 2013 | mtCO2 | 0 | History | CO2_emission | IRENA | POL
windon | 2013 | mtCO2 | 0.07 | History | CO2_emission | IRENA | POL
bioenergy | 2014 | mtCO2 | 2.16 | History | CO2_emission | EMBER | POL
coal | 2014 | mtCO2 | 126.78 | History | CO2_emission | EMBER | POL
gas | 2014 | mtCO2 | 2.18 | History | CO2_emission | EMBER | POL
hydro | 2014 | mtCO2 | 0.05 | History | CO2_emission | EMBER | POL
nuclear | 2014 | mtCO2 | 0 | History | CO2_emission | EMBER | POL
oil | 2014 | mtCO2 | 2.4 | History | CO2_emission | EMBER | POL
bioenergy | 2014 | mtCO2 | 0 | History | CO2_emission | EMBER | POL
solar | 2014 | mtCO2 | 0 | History | CO2_emission | IRENA | POL
windon | 2014 | mtCO2 | 0.09 | History | CO2_emission | IRENA | POL
bioenergy | 2015 | mtCO2 | 2.15 | History | CO2_emission | EMBER | POL
coal | 2015 | mtCO2 | 127.72 | History | CO2_emission | EMBER | POL
gas | 2015 | mtCO2 | 2.61 | History | CO2_emission | EMBER | POL
hydro | 2015 | mtCO2 | 0.04 | History | CO2_emission | EMBER | POL
nuclear | 2015 | mtCO2 | 0 | History | CO2_emission | EMBER | POL
oil | 2015 | mtCO2 | 3.09 | History | CO2_emission | EMBER | POL
bioenergy | 2015 | mtCO2 | 0 | History | CO2_emission | EMBER | POL
solar | 2015 | mtCO2 | 0 | History | CO2_emission | IRENA | POL
windon | 2015 | mtCO2 | 0.13 | History | CO2_emission | IRENA | POL
bioenergy | 2016 | mtCO2 | 1.72 | History | CO2_emission | EMBER | POL
coal | 2016 | mtCO2 | 127.44 | History | CO2_emission | EMBER | POL
gas | 2016 | mtCO2 | 3.2 | History | CO2_emission | EMBER | POL
hydro | 2016 | mtCO2 | 0.05 | History | CO2_emission | EMBER | POL
nuclear | 2016 | mtCO2 | 0 | History | CO2_emission | EMBER | POL
oil | 2016 | mtCO2 | 3.32 | History | CO2_emission | EMBER | POL
bioenergy | 2016 | mtCO2 | 0 | History | CO2_emission | EMBER | POL
solar | 2016 | mtCO2 | 0.01 | History | CO2_emission | IRENA | POL
windon | 2016 | mtCO2 | 0.15 | History | CO2_emission | IRENA | POL
bioenergy | 2017 | mtCO2 | 1.4 | History | CO2_emission | EMBER | POL
coal | 2017 | mtCO2 | 128.15 | History | CO2_emission | EMBER | POL
gas | 2017 | mtCO2 | 4.09 | History | CO2_emission | EMBER | POL
hydro | 2017 | mtCO2 | 0.06 | History | CO2_emission | EMBER | POL
nuclear | 2017 | mtCO2 | 0 | History | CO2_emission | EMBER | POL
oil | 2017 | mtCO2 | 3.02 | History | CO2_emission | EMBER | POL
bioenergy | 2017 | mtCO2 | 0 | History | CO2_emission | EMBER | POL
solar | 2017 | mtCO2 | 0.01 | History | CO2_emission | IRENA | POL
windon | 2017 | mtCO2 | 0.18 | History | CO2_emission | IRENA | POL
bioenergy | 2018 | mtCO2 | 1.42 | History | CO2_emission | EMBER | POL
coal | 2018 | mtCO2 | 127.29 | History | CO2_emission | EMBER | POL
gas | 2018 | mtCO2 | 5.15 | History | CO2_emission | EMBER | POL
hydro | 2018 | mtCO2 | 0.05 | History | CO2_emission | EMBER | POL
nuclear | 2018 | mtCO2 | 0 | History | CO2_emission | EMBER | POL
oil | 2018 | mtCO2 | 3.04 | History | CO2_emission | EMBER | POL
bioenergy | 2018 | mtCO2 | 0 | History | CO2_emission | EMBER | POL
solar | 2018 | mtCO2 | 0.01 | History | CO2_emission | IRENA | POL
windon | 2018 | mtCO2 | 0.16 | History | CO2_emission | IRENA | POL
bioenergy | 2019 | mtCO2 | 1.66 | History | CO2_emission | EMBER | POL
coal | 2019 | mtCO2 | 114.85 | History | CO2_emission | EMBER | POL
gas | 2019 | mtCO2 | 6.04 | History | CO2_emission | EMBER | POL
hydro | 2019 | mtCO2 | 0.05 | History | CO2_emission | EMBER | POL
nuclear | 2019 | mtCO2 | 0 | History | CO2_emission | EMBER | POL
oil | 2019 | mtCO2 | 3.17 | History | CO2_emission | EMBER | POL
bioenergy | 2019 | mtCO2 | 0 | History | CO2_emission | EMBER | POL
solar | 2019 | mtCO2 | 0.03 | History | CO2_emission | IRENA | POL
windon | 2019 | mtCO2 | 0.19 | History | CO2_emission | IRENA | POL
bioenergy | 2020 | mtCO2 | 1.81 | History | CO2_emission | EMBER | POL
coal | 2020 | mtCO2 | 104.11 | History | CO2_emission | EMBER | POL
gas | 2020 | mtCO2 | 7.06 | History | CO2_emission | EMBER | POL
hydro | 2020 | mtCO2 | 0.05 | History | CO2_emission | EMBER | POL
nuclear | 2020 | mtCO2 | 0 | History | CO2_emission | EMBER | POL
oil | 2020 | mtCO2 | 2.78 | History | CO2_emission | EMBER | POL
bioenergy | 2020 | mtCO2 | 0 | History | CO2_emission | EMBER | POL
solar | 2020 | mtCO2 | 0.09 | History | CO2_emission | IRENA | POL
windon | 2020 | mtCO2 | 0.19 | History | CO2_emission | IRENA | POL
bioenergy | 2021 | mtCO2 | 1.74 | History | CO2_emission | EMBER | POL
coal | 2021 | mtCO2 | 123.49 | History | CO2_emission | EMBER | POL
gas | 2021 | mtCO2 | 6.46 | History | CO2_emission | EMBER | POL
hydro | 2021 | mtCO2 | 0.06 | History | CO2_emission | EMBER | POL
nuclear | 2021 | mtCO2 | 0 | History | CO2_emission | EMBER | POL
oil | 2021 | mtCO2 | 3.18 | History | CO2_emission | EMBER | POL
bioenergy | 2021 | mtCO2 | 0 | History | CO2_emission | EMBER | POL
solar | 2021 | mtCO2 | 0.19 | History | CO2_emission | IRENA | POL
windon | 2021 | mtCO2 | 0.2 | History | CO2_emission | IRENA | POL
bioenergy | 2022 | mtCO2 | 1.65 | History | CO2_emission | EMBER | POL
coal | 2022 | mtCO2 | 120.77 | History | CO2_emission | EMBER | POL
gas | 2022 | mtCO2 | 4.64 | History | CO2_emission | EMBER | POL
hydro | 2022 | mtCO2 | 0.05 | History | CO2_emission | EMBER | POL
nuclear | 2022 | mtCO2 | 0 | History | CO2_emission | EMBER | POL
oil | 2022 | mtCO2 | 3.17 | History | CO2_emission | EMBER | POL
bioenergy | 2022 | mtCO2 | 0 | History | CO2_emission | EMBER | POL
solar | 2022 | mtCO2 | 0.39 | History | CO2_emission | IRENA | POL
windon | 2022 | mtCO2 | 0.24 | History | CO2_emission | IRENA | POL
bioenergy | 2023 | mtCO2 | 1.76 | History | CO2_emission | EMBER | POL
coal | 2023 | mtCO2 | 99.6 | History | CO2_emission | EMBER | POL
gas | 2023 | mtCO2 | 6.02 | History | CO2_emission | EMBER | POL
hydro | 2023 | mtCO2 | 0.06 | History | CO2_emission | EMBER | POL
nuclear | 2023 | mtCO2 | 0 | History | CO2_emission | EMBER | POL
oil | 2023 | mtCO2 | 3.4 | History | CO2_emission | EMBER | POL
solar | 2023 | mtCO2 | 0.58 | History | CO2_emission | IRENA | POL
windon | 2023 | mtCO2 | 0.28 | History | CO2_emission | IRENA | POL
solar | 2018 | GW | 0.53598 | History | Elec Capacity | IRENA | POL
solar | 2019 | GW | 1.4953 | History | Elec Capacity | IRENA | POL
solar | 2020 | GW | 3.795 | History | Elec Capacity | IRENA | POL
solar | 2021 | GW | 7.0905 | History | Elec Capacity | IRENA | POL
solar | 2022 | GW | 11.0631 | History | Elec Capacity | IRENA | POL
solar | 2023 | GW | 16.4275 | History | Elec Capacity | IRENA | POL
solar | 2024 | GW | 20.1991 | History | Elec Capacity | IRENA | POL
solar | 2011 | GW | 0.00111 | History | Elec Capacity | IRENA | POL
solar | 2012 | GW | 0.0013 | History | Elec Capacity | IRENA | POL
solar | 2013 | GW | 0.002393 | History | Elec Capacity | IRENA | POL
solar | 2014 | GW | 0.026144 | History | Elec Capacity | IRENA | POL
solar | 2015 | GW | 0.10279 | History | Elec Capacity | IRENA | POL
solar | 2016 | GW | 0.17824 | History | Elec Capacity | IRENA | POL
solar | 2017 | GW | 0.27709 | History | Elec Capacity | IRENA | POL
solar | 2011 | TWh | 0.000175 | History | Elec Production | IRENA | POL
solar | 2012 | TWh | 0.001141 | History | Elec Production | IRENA | POL
solar | 2013 | TWh | 0.001482 | History | Elec Production | IRENA | POL
solar | 2014 | TWh | 0.006891 | History | Elec Production | IRENA | POL
solar | 2015 | TWh | 0.056639 | History | Elec Production | IRENA | POL
solar | 2016 | TWh | 0.12387 | History | Elec Production | IRENA | POL
solar | 2017 | TWh | 0.16546 | History | Elec Production | IRENA | POL
solar | 2018 | TWh | 0.30049 | History | Elec Production | IRENA | POL
solar | 2019 | TWh | 0.71067 | History | Elec Production | IRENA | POL
solar | 2020 | TWh | 1.9579 | History | Elec Production | IRENA | POL
solar | 2021 | TWh | 3.9344 | History | Elec Production | IRENA | POL
solar | 2022 | TWh | 8.3097 | History | Elec Production | IRENA | POL
windon | 2018 | GW | 5.7661 | History | Elec Capacity | IRENA | POL
windon | 2019 | GW | 5.8378 | History | Elec Capacity | IRENA | POL
windon | 2020 | GW | 6.2983 | History | Elec Capacity | IRENA | POL
windon | 2021 | GW | 6.9673 | History | Elec Capacity | IRENA | POL
windon | 2022 | GW | 8.1502 | History | Elec Capacity | IRENA | POL
windon | 2023 | GW | 9.3433 | History | Elec Capacity | IRENA | POL
windon | 2024 | GW | 10.0593 | History | Elec Capacity | IRENA | POL
windon | 2011 | GW | 1.8 | History | Elec Capacity | IRENA | POL
windon | 2012 | GW | 2.564 | History | Elec Capacity | IRENA | POL
windon | 2013 | GW | 3.429 | History | Elec Capacity | IRENA | POL
windon | 2014 | GW | 3.836 | History | Elec Capacity | IRENA | POL
windon | 2015 | GW | 4.886 | History | Elec Capacity | IRENA | POL
windon | 2016 | GW | 5.747 | History | Elec Capacity | IRENA | POL
windon | 2017 | GW | 5.7594 | History | Elec Capacity | IRENA | POL
windon | 2004 | GW | 0.04 | History | Elec Capacity | IRENA | POL
windon | 2005 | GW | 0.121 | History | Elec Capacity | IRENA | POL
windon | 2006 | GW | 0.172 | History | Elec Capacity | IRENA | POL
windon | 2007 | GW | 0.306 | History | Elec Capacity | IRENA | POL
windon | 2008 | GW | 0.526 | History | Elec Capacity | IRENA | POL
windon | 2009 | GW | 0.709 | History | Elec Capacity | IRENA | POL
windon | 2010 | GW | 1.108 | History | Elec Capacity | IRENA | POL
windon | 2000 | GW | 0.004 | History | Elec Capacity | IRENA | POL
windon | 2001 | GW | 0.019 | History | Elec Capacity | IRENA | POL
windon | 2002 | GW | 0.032 | History | Elec Capacity | IRENA | POL
windon | 2003 | GW | 0.035 | History | Elec Capacity | IRENA | POL
windon | 2002 | TWh | 0.061 | History | Elec Production | IRENA | POL
windon | 2003 | TWh | 0.124 | History | Elec Production | IRENA | POL
windon | 2004 | TWh | 0.14232 | History | Elec Production | IRENA | POL
windon | 2005 | TWh | 0.13547 | History | Elec Production | IRENA | POL
windon | 2006 | TWh | 0.25608 | History | Elec Production | IRENA | POL
windon | 2007 | TWh | 0.52158 | History | Elec Production | IRENA | POL
windon | 2008 | TWh | 0.8368 | History | Elec Production | IRENA | POL
windon | 2009 | TWh | 1.0773 | History | Elec Production | IRENA | POL
windon | 2010 | TWh | 1.6643 | History | Elec Production | IRENA | POL
windon | 2011 | TWh | 3.2045 | History | Elec Production | IRENA | POL
windon | 2012 | TWh | 4.7466 | History | Elec Production | IRENA | POL
windon | 2013 | TWh | 6.0038 | History | Elec Production | IRENA | POL
windon | 2014 | TWh | 7.6756 | History | Elec Production | IRENA | POL
windon | 2015 | TWh | 10.8584 | History | Elec Production | IRENA | POL
windon | 2016 | TWh | 12.5876 | History | Elec Production | IRENA | POL
windon | 2017 | TWh | 14.909 | History | Elec Production | IRENA | POL
windon | 2018 | TWh | 12.7988 | History | Elec Production | IRENA | POL
windon | 2019 | TWh | 15.1068 | History | Elec Production | IRENA | POL
windon | 2020 | TWh | 15.8 | History | Elec Production | IRENA | POL
windon | 2021 | TWh | 16.2335 | History | Elec Production | IRENA | POL
windon | 2022 | TWh | 19.7795 | History | Elec Production | IRENA | POL
windon | 2000 | TWh | 0.005 | History | Elec Production | IRENA | POL
windon | 2001 | TWh | 0.014 | History | Elec Production | IRENA | POL
bioenergy | 2018 | GW | 0.73516 | History | Elec Capacity | EMBER | POL
bioenergy | 2019 | GW | 0.73178 | History | Elec Capacity | EMBER | POL
bioenergy | 2020 | GW | 0.7342 | History | Elec Capacity | EMBER | POL
bioenergy | 2021 | GW | 0.80318 | History | Elec Capacity | EMBER | POL
bioenergy | 2022 | GW | 0.89419 | History | Elec Capacity | EMBER | POL
bioenergy | 2023 | GW | 0.85503 | History | Elec Capacity | EMBER | POL
bioenergy | 2024 | GW | 0.85503 | History | Elec Capacity | EMBER | POL
bioenergy | 2018 | GW | 0.043296 | History | Elec Capacity | EMBER | POL
bioenergy | 2019 | GW | 0.0453 | History | Elec Capacity | EMBER | POL
bioenergy | 2020 | GW | 0.04975 | History | Elec Capacity | EMBER | POL
bioenergy | 2021 | GW | 0.0453 | History | Elec Capacity | EMBER | POL
bioenergy | 2022 | GW | 0.0453 | History | Elec Capacity | EMBER | POL
bioenergy | 2023 | GW | 0.0453 | History | Elec Capacity | EMBER | POL
bioenergy | 2024 | GW | 0.0453 | History | Elec Capacity | EMBER | POL
bioenergy | 2018 | GW | 0.0004 | History | Elec Capacity | EMBER | POL
bioenergy | 2019 | GW | 0.0004 | History | Elec Capacity | EMBER | POL
bioenergy | 2020 | GW | 0.0004 | History | Elec Capacity | EMBER | POL
bioenergy | 2021 | GW | 0.0004 | History | Elec Capacity | EMBER | POL
bioenergy | 2022 | GW | 0.0004 | History | Elec Capacity | EMBER | POL
bioenergy | 2023 | GW | 0.0004 | History | Elec Capacity | EMBER | POL
bioenergy | 2024 | GW | 0.0004 | History | Elec Capacity | EMBER | POL
bioenergy | 2018 | GW | 0.22545 | History | Elec Capacity | EMBER | POL
bioenergy | 2019 | GW | 0.23286 | History | Elec Capacity | EMBER | POL
bioenergy | 2020 | GW | 0.261 | History | Elec Capacity | EMBER | POL
bioenergy | 2021 | GW | 0.2508 | History | Elec Capacity | EMBER | POL
bioenergy | 2022 | GW | 0.27756 | History | Elec Capacity | EMBER | POL
bioenergy | 2023 | GW | 0.27556 | History | Elec Capacity | EMBER | POL
bioenergy | 2024 | GW | 0.27556 | History | Elec Capacity | EMBER | POL
bioenergy | 2011 | GW | 0.175 | History | Elec Capacity | EMBER | POL
bioenergy | 2012 | GW | 0.455 | History | Elec Capacity | EMBER | POL
bioenergy | 2013 | GW | 0.582 | History | Elec Capacity | EMBER | POL
bioenergy | 2014 | GW | 0.629 | History | Elec Capacity | EMBER | POL
bioenergy | 2015 | GW | 0.737 | History | Elec Capacity | EMBER | POL
bioenergy | 2016 | GW | 0.727 | History | Elec Capacity | EMBER | POL
bioenergy | 2017 | GW | 0.70877 | History | Elec Capacity | EMBER | POL
bioenergy | 2015 | GW | 0.0075 | History | Elec Capacity | EMBER | POL
bioenergy | 2016 | GW | 0.022 | History | Elec Capacity | EMBER | POL
bioenergy | 2017 | GW | 0.0296 | History | Elec Capacity | EMBER | POL
bioenergy | 2011 | GW | 0.0004 | History | Elec Capacity | EMBER | POL
bioenergy | 2012 | GW | 0.0004 | History | Elec Capacity | EMBER | POL
bioenergy | 2013 | GW | 0.0004 | History | Elec Capacity | EMBER | POL
bioenergy | 2014 | GW | 0.0004 | History | Elec Capacity | EMBER | POL
bioenergy | 2015 | GW | 0.0004 | History | Elec Capacity | EMBER | POL
bioenergy | 2016 | GW | 0.0004 | History | Elec Capacity | EMBER | POL
bioenergy | 2017 | GW | 0.0004 | History | Elec Capacity | EMBER | POL
bioenergy | 2011 | GW | 0.102 | History | Elec Capacity | EMBER | POL
bioenergy | 2012 | GW | 0.128 | History | Elec Capacity | EMBER | POL
bioenergy | 2013 | GW | 0.153 | History | Elec Capacity | EMBER | POL
bioenergy | 2014 | GW | 0.187 | History | Elec Capacity | EMBER | POL
bioenergy | 2015 | GW | 0.216 | History | Elec Capacity | EMBER | POL
bioenergy | 2016 | GW | 0.225 | History | Elec Capacity | EMBER | POL
bioenergy | 2017 | GW | 0.22922 | History | Elec Capacity | EMBER | POL
bioenergy | 2004 | GW | 0.024 | History | Elec Capacity | EMBER | POL
bioenergy | 2005 | GW | 0.025 | History | Elec Capacity | EMBER | POL
bioenergy | 2006 | GW | 0.025 | History | Elec Capacity | EMBER | POL
bioenergy | 2007 | GW | 0.033 | History | Elec Capacity | EMBER | POL
bioenergy | 2008 | GW | 0.04 | History | Elec Capacity | EMBER | POL
bioenergy | 2009 | GW | 0.042 | History | Elec Capacity | EMBER | POL
bioenergy | 2010 | GW | 0.053 | History | Elec Capacity | EMBER | POL
bioenergy | 2009 | GW | 0.0004 | History | Elec Capacity | EMBER | POL
bioenergy | 2010 | GW | 0.0004 | History | Elec Capacity | EMBER | POL
bioenergy | 2004 | GW | 0.024 | History | Elec Capacity | EMBER | POL
bioenergy | 2005 | GW | 0.03 | History | Elec Capacity | EMBER | POL
bioenergy | 2006 | GW | 0.032 | History | Elec Capacity | EMBER | POL
bioenergy | 2007 | GW | 0.04 | History | Elec Capacity | EMBER | POL
bioenergy | 2008 | GW | 0.052 | History | Elec Capacity | EMBER | POL
bioenergy | 2009 | GW | 0.068 | History | Elec Capacity | EMBER | POL
bioenergy | 2010 | GW | 0.081 | History | Elec Capacity | EMBER | POL
bioenergy | 2000 | GW | 0.007 | History | Elec Capacity | EMBER | POL
bioenergy | 2001 | GW | 0.015 | History | Elec Capacity | EMBER | POL
bioenergy | 2002 | GW | 0.015 | History | Elec Capacity | EMBER | POL
bioenergy | 2003 | GW | 0.024 | History | Elec Capacity | EMBER | POL
bioenergy | 2000 | GW | 0.009 | History | Elec Capacity | EMBER | POL
bioenergy | 2001 | GW | 0.012 | History | Elec Capacity | EMBER | POL
bioenergy | 2002 | GW | 0.014 | History | Elec Capacity | EMBER | POL
bioenergy | 2003 | GW | 0.017 | History | Elec Capacity | EMBER | POL
bioenergy | 2002 | TWh | 0.379 | History | Elec Production | EMBER | POL
bioenergy | 2003 | TWh | 0.399 | History | Elec Production | EMBER | POL
bioenergy | 2004 | TWh | 0.897 | History | Elec Production | EMBER | POL
bioenergy | 2005 | TWh | 1.4 | History | Elec Production | EMBER | POL
bioenergy | 2006 | TWh | 1.833 | History | Elec Production | EMBER | POL
bioenergy | 2007 | TWh | 2.36 | History | Elec Production | EMBER | POL
bioenergy | 2008 | TWh | 3.364 | History | Elec Production | EMBER | POL
bioenergy | 2009 | TWh | 4.904 | History | Elec Production | EMBER | POL
bioenergy | 2010 | TWh | 5.905 | History | Elec Production | EMBER | POL
bioenergy | 2011 | TWh | 7.149 | History | Elec Production | EMBER | POL
bioenergy | 2012 | TWh | 9.529 | History | Elec Production | EMBER | POL
bioenergy | 2013 | TWh | 7.932 | History | Elec Production | EMBER | POL
bioenergy | 2014 | TWh | 9.161 | History | Elec Production | EMBER | POL
bioenergy | 2015 | TWh | 9.026 | History | Elec Production | EMBER | POL
bioenergy | 2016 | TWh | 6.913 | History | Elec Production | EMBER | POL
bioenergy | 2017 | TWh | 5.3086 | History | Elec Production | EMBER | POL
bioenergy | 2018 | TWh | 5.3332 | History | Elec Production | EMBER | POL
bioenergy | 2019 | TWh | 6.4412 | History | Elec Production | EMBER | POL
bioenergy | 2020 | TWh | 6.9328 | History | Elec Production | EMBER | POL
bioenergy | 2021 | TWh | 6.398 | History | Elec Production | EMBER | POL
bioenergy | 2022 | TWh | 5.9341 | History | Elec Production | EMBER | POL
bioenergy | 2016 | TWh | 0.012 | History | Elec Production | EMBER | POL
bioenergy | 2017 | TWh | 0.080668 | History | Elec Production | EMBER | POL
bioenergy | 2018 | TWh | 0.085023 | History | Elec Production | EMBER | POL
bioenergy | 2019 | TWh | 0.10483 | History | Elec Production | EMBER | POL
bioenergy | 2020 | TWh | 0.18179 | History | Elec Production | EMBER | POL
bioenergy | 2021 | TWh | 0.35381 | History | Elec Production | EMBER | POL
bioenergy | 2022 | TWh | 0.30163 | History | Elec Production | EMBER | POL
bioenergy | 2005 | TWh | 0.000598 | History | Elec Production | EMBER | POL
bioenergy | 2006 | TWh | 0.006485 | History | Elec Production | EMBER | POL
bioenergy | 2007 | TWh | 0.045852 | History | Elec Production | EMBER | POL
bioenergy | 2008 | TWh | 0.050356 | History | Elec Production | EMBER | POL
bioenergy | 2009 | TWh | 0.068486 | History | Elec Production | EMBER | POL
bioenergy | 2010 | TWh | 0.21677 | History | Elec Production | EMBER | POL
bioenergy | 2011 | TWh | 0.15721 | History | Elec Production | EMBER | POL
bioenergy | 2012 | TWh | 0.14222 | History | Elec Production | EMBER | POL
bioenergy | 2013 | TWh | 0.087716 | History | Elec Production | EMBER | POL
bioenergy | 2014 | TWh | 0.088201 | History | Elec Production | EMBER | POL
bioenergy | 2015 | TWh | 0.13018 | History | Elec Production | EMBER | POL
bioenergy | 2016 | TWh | 0.029 | History | Elec Production | EMBER | POL
bioenergy | 2017 | TWh | 0.0356 | History | Elec Production | EMBER | POL
bioenergy | 2018 | TWh | 0.0356 | History | Elec Production | EMBER | POL
bioenergy | 2019 | TWh | 0.0356 | History | Elec Production | EMBER | POL
bioenergy | 2020 | TWh | 0.0356 | History | Elec Production | EMBER | POL
bioenergy | 2021 | TWh | 0.0356 | History | Elec Production | EMBER | POL
bioenergy | 2022 | TWh | 0.0356 | History | Elec Production | EMBER | POL
bioenergy | 2002 | TWh | 0.048 | History | Elec Production | EMBER | POL
bioenergy | 2003 | TWh | 0.056 | History | Elec Production | EMBER | POL
bioenergy | 2004 | TWh | 0.086 | History | Elec Production | EMBER | POL
bioenergy | 2005 | TWh | 0.111 | History | Elec Production | EMBER | POL
bioenergy | 2006 | TWh | 0.16 | History | Elec Production | EMBER | POL
bioenergy | 2007 | TWh | 0.196 | History | Elec Production | EMBER | POL
bioenergy | 2008 | TWh | 0.255 | History | Elec Production | EMBER | POL
bioenergy | 2009 | TWh | 0.319 | History | Elec Production | EMBER | POL
bioenergy | 2010 | TWh | 0.398 | History | Elec Production | EMBER | POL
bioenergy | 2011 | TWh | 0.451 | History | Elec Production | EMBER | POL
bioenergy | 2012 | TWh | 0.565 | History | Elec Production | EMBER | POL
bioenergy | 2013 | TWh | 0.69 | History | Elec Production | EMBER | POL
bioenergy | 2014 | TWh | 0.816 | History | Elec Production | EMBER | POL
bioenergy | 2015 | TWh | 0.906 | History | Elec Production | EMBER | POL
bioenergy | 2016 | TWh | 1.027 | History | Elec Production | EMBER | POL
bioenergy | 2017 | TWh | 1.0964 | History | Elec Production | EMBER | POL
bioenergy | 2018 | TWh | 1.1276 | History | Elec Production | EMBER | POL
bioenergy | 2019 | TWh | 1.135 | History | Elec Production | EMBER | POL
bioenergy | 2020 | TWh | 1.2339 | History | Elec Production | EMBER | POL
bioenergy | 2021 | TWh | 1.3073 | History | Elec Production | EMBER | POL
bioenergy | 2022 | TWh | 1.3942 | History | Elec Production | EMBER | POL
bioenergy | 2000 | TWh | 0.19 | History | Elec Production | EMBER | POL
bioenergy | 2001 | TWh | 0.402 | History | Elec Production | EMBER | POL
bioenergy | 2000 | TWh | 0.031 | History | Elec Production | EMBER | POL
bioenergy | 2001 | TWh | 0.042 | History | Elec Production | EMBER | POL
Export | 2000 | TWh | 9.7 | History | Elec Production | EMBER | POL
Import | 2000 | TWh | 3.3 | History | Elec Production | EMBER | POL
Export | 2001 | TWh | 11 | History | Elec Production | EMBER | POL
Import | 2001 | TWh | 4.3 | History | Elec Production | EMBER | POL
Export | 2002 | TWh | 11.5 | History | Elec Production | EMBER | POL
Import | 2002 | TWh | 4.5 | History | Elec Production | EMBER | POL
Export | 2003 | TWh | 15.1 | History | Elec Production | EMBER | POL
Import | 2003 | TWh | 5 | History | Elec Production | EMBER | POL
Export | 2004 | TWh | 14.6 | History | Elec Production | EMBER | POL
Import | 2004 | TWh | 5.3 | History | Elec Production | EMBER | POL
Export | 2005 | TWh | 16.2 | History | Elec Production | EMBER | POL
Import | 2005 | TWh | 5 | History | Elec Production | EMBER | POL
Export | 2006 | TWh | 15.8 | History | Elec Production | EMBER | POL
Import | 2006 | TWh | 4.8 | History | Elec Production | EMBER | POL
Export | 2007 | TWh | 13.1 | History | Elec Production | EMBER | POL
Import | 2007 | TWh | 7.8 | History | Elec Production | EMBER | POL
Export | 2008 | TWh | 9.7 | History | Elec Production | EMBER | POL
Import | 2008 | TWh | 9 | History | Elec Production | EMBER | POL
Export | 2009 | TWh | 9.6 | History | Elec Production | EMBER | POL
Import | 2009 | TWh | 7.4 | History | Elec Production | EMBER | POL
Export | 2010 | TWh | 7.7 | History | Elec Production | EMBER | POL
Import | 2010 | TWh | 6.3 | History | Elec Production | EMBER | POL
Export | 2011 | TWh | 12 | History | Elec Production | EMBER | POL
Import | 2011 | TWh | 6.8 | History | Elec Production | EMBER | POL
Export | 2012 | TWh | 12.6 | History | Elec Production | EMBER | POL
Import | 2012 | TWh | 9.8 | History | Elec Production | EMBER | POL
Export | 2013 | TWh | 12.3 | History | Elec Production | EMBER | POL
Import | 2013 | TWh | 7.8 | History | Elec Production | EMBER | POL
Export | 2014 | TWh | 11.3 | History | Elec Production | EMBER | POL
Import | 2014 | TWh | 13.5 | History | Elec Production | EMBER | POL
Export | 2015 | TWh | 14.8 | History | Elec Production | EMBER | POL
Import | 2015 | TWh | 14.5 | History | Elec Production | EMBER | POL
Export | 2016 | TWh | 12 | History | Elec Production | EMBER | POL
Import | 2016 | TWh | 14 | History | Elec Production | EMBER | POL
Export | 2017 | TWh | 11 | History | Elec Production | EMBER | POL
Import | 2017 | TWh | 13.3 | History | Elec Production | EMBER | POL
Export | 2018 | TWh | 8.1 | History | Elec Production | EMBER | POL
Import | 2018 | TWh | 13.8 | History | Elec Production | EMBER | POL
Export | 2019 | TWh | 7.2 | History | Elec Production | EMBER | POL
Import | 2019 | TWh | 17.9 | History | Elec Production | EMBER | POL
Export | 2020 | TWh | 7.4 | History | Elec Production | EMBER | POL
Import | 2020 | TWh | 20.6 | History | Elec Production | EMBER | POL
Export | 2021 | TWh | 14.2 | History | Elec Production | EMBER | POL
Import | 2021 | TWh | 15.1 | History | Elec Production | EMBER | POL
Export | 2022 | TWh | 16.9 | History | Elec Production | EMBER | POL
Import | 2022 | TWh | 15.2 | History | Elec Production | EMBER | POL
Export | 2023 | TWh | 11.4 | History | Elec Production | EMBER | POL
Import | 2023 | TWh | 15.1 | History | Elec Production | EMBER | POL

## UnitConv
~UnitConv
Model | Unit1 | Unit2 | MultFact
VS | Twh2GW | GW | 0.11416
VS | Twh/GW | % | 11.4155
VS | kt | mtCO2 | 0.001
VS | ktneg | mtCO2 | -0.001
VS | 000$/t | $/tCO2 | -1000