## Veda
~Inputcell: 1-5
5
Current Policies
1 | Delayed transition
2 | Net Zero 2050 | [10 empty] | EMBER
3 | Nationally Determined Contributions (NDCs) | [10 empty] | 2022
4 | Below 2°C | [10 empty] | 9.73 | base-year demand (TWh)
5 | Current Policies
6 | Low demand | [11 empty] | 9.73 | 11.4748 | 13.7383 | 16.3005 | 19.2557 | 22.871 | 28.0425
7 | Fragmented World
~TFM_INS-TS
|  |  |  | 2020 | 2025 | 2030 | 2035 | 2040 | 2045 | 2050 |  | commodity | 2022 | 2025 | 2030 | 2035 | 2040 | 2045 | 2050 | attribute
|  |  | 277.7778 | 0.0001 | 0.0007 | 0.0029 | 0.00875 | 0.0196 | 0.036 | 0.05765 |  | hydrogen_allsect |  | 0 | 0.61111 | 2.2361 | 5.25 | 9.8056 | 15.8194 | demand |  | assumption: incremental over 2025 is from electricity
|  |  |  | 0 | 0 | 0.00035 | 0.0011 | 0.0025 | 0.00405 | 0.00675 |  | elc_transport | 0 | 0 | 0 | 0 | 0 | 0 | 0 | demand |  | non-road transport demand assumed to be constant
|  |  |  | 0.01765 | 0.02055 | 0.02055 | 0.0203 | 0.0192 | 0.02295 | 0.02895 |  | elc_buildings | 5.5488 | 6.4605 | 6.4605 | 6.3819 | 6.0361 | 7.215 | 9.1012 | demand
|  |  |  | 0.0133 | 0.01595 | 0.0228 | 0.03045 | 0.03955 | 0.04575 | 0.0535 |  | elc_industry | 4.1812 | 5.0143 | 7.1678 | 9.5728 | 12.4337 | 14.3828 | 16.8192 | demand
EMBER | [11 empty] | elc_roadtransport | 0 | 0 | 0.11003 | 0.34582 | 0.78595 | 1.2732 | 2.1221 | demand
2020 | [11 empty] | *
2.49 |  | Emissions¦CO2¦Power (Estimated) |  | 2.49 | 3.4594 | 4.1881 | 5.5424 | 5.9103 | 7.6707 | 9.4691 |  | co2net |  |  | 3272.8 | 4331.1 | 4618.6 | 5994.2 | 7399.6 | com_bndnet
~TFM_INS-TS
[12 empty] | process | 2022 | 2025 | 2030 | 2035 | 2040 | 2045 | 2050 | attribute | limtype
[11 empty] | import | Trd_electricity import | 2022: 2.3; 2025: 1.92 | ACT_BND | FX
[11 empty] | export | Trd_electricity export | 2022: 0.4; 2025: 0.4 | ACT_BND | FX
|  |  |  | 1.9458 | 2.7033 | 3.2728 | 4.3311 | 4.6186 | 5.9942 | 7.3996

## historical_data_long
model_fuel | Year | Unit | Value
bioenergy | 2000 | TWh | 0
coal | 2000 | TWh | 3.73
gas | 2000 | TWh | 0
hydro | 2000 | TWh | 3.19
nuclear | 2000 | TWh | 0
oil | 2000 | TWh | 0.07
bioenergy | 2000 | TWh | 0
solar | 2000 | TWh | 0
windon | 2000 | TWh | 0
bioenergy | 2001 | TWh | 0
coal | 2001 | TWh | 4.91
gas | 2001 | TWh | 0
hydro | 2001 | TWh | 2.96
nuclear | 2001 | TWh | 0
oil | 2001 | TWh | 0.03
bioenergy | 2001 | TWh | 0
solar | 2001 | TWh | 0
windon | 2001 | TWh | 0
bioenergy | 2002 | TWh | 0
coal | 2002 | TWh | 4.76
gas | 2002 | TWh | 0
hydro | 2002 | TWh | 3.81
nuclear | 2002 | TWh | 0
oil | 2002 | TWh | 0.01
bioenergy | 2002 | TWh | 0
solar | 2002 | TWh | 0
windon | 2002 | TWh | 0
bioenergy | 2003 | TWh | 0
coal | 2003 | TWh | 3.44
gas | 2003 | TWh | 0
hydro | 2003 | TWh | 5.34
nuclear | 2003 | TWh | 0
oil | 2003 | TWh | 0.01
bioenergy | 2003 | TWh | 0
solar | 2003 | TWh | 0
windon | 2003 | TWh | 0
bioenergy | 2004 | TWh | 0
coal | 2004 | TWh | 4.2
gas | 2004 | TWh | 0
hydro | 2004 | TWh | 5.5
nuclear | 2004 | TWh | 0
oil | 2004 | TWh | 0.02
bioenergy | 2004 | TWh | 0
solar | 2004 | TWh | 0
windon | 2004 | TWh | 0
bioenergy | 2005 | TWh | 0
coal | 2005 | TWh | 4.43
gas | 2005 | TWh | 0
hydro | 2005 | TWh | 4.91
nuclear | 2005 | TWh | 0
oil | 2005 | TWh | 0.02
bioenergy | 2005 | TWh | 0
solar | 2005 | TWh | 0
windon | 2005 | TWh | 0
bioenergy | 2006 | TWh | 0.1
coal | 2006 | TWh | 2.53
gas | 2006 | TWh | 0
hydro | 2006 | TWh | 5.31
nuclear | 2006 | TWh | 0
oil | 2006 | TWh | 0.04
bioenergy | 2006 | TWh | 0
solar | 2006 | TWh | 0
windon | 2006 | TWh | 0
bioenergy | 2007 | TWh | 0.06
coal | 2007 | TWh | 2.13
gas | 2007 | TWh | 0
hydro | 2007 | TWh | 5.38
nuclear | 2007 | TWh | 0
oil | 2007 | TWh | 0.03
bioenergy | 2007 | TWh | 0
solar | 2007 | TWh | 0
windon | 2007 | TWh | 0
bioenergy | 2008 | TWh | 0.08
coal | 2008 | TWh | 1.81
gas | 2008 | TWh | 0
hydro | 2008 | TWh | 5.71
nuclear | 2008 | TWh | 0
oil | 2008 | TWh | 0.03
bioenergy | 2008 | TWh | 0
solar | 2008 | TWh | 0
windon | 2008 | TWh | 0
bioenergy | 2009 | TWh | 0.06
coal | 2009 | TWh | 1.75
gas | 2009 | TWh | 0
hydro | 2009 | TWh | 5.46
nuclear | 2009 | TWh | 0
oil | 2009 | TWh | 0.02
bioenergy | 2009 | TWh | 0
solar | 2009 | TWh | 0
windon | 2009 | TWh | 0
bioenergy | 2010 | TWh | 0.07
coal | 2010 | TWh | 2.75
gas | 2010 | TWh | 0
hydro | 2010 | TWh | 5.8
nuclear | 2010 | TWh | 0
oil | 2010 | TWh | 0.02
bioenergy | 2010 | TWh | 0
solar | 2010 | TWh | 0
windon | 2010 | TWh | 0
bioenergy | 2011 | TWh | 0.09
coal | 2011 | TWh | 3.84
gas | 2011 | TWh | 0
hydro | 2011 | TWh | 5.2
nuclear | 2011 | TWh | 0
oil | 2011 | TWh | 0.04
bioenergy | 2011 | TWh | 0
solar | 2011 | TWh | 0
windon | 2011 | TWh | 0
bioenergy | 2012 | TWh | 0.12
coal | 2012 | TWh | 3.59
gas | 2012 | TWh | 0
hydro | 2012 | TWh | 5.39
nuclear | 2012 | TWh | 0
oil | 2012 | TWh | 0.05
bioenergy | 2012 | TWh | 0
solar | 2012 | TWh | 0
windon | 2012 | TWh | 0
bioenergy | 2013 | TWh | 0.13
coal | 2013 | TWh | 4.35
gas | 2013 | TWh | 0
hydro | 2013 | TWh | 5
nuclear | 2013 | TWh | 0
oil | 2013 | TWh | 0.06
bioenergy | 2013 | TWh | 0
solar | 2013 | TWh | 0
windon | 2013 | TWh | 0
bioenergy | 2014 | TWh | 0.01
coal | 2014 | TWh | 4.4
gas | 2014 | TWh | 0
hydro | 2014 | TWh | 5.43
nuclear | 2014 | TWh | 0
oil | 2014 | TWh | 0.02
bioenergy | 2014 | TWh | 0
solar | 2014 | TWh | 0
windon | 2014 | TWh | 0
bioenergy | 2015 | TWh | 0.04
coal | 2015 | TWh | 4.54
gas | 2015 | TWh | 0
hydro | 2015 | TWh | 4.99
nuclear | 2015 | TWh | 0
oil | 2015 | TWh | 0.01
bioenergy | 2015 | TWh | 0
solar | 2015 | TWh | 0.01
windon | 2015 | TWh | 0
bioenergy | 2016 | TWh | 0.23
coal | 2016 | TWh | 3.91
gas | 2016 | TWh | 0
hydro | 2016 | TWh | 2.98
nuclear | 2016 | TWh | 0
oil | 2016 | TWh | 0.04
bioenergy | 2016 | TWh | 0
solar | 2016 | TWh | 0.01
windon | 2016 | TWh | 0
bioenergy | 2017 | TWh | 0.15
coal | 2017 | TWh | 3.38
gas | 2017 | TWh | 0
hydro | 2017 | TWh | 3.97
nuclear | 2017 | TWh | 0
oil | 2017 | TWh | 0.04
bioenergy | 2017 | TWh | 0
solar | 2017 | TWh | 0.01
windon | 2017 | TWh | 0
bioenergy | 2018 | TWh | 0.19
coal | 2018 | TWh | 4.13
gas | 2018 | TWh | 0
hydro | 2018 | TWh | 5.05
nuclear | 2018 | TWh | 0
oil | 2018 | TWh | 0.05
bioenergy | 2018 | TWh | 0
solar | 2018 | TWh | 0.02
windon | 2018 | TWh | 0
bioenergy | 2019 | TWh | 0.19
coal | 2019 | TWh | 4.05
gas | 2019 | TWh | 0
hydro | 2019 | TWh | 4.17
nuclear | 2019 | TWh | 0
oil | 2019 | TWh | 0.05
bioenergy | 2019 | TWh | 0
solar | 2019 | TWh | 0.03
windon | 2019 | TWh | 0
bioenergy | 2020 | TWh | 0.1
coal | 2020 | TWh | 2.74
gas | 2020 | TWh | 0
hydro | 2020 | TWh | 3.81
nuclear | 2020 | TWh | 0
oil | 2020 | TWh | 0.04
bioenergy | 2020 | TWh | 0
solar | 2020 | TWh | 0.02
windon | 2020 | TWh | 0
bioenergy | 2021 | TWh | 0
coal | 2021 | TWh | 2.51
gas | 2021 | TWh | 0
hydro | 2021 | TWh | 5.93
nuclear | 2021 | TWh | 0
oil | 2021 | TWh | 0
bioenergy | 2021 | TWh | 0
solar | 2021 | TWh | 0.02
windon | 2021 | TWh | 0
bioenergy | 2022 | TWh | 0.1
coal | 2022 | TWh | 2.92
gas | 2022 | TWh | 0
hydro | 2022 | TWh | 5.88
nuclear | 2022 | TWh | 0
oil | 2022 | TWh | 0
bioenergy | 2022 | TWh | 0
solar | 2022 | TWh | 0.03
windon | 2022 | TWh | 0
bioenergy | 2000 | GW | 0.06
coal | 2000 | GW | 0.95
gas | 2000 | GW
hydro | 2000 | GW | 0.67
nuclear | 2000 | GW
oil | 2000 | GW | 0
bioenergy | 2000 | GW
solar | 2000 | GW | 0
windon | 2000 | GW
bioenergy | 2001 | GW | 0.06
coal | 2001 | GW | 0.95
gas | 2001 | GW
hydro | 2001 | GW | 0.67
nuclear | 2001 | GW
oil | 2001 | GW | 0
bioenergy | 2001 | GW
solar | 2001 | GW | 0
windon | 2001 | GW
bioenergy | 2002 | GW | 0.08
coal | 2002 | GW | 0.95
gas | 2002 | GW
hydro | 2002 | GW | 0.67
nuclear | 2002 | GW
oil | 2002 | GW | 0
bioenergy | 2002 | GW
solar | 2002 | GW | 0
windon | 2002 | GW
bioenergy | 2003 | GW | 0.08
coal | 2003 | GW | 0.95
gas | 2003 | GW
hydro | 2003 | GW | 0.67
nuclear | 2003 | GW
oil | 2003 | GW | 0
bioenergy | 2003 | GW
solar | 2003 | GW | 0
windon | 2003 | GW
bioenergy | 2004 | GW | 0.08
coal | 2004 | GW | 0.95
gas | 2004 | GW
hydro | 2004 | GW | 0.67
nuclear | 2004 | GW
oil | 2004 | GW | 0
bioenergy | 2004 | GW
solar | 2004 | GW | 0
windon | 2004 | GW
bioenergy | 2005 | GW | 0.08
coal | 2005 | GW | 0.95
gas | 2005 | GW
hydro | 2005 | GW | 0.67
nuclear | 2005 | GW
oil | 2005 | GW | 0
bioenergy | 2005 | GW
solar | 2005 | GW | 0
windon | 2005 | GW
bioenergy | 2006 | GW | 0.08
coal | 2006 | GW | 0.95
gas | 2006 | GW
hydro | 2006 | GW | 0.67
nuclear | 2006 | GW
oil | 2006 | GW | 0
bioenergy | 2006 | GW
solar | 2006 | GW | 0
windon | 2006 | GW
bioenergy | 2007 | GW | 0.08
coal | 2007 | GW | 0.95
gas | 2007 | GW
hydro | 2007 | GW | 0.67
nuclear | 2007 | GW
oil | 2007 | GW | 0
bioenergy | 2007 | GW
solar | 2007 | GW | 0
windon | 2007 | GW
bioenergy | 2008 | GW | 0.08
coal | 2008 | GW | 0.95
gas | 2008 | GW
hydro | 2008 | GW | 0.75
nuclear | 2008 | GW
oil | 2008 | GW | 0
bioenergy | 2008 | GW
solar | 2008 | GW | 0
windon | 2008 | GW
bioenergy | 2009 | GW | 0.08
coal | 2009 | GW | 0.95
gas | 2009 | GW
hydro | 2009 | GW | 0.75
nuclear | 2009 | GW
oil | 2009 | GW | 0
bioenergy | 2009 | GW
solar | 2009 | GW | 0
windon | 2009 | GW
bioenergy | 2010 | GW | 0.08
coal | 2010 | GW | 0.95
gas | 2010 | GW
hydro | 2010 | GW | 0.75
nuclear | 2010 | GW
oil | 2010 | GW | 0
bioenergy | 2010 | GW
solar | 2010 | GW | 0
windon | 2010 | GW
bioenergy | 2011 | GW | 0.1
coal | 2011 | GW | 0.95
gas | 2011 | GW
hydro | 2011 | GW | 0.75
nuclear | 2011 | GW
oil | 2011 | GW | 0.01
bioenergy | 2011 | GW
solar | 2011 | GW | 0
windon | 2011 | GW
bioenergy | 2012 | GW | 0.1
coal | 2012 | GW | 0.95
gas | 2012 | GW
hydro | 2012 | GW | 0.75
nuclear | 2012 | GW
oil | 2012 | GW | 0.01
bioenergy | 2012 | GW
solar | 2012 | GW | 0
windon | 2012 | GW
bioenergy | 2013 | GW | 0.1
coal | 2013 | GW | 0.95
gas | 2013 | GW
hydro | 2013 | GW | 0.76
nuclear | 2013 | GW
oil | 2013 | GW | 0.01
bioenergy | 2013 | GW
solar | 2013 | GW | 0
windon | 2013 | GW
bioenergy | 2014 | GW | 0.1
coal | 2014 | GW | 0.95
gas | 2014 | GW
hydro | 2014 | GW | 0.76
nuclear | 2014 | GW
oil | 2014 | GW | 0.01
bioenergy | 2014 | GW
solar | 2014 | GW | 0
windon | 2014 | GW
bioenergy | 2015 | GW | 0.1
coal | 2015 | GW | 0.95
gas | 2015 | GW
hydro | 2015 | GW | 0.77
nuclear | 2015 | GW
oil | 2015 | GW | 0.01
bioenergy | 2015 | GW
solar | 2015 | GW | 0
windon | 2015 | GW
bioenergy | 2016 | GW | 0.1
coal | 2016 | GW | 0.95
gas | 2016 | GW
hydro | 2016 | GW | 0.78
nuclear | 2016 | GW
oil | 2016 | GW | 0.01
bioenergy | 2016 | GW
solar | 2016 | GW | 0
windon | 2016 | GW
bioenergy | 2017 | GW | 0.1
coal | 2017 | GW | 0.95
gas | 2017 | GW
hydro | 2017 | GW | 0.78
nuclear | 2017 | GW
oil | 2017 | GW | 0.01
bioenergy | 2017 | GW
solar | 2017 | GW | 0.01
windon | 2017 | GW
bioenergy | 2018 | GW | 0.1
coal | 2018 | GW | 0.95
gas | 2018 | GW
hydro | 2018 | GW | 1.08
nuclear | 2018 | GW
oil | 2018 | GW | 0.01
bioenergy | 2018 | GW
solar | 2018 | GW | 0.01
windon | 2018 | GW
bioenergy | 2019 | GW | 0.1
coal | 2019 | GW | 0.95
gas | 2019 | GW
hydro | 2019 | GW | 1.08
nuclear | 2019 | GW
oil | 2019 | GW | 0.01
bioenergy | 2019 | GW
solar | 2019 | GW | 0.01
windon | 2019 | GW
bioenergy | 2020 | GW | 0.1
coal | 2020 | GW | 0.95
gas | 2020 | GW
hydro | 2020 | GW | 1.08
nuclear | 2020 | GW
oil | 2020 | GW | 0.01
bioenergy | 2020 | GW
solar | 2020 | GW | 0.01
windon | 2020 | GW
bioenergy | 2021 | GW | 0.1
coal | 2021 | GW | 0.95
gas | 2021 | GW
hydro | 2021 | GW | 1.08
nuclear | 2021 | GW
oil | 2021 | GW | 0.01
bioenergy | 2021 | GW
solar | 2021 | GW | 0.03
windon | 2021 | GW
bioenergy | 2022 | GW | 0.1
coal | 2022 | GW | 1
gas | 2022 | GW
hydro | 2022 | GW | 1.08
nuclear | 2022 | GW
oil | 2022 | GW | 0.01
bioenergy | 2022 | GW
solar | 2022 | GW | 0.04
windon | 2022 | GW
bioenergy | 2000 | mtCO2 | 0
coal | 2000 | mtCO2 | 3.2
gas | 2000 | mtCO2 | 0
hydro | 2000 | mtCO2 | 0.08
nuclear | 2000 | mtCO2 | 0
oil | 2000 | mtCO2 | 0.05
bioenergy | 2000 | mtCO2 | 0
solar | 2000 | mtCO2 | 0
windon | 2000 | mtCO2 | 0
bioenergy | 2001 | mtCO2 | 0
coal | 2001 | mtCO2 | 4.21
gas | 2001 | mtCO2 | 0
hydro | 2001 | mtCO2 | 0.07
nuclear | 2001 | mtCO2 | 0
oil | 2001 | mtCO2 | 0.02
bioenergy | 2001 | mtCO2 | 0
solar | 2001 | mtCO2 | 0
windon | 2001 | mtCO2 | 0
bioenergy | 2002 | mtCO2 | 0
coal | 2002 | mtCO2 | 4.08
gas | 2002 | mtCO2 | 0
hydro | 2002 | mtCO2 | 0.09
nuclear | 2002 | mtCO2 | 0
oil | 2002 | mtCO2 | 0.01
bioenergy | 2002 | mtCO2 | 0
solar | 2002 | mtCO2 | 0
windon | 2002 | mtCO2 | 0
bioenergy | 2003 | mtCO2 | 0
coal | 2003 | mtCO2 | 2.95
gas | 2003 | mtCO2 | 0
hydro | 2003 | mtCO2 | 0.13
nuclear | 2003 | mtCO2 | 0
oil | 2003 | mtCO2 | 0.01
bioenergy | 2003 | mtCO2 | 0
solar | 2003 | mtCO2 | 0
windon | 2003 | mtCO2 | 0
bioenergy | 2004 | mtCO2 | 0
coal | 2004 | mtCO2 | 3.6
gas | 2004 | mtCO2 | 0
hydro | 2004 | mtCO2 | 0.13
nuclear | 2004 | mtCO2 | 0
oil | 2004 | mtCO2 | 0.01
bioenergy | 2004 | mtCO2 | 0
solar | 2004 | mtCO2 | 0
windon | 2004 | mtCO2 | 0
bioenergy | 2005 | mtCO2 | 0
coal | 2005 | mtCO2 | 3.8
gas | 2005 | mtCO2 | 0
hydro | 2005 | mtCO2 | 0.12
nuclear | 2005 | mtCO2 | 0
oil | 2005 | mtCO2 | 0.01
bioenergy | 2005 | mtCO2 | 0
solar | 2005 | mtCO2 | 0
windon | 2005 | mtCO2 | 0
bioenergy | 2006 | mtCO2 | 0.02
coal | 2006 | mtCO2 | 2.17
gas | 2006 | mtCO2 | 0
hydro | 2006 | mtCO2 | 0.13
nuclear | 2006 | mtCO2 | 0
oil | 2006 | mtCO2 | 0.03
bioenergy | 2006 | mtCO2 | 0
solar | 2006 | mtCO2 | 0
windon | 2006 | mtCO2 | 0
bioenergy | 2007 | mtCO2 | 0.01
coal | 2007 | mtCO2 | 1.83
gas | 2007 | mtCO2 | 0
hydro | 2007 | mtCO2 | 0.13
nuclear | 2007 | mtCO2 | 0
oil | 2007 | mtCO2 | 0.02
bioenergy | 2007 | mtCO2 | 0
solar | 2007 | mtCO2 | 0
windon | 2007 | mtCO2 | 0
bioenergy | 2008 | mtCO2 | 0.02
coal | 2008 | mtCO2 | 1.55
gas | 2008 | mtCO2 | 0
hydro | 2008 | mtCO2 | 0.14
nuclear | 2008 | mtCO2 | 0
oil | 2008 | mtCO2 | 0.02
bioenergy | 2008 | mtCO2 | 0
solar | 2008 | mtCO2 | 0
windon | 2008 | mtCO2 | 0
bioenergy | 2009 | mtCO2 | 0.01
coal | 2009 | mtCO2 | 1.5
gas | 2009 | mtCO2 | 0
hydro | 2009 | mtCO2 | 0.13
nuclear | 2009 | mtCO2 | 0
oil | 2009 | mtCO2 | 0.01
bioenergy | 2009 | mtCO2 | 0
solar | 2009 | mtCO2 | 0
windon | 2009 | mtCO2 | 0
bioenergy | 2010 | mtCO2 | 0.02
coal | 2010 | mtCO2 | 2.36
gas | 2010 | mtCO2 | 0
hydro | 2010 | mtCO2 | 0.14
nuclear | 2010 | mtCO2 | 0
oil | 2010 | mtCO2 | 0.01
bioenergy | 2010 | mtCO2 | 0
solar | 2010 | mtCO2 | 0
windon | 2010 | mtCO2 | 0
bioenergy | 2011 | mtCO2 | 0.02
coal | 2011 | mtCO2 | 3.29
gas | 2011 | mtCO2 | 0
hydro | 2011 | mtCO2 | 0.12
nuclear | 2011 | mtCO2 | 0
oil | 2011 | mtCO2 | 0.03
bioenergy | 2011 | mtCO2 | 0
solar | 2011 | mtCO2 | 0
windon | 2011 | mtCO2 | 0
bioenergy | 2012 | mtCO2 | 0.03
coal | 2012 | mtCO2 | 3.08
gas | 2012 | mtCO2 | 0
hydro | 2012 | mtCO2 | 0.13
nuclear | 2012 | mtCO2 | 0
oil | 2012 | mtCO2 | 0.03
bioenergy | 2012 | mtCO2 | 0
solar | 2012 | mtCO2 | 0
windon | 2012 | mtCO2 | 0
bioenergy | 2013 | mtCO2 | 0.03
coal | 2013 | mtCO2 | 3.73
gas | 2013 | mtCO2 | 0
hydro | 2013 | mtCO2 | 0.12
nuclear | 2013 | mtCO2 | 0
oil | 2013 | mtCO2 | 0.04
bioenergy | 2013 | mtCO2 | 0
solar | 2013 | mtCO2 | 0
windon | 2013 | mtCO2 | 0
bioenergy | 2014 | mtCO2 | 0
coal | 2014 | mtCO2 | 3.77
gas | 2014 | mtCO2 | 0
hydro | 2014 | mtCO2 | 0.13
nuclear | 2014 | mtCO2 | 0
oil | 2014 | mtCO2 | 0.01
bioenergy | 2014 | mtCO2 | 0
solar | 2014 | mtCO2 | 0
windon | 2014 | mtCO2 | 0
bioenergy | 2015 | mtCO2 | 0.01
coal | 2015 | mtCO2 | 3.89
gas | 2015 | mtCO2 | 0
hydro | 2015 | mtCO2 | 0.12
nuclear | 2015 | mtCO2 | 0
oil | 2015 | mtCO2 | 0.01
bioenergy | 2015 | mtCO2 | 0
solar | 2015 | mtCO2 | 0
windon | 2015 | mtCO2 | 0
bioenergy | 2016 | mtCO2 | 0.05
coal | 2016 | mtCO2 | 3.35
gas | 2016 | mtCO2 | 0
hydro | 2016 | mtCO2 | 0.07
nuclear | 2016 | mtCO2 | 0
oil | 2016 | mtCO2 | 0.03
bioenergy | 2016 | mtCO2 | 0
solar | 2016 | mtCO2 | 0
windon | 2016 | mtCO2 | 0
bioenergy | 2017 | mtCO2 | 0.03
coal | 2017 | mtCO2 | 2.9
gas | 2017 | mtCO2 | 0
hydro | 2017 | mtCO2 | 0.09
nuclear | 2017 | mtCO2 | 0
oil | 2017 | mtCO2 | 0.03
bioenergy | 2017 | mtCO2 | 0
solar | 2017 | mtCO2 | 0
windon | 2017 | mtCO2 | 0
bioenergy | 2018 | mtCO2 | 0.04
coal | 2018 | mtCO2 | 3.54
gas | 2018 | mtCO2 | 0
hydro | 2018 | mtCO2 | 0.12
nuclear | 2018 | mtCO2 | 0
oil | 2018 | mtCO2 | 0.03
bioenergy | 2018 | mtCO2 | 0
solar | 2018 | mtCO2 | 0
windon | 2018 | mtCO2 | 0
bioenergy | 2019 | mtCO2 | 0.04
coal | 2019 | mtCO2 | 3.47
gas | 2019 | mtCO2 | 0
hydro | 2019 | mtCO2 | 0.1
nuclear | 2019 | mtCO2 | 0
oil | 2019 | mtCO2 | 0.03
bioenergy | 2019 | mtCO2 | 0
solar | 2019 | mtCO2 | 0
windon | 2019 | mtCO2 | 0
bioenergy | 2020 | mtCO2 | 0.02
coal | 2020 | mtCO2 | 2.35
gas | 2020 | mtCO2 | 0
hydro | 2020 | mtCO2 | 0.09
nuclear | 2020 | mtCO2 | 0
oil | 2020 | mtCO2 | 0.03
bioenergy | 2020 | mtCO2 | 0
solar | 2020 | mtCO2 | 0
windon | 2020 | mtCO2 | 0
bioenergy | 2021 | mtCO2 | 0
coal | 2021 | mtCO2 | 2.15
gas | 2021 | mtCO2 | 0
hydro | 2021 | mtCO2 | 0.14
nuclear | 2021 | mtCO2 | 0
oil | 2021 | mtCO2 | 0
bioenergy | 2021 | mtCO2 | 0
solar | 2021 | mtCO2 | 0
windon | 2021 | mtCO2 | 0
bioenergy | 2022 | mtCO2 | 0.02
coal | 2022 | mtCO2 | 2.5
gas | 2022 | mtCO2 | 0
hydro | 2022 | mtCO2 | 0.14
nuclear | 2022 | mtCO2 | 0
oil | 2022 | mtCO2 | 0
bioenergy | 2022 | mtCO2 | 0
solar | 2022 | mtCO2 | 0
windon | 2022 | mtCO2 | 0
Export | 2000 | TWh
Import | 2000 | TWh | 5.1
Export | 2001 | TWh
Import | 2001 | TWh | 4.1
Export | 2002 | TWh
Import | 2002 | TWh | 4
Export | 2003 | TWh
Import | 2003 | TWh | 3.2
Export | 2004 | TWh
Import | 2004 | TWh | 2
Export | 2005 | TWh | 0
Import | 2005 | TWh | 3
Export | 2006 | TWh | 0.3
Import | 2006 | TWh | 4.2
Export | 2007 | TWh | 0
Import | 2007 | TWh | 3
Export | 2008 | TWh | 0.6
Import | 2008 | TWh | 1.7
Export | 2009 | TWh | 0.9
Import | 2009 | TWh | 2.2
Export | 2010 | TWh | 1
Import | 2010 | TWh | 1.7
Export | 2011 | TWh | 1
Import | 2011 | TWh | 1.6
Export | 2012 | TWh | 0.7
Import | 2012 | TWh | 1.1
Export | 2013 | TWh | 1.2
Import | 2013 | TWh | 1.7
Export | 2014 | TWh | 1.2
Import | 2014 | TWh | 1.1
Export | 2015 | TWh | 1.2
Import | 2015 | TWh | 1.1
Export | 2016 | TWh | 0.4
Import | 2016 | TWh | 2.2
Export | 2017 | TWh | 0.4
Import | 2017 | TWh | 2.6
Export | 2018 | TWh | 0.2
Import | 2018 | TWh | 1.2
Export | 2019 | TWh | 0.5
Import | 2019 | TWh | 1.6
Export | 2020 | TWh | 0.4
Import | 2020 | TWh | 2.3
Export | 2021 | TWh | 0.5
Import | 2021 | TWh | 2.2
Export | 2022 | TWh | 0.4
Import | 2022 | TWh | 2.3
Export | 2023 | TWh
Import | 2023 | TWh

## ngfs_median
Model | Scenario | Region | Variable | Unit | variable_x | potential_use | commodity | year | value | variable_y | ej_to_mtco2
Downscaling[MESSAGEix-GLOBIOM 1.1-M-R12] | Below 2°C | ZWE | Emissions¦CO2¦Power (estimated) | Mt CO2 | Secondary Energy¦Electricity¦Coal | elec_co2 | na | 2020 | 1.8988 | Secondary Energy¦Electricity¦Coal | 94
Downscaling[MESSAGEix-GLOBIOM 1.1-M-R12] | Below 2°C | ZWE | Emissions¦CO2¦Power (estimated) | Mt CO2 | Secondary Energy¦Electricity¦Gas | elec_co2 | na | 2020 | 0 | Secondary Energy¦Electricity¦Gas | 55
Downscaling[MESSAGEix-GLOBIOM 1.1-M-R12] | Below 2°C | ZWE | Emissions¦CO2¦Power (estimated) | Mt CO2 | Secondary Energy¦Electricity¦Oil | elec_co2 | na | 2020 | 0 | Secondary Energy¦Electricity¦Oil | 70
Downscaling[MESSAGEix-GLOBIOM 1.1-M-R12] | Below 2°C | ZWE | Emissions¦CO2¦Power (estimated) | Mt CO2 | Secondary Energy¦Electricity¦Coal | elec_co2 | na | 2025 | 2.8576 | Secondary Energy¦Electricity¦Coal | 94
Downscaling[MESSAGEix-GLOBIOM 1.1-M-R12] | Below 2°C | ZWE | Emissions¦CO2¦Power (estimated) | Mt CO2 | Secondary Energy¦Electricity¦Gas | elec_co2 | na | 2025 | 0 | Secondary Energy¦Electricity¦Gas | 55
Downscaling[MESSAGEix-GLOBIOM 1.1-M-R12] | Below 2°C | ZWE | Emissions¦CO2¦Power (estimated) | Mt CO2 | Secondary Energy¦Electricity¦Oil | elec_co2 | na | 2025 | 0 | Secondary Energy¦Electricity¦Oil | 70
Downscaling[MESSAGEix-GLOBIOM 1.1-M-R12] | Below 2°C | ZWE | Emissions¦CO2¦Power (estimated) | Mt CO2 | Secondary Energy¦Electricity¦Coal | elec_co2 | na | 2030 | 0 | Secondary Energy¦Electricity¦Coal | 94
Downscaling[MESSAGEix-GLOBIOM 1.1-M-R12] | Below 2°C | ZWE | Emissions¦CO2¦Power (estimated) | Mt CO2 | Secondary Energy¦Electricity¦Gas | elec_co2 | na | 2030 | 0.0055 | Secondary Energy¦Electricity¦Gas | 55
Downscaling[MESSAGEix-GLOBIOM 1.1-M-R12] | Below 2°C | ZWE | Emissions¦CO2¦Power (estimated) | Mt CO2 | Secondary Energy¦Electricity¦Oil | elec_co2 | na | 2030 | 0 | Secondary Energy¦Electricity¦Oil | 70
Downscaling[MESSAGEix-GLOBIOM 1.1-M-R12] | Below 2°C | ZWE | Emissions¦CO2¦Power (estimated) | Mt CO2 | Secondary Energy¦Electricity¦Coal | elec_co2 | na | 2035 | 0 | Secondary Energy¦Electricity¦Coal | 94
Downscaling[MESSAGEix-GLOBIOM 1.1-M-R12] | Below 2°C | ZWE | Emissions¦CO2¦Power (estimated) | Mt CO2 | Secondary Energy¦Electricity¦Gas | elec_co2 | na | 2035 | 0.0055 | Secondary Energy¦Electricity¦Gas | 55
Downscaling[MESSAGEix-GLOBIOM 1.1-M-R12] | Below 2°C | ZWE | Emissions¦CO2¦Power (estimated) | Mt CO2 | Secondary Energy¦Electricity¦Oil | elec_co2 | na | 2035 | 0 | Secondary Energy¦Electricity¦Oil | 70
Downscaling[MESSAGEix-GLOBIOM 1.1-M-R12] | Below 2°C | ZWE | Emissions¦CO2¦Power (estimated) | Mt CO2 | Secondary Energy¦Electricity¦Coal | elec_co2 | na | 2040 | 0 | Secondary Energy¦Electricity¦Coal | 94
Downscaling[MESSAGEix-GLOBIOM 1.1-M-R12] | Below 2°C | ZWE | Emissions¦CO2¦Power (estimated) | Mt CO2 | Secondary Energy¦Electricity¦Gas | elec_co2 | na | 2040 | 0.0055 | Secondary Energy¦Electricity¦Gas | 55
Downscaling[MESSAGEix-GLOBIOM 1.1-M-R12] | Below 2°C | ZWE | Emissions¦CO2¦Power (estimated) | Mt CO2 | Secondary Energy¦Electricity¦Oil | elec_co2 | na | 2040 | 0 | Secondary Energy¦Electricity¦Oil | 70
Downscaling[MESSAGEix-GLOBIOM 1.1-M-R12] | Below 2°C | ZWE | Emissions¦CO2¦Power (estimated) | Mt CO2 | Secondary Energy¦Electricity¦Coal | elec_co2 | na | 2045 | 0 | Secondary Energy¦Electricity¦Coal | 94
Downscaling[MESSAGEix-GLOBIOM 1.1-M-R12] | Below 2°C | ZWE | Emissions¦CO2¦Power (estimated) | Mt CO2 | Secondary Energy¦Electricity¦Gas | elec_co2 | na | 2045 | 0.0165 | Secondary Energy¦Electricity¦Gas | 55
Downscaling[MESSAGEix-GLOBIOM 1.1-M-R12] | Below 2°C | ZWE | Emissions¦CO2¦Power (estimated) | Mt CO2 | Secondary Energy¦Electricity¦Oil | elec_co2 | na | 2045 | 0 | Secondary Energy¦Electricity¦Oil | 70
Downscaling[MESSAGEix-GLOBIOM 1.1-M-R12] | Below 2°C | ZWE | Emissions¦CO2¦Power (estimated) | Mt CO2 | Secondary Energy¦Electricity¦Coal | elec_co2 | na | 2050 | 0 | Secondary Energy¦Electricity¦Coal | 94
Downscaling[MESSAGEix-GLOBIOM 1.1-M-R12] | Below 2°C | ZWE | Emissions¦CO2¦Power (estimated) | Mt CO2 | Secondary Energy¦Electricity¦Gas | elec_co2 | na | 2050 | 0.0385 | Secondary Energy¦Electricity¦Gas | 55
Downscaling[MESSAGEix-GLOBIOM 1.1-M-R12] | Below 2°C | ZWE | Emissions¦CO2¦Power (estimated) | Mt CO2 | Secondary Energy¦Electricity¦Oil | elec_co2 | na | 2050 | 0 | Secondary Energy¦Electricity¦Oil | 70
Downscaling[MESSAGEix-GLOBIOM 1.1-M-R12] | Current Policies | ZWE | Emissions¦CO2¦Power (estimated) | Mt CO2 | Secondary Energy¦Electricity¦Coal | elec_co2 | na | 2020 | 1.9458 | Secondary Energy¦Electricity¦Coal | 94
Downscaling[MESSAGEix-GLOBIOM 1.1-M-R12] | Current Policies | ZWE | Emissions¦CO2¦Power (estimated) | Mt CO2 | Secondary Energy¦Electricity¦Gas | elec_co2 | na | 2020 | 0 | Secondary Energy¦Electricity¦Gas | 55
Downscaling[MESSAGEix-GLOBIOM 1.1-M-R12] | Current Policies | ZWE | Emissions¦CO2¦Power (estimated) | Mt CO2 | Secondary Energy¦Electricity¦Oil | elec_co2 | na | 2020 | 0 | Secondary Energy¦Electricity¦Oil | 70
Downscaling[MESSAGEix-GLOBIOM 1.1-M-R12] | Current Policies | ZWE | Emissions¦CO2¦Power (estimated) | Mt CO2 | Secondary Energy¦Electricity¦Coal | elec_co2 | na | 2025 | 2.6978 | Secondary Energy¦Electricity¦Coal | 94
Downscaling[MESSAGEix-GLOBIOM 1.1-M-R12] | Current Policies | ZWE | Emissions¦CO2¦Power (estimated) | Mt CO2 | Secondary Energy¦Electricity¦Gas | elec_co2 | na | 2025 | 0.0055 | Secondary Energy¦Electricity¦Gas | 55
Downscaling[MESSAGEix-GLOBIOM 1.1-M-R12] | Current Policies | ZWE | Emissions¦CO2¦Power (estimated) | Mt CO2 | Secondary Energy¦Electricity¦Oil | elec_co2 | na | 2025 | 0 | Secondary Energy¦Electricity¦Oil | 70
Downscaling[MESSAGEix-GLOBIOM 1.1-M-R12] | Current Policies | ZWE | Emissions¦CO2¦Power (estimated) | Mt CO2 | Secondary Energy¦Electricity¦Coal | elec_co2 | na | 2030 | 3.2618 | Secondary Energy¦Electricity¦Coal | 94
Downscaling[MESSAGEix-GLOBIOM 1.1-M-R12] | Current Policies | ZWE | Emissions¦CO2¦Power (estimated) | Mt CO2 | Secondary Energy¦Electricity¦Gas | elec_co2 | na | 2030 | 0.011 | Secondary Energy¦Electricity¦Gas | 55
Downscaling[MESSAGEix-GLOBIOM 1.1-M-R12] | Current Policies | ZWE | Emissions¦CO2¦Power (estimated) | Mt CO2 | Secondary Energy¦Electricity¦Oil | elec_co2 | na | 2030 | 0 | Secondary Energy¦Electricity¦Oil | 70
Downscaling[MESSAGEix-GLOBIOM 1.1-M-R12] | Current Policies | ZWE | Emissions¦CO2¦Power (estimated) | Mt CO2 | Secondary Energy¦Electricity¦Coal | elec_co2 | na | 2035 | 4.3146 | Secondary Energy¦Electricity¦Coal | 94
Downscaling[MESSAGEix-GLOBIOM 1.1-M-R12] | Current Policies | ZWE | Emissions¦CO2¦Power (estimated) | Mt CO2 | Secondary Energy¦Electricity¦Gas | elec_co2 | na | 2035 | 0.0165 | Secondary Energy¦Electricity¦Gas | 55
Downscaling[MESSAGEix-GLOBIOM 1.1-M-R12] | Current Policies | ZWE | Emissions¦CO2¦Power (estimated) | Mt CO2 | Secondary Energy¦Electricity¦Oil | elec_co2 | na | 2035 | 0 | Secondary Energy¦Electricity¦Oil | 70
Downscaling[MESSAGEix-GLOBIOM 1.1-M-R12] | Current Policies | ZWE | Emissions¦CO2¦Power (estimated) | Mt CO2 | Secondary Energy¦Electricity¦Coal | elec_co2 | na | 2040 | 4.5966 | Secondary Energy¦Electricity¦Coal | 94
Downscaling[MESSAGEix-GLOBIOM 1.1-M-R12] | Current Policies | ZWE | Emissions¦CO2¦Power (estimated) | Mt CO2 | Secondary Energy¦Electricity¦Gas | elec_co2 | na | 2040 | 0.022 | Secondary Energy¦Electricity¦Gas | 55
Downscaling[MESSAGEix-GLOBIOM 1.1-M-R12] | Current Policies | ZWE | Emissions¦CO2¦Power (estimated) | Mt CO2 | Secondary Energy¦Electricity¦Oil | elec_co2 | na | 2040 | 0 | Secondary Energy¦Electricity¦Oil | 70
Downscaling[MESSAGEix-GLOBIOM 1.1-M-R12] | Current Policies | ZWE | Emissions¦CO2¦Power (estimated) | Mt CO2 | Secondary Energy¦Electricity¦Coal | elec_co2 | na | 2045 | 5.9502 | Secondary Energy¦Electricity¦Coal | 94
Downscaling[MESSAGEix-GLOBIOM 1.1-M-R12] | Current Policies | ZWE | Emissions¦CO2¦Power (estimated) | Mt CO2 | Secondary Energy¦Electricity¦Gas | elec_co2 | na | 2045 | 0.044 | Secondary Energy¦Electricity¦Gas | 55
Downscaling[MESSAGEix-GLOBIOM 1.1-M-R12] | Current Policies | ZWE | Emissions¦CO2¦Power (estimated) | Mt CO2 | Secondary Energy¦Electricity¦Oil | elec_co2 | na | 2045 | 0 | Secondary Energy¦Electricity¦Oil | 70
Downscaling[MESSAGEix-GLOBIOM 1.1-M-R12] | Current Policies | ZWE | Emissions¦CO2¦Power (estimated) | Mt CO2 | Secondary Energy¦Electricity¦Coal | elec_co2 | na | 2050 | 7.3226 | Secondary Energy¦Electricity¦Coal | 94
Downscaling[MESSAGEix-GLOBIOM 1.1-M-R12] | Current Policies | ZWE | Emissions¦CO2¦Power (estimated) | Mt CO2 | Secondary Energy¦Electricity¦Gas | elec_co2 | na | 2050 | 0.077 | Secondary Energy¦Electricity¦Gas | 55
Downscaling[MESSAGEix-GLOBIOM 1.1-M-R12] | Current Policies | ZWE | Emissions¦CO2¦Power (estimated) | Mt CO2 | Secondary Energy¦Electricity¦Oil | elec_co2 | na | 2050 | 0 | Secondary Energy¦Electricity¦Oil | 70
Downscaling[MESSAGEix-GLOBIOM 1.1-M-R12] | Delayed transition | ZWE | Emissions¦CO2¦Power (estimated) | Mt CO2 | Secondary Energy¦Electricity¦Coal | elec_co2 | na | 2020 | 1.9646 | Secondary Energy¦Electricity¦Coal | 94
Downscaling[MESSAGEix-GLOBIOM 1.1-M-R12] | Delayed transition | ZWE | Emissions¦CO2¦Power (estimated) | Mt CO2 | Secondary Energy¦Electricity¦Gas | elec_co2 | na | 2020 | 0 | Secondary Energy¦Electricity¦Gas | 55
Downscaling[MESSAGEix-GLOBIOM 1.1-M-R12] | Delayed transition | ZWE | Emissions¦CO2¦Power (estimated) | Mt CO2 | Secondary Energy¦Electricity¦Oil | elec_co2 | na | 2020 | 0 | Secondary Energy¦Electricity¦Oil | 70
Downscaling[MESSAGEix-GLOBIOM 1.1-M-R12] | Delayed transition | ZWE | Emissions¦CO2¦Power (estimated) | Mt CO2 | Secondary Energy¦Electricity¦Coal | elec_co2 | na | 2025 | 2.7166 | Secondary Energy¦Electricity¦Coal | 94
Downscaling[MESSAGEix-GLOBIOM 1.1-M-R12] | Delayed transition | ZWE | Emissions¦CO2¦Power (estimated) | Mt CO2 | Secondary Energy¦Electricity¦Gas | elec_co2 | na | 2025 | 0.0055 | Secondary Energy¦Electricity¦Gas | 55
Downscaling[MESSAGEix-GLOBIOM 1.1-M-R12] | Delayed transition | ZWE | Emissions¦CO2¦Power (estimated) | Mt CO2 | Secondary Energy¦Electricity¦Oil | elec_co2 | na | 2025 | 0 | Secondary Energy¦Electricity¦Oil | 70
Downscaling[MESSAGEix-GLOBIOM 1.1-M-R12] | Delayed transition | ZWE | Emissions¦CO2¦Power (estimated) | Mt CO2 | Secondary Energy¦Electricity¦Coal | elec_co2 | na | 2030 | 3.2994 | Secondary Energy¦Electricity¦Coal | 94
Downscaling[MESSAGEix-GLOBIOM 1.1-M-R12] | Delayed transition | ZWE | Emissions¦CO2¦Power (estimated) | Mt CO2 | Secondary Energy¦Electricity¦Gas | elec_co2 | na | 2030 | 0.0055 | Secondary Energy¦Electricity¦Gas | 55
Downscaling[MESSAGEix-GLOBIOM 1.1-M-R12] | Delayed transition | ZWE | Emissions¦CO2¦Power (estimated) | Mt CO2 | Secondary Energy¦Electricity¦Oil | elec_co2 | na | 2030 | 0 | Secondary Energy¦Electricity¦Oil | 70
Downscaling[MESSAGEix-GLOBIOM 1.1-M-R12] | Delayed transition | ZWE | Emissions¦CO2¦Power (estimated) | Mt CO2 | Secondary Energy¦Electricity¦Coal | elec_co2 | na | 2035 | 0 | Secondary Energy¦Electricity¦Coal | 94
Downscaling[MESSAGEix-GLOBIOM 1.1-M-R12] | Delayed transition | ZWE | Emissions¦CO2¦Power (estimated) | Mt CO2 | Secondary Energy¦Electricity¦Gas | elec_co2 | na | 2035 | 0.0055 | Secondary Energy¦Electricity¦Gas | 55
Downscaling[MESSAGEix-GLOBIOM 1.1-M-R12] | Delayed transition | ZWE | Emissions¦CO2¦Power (estimated) | Mt CO2 | Secondary Energy¦Electricity¦Oil | elec_co2 | na | 2035 | 0 | Secondary Energy¦Electricity¦Oil | 70
Downscaling[MESSAGEix-GLOBIOM 1.1-M-R12] | Delayed transition | ZWE | Emissions¦CO2¦Power (estimated) | Mt CO2 | Secondary Energy¦Electricity¦Coal | elec_co2 | na | 2040 | 0 | Secondary Energy¦Electricity¦Coal | 94
Downscaling[MESSAGEix-GLOBIOM 1.1-M-R12] | Delayed transition | ZWE | Emissions¦CO2¦Power (estimated) | Mt CO2 | Secondary Energy¦Electricity¦Gas | elec_co2 | na | 2040 | 0.0055 | Secondary Energy¦Electricity¦Gas | 55
Downscaling[MESSAGEix-GLOBIOM 1.1-M-R12] | Delayed transition | ZWE | Emissions¦CO2¦Power (estimated) | Mt CO2 | Secondary Energy¦Electricity¦Oil | elec_co2 | na | 2040 | 0 | Secondary Energy¦Electricity¦Oil | 70
Downscaling[MESSAGEix-GLOBIOM 1.1-M-R12] | Delayed transition | ZWE | Emissions¦CO2¦Power (estimated) | Mt CO2 | Secondary Energy¦Electricity¦Coal | elec_co2 | na | 2045 | 0 | Secondary Energy¦Electricity¦Coal | 94
Downscaling[MESSAGEix-GLOBIOM 1.1-M-R12] | Delayed transition | ZWE | Emissions¦CO2¦Power (estimated) | Mt CO2 | Secondary Energy¦Electricity¦Gas | elec_co2 | na | 2045 | 0.0165 | Secondary Energy¦Electricity¦Gas | 55
Downscaling[MESSAGEix-GLOBIOM 1.1-M-R12] | Delayed transition | ZWE | Emissions¦CO2¦Power (estimated) | Mt CO2 | Secondary Energy¦Electricity¦Oil | elec_co2 | na | 2045 | 0 | Secondary Energy¦Electricity¦Oil | 70
Downscaling[MESSAGEix-GLOBIOM 1.1-M-R12] | Delayed transition | ZWE | Emissions¦CO2¦Power (estimated) | Mt CO2 | Secondary Energy¦Electricity¦Coal | elec_co2 | na | 2050 | 0 | Secondary Energy¦Electricity¦Coal | 94
Downscaling[MESSAGEix-GLOBIOM 1.1-M-R12] | Delayed transition | ZWE | Emissions¦CO2¦Power (estimated) | Mt CO2 | Secondary Energy¦Electricity¦Gas | elec_co2 | na | 2050 | 0.0275 | Secondary Energy¦Electricity¦Gas | 55
Downscaling[MESSAGEix-GLOBIOM 1.1-M-R12] | Delayed transition | ZWE | Emissions¦CO2¦Power (estimated) | Mt CO2 | Secondary Energy¦Electricity¦Oil | elec_co2 | na | 2050 | 0 | Secondary Energy¦Electricity¦Oil | 70
Downscaling[MESSAGEix-GLOBIOM 1.1-M-R12] | Fragmented World | ZWE | Emissions¦CO2¦Power (estimated) | Mt CO2 | Secondary Energy¦Electricity¦Coal | elec_co2 | na | 2020 | 1.9176 | Secondary Energy¦Electricity¦Coal | 94
Downscaling[MESSAGEix-GLOBIOM 1.1-M-R12] | Fragmented World | ZWE | Emissions¦CO2¦Power (estimated) | Mt CO2 | Secondary Energy¦Electricity¦Gas | elec_co2 | na | 2020 | 0 | Secondary Energy¦Electricity¦Gas | 55
Downscaling[MESSAGEix-GLOBIOM 1.1-M-R12] | Fragmented World | ZWE | Emissions¦CO2¦Power (estimated) | Mt CO2 | Secondary Energy¦Electricity¦Oil | elec_co2 | na | 2020 | 0 | Secondary Energy¦Electricity¦Oil | 70
Downscaling[MESSAGEix-GLOBIOM 1.1-M-R12] | Fragmented World | ZWE | Emissions¦CO2¦Power (estimated) | Mt CO2 | Secondary Energy¦Electricity¦Coal | elec_co2 | na | 2025 | 2.773 | Secondary Energy¦Electricity¦Coal | 94
Downscaling[MESSAGEix-GLOBIOM 1.1-M-R12] | Fragmented World | ZWE | Emissions¦CO2¦Power (estimated) | Mt CO2 | Secondary Energy¦Electricity¦Gas | elec_co2 | na | 2025 | 0 | Secondary Energy¦Electricity¦Gas | 55
Downscaling[MESSAGEix-GLOBIOM 1.1-M-R12] | Fragmented World | ZWE | Emissions¦CO2¦Power (estimated) | Mt CO2 | Secondary Energy¦Electricity¦Oil | elec_co2 | na | 2025 | 0 | Secondary Energy¦Electricity¦Oil | 70
Downscaling[MESSAGEix-GLOBIOM 1.1-M-R12] | Fragmented World | ZWE | Emissions¦CO2¦Power (estimated) | Mt CO2 | Secondary Energy¦Electricity¦Coal | elec_co2 | na | 2030 | 3.2524 | Secondary Energy¦Electricity¦Coal | 94
Downscaling[MESSAGEix-GLOBIOM 1.1-M-R12] | Fragmented World | ZWE | Emissions¦CO2¦Power (estimated) | Mt CO2 | Secondary Energy¦Electricity¦Gas | elec_co2 | na | 2030 | 0.0055 | Secondary Energy¦Electricity¦Gas | 55
Downscaling[MESSAGEix-GLOBIOM 1.1-M-R12] | Fragmented World | ZWE | Emissions¦CO2¦Power (estimated) | Mt CO2 | Secondary Energy¦Electricity¦Oil | elec_co2 | na | 2030 | 0 | Secondary Energy¦Electricity¦Oil | 70
Downscaling[MESSAGEix-GLOBIOM 1.1-M-R12] | Fragmented World | ZWE | Emissions¦CO2¦Power (estimated) | Mt CO2 | Secondary Energy¦Electricity¦Coal | elec_co2 | na | 2035 | 0 | Secondary Energy¦Electricity¦Coal | 94
Downscaling[MESSAGEix-GLOBIOM 1.1-M-R12] | Fragmented World | ZWE | Emissions¦CO2¦Power (estimated) | Mt CO2 | Secondary Energy¦Electricity¦Gas | elec_co2 | na | 2035 | 0.0055 | Secondary Energy¦Electricity¦Gas | 55
Downscaling[MESSAGEix-GLOBIOM 1.1-M-R12] | Fragmented World | ZWE | Emissions¦CO2¦Power (estimated) | Mt CO2 | Secondary Energy¦Electricity¦Oil | elec_co2 | na | 2035 | 0 | Secondary Energy¦Electricity¦Oil | 70
Downscaling[MESSAGEix-GLOBIOM 1.1-M-R12] | Fragmented World | ZWE | Emissions¦CO2¦Power (estimated) | Mt CO2 | Secondary Energy¦Electricity¦Coal | elec_co2 | na | 2040 | 0 | Secondary Energy¦Electricity¦Coal | 94
Downscaling[MESSAGEix-GLOBIOM 1.1-M-R12] | Fragmented World | ZWE | Emissions¦CO2¦Power (estimated) | Mt CO2 | Secondary Energy¦Electricity¦Gas | elec_co2 | na | 2040 | 0.0055 | Secondary Energy¦Electricity¦Gas | 55
Downscaling[MESSAGEix-GLOBIOM 1.1-M-R12] | Fragmented World | ZWE | Emissions¦CO2¦Power (estimated) | Mt CO2 | Secondary Energy¦Electricity¦Oil | elec_co2 | na | 2040 | 0 | Secondary Energy¦Electricity¦Oil | 70
Downscaling[MESSAGEix-GLOBIOM 1.1-M-R12] | Fragmented World | ZWE | Emissions¦CO2¦Power (estimated) | Mt CO2 | Secondary Energy¦Electricity¦Coal | elec_co2 | na | 2045 | 0 | Secondary Energy¦Electricity¦Coal | 94
Downscaling[MESSAGEix-GLOBIOM 1.1-M-R12] | Fragmented World | ZWE | Emissions¦CO2¦Power (estimated) | Mt CO2 | Secondary Energy¦Electricity¦Gas | elec_co2 | na | 2045 | 0.0165 | Secondary Energy¦Electricity¦Gas | 55
Downscaling[MESSAGEix-GLOBIOM 1.1-M-R12] | Fragmented World | ZWE | Emissions¦CO2¦Power (estimated) | Mt CO2 | Secondary Energy¦Electricity¦Oil | elec_co2 | na | 2045 | 0 | Secondary Energy¦Electricity¦Oil | 70
Downscaling[MESSAGEix-GLOBIOM 1.1-M-R12] | Fragmented World | ZWE | Emissions¦CO2¦Power (estimated) | Mt CO2 | Secondary Energy¦Electricity¦Coal | elec_co2 | na | 2050 | 0 | Secondary Energy¦Electricity¦Coal | 94
Downscaling[MESSAGEix-GLOBIOM 1.1-M-R12] | Fragmented World | ZWE | Emissions¦CO2¦Power (estimated) | Mt CO2 | Secondary Energy¦Electricity¦Gas | elec_co2 | na | 2050 | 0.0385 | Secondary Energy¦Electricity¦Gas | 55
Downscaling[MESSAGEix-GLOBIOM 1.1-M-R12] | Fragmented World | ZWE | Emissions¦CO2¦Power (estimated) | Mt CO2 | Secondary Energy¦Electricity¦Oil | elec_co2 | na | 2050 | 0 | Secondary Energy¦Electricity¦Oil | 70
Downscaling[MESSAGEix-GLOBIOM 1.1-M-R12] | Low demand | ZWE | Emissions¦CO2¦Power (estimated) | Mt CO2 | Secondary Energy¦Electricity¦Coal | elec_co2 | na | 2020 | 2.0116 | Secondary Energy¦Electricity¦Coal | 94
Downscaling[MESSAGEix-GLOBIOM 1.1-M-R12] | Low demand | ZWE | Emissions¦CO2¦Power (estimated) | Mt CO2 | Secondary Energy¦Electricity¦Gas | elec_co2 | na | 2020 | 0.0055 | Secondary Energy¦Electricity¦Gas | 55
Downscaling[MESSAGEix-GLOBIOM 1.1-M-R12] | Low demand | ZWE | Emissions¦CO2¦Power (estimated) | Mt CO2 | Secondary Energy¦Electricity¦Oil | elec_co2 | na | 2020 | 0 | Secondary Energy¦Electricity¦Oil | 70
Downscaling[MESSAGEix-GLOBIOM 1.1-M-R12] | Low demand | ZWE | Emissions¦CO2¦Power (estimated) | Mt CO2 | Secondary Energy¦Electricity¦Coal | elec_co2 | na | 2025 | 2.9328 | Secondary Energy¦Electricity¦Coal | 94
Downscaling[MESSAGEix-GLOBIOM 1.1-M-R12] | Low demand | ZWE | Emissions¦CO2¦Power (estimated) | Mt CO2 | Secondary Energy¦Electricity¦Gas | elec_co2 | na | 2025 | 0.0165 | Secondary Energy¦Electricity¦Gas | 55
Downscaling[MESSAGEix-GLOBIOM 1.1-M-R12] | Low demand | ZWE | Emissions¦CO2¦Power (estimated) | Mt CO2 | Secondary Energy¦Electricity¦Oil | elec_co2 | na | 2025 | 0 | Secondary Energy¦Electricity¦Oil | 70
Downscaling[MESSAGEix-GLOBIOM 1.1-M-R12] | Low demand | ZWE | Emissions¦CO2¦Power (estimated) | Mt CO2 | Secondary Energy¦Electricity¦Coal | elec_co2 | na | 2030 | 0 | Secondary Energy¦Electricity¦Coal | 94
Downscaling[MESSAGEix-GLOBIOM 1.1-M-R12] | Low demand | ZWE | Emissions¦CO2¦Power (estimated) | Mt CO2 | Secondary Energy¦Electricity¦Gas | elec_co2 | na | 2030 | 0.033 | Secondary Energy¦Electricity¦Gas | 55
Downscaling[MESSAGEix-GLOBIOM 1.1-M-R12] | Low demand | ZWE | Emissions¦CO2¦Power (estimated) | Mt CO2 | Secondary Energy¦Electricity¦Oil | elec_co2 | na | 2030 | 0 | Secondary Energy¦Electricity¦Oil | 70
Downscaling[MESSAGEix-GLOBIOM 1.1-M-R12] | Low demand | ZWE | Emissions¦CO2¦Power (estimated) | Mt CO2 | Secondary Energy¦Electricity¦Coal | elec_co2 | na | 2035 | 0 | Secondary Energy¦Electricity¦Coal | 94
Downscaling[MESSAGEix-GLOBIOM 1.1-M-R12] | Low demand | ZWE | Emissions¦CO2¦Power (estimated) | Mt CO2 | Secondary Energy¦Electricity¦Gas | elec_co2 | na | 2035 | 0.0275 | Secondary Energy¦Electricity¦Gas | 55
Downscaling[MESSAGEix-GLOBIOM 1.1-M-R12] | Low demand | ZWE | Emissions¦CO2¦Power (estimated) | Mt CO2 | Secondary Energy¦Electricity¦Oil | elec_co2 | na | 2035 | 0 | Secondary Energy¦Electricity¦Oil | 70
Downscaling[MESSAGEix-GLOBIOM 1.1-M-R12] | Low demand | ZWE | Emissions¦CO2¦Power (estimated) | Mt CO2 | Secondary Energy¦Electricity¦Coal | elec_co2 | na | 2040 | 0 | Secondary Energy¦Electricity¦Coal | 94
Downscaling[MESSAGEix-GLOBIOM 1.1-M-R12] | Low demand | ZWE | Emissions¦CO2¦Power (estimated) | Mt CO2 | Secondary Energy¦Electricity¦Gas | elec_co2 | na | 2040 | 0.0385 | Secondary Energy¦Electricity¦Gas | 55
Downscaling[MESSAGEix-GLOBIOM 1.1-M-R12] | Low demand | ZWE | Emissions¦CO2¦Power (estimated) | Mt CO2 | Secondary Energy¦Electricity¦Oil | elec_co2 | na | 2040 | 0 | Secondary Energy¦Electricity¦Oil | 70
Downscaling[MESSAGEix-GLOBIOM 1.1-M-R12] | Low demand | ZWE | Emissions¦CO2¦Power (estimated) | Mt CO2 | Secondary Energy¦Electricity¦Coal | elec_co2 | na | 2045 | 0 | Secondary Energy¦Electricity¦Coal | 94
Downscaling[MESSAGEix-GLOBIOM 1.1-M-R12] | Low demand | ZWE | Emissions¦CO2¦Power (estimated) | Mt CO2 | Secondary Energy¦Electricity¦Gas | elec_co2 | na | 2045 | 0.0715 | Secondary Energy¦Electricity¦Gas | 55
Downscaling[MESSAGEix-GLOBIOM 1.1-M-R12] | Low demand | ZWE | Emissions¦CO2¦Power (estimated) | Mt CO2 | Secondary Energy¦Electricity¦Oil | elec_co2 | na | 2045 | 0 | Secondary Energy¦Electricity¦Oil | 70
Downscaling[MESSAGEix-GLOBIOM 1.1-M-R12] | Low demand | ZWE | Emissions¦CO2¦Power (estimated) | Mt CO2 | Secondary Energy¦Electricity¦Coal | elec_co2 | na | 2050 | 0 | Secondary Energy¦Electricity¦Coal | 94
Downscaling[MESSAGEix-GLOBIOM 1.1-M-R12] | Low demand | ZWE | Emissions¦CO2¦Power (estimated) | Mt CO2 | Secondary Energy¦Electricity¦Gas | elec_co2 | na | 2050 | 0.1265 | Secondary Energy¦Electricity¦Gas | 55
Downscaling[MESSAGEix-GLOBIOM 1.1-M-R12] | Low demand | ZWE | Emissions¦CO2¦Power (estimated) | Mt CO2 | Secondary Energy¦Electricity¦Oil | elec_co2 | na | 2050 | 0 | Secondary Energy¦Electricity¦Oil | 70
Downscaling[MESSAGEix-GLOBIOM 1.1-M-R12] | Nationally Determined Contributions (NDCs) | ZWE | Emissions¦CO2¦Power (estimated) | Mt CO2 | Secondary Energy¦Electricity¦Coal | elec_co2 | na | 2020 | 1.9176 | Secondary Energy¦Electricity¦Coal | 94
Downscaling[MESSAGEix-GLOBIOM 1.1-M-R12] | Nationally Determined Contributions (NDCs) | ZWE | Emissions¦CO2¦Power (estimated) | Mt CO2 | Secondary Energy¦Electricity¦Gas | elec_co2 | na | 2020 | 0 | Secondary Energy¦Electricity¦Gas | 55
Downscaling[MESSAGEix-GLOBIOM 1.1-M-R12] | Nationally Determined Contributions (NDCs) | ZWE | Emissions¦CO2¦Power (estimated) | Mt CO2 | Secondary Energy¦Electricity¦Oil | elec_co2 | na | 2020 | 0 | Secondary Energy¦Electricity¦Oil | 70
Downscaling[MESSAGEix-GLOBIOM 1.1-M-R12] | Nationally Determined Contributions (NDCs) | ZWE | Emissions¦CO2¦Power (estimated) | Mt CO2 | Secondary Energy¦Electricity¦Coal | elec_co2 | na | 2025 | 2.867 | Secondary Energy¦Electricity¦Coal | 94
Downscaling[MESSAGEix-GLOBIOM 1.1-M-R12] | Nationally Determined Contributions (NDCs) | ZWE | Emissions¦CO2¦Power (estimated) | Mt CO2 | Secondary Energy¦Electricity¦Gas | elec_co2 | na | 2025 | 0.0055 | Secondary Energy¦Electricity¦Gas | 55
Downscaling[MESSAGEix-GLOBIOM 1.1-M-R12] | Nationally Determined Contributions (NDCs) | ZWE | Emissions¦CO2¦Power (estimated) | Mt CO2 | Secondary Energy¦Electricity¦Oil | elec_co2 | na | 2025 | 0 | Secondary Energy¦Electricity¦Oil | 70
Downscaling[MESSAGEix-GLOBIOM 1.1-M-R12] | Nationally Determined Contributions (NDCs) | ZWE | Emissions¦CO2¦Power (estimated) | Mt CO2 | Secondary Energy¦Electricity¦Coal | elec_co2 | na | 2030 | 3.243 | Secondary Energy¦Electricity¦Coal | 94
Downscaling[MESSAGEix-GLOBIOM 1.1-M-R12] | Nationally Determined Contributions (NDCs) | ZWE | Emissions¦CO2¦Power (estimated) | Mt CO2 | Secondary Energy¦Electricity¦Gas | elec_co2 | na | 2030 | 0.0055 | Secondary Energy¦Electricity¦Gas | 55
Downscaling[MESSAGEix-GLOBIOM 1.1-M-R12] | Nationally Determined Contributions (NDCs) | ZWE | Emissions¦CO2¦Power (estimated) | Mt CO2 | Secondary Energy¦Electricity¦Oil | elec_co2 | na | 2030 | 0 | Secondary Energy¦Electricity¦Oil | 70
Downscaling[MESSAGEix-GLOBIOM 1.1-M-R12] | Nationally Determined Contributions (NDCs) | ZWE | Emissions¦CO2¦Power (estimated) | Mt CO2 | Secondary Energy¦Electricity¦Coal | elec_co2 | na | 2035 | 1.5416 | Secondary Energy¦Electricity¦Coal | 94
Downscaling[MESSAGEix-GLOBIOM 1.1-M-R12] | Nationally Determined Contributions (NDCs) | ZWE | Emissions¦CO2¦Power (estimated) | Mt CO2 | Secondary Energy¦Electricity¦Gas | elec_co2 | na | 2035 | 0.0055 | Secondary Energy¦Electricity¦Gas | 55
Downscaling[MESSAGEix-GLOBIOM 1.1-M-R12] | Nationally Determined Contributions (NDCs) | ZWE | Emissions¦CO2¦Power (estimated) | Mt CO2 | Secondary Energy¦Electricity¦Oil | elec_co2 | na | 2035 | 0 | Secondary Energy¦Electricity¦Oil | 70
Downscaling[MESSAGEix-GLOBIOM 1.1-M-R12] | Nationally Determined Contributions (NDCs) | ZWE | Emissions¦CO2¦Power (estimated) | Mt CO2 | Secondary Energy¦Electricity¦Coal | elec_co2 | na | 2040 | 0.1692 | Secondary Energy¦Electricity¦Coal | 94
Downscaling[MESSAGEix-GLOBIOM 1.1-M-R12] | Nationally Determined Contributions (NDCs) | ZWE | Emissions¦CO2¦Power (estimated) | Mt CO2 | Secondary Energy¦Electricity¦Gas | elec_co2 | na | 2040 | 0.0165 | Secondary Energy¦Electricity¦Gas | 55
Downscaling[MESSAGEix-GLOBIOM 1.1-M-R12] | Nationally Determined Contributions (NDCs) | ZWE | Emissions¦CO2¦Power (estimated) | Mt CO2 | Secondary Energy¦Electricity¦Oil | elec_co2 | na | 2040 | 0 | Secondary Energy¦Electricity¦Oil | 70
Downscaling[MESSAGEix-GLOBIOM 1.1-M-R12] | Nationally Determined Contributions (NDCs) | ZWE | Emissions¦CO2¦Power (estimated) | Mt CO2 | Secondary Energy¦Electricity¦Coal | elec_co2 | na | 2045 | 0.0094 | Secondary Energy¦Electricity¦Coal | 94
Downscaling[MESSAGEix-GLOBIOM 1.1-M-R12] | Nationally Determined Contributions (NDCs) | ZWE | Emissions¦CO2¦Power (estimated) | Mt CO2 | Secondary Energy¦Electricity¦Gas | elec_co2 | na | 2045 | 0.033 | Secondary Energy¦Electricity¦Gas | 55
Downscaling[MESSAGEix-GLOBIOM 1.1-M-R12] | Nationally Determined Contributions (NDCs) | ZWE | Emissions¦CO2¦Power (estimated) | Mt CO2 | Secondary Energy¦Electricity¦Oil | elec_co2 | na | 2045 | 0 | Secondary Energy¦Electricity¦Oil | 70
Downscaling[MESSAGEix-GLOBIOM 1.1-M-R12] | Nationally Determined Contributions (NDCs) | ZWE | Emissions¦CO2¦Power (estimated) | Mt CO2 | Secondary Energy¦Electricity¦Coal | elec_co2 | na | 2050 | 0.0094 | Secondary Energy¦Electricity¦Coal | 94
Downscaling[MESSAGEix-GLOBIOM 1.1-M-R12] | Nationally Determined Contributions (NDCs) | ZWE | Emissions¦CO2¦Power (estimated) | Mt CO2 | Secondary Energy¦Electricity¦Gas | elec_co2 | na | 2050 | 0.0605 | Secondary Energy¦Electricity¦Gas | 55
Downscaling[MESSAGEix-GLOBIOM 1.1-M-R12] | Nationally Determined Contributions (NDCs) | ZWE | Emissions¦CO2¦Power (estimated) | Mt CO2 | Secondary Energy¦Electricity¦Oil | elec_co2 | na | 2050 | 0 | Secondary Energy¦Electricity¦Oil | 70
Downscaling[MESSAGEix-GLOBIOM 1.1-M-R12] | Net Zero 2050 | ZWE | Emissions¦CO2¦Power (estimated) | Mt CO2 | Secondary Energy¦Electricity¦Coal | elec_co2 | na | 2020 | 1.8894 | Secondary Energy¦Electricity¦Coal | 94
Downscaling[MESSAGEix-GLOBIOM 1.1-M-R12] | Net Zero 2050 | ZWE | Emissions¦CO2¦Power (estimated) | Mt CO2 | Secondary Energy¦Electricity¦Gas | elec_co2 | na | 2020 | 0 | Secondary Energy¦Electricity¦Gas | 55
Downscaling[MESSAGEix-GLOBIOM 1.1-M-R12] | Net Zero 2050 | ZWE | Emissions¦CO2¦Power (estimated) | Mt CO2 | Secondary Energy¦Electricity¦Oil | elec_co2 | na | 2020 | 0 | Secondary Energy¦Electricity¦Oil | 70
Downscaling[MESSAGEix-GLOBIOM 1.1-M-R12] | Net Zero 2050 | ZWE | Emissions¦CO2¦Power (estimated) | Mt CO2 | Secondary Energy¦Electricity¦Coal | elec_co2 | na | 2025 | 2.8388 | Secondary Energy¦Electricity¦Coal | 94
Downscaling[MESSAGEix-GLOBIOM 1.1-M-R12] | Net Zero 2050 | ZWE | Emissions¦CO2¦Power (estimated) | Mt CO2 | Secondary Energy¦Electricity¦Gas | elec_co2 | na | 2025 | 0.0055 | Secondary Energy¦Electricity¦Gas | 55
Downscaling[MESSAGEix-GLOBIOM 1.1-M-R12] | Net Zero 2050 | ZWE | Emissions¦CO2¦Power (estimated) | Mt CO2 | Secondary Energy¦Electricity¦Oil | elec_co2 | na | 2025 | 0 | Secondary Energy¦Electricity¦Oil | 70
Downscaling[MESSAGEix-GLOBIOM 1.1-M-R12] | Net Zero 2050 | ZWE | Emissions¦CO2¦Power (estimated) | Mt CO2 | Secondary Energy¦Electricity¦Coal | elec_co2 | na | 2030 | 0 | Secondary Energy¦Electricity¦Coal | 94
Downscaling[MESSAGEix-GLOBIOM 1.1-M-R12] | Net Zero 2050 | ZWE | Emissions¦CO2¦Power (estimated) | Mt CO2 | Secondary Energy¦Electricity¦Gas | elec_co2 | na | 2030 | 0.0055 | Secondary Energy¦Electricity¦Gas | 55
Downscaling[MESSAGEix-GLOBIOM 1.1-M-R12] | Net Zero 2050 | ZWE | Emissions¦CO2¦Power (estimated) | Mt CO2 | Secondary Energy¦Electricity¦Oil | elec_co2 | na | 2030 | 0 | Secondary Energy¦Electricity¦Oil | 70
Downscaling[MESSAGEix-GLOBIOM 1.1-M-R12] | Net Zero 2050 | ZWE | Emissions¦CO2¦Power (estimated) | Mt CO2 | Secondary Energy¦Electricity¦Coal | elec_co2 | na | 2035 | 0 | Secondary Energy¦Electricity¦Coal | 94
Downscaling[MESSAGEix-GLOBIOM 1.1-M-R12] | Net Zero 2050 | ZWE | Emissions¦CO2¦Power (estimated) | Mt CO2 | Secondary Energy¦Electricity¦Gas | elec_co2 | na | 2035 | 0.0055 | Secondary Energy¦Electricity¦Gas | 55
Downscaling[MESSAGEix-GLOBIOM 1.1-M-R12] | Net Zero 2050 | ZWE | Emissions¦CO2¦Power (estimated) | Mt CO2 | Secondary Energy¦Electricity¦Oil | elec_co2 | na | 2035 | 0 | Secondary Energy¦Electricity¦Oil | 70
Downscaling[MESSAGEix-GLOBIOM 1.1-M-R12] | Net Zero 2050 | ZWE | Emissions¦CO2¦Power (estimated) | Mt CO2 | Secondary Energy¦Electricity¦Coal | elec_co2 | na | 2040 | 0 | Secondary Energy¦Electricity¦Coal | 94
Downscaling[MESSAGEix-GLOBIOM 1.1-M-R12] | Net Zero 2050 | ZWE | Emissions¦CO2¦Power (estimated) | Mt CO2 | Secondary Energy¦Electricity¦Gas | elec_co2 | na | 2040 | 0.0055 | Secondary Energy¦Electricity¦Gas | 55
Downscaling[MESSAGEix-GLOBIOM 1.1-M-R12] | Net Zero 2050 | ZWE | Emissions¦CO2¦Power (estimated) | Mt CO2 | Secondary Energy¦Electricity¦Oil | elec_co2 | na | 2040 | 0 | Secondary Energy¦Electricity¦Oil | 70
Downscaling[MESSAGEix-GLOBIOM 1.1-M-R12] | Net Zero 2050 | ZWE | Emissions¦CO2¦Power (estimated) | Mt CO2 | Secondary Energy¦Electricity¦Coal | elec_co2 | na | 2045 | 0 | Secondary Energy¦Electricity¦Coal | 94
Downscaling[MESSAGEix-GLOBIOM 1.1-M-R12] | Net Zero 2050 | ZWE | Emissions¦CO2¦Power (estimated) | Mt CO2 | Secondary Energy¦Electricity¦Gas | elec_co2 | na | 2045 | 0.0055 | Secondary Energy¦Electricity¦Gas | 55
Downscaling[MESSAGEix-GLOBIOM 1.1-M-R12] | Net Zero 2050 | ZWE | Emissions¦CO2¦Power (estimated) | Mt CO2 | Secondary Energy¦Electricity¦Oil | elec_co2 | na | 2045 | 0 | Secondary Energy¦Electricity¦Oil | 70
Downscaling[MESSAGEix-GLOBIOM 1.1-M-R12] | Net Zero 2050 | ZWE | Emissions¦CO2¦Power (estimated) | Mt CO2 | Secondary Energy¦Electricity¦Coal | elec_co2 | na | 2050 | 0 | Secondary Energy¦Electricity¦Coal | 94
Downscaling[MESSAGEix-GLOBIOM 1.1-M-R12] | Net Zero 2050 | ZWE | Emissions¦CO2¦Power (estimated) | Mt CO2 | Secondary Energy¦Electricity¦Gas | elec_co2 | na | 2050 | 0.0055 | Secondary Energy¦Electricity¦Gas | 55
Downscaling[MESSAGEix-GLOBIOM 1.1-M-R12] | Net Zero 2050 | ZWE | Emissions¦CO2¦Power (estimated) | Mt CO2 | Secondary Energy¦Electricity¦Oil | elec_co2 | na | 2050 | 0 | Secondary Energy¦Electricity¦Oil | 70
Median | Below 2°C | ZWE | Emissions¦CO2 | Mt CO2/yr | Emissions¦CO2 | scenarios - CO2 abatement | CO2 | 2020 | 186.359 | Emissions¦CO2
Median | Below 2°C | ZWE | Emissions¦CO2¦Energy | Mt CO2/yr | Emissions¦CO2¦Energy | scenarios - CO2 abatement | CO2 | 2020 | 24.963 | Emissions¦CO2¦Energy
Median | Below 2°C | ZWE | Emissions¦CO2 | Mt CO2/yr | Emissions¦CO2 | scenarios - CO2 abatement | CO2 | 2025 | 212.6384 | Emissions¦CO2
Median | Below 2°C | ZWE | Emissions¦CO2¦Energy | Mt CO2/yr | Emissions¦CO2¦Energy | scenarios - CO2 abatement | CO2 | 2025 | 67.4287 | Emissions¦CO2¦Energy
Median | Below 2°C | ZWE | Emissions¦CO2 | Mt CO2/yr | Emissions¦CO2 | scenarios - CO2 abatement | CO2 | 2030 | 181.1189 | Emissions¦CO2
Median | Below 2°C | ZWE | Emissions¦CO2¦Energy | Mt CO2/yr | Emissions¦CO2¦Energy | scenarios - CO2 abatement | CO2 | 2030 | 34.004 | Emissions¦CO2¦Energy
Median | Below 2°C | ZWE | Emissions¦CO2 | Mt CO2/yr | Emissions¦CO2 | scenarios - CO2 abatement | CO2 | 2035 | 156.12 | Emissions¦CO2
Median | Below 2°C | ZWE | Emissions¦CO2¦Energy | Mt CO2/yr | Emissions¦CO2¦Energy | scenarios - CO2 abatement | CO2 | 2035 | 9.7983 | Emissions¦CO2¦Energy
Median | Below 2°C | ZWE | Emissions¦CO2 | Mt CO2/yr | Emissions¦CO2 | scenarios - CO2 abatement | CO2 | 2040 | 155.9528 | Emissions¦CO2
Median | Below 2°C | ZWE | Emissions¦CO2¦Energy | Mt CO2/yr | Emissions¦CO2¦Energy | scenarios - CO2 abatement | CO2 | 2040 | 10.2854 | Emissions¦CO2¦Energy
Median | Below 2°C | ZWE | Emissions¦CO2 | Mt CO2/yr | Emissions¦CO2 | scenarios - CO2 abatement | CO2 | 2045 | 156.7518 | Emissions¦CO2
Median | Below 2°C | ZWE | Emissions¦CO2¦Energy | Mt CO2/yr | Emissions¦CO2¦Energy | scenarios - CO2 abatement | CO2 | 2045 | 12.2505 | Emissions¦CO2¦Energy
Median | Below 2°C | ZWE | Emissions¦CO2 | Mt CO2/yr | Emissions¦CO2 | scenarios - CO2 abatement | CO2 | 2050 | 162.8438 | Emissions¦CO2
Median | Below 2°C | ZWE | Emissions¦CO2¦Energy | Mt CO2/yr | Emissions¦CO2¦Energy | scenarios - CO2 abatement | CO2 | 2050 | 15.8376 | Emissions¦CO2¦Energy
Median | Below 2°C | ZWE | Emissions¦CO2 | Mt CO2/yr | Emissions¦CO2 | scenarios - CO2 abatement | CO2 | 2055 | 166.5414 | Emissions¦CO2
Median | Below 2°C | ZWE | Emissions¦CO2¦Energy | Mt CO2/yr | Emissions¦CO2¦Energy | scenarios - CO2 abatement | CO2 | 2055 | 17.3301 | Emissions¦CO2¦Energy
Median | Below 2°C | ZWE | Emissions¦CO2 | Mt CO2/yr | Emissions¦CO2 | scenarios - CO2 abatement | CO2 | 2060 | 166.4762 | Emissions¦CO2
Median | Below 2°C | ZWE | Emissions¦CO2¦Energy | Mt CO2/yr | Emissions¦CO2¦Energy | scenarios - CO2 abatement | CO2 | 2060 | 14.721 | Emissions¦CO2¦Energy
Median | Below 2°C | ZWE | Emissions¦CO2 | Mt CO2/yr | Emissions¦CO2 | scenarios - CO2 abatement | CO2 | 2065 | 167.5768 | Emissions¦CO2
Median | Below 2°C | ZWE | Emissions¦CO2¦Energy | Mt CO2/yr | Emissions¦CO2¦Energy | scenarios - CO2 abatement | CO2 | 2065 | 15.063 | Emissions¦CO2¦Energy
Median | Below 2°C | ZWE | Emissions¦CO2 | Mt CO2/yr | Emissions¦CO2 | scenarios - CO2 abatement | CO2 | 2070 | 166.4168 | Emissions¦CO2
Median | Below 2°C | ZWE | Emissions¦CO2¦Energy | Mt CO2/yr | Emissions¦CO2¦Energy | scenarios - CO2 abatement | CO2 | 2070 | 13.2427 | Emissions¦CO2¦Energy
Median | Below 2°C | ZWE | Emissions¦CO2 | Mt CO2/yr | Emissions¦CO2 | scenarios - CO2 abatement | CO2 | 2075 | 168.9893 | Emissions¦CO2
Median | Below 2°C | ZWE | Emissions¦CO2¦Energy | Mt CO2/yr | Emissions¦CO2¦Energy | scenarios - CO2 abatement | CO2 | 2075 | 14.4468 | Emissions¦CO2¦Energy
Median | Below 2°C | ZWE | Emissions¦CO2 | Mt CO2/yr | Emissions¦CO2 | scenarios - CO2 abatement | CO2 | 2080 | 169.5738 | Emissions¦CO2
Median | Below 2°C | ZWE | Emissions¦CO2¦Energy | Mt CO2/yr | Emissions¦CO2¦Energy | scenarios - CO2 abatement | CO2 | 2080 | 13.6738 | Emissions¦CO2¦Energy
Median | Below 2°C | ZWE | Emissions¦CO2 | Mt CO2/yr | Emissions¦CO2 | scenarios - CO2 abatement | CO2 | 2085 | 167.4069 | Emissions¦CO2
Median | Below 2°C | ZWE | Emissions¦CO2¦Energy | Mt CO2/yr | Emissions¦CO2¦Energy | scenarios - CO2 abatement | CO2 | 2085 | 12.9098 | Emissions¦CO2¦Energy
Median | Below 2°C | ZWE | Emissions¦CO2 | Mt CO2/yr | Emissions¦CO2 | scenarios - CO2 abatement | CO2 | 2090 | 165.1153 | Emissions¦CO2
Median | Below 2°C | ZWE | Emissions¦CO2¦Energy | Mt CO2/yr | Emissions¦CO2¦Energy | scenarios - CO2 abatement | CO2 | 2090 | 12.0142 | Emissions¦CO2¦Energy
Median | Below 2°C | ZWE | Emissions¦CO2 | Mt CO2/yr | Emissions¦CO2 | scenarios - CO2 abatement | CO2 | 2095 | 162.8365 | Emissions¦CO2
Median | Below 2°C | ZWE | Emissions¦CO2¦Energy | Mt CO2/yr | Emissions¦CO2¦Energy | scenarios - CO2 abatement | CO2 | 2095 | 10.8699 | Emissions¦CO2¦Energy
Median | Below 2°C | ZWE | Emissions¦CO2 | Mt CO2/yr | Emissions¦CO2 | scenarios - CO2 abatement | CO2 | 2100 | 160.4794 | Emissions¦CO2
Median | Below 2°C | ZWE | Emissions¦CO2¦Energy | Mt CO2/yr | Emissions¦CO2¦Energy | scenarios - CO2 abatement | CO2 | 2100 | 9.6466 | Emissions¦CO2¦Energy
Median | Below 2°C | ZWE | Price¦Primary Energy¦Biomass | US$2010/GJ | Price¦Primary Energy¦Biomass | fuel_supply | bioenergy | 2020 | 5.3799 | Price¦Primary Energy¦Biomass
Median | Below 2°C | ZWE | Price¦Primary Energy¦Biomass | US$2010/GJ | Price¦Primary Energy¦Biomass | fuel_supply | bioenergy | 2025 | 5.6315 | Price¦Primary Energy¦Biomass
Median | Below 2°C | ZWE | Price¦Primary Energy¦Biomass | US$2010/GJ | Price¦Primary Energy¦Biomass | fuel_supply | bioenergy | 2030 | 5.5214 | Price¦Primary Energy¦Biomass
Median | Below 2°C | ZWE | Price¦Primary Energy¦Biomass | US$2010/GJ | Price¦Primary Energy¦Biomass | fuel_supply | bioenergy | 2035 | 5.5217 | Price¦Primary Energy¦Biomass
Median | Below 2°C | ZWE | Price¦Primary Energy¦Biomass | US$2010/GJ | Price¦Primary Energy¦Biomass | fuel_supply | bioenergy | 2040 | 6.6021 | Price¦Primary Energy¦Biomass
Median | Below 2°C | ZWE | Price¦Primary Energy¦Biomass | US$2010/GJ | Price¦Primary Energy¦Biomass | fuel_supply | bioenergy | 2045 | 6.9108 | Price¦Primary Energy¦Biomass
Median | Below 2°C | ZWE | Price¦Primary Energy¦Biomass | US$2010/GJ | Price¦Primary Energy¦Biomass | fuel_supply | bioenergy | 2050 | 7.9924 | Price¦Primary Energy¦Biomass
Median | Below 2°C | ZWE | Price¦Primary Energy¦Biomass | US$2010/GJ | Price¦Primary Energy¦Biomass | fuel_supply | bioenergy | 2055 | 8.6547 | Price¦Primary Energy¦Biomass
Median | Below 2°C | ZWE | Price¦Primary Energy¦Biomass | US$2010/GJ | Price¦Primary Energy¦Biomass | fuel_supply | bioenergy | 2060 | 12.7252 | Price¦Primary Energy¦Biomass
Median | Below 2°C | ZWE | Price¦Primary Energy¦Biomass | US$2010/GJ | Price¦Primary Energy¦Biomass | fuel_supply | bioenergy | 2065 | 12.6111 | Price¦Primary Energy¦Biomass
Median | Below 2°C | ZWE | Price¦Primary Energy¦Biomass | US$2010/GJ | Price¦Primary Energy¦Biomass | fuel_supply | bioenergy | 2070 | 12.497 | Price¦Primary Energy¦Biomass
Median | Below 2°C | ZWE | Price¦Primary Energy¦Biomass | US$2010/GJ | Price¦Primary Energy¦Biomass | fuel_supply | bioenergy | 2075 | 13.5623 | Price¦Primary Energy¦Biomass
Median | Below 2°C | ZWE | Price¦Primary Energy¦Biomass | US$2010/GJ | Price¦Primary Energy¦Biomass | fuel_supply | bioenergy | 2080 | 14.6277 | Price¦Primary Energy¦Biomass
Median | Below 2°C | ZWE | Price¦Primary Energy¦Biomass | US$2010/GJ | Price¦Primary Energy¦Biomass | fuel_supply | bioenergy | 2085 | 15.2847 | Price¦Primary Energy¦Biomass
Median | Below 2°C | ZWE | Price¦Primary Energy¦Biomass | US$2010/GJ | Price¦Primary Energy¦Biomass | fuel_supply | bioenergy | 2090 | 15.9416 | Price¦Primary Energy¦Biomass
Median | Below 2°C | ZWE | Price¦Primary Energy¦Biomass | US$2010/GJ | Price¦Primary Energy¦Biomass | fuel_supply | bioenergy | 2095 | 15.9947 | Price¦Primary Energy¦Biomass
Median | Below 2°C | ZWE | Price¦Primary Energy¦Biomass | US$2010/GJ | Price¦Primary Energy¦Biomass | fuel_supply | bioenergy | 2100 | 16.0479 | Price¦Primary Energy¦Biomass
Median | Below 2°C | ZWE | Price¦Primary Energy¦Coal | US$2010/GJ | Price¦Primary Energy¦Coal | fuel_supply | coal | 2020 | 2.0344 | Price¦Primary Energy¦Coal
Median | Below 2°C | ZWE | Price¦Primary Energy¦Coal | US$2010/GJ | Price¦Primary Energy¦Coal | fuel_supply | coal | 2025 | 2.193 | Price¦Primary Energy¦Coal
Median | Below 2°C | ZWE | Price¦Primary Energy¦Coal | US$2010/GJ | Price¦Primary Energy¦Coal | fuel_supply | coal | 2030 | 1.7167 | Price¦Primary Energy¦Coal
Median | Below 2°C | ZWE | Price¦Primary Energy¦Coal | US$2010/GJ | Price¦Primary Energy¦Coal | fuel_supply | coal | 2035 | 1.5474 | Price¦Primary Energy¦Coal
Median | Below 2°C | ZWE | Price¦Primary Energy¦Coal | US$2010/GJ | Price¦Primary Energy¦Coal | fuel_supply | coal | 2040 | 1.4253 | Price¦Primary Energy¦Coal
Median | Below 2°C | ZWE | Price¦Primary Energy¦Coal | US$2010/GJ | Price¦Primary Energy¦Coal | fuel_supply | coal | 2045 | 1.4183 | Price¦Primary Energy¦Coal
Median | Below 2°C | ZWE | Price¦Primary Energy¦Coal | US$2010/GJ | Price¦Primary Energy¦Coal | fuel_supply | coal | 2050 | 1.5705 | Price¦Primary Energy¦Coal
Median | Below 2°C | ZWE | Price¦Primary Energy¦Coal | US$2010/GJ | Price¦Primary Energy¦Coal | fuel_supply | coal | 2055 | 1.3464 | Price¦Primary Energy¦Coal
Median | Below 2°C | ZWE | Price¦Primary Energy¦Coal | US$2010/GJ | Price¦Primary Energy¦Coal | fuel_supply | coal | 2060 | 1.9051 | Price¦Primary Energy¦Coal
Median | Below 2°C | ZWE | Price¦Primary Energy¦Coal | US$2010/GJ | Price¦Primary Energy¦Coal | fuel_supply | coal | 2065 | 1.8804 | Price¦Primary Energy¦Coal
Median | Below 2°C | ZWE | Price¦Primary Energy¦Coal | US$2010/GJ | Price¦Primary Energy¦Coal | fuel_supply | coal | 2070 | 1.8557 | Price¦Primary Energy¦Coal
Median | Below 2°C | ZWE | Price¦Primary Energy¦Coal | US$2010/GJ | Price¦Primary Energy¦Coal | fuel_supply | coal | 2075 | 1.8578 | Price¦Primary Energy¦Coal
Median | Below 2°C | ZWE | Price¦Primary Energy¦Coal | US$2010/GJ | Price¦Primary Energy¦Coal | fuel_supply | coal | 2080 | 1.8598 | Price¦Primary Energy¦Coal
Median | Below 2°C | ZWE | Price¦Primary Energy¦Coal | US$2010/GJ | Price¦Primary Energy¦Coal | fuel_supply | coal | 2085 | 1.8836 | Price¦Primary Energy¦Coal
Median | Below 2°C | ZWE | Price¦Primary Energy¦Coal | US$2010/GJ | Price¦Primary Energy¦Coal | fuel_supply | coal | 2090 | 1.9074 | Price¦Primary Energy¦Coal
Median | Below 2°C | ZWE | Price¦Primary Energy¦Coal | US$2010/GJ | Price¦Primary Energy¦Coal | fuel_supply | coal | 2095 | 1.8112 | Price¦Primary Energy¦Coal
Median | Below 2°C | ZWE | Price¦Primary Energy¦Coal | US$2010/GJ | Price¦Primary Energy¦Coal | fuel_supply | coal | 2100 | 1.7151 | Price¦Primary Energy¦Coal
Median | Below 2°C | ZWE | Final Energy¦Residential and Commercial¦Electricity | EJ/yr | Final Energy¦Residential and Commercial¦Electricity | demand_projection | elc_buildings | 2020 | 0.017 | Final Energy¦Residential and Commercial¦Electricity
Median | Below 2°C | ZWE | Final Energy¦Residential and Commercial¦Electricity | EJ/yr | Final Energy¦Residential and Commercial¦Electricity | demand_projection | elc_buildings | 2025 | 0.02015 | Final Energy¦Residential and Commercial¦Electricity
Median | Below 2°C | ZWE | Final Energy¦Residential and Commercial¦Electricity | EJ/yr | Final Energy¦Residential and Commercial¦Electricity | demand_projection | elc_buildings | 2030 | 0.0213 | Final Energy¦Residential and Commercial¦Electricity
Median | Below 2°C | ZWE | Final Energy¦Residential and Commercial¦Electricity | EJ/yr | Final Energy¦Residential and Commercial¦Electricity | demand_projection | elc_buildings | 2035 | 0.023 | Final Energy¦Residential and Commercial¦Electricity
Median | Below 2°C | ZWE | Final Energy¦Residential and Commercial¦Electricity | EJ/yr | Final Energy¦Residential and Commercial¦Electricity | demand_projection | elc_buildings | 2040 | 0.02435 | Final Energy¦Residential and Commercial¦Electricity
Median | Below 2°C | ZWE | Final Energy¦Residential and Commercial¦Electricity | EJ/yr | Final Energy¦Residential and Commercial¦Electricity | demand_projection | elc_buildings | 2045 | 0.0316 | Final Energy¦Residential and Commercial¦Electricity
Median | Below 2°C | ZWE | Final Energy¦Residential and Commercial¦Electricity | EJ/yr | Final Energy¦Residential and Commercial¦Electricity | demand_projection | elc_buildings | 2050 | 0.0405 | Final Energy¦Residential and Commercial¦Electricity
Median | Below 2°C | ZWE | Final Energy¦Residential and Commercial¦Electricity | EJ/yr | Final Energy¦Residential and Commercial¦Electricity | demand_projection | elc_buildings | 2055 | 0.0458 | Final Energy¦Residential and Commercial¦Electricity
Median | Below 2°C | ZWE | Final Energy¦Residential and Commercial¦Electricity | EJ/yr | Final Energy¦Residential and Commercial¦Electricity | demand_projection | elc_buildings | 2060 | 0.05505 | Final Energy¦Residential and Commercial¦Electricity
Median | Below 2°C | ZWE | Final Energy¦Residential and Commercial¦Electricity | EJ/yr | Final Energy¦Residential and Commercial¦Electricity | demand_projection | elc_buildings | 2065 | 0.06775 | Final Energy¦Residential and Commercial¦Electricity
Median | Below 2°C | ZWE | Final Energy¦Residential and Commercial¦Electricity | EJ/yr | Final Energy¦Residential and Commercial¦Electricity | demand_projection | elc_buildings | 2070 | 0.0805 | Final Energy¦Residential and Commercial¦Electricity
Median | Below 2°C | ZWE | Final Energy¦Residential and Commercial¦Electricity | EJ/yr | Final Energy¦Residential and Commercial¦Electricity | demand_projection | elc_buildings | 2075 | 0.1034 | Final Energy¦Residential and Commercial¦Electricity
Median | Below 2°C | ZWE | Final Energy¦Residential and Commercial¦Electricity | EJ/yr | Final Energy¦Residential and Commercial¦Electricity | demand_projection | elc_buildings | 2080 | 0.1243 | Final Energy¦Residential and Commercial¦Electricity
Median | Below 2°C | ZWE | Final Energy¦Residential and Commercial¦Electricity | EJ/yr | Final Energy¦Residential and Commercial¦Electricity | demand_projection | elc_buildings | 2085 | 0.14795 | Final Energy¦Residential and Commercial¦Electricity
Median | Below 2°C | ZWE | Final Energy¦Residential and Commercial¦Electricity | EJ/yr | Final Energy¦Residential and Commercial¦Electricity | demand_projection | elc_buildings | 2090 | 0.1705 | Final Energy¦Residential and Commercial¦Electricity
Median | Below 2°C | ZWE | Final Energy¦Residential and Commercial¦Electricity | EJ/yr | Final Energy¦Residential and Commercial¦Electricity | demand_projection | elc_buildings | 2095 | 0.18325 | Final Energy¦Residential and Commercial¦Electricity
Median | Below 2°C | ZWE | Final Energy¦Residential and Commercial¦Electricity | EJ/yr | Final Energy¦Residential and Commercial¦Electricity | demand_projection | elc_buildings | 2100 | 0.1958 | Final Energy¦Residential and Commercial¦Electricity
Median | Below 2°C | ZWE | Final Energy¦Industry¦Electricity | EJ/yr | Final Energy¦Industry¦Electricity | demand_projection | elc_industry | 2020 | 0.01315 | Final Energy¦Industry¦Electricity
Median | Below 2°C | ZWE | Final Energy¦Industry¦Electricity | EJ/yr | Final Energy¦Industry¦Electricity | demand_projection | elc_industry | 2025 | 0.01555 | Final Energy¦Industry¦Electricity
Median | Below 2°C | ZWE | Final Energy¦Industry¦Electricity | EJ/yr | Final Energy¦Industry¦Electricity | demand_projection | elc_industry | 2030 | 0.02195 | Final Energy¦Industry¦Electricity
Median | Below 2°C | ZWE | Final Energy¦Industry¦Electricity | EJ/yr | Final Energy¦Industry¦Electricity | demand_projection | elc_industry | 2035 | 0.03015 | Final Energy¦Industry¦Electricity
Median | Below 2°C | ZWE | Final Energy¦Industry¦Electricity | EJ/yr | Final Energy¦Industry¦Electricity | demand_projection | elc_industry | 2040 | 0.0411 | Final Energy¦Industry¦Electricity
Median | Below 2°C | ZWE | Final Energy¦Industry¦Electricity | EJ/yr | Final Energy¦Industry¦Electricity | demand_projection | elc_industry | 2045 | 0.0517 | Final Energy¦Industry¦Electricity
Median | Below 2°C | ZWE | Final Energy¦Industry¦Electricity | EJ/yr | Final Energy¦Industry¦Electricity | demand_projection | elc_industry | 2050 | 0.0634 | Final Energy¦Industry¦Electricity
Median | Below 2°C | ZWE | Final Energy¦Industry¦Electricity | EJ/yr | Final Energy¦Industry¦Electricity | demand_projection | elc_industry | 2055 | 0.07335 | Final Energy¦Industry¦Electricity
Median | Below 2°C | ZWE | Final Energy¦Industry¦Electricity | EJ/yr | Final Energy¦Industry¦Electricity | demand_projection | elc_industry | 2060 | 0.0815 | Final Energy¦Industry¦Electricity
Median | Below 2°C | ZWE | Final Energy¦Industry¦Electricity | EJ/yr | Final Energy¦Industry¦Electricity | demand_projection | elc_industry | 2065 | 0.0878 | Final Energy¦Industry¦Electricity
Median | Below 2°C | ZWE | Final Energy¦Industry¦Electricity | EJ/yr | Final Energy¦Industry¦Electricity | demand_projection | elc_industry | 2070 | 0.0913 | Final Energy¦Industry¦Electricity
Median | Below 2°C | ZWE | Final Energy¦Industry¦Electricity | EJ/yr | Final Energy¦Industry¦Electricity | demand_projection | elc_industry | 2075 | 0.09 | Final Energy¦Industry¦Electricity
Median | Below 2°C | ZWE | Final Energy¦Industry¦Electricity | EJ/yr | Final Energy¦Industry¦Electricity | demand_projection | elc_industry | 2080 | 0.09035 | Final Energy¦Industry¦Electricity
Median | Below 2°C | ZWE | Final Energy¦Industry¦Electricity | EJ/yr | Final Energy¦Industry¦Electricity | demand_projection | elc_industry | 2085 | 0.0883 | Final Energy¦Industry¦Electricity
Median | Below 2°C | ZWE | Final Energy¦Industry¦Electricity | EJ/yr | Final Energy¦Industry¦Electricity | demand_projection | elc_industry | 2090 | 0.08765 | Final Energy¦Industry¦Electricity
Median | Below 2°C | ZWE | Final Energy¦Industry¦Electricity | EJ/yr | Final Energy¦Industry¦Electricity | demand_projection | elc_industry | 2095 | 0.08465 | Final Energy¦Industry¦Electricity
Median | Below 2°C | ZWE | Final Energy¦Industry¦Electricity | EJ/yr | Final Energy¦Industry¦Electricity | demand_projection | elc_industry | 2100 | 0.08145 | Final Energy¦Industry¦Electricity
Median | Below 2°C | ZWE | Final Energy¦Transportation¦Electricity | EJ/yr | Final Energy¦Transportation¦Electricity | demand_projection | elc_transport | 2020 | 0 | Final Energy¦Transportation¦Electricity
Median | Below 2°C | ZWE | Final Energy¦Transportation¦Electricity | EJ/yr | Final Energy¦Transportation¦Electricity | demand_projection | elc_transport | 2025 | 0 | Final Energy¦Transportation¦Electricity
Median | Below 2°C | ZWE | Final Energy¦Transportation¦Electricity | EJ/yr | Final Energy¦Transportation¦Electricity | demand_projection | elc_transport | 2030 | 0.00035 | Final Energy¦Transportation¦Electricity
Median | Below 2°C | ZWE | Final Energy¦Transportation¦Electricity | EJ/yr | Final Energy¦Transportation¦Electricity | demand_projection | elc_transport | 2035 | 0.00125 | Final Energy¦Transportation¦Electricity
Median | Below 2°C | ZWE | Final Energy¦Transportation¦Electricity | EJ/yr | Final Energy¦Transportation¦Electricity | demand_projection | elc_transport | 2040 | 0.0039 | Final Energy¦Transportation¦Electricity
Median | Below 2°C | ZWE | Final Energy¦Transportation¦Electricity | EJ/yr | Final Energy¦Transportation¦Electricity | demand_projection | elc_transport | 2045 | 0.0073 | Final Energy¦Transportation¦Electricity
Median | Below 2°C | ZWE | Final Energy¦Transportation¦Electricity | EJ/yr | Final Energy¦Transportation¦Electricity | demand_projection | elc_transport | 2050 | 0.0117 | Final Energy¦Transportation¦Electricity
Median | Below 2°C | ZWE | Final Energy¦Transportation¦Electricity | EJ/yr | Final Energy¦Transportation¦Electricity | demand_projection | elc_transport | 2055 | 0.0177 | Final Energy¦Transportation¦Electricity
Median | Below 2°C | ZWE | Final Energy¦Transportation¦Electricity | EJ/yr | Final Energy¦Transportation¦Electricity | demand_projection | elc_transport | 2060 | 0.02445 | Final Energy¦Transportation¦Electricity
Median | Below 2°C | ZWE | Final Energy¦Transportation¦Electricity | EJ/yr | Final Energy¦Transportation¦Electricity | demand_projection | elc_transport | 2065 | 0.02835 | Final Energy¦Transportation¦Electricity
Median | Below 2°C | ZWE | Final Energy¦Transportation¦Electricity | EJ/yr | Final Energy¦Transportation¦Electricity | demand_projection | elc_transport | 2070 | 0.03285 | Final Energy¦Transportation¦Electricity
Median | Below 2°C | ZWE | Final Energy¦Transportation¦Electricity | EJ/yr | Final Energy¦Transportation¦Electricity | demand_projection | elc_transport | 2075 | 0.0364 | Final Energy¦Transportation¦Electricity
Median | Below 2°C | ZWE | Final Energy¦Transportation¦Electricity | EJ/yr | Final Energy¦Transportation¦Electricity | demand_projection | elc_transport | 2080 | 0.04035 | Final Energy¦Transportation¦Electricity
Median | Below 2°C | ZWE | Final Energy¦Transportation¦Electricity | EJ/yr | Final Energy¦Transportation¦Electricity | demand_projection | elc_transport | 2085 | 0.04425 | Final Energy¦Transportation¦Electricity
Median | Below 2°C | ZWE | Final Energy¦Transportation¦Electricity | EJ/yr | Final Energy¦Transportation¦Electricity | demand_projection | elc_transport | 2090 | 0.0483 | Final Energy¦Transportation¦Electricity
Median | Below 2°C | ZWE | Final Energy¦Transportation¦Electricity | EJ/yr | Final Energy¦Transportation¦Electricity | demand_projection | elc_transport | 2095 | 0.05165 | Final Energy¦Transportation¦Electricity
Median | Below 2°C | ZWE | Final Energy¦Transportation¦Electricity | EJ/yr | Final Energy¦Transportation¦Electricity | demand_projection | elc_transport | 2100 | 0.05495 | Final Energy¦Transportation¦Electricity
Median | Below 2°C | ZWE | Price¦Primary Energy¦Gas | US$2010/GJ | Price¦Primary Energy¦Gas | fuel_supply | gas | 2020 | 3.9711 | Price¦Primary Energy¦Gas
Median | Below 2°C | ZWE | Price¦Primary Energy¦Gas | US$2010/GJ | Price¦Primary Energy¦Gas | fuel_supply | gas | 2025 | 4.6235 | Price¦Primary Energy¦Gas
Median | Below 2°C | ZWE | Price¦Primary Energy¦Gas | US$2010/GJ | Price¦Primary Energy¦Gas | fuel_supply | gas | 2030 | 4.5418 | Price¦Primary Energy¦Gas
Median | Below 2°C | ZWE | Price¦Primary Energy¦Gas | US$2010/GJ | Price¦Primary Energy¦Gas | fuel_supply | gas | 2035 | 5.2363 | Price¦Primary Energy¦Gas
Median | Below 2°C | ZWE | Price¦Primary Energy¦Gas | US$2010/GJ | Price¦Primary Energy¦Gas | fuel_supply | gas | 2040 | 5.0498 | Price¦Primary Energy¦Gas
Median | Below 2°C | ZWE | Price¦Primary Energy¦Gas | US$2010/GJ | Price¦Primary Energy¦Gas | fuel_supply | gas | 2045 | 4.7786 | Price¦Primary Energy¦Gas
Median | Below 2°C | ZWE | Price¦Primary Energy¦Gas | US$2010/GJ | Price¦Primary Energy¦Gas | fuel_supply | gas | 2050 | 4.8777 | Price¦Primary Energy¦Gas
Median | Below 2°C | ZWE | Price¦Primary Energy¦Gas | US$2010/GJ | Price¦Primary Energy¦Gas | fuel_supply | gas | 2055 | 4.5329 | Price¦Primary Energy¦Gas
Median | Below 2°C | ZWE | Price¦Primary Energy¦Gas | US$2010/GJ | Price¦Primary Energy¦Gas | fuel_supply | gas | 2060 | 5.8452 | Price¦Primary Energy¦Gas
Median | Below 2°C | ZWE | Price¦Primary Energy¦Gas | US$2010/GJ | Price¦Primary Energy¦Gas | fuel_supply | gas | 2065 | 5.5267 | Price¦Primary Energy¦Gas
Median | Below 2°C | ZWE | Price¦Primary Energy¦Gas | US$2010/GJ | Price¦Primary Energy¦Gas | fuel_supply | gas | 2070 | 5.2082 | Price¦Primary Energy¦Gas
Median | Below 2°C | ZWE | Price¦Primary Energy¦Gas | US$2010/GJ | Price¦Primary Energy¦Gas | fuel_supply | gas | 2075 | 5.0817 | Price¦Primary Energy¦Gas
Median | Below 2°C | ZWE | Price¦Primary Energy¦Gas | US$2010/GJ | Price¦Primary Energy¦Gas | fuel_supply | gas | 2080 | 4.9552 | Price¦Primary Energy¦Gas
Median | Below 2°C | ZWE | Price¦Primary Energy¦Gas | US$2010/GJ | Price¦Primary Energy¦Gas | fuel_supply | gas | 2085 | 5.0264 | Price¦Primary Energy¦Gas
Median | Below 2°C | ZWE | Price¦Primary Energy¦Gas | US$2010/GJ | Price¦Primary Energy¦Gas | fuel_supply | gas | 2090 | 5.0976 | Price¦Primary Energy¦Gas
Median | Below 2°C | ZWE | Price¦Primary Energy¦Gas | US$2010/GJ | Price¦Primary Energy¦Gas | fuel_supply | gas | 2095 | 5.0596 | Price¦Primary Energy¦Gas
Median | Below 2°C | ZWE | Price¦Primary Energy¦Gas | US$2010/GJ | Price¦Primary Energy¦Gas | fuel_supply | gas | 2100 | 5.0215 | Price¦Primary Energy¦Gas
Median | Below 2°C | ZWE | Secondary Energy¦Hydrogen | EJ/yr | Secondary Energy¦Hydrogen | demand_projection | hydrogen_allsect | 2020 | 0.0001 | Secondary Energy¦Hydrogen
Median | Below 2°C | ZWE | Secondary Energy¦Hydrogen | EJ/yr | Secondary Energy¦Hydrogen | demand_projection | hydrogen_allsect | 2025 | 0.0006 | Secondary Energy¦Hydrogen
Median | Below 2°C | ZWE | Secondary Energy¦Hydrogen | EJ/yr | Secondary Energy¦Hydrogen | demand_projection | hydrogen_allsect | 2030 | 0.0013 | Secondary Energy¦Hydrogen
Median | Below 2°C | ZWE | Secondary Energy¦Hydrogen | EJ/yr | Secondary Energy¦Hydrogen | demand_projection | hydrogen_allsect | 2035 | 0.00225 | Secondary Energy¦Hydrogen
Median | Below 2°C | ZWE | Secondary Energy¦Hydrogen | EJ/yr | Secondary Energy¦Hydrogen | demand_projection | hydrogen_allsect | 2040 | 0.0038 | Secondary Energy¦Hydrogen
Median | Below 2°C | ZWE | Secondary Energy¦Hydrogen | EJ/yr | Secondary Energy¦Hydrogen | demand_projection | hydrogen_allsect | 2045 | 0.00805 | Secondary Energy¦Hydrogen
Median | Below 2°C | ZWE | Secondary Energy¦Hydrogen | EJ/yr | Secondary Energy¦Hydrogen | demand_projection | hydrogen_allsect | 2050 | 0.01725 | Secondary Energy¦Hydrogen
Median | Below 2°C | ZWE | Secondary Energy¦Hydrogen | EJ/yr | Secondary Energy¦Hydrogen | demand_projection | hydrogen_allsect | 2055 | 0.03045 | Secondary Energy¦Hydrogen
Median | Below 2°C | ZWE | Secondary Energy¦Hydrogen | EJ/yr | Secondary Energy¦Hydrogen | demand_projection | hydrogen_allsect | 2060 | 0.04695 | Secondary Energy¦Hydrogen
Median | Below 2°C | ZWE | Secondary Energy¦Hydrogen | EJ/yr | Secondary Energy¦Hydrogen | demand_projection | hydrogen_allsect | 2065 | 0.0479 | Secondary Energy¦Hydrogen
Median | Below 2°C | ZWE | Secondary Energy¦Hydrogen | EJ/yr | Secondary Energy¦Hydrogen | demand_projection | hydrogen_allsect | 2070 | 0.046 | Secondary Energy¦Hydrogen
Median | Below 2°C | ZWE | Secondary Energy¦Hydrogen | EJ/yr | Secondary Energy¦Hydrogen | demand_projection | hydrogen_allsect | 2075 | 0.04325 | Secondary Energy¦Hydrogen
Median | Below 2°C | ZWE | Secondary Energy¦Hydrogen | EJ/yr | Secondary Energy¦Hydrogen | demand_projection | hydrogen_allsect | 2080 | 0.0403 | Secondary Energy¦Hydrogen
Median | Below 2°C | ZWE | Secondary Energy¦Hydrogen | EJ/yr | Secondary Energy¦Hydrogen | demand_projection | hydrogen_allsect | 2085 | 0.0382 | Secondary Energy¦Hydrogen
Median | Below 2°C | ZWE | Secondary Energy¦Hydrogen | EJ/yr | Secondary Energy¦Hydrogen | demand_projection | hydrogen_allsect | 2090 | 0.03585 | Secondary Energy¦Hydrogen
Median | Below 2°C | ZWE | Secondary Energy¦Hydrogen | EJ/yr | Secondary Energy¦Hydrogen | demand_projection | hydrogen_allsect | 2095 | 0.0362 | Secondary Energy¦Hydrogen
Median | Below 2°C | ZWE | Secondary Energy¦Hydrogen | EJ/yr | Secondary Energy¦Hydrogen | demand_projection | hydrogen_allsect | 2100 | 0.03625 | Secondary Energy¦Hydrogen
Median | Below 2°C | ZWE | Carbon Sequestration¦CCS | Mt CO2/yr | Carbon Sequestration¦CCS | CCS potential | na | 2020 | 0 | Carbon Sequestration¦CCS
Median | Below 2°C | ZWE | Secondary Energy¦Electricity¦Coal | EJ/yr | Secondary Energy¦Electricity¦Coal | elec_co2 | na | 2020 | 0.0071 | Secondary Energy¦Electricity¦Coal | 94
Median | Below 2°C | ZWE | Secondary Energy¦Electricity¦Gas | EJ/yr | Secondary Energy¦Electricity¦Gas | elec_co2 | na | 2020 | 0 | Secondary Energy¦Electricity¦Gas | 55
Median | Below 2°C | ZWE | Secondary Energy¦Electricity¦Oil | EJ/yr | Secondary Energy¦Electricity¦Oil | elec_co2 | na | 2020 | 0 | Secondary Energy¦Electricity¦Oil | 70
Median | Below 2°C | ZWE | Carbon Sequestration¦CCS | Mt CO2/yr | Carbon Sequestration¦CCS | CCS potential | na | 2025 | 0 | Carbon Sequestration¦CCS
Median | Below 2°C | ZWE | Secondary Energy¦Electricity¦Coal | EJ/yr | Secondary Energy¦Electricity¦Coal | elec_co2 | na | 2025 | 0.0001 | Secondary Energy¦Electricity¦Coal | 94
Median | Below 2°C | ZWE | Secondary Energy¦Electricity¦Gas | EJ/yr | Secondary Energy¦Electricity¦Gas | elec_co2 | na | 2025 | 0 | Secondary Energy¦Electricity¦Gas | 55
Median | Below 2°C | ZWE | Secondary Energy¦Electricity¦Oil | EJ/yr | Secondary Energy¦Electricity¦Oil | elec_co2 | na | 2025 | 0 | Secondary Energy¦Electricity¦Oil | 70
Median | Below 2°C | ZWE | Carbon Sequestration¦CCS | Mt CO2/yr | Carbon Sequestration¦CCS | CCS potential | na | 2030 | 0.0314 | Carbon Sequestration¦CCS
Median | Below 2°C | ZWE | Secondary Energy¦Electricity¦Coal | EJ/yr | Secondary Energy¦Electricity¦Coal | elec_co2 | na | 2030 | 0 | Secondary Energy¦Electricity¦Coal | 94
Median | Below 2°C | ZWE | Secondary Energy¦Electricity¦Gas | EJ/yr | Secondary Energy¦Electricity¦Gas | elec_co2 | na | 2030 | 0.0001 | Secondary Energy¦Electricity¦Gas | 55
Median | Below 2°C | ZWE | Secondary Energy¦Electricity¦Oil | EJ/yr | Secondary Energy¦Electricity¦Oil | elec_co2 | na | 2030 | 0 | Secondary Energy¦Electricity¦Oil | 70
Median | Below 2°C | ZWE | Carbon Sequestration¦CCS | Mt CO2/yr | Carbon Sequestration¦CCS | CCS potential | na | 2035 | 0.0969 | Carbon Sequestration¦CCS
Median | Below 2°C | ZWE | Secondary Energy¦Electricity¦Coal | EJ/yr | Secondary Energy¦Electricity¦Coal | elec_co2 | na | 2035 | 0 | Secondary Energy¦Electricity¦Coal | 94
Median | Below 2°C | ZWE | Secondary Energy¦Electricity¦Gas | EJ/yr | Secondary Energy¦Electricity¦Gas | elec_co2 | na | 2035 | 0.0001 | Secondary Energy¦Electricity¦Gas | 55
Median | Below 2°C | ZWE | Secondary Energy¦Electricity¦Oil | EJ/yr | Secondary Energy¦Electricity¦Oil | elec_co2 | na | 2035 | 0 | Secondary Energy¦Electricity¦Oil | 70
Median | Below 2°C | ZWE | Carbon Sequestration¦CCS | Mt CO2/yr | Carbon Sequestration¦CCS | CCS potential | na | 2040 | 0.3432 | Carbon Sequestration¦CCS
Median | Below 2°C | ZWE | Secondary Energy¦Electricity¦Coal | EJ/yr | Secondary Energy¦Electricity¦Coal | elec_co2 | na | 2040 | 0 | Secondary Energy¦Electricity¦Coal | 94
Median | Below 2°C | ZWE | Secondary Energy¦Electricity¦Gas | EJ/yr | Secondary Energy¦Electricity¦Gas | elec_co2 | na | 2040 | 0.0001 | Secondary Energy¦Electricity¦Gas | 55
Median | Below 2°C | ZWE | Secondary Energy¦Electricity¦Oil | EJ/yr | Secondary Energy¦Electricity¦Oil | elec_co2 | na | 2040 | 0 | Secondary Energy¦Electricity¦Oil | 70
Median | Below 2°C | ZWE | Carbon Sequestration¦CCS | Mt CO2/yr | Carbon Sequestration¦CCS | CCS potential | na | 2045 | 0.6142 | Carbon Sequestration¦CCS
Median | Below 2°C | ZWE | Secondary Energy¦Electricity¦Coal | EJ/yr | Secondary Energy¦Electricity¦Coal | elec_co2 | na | 2045 | 0 | Secondary Energy¦Electricity¦Coal | 94
Median | Below 2°C | ZWE | Secondary Energy¦Electricity¦Gas | EJ/yr | Secondary Energy¦Electricity¦Gas | elec_co2 | na | 2045 | 0 | Secondary Energy¦Electricity¦Gas | 55
Median | Below 2°C | ZWE | Secondary Energy¦Electricity¦Oil | EJ/yr | Secondary Energy¦Electricity¦Oil | elec_co2 | na | 2045 | 0 | Secondary Energy¦Electricity¦Oil | 70
Median | Below 2°C | ZWE | Carbon Sequestration¦CCS | Mt CO2/yr | Carbon Sequestration¦CCS | CCS potential | na | 2050 | 0.92725 | Carbon Sequestration¦CCS
Median | Below 2°C | ZWE | Secondary Energy¦Electricity¦Coal | EJ/yr | Secondary Energy¦Electricity¦Coal | elec_co2 | na | 2050 | 0 | Secondary Energy¦Electricity¦Coal | 94
Median | Below 2°C | ZWE | Secondary Energy¦Electricity¦Gas | EJ/yr | Secondary Energy¦Electricity¦Gas | elec_co2 | na | 2050 | 0.0001 | Secondary Energy¦Electricity¦Gas | 55
Median | Below 2°C | ZWE | Secondary Energy¦Electricity¦Oil | EJ/yr | Secondary Energy¦Electricity¦Oil | elec_co2 | na | 2050 | 0 | Secondary Energy¦Electricity¦Oil | 70
Median | Below 2°C | ZWE | Carbon Sequestration¦CCS | Mt CO2/yr | Carbon Sequestration¦CCS | CCS potential | na | 2055 | 1.1212 | Carbon Sequestration¦CCS
Median | Below 2°C | ZWE | Secondary Energy¦Electricity¦Coal | EJ/yr | Secondary Energy¦Electricity¦Coal | elec_co2 | na | 2055 | 0 | Secondary Energy¦Electricity¦Coal | 94
Median | Below 2°C | ZWE | Secondary Energy¦Electricity¦Gas | EJ/yr | Secondary Energy¦Electricity¦Gas | elec_co2 | na | 2055 | 0.0001 | Secondary Energy¦Electricity¦Gas | 55
Median | Below 2°C | ZWE | Secondary Energy¦Electricity¦Oil | EJ/yr | Secondary Energy¦Electricity¦Oil | elec_co2 | na | 2055 | 0 | Secondary Energy¦Electricity¦Oil | 70
Median | Below 2°C | ZWE | Carbon Sequestration¦CCS | Mt CO2/yr | Carbon Sequestration¦CCS | CCS potential | na | 2060 | 8.7267 | Carbon Sequestration¦CCS
Median | Below 2°C | ZWE | Secondary Energy¦Electricity¦Coal | EJ/yr | Secondary Energy¦Electricity¦Coal | elec_co2 | na | 2060 | 0 | Secondary Energy¦Electricity¦Coal | 94
Median | Below 2°C | ZWE | Secondary Energy¦Electricity¦Gas | EJ/yr | Secondary Energy¦Electricity¦Gas | elec_co2 | na | 2060 | 0.0001 | Secondary Energy¦Electricity¦Gas | 55
Median | Below 2°C | ZWE | Secondary Energy¦Electricity¦Oil | EJ/yr | Secondary Energy¦Electricity¦Oil | elec_co2 | na | 2060 | 0 | Secondary Energy¦Electricity¦Oil | 70
Median | Below 2°C | ZWE | Carbon Sequestration¦CCS | Mt CO2/yr | Carbon Sequestration¦CCS | CCS potential | na | 2065 | 8.2205 | Carbon Sequestration¦CCS
Median | Below 2°C | ZWE | Secondary Energy¦Electricity¦Coal | EJ/yr | Secondary Energy¦Electricity¦Coal | elec_co2 | na | 2065 | 0 | Secondary Energy¦Electricity¦Coal | 94
Median | Below 2°C | ZWE | Secondary Energy¦Electricity¦Gas | EJ/yr | Secondary Energy¦Electricity¦Gas | elec_co2 | na | 2065 | 0.0001 | Secondary Energy¦Electricity¦Gas | 55
Median | Below 2°C | ZWE | Secondary Energy¦Electricity¦Oil | EJ/yr | Secondary Energy¦Electricity¦Oil | elec_co2 | na | 2065 | 0 | Secondary Energy¦Electricity¦Oil | 70
Median | Below 2°C | ZWE | Carbon Sequestration¦CCS | Mt CO2/yr | Carbon Sequestration¦CCS | CCS potential | na | 2070 | 0.9214 | Carbon Sequestration¦CCS
Median | Below 2°C | ZWE | Secondary Energy¦Electricity¦Coal | EJ/yr | Secondary Energy¦Electricity¦Coal | elec_co2 | na | 2070 | 0 | Secondary Energy¦Electricity¦Coal | 94
Median | Below 2°C | ZWE | Secondary Energy¦Electricity¦Gas | EJ/yr | Secondary Energy¦Electricity¦Gas | elec_co2 | na | 2070 | 0.0001 | Secondary Energy¦Electricity¦Gas | 55
Median | Below 2°C | ZWE | Secondary Energy¦Electricity¦Oil | EJ/yr | Secondary Energy¦Electricity¦Oil | elec_co2 | na | 2070 | 0 | Secondary Energy¦Electricity¦Oil | 70
Median | Below 2°C | ZWE | Carbon Sequestration¦CCS | Mt CO2/yr | Carbon Sequestration¦CCS | CCS potential | na | 2075 | 3.3388 | Carbon Sequestration¦CCS
Median | Below 2°C | ZWE | Secondary Energy¦Electricity¦Coal | EJ/yr | Secondary Energy¦Electricity¦Coal | elec_co2 | na | 2075 | 0 | Secondary Energy¦Electricity¦Coal | 94
Median | Below 2°C | ZWE | Secondary Energy¦Electricity¦Gas | EJ/yr | Secondary Energy¦Electricity¦Gas | elec_co2 | na | 2075 | 5e-05 | Secondary Energy¦Electricity¦Gas | 55
Median | Below 2°C | ZWE | Secondary Energy¦Electricity¦Oil | EJ/yr | Secondary Energy¦Electricity¦Oil | elec_co2 | na | 2075 | 0 | Secondary Energy¦Electricity¦Oil | 70
Median | Below 2°C | ZWE | Carbon Sequestration¦CCS | Mt CO2/yr | Carbon Sequestration¦CCS | CCS potential | na | 2080 | 0.5165 | Carbon Sequestration¦CCS
Median | Below 2°C | ZWE | Secondary Energy¦Electricity¦Coal | EJ/yr | Secondary Energy¦Electricity¦Coal | elec_co2 | na | 2080 | 0 | Secondary Energy¦Electricity¦Coal | 94
Median | Below 2°C | ZWE | Secondary Energy¦Electricity¦Gas | EJ/yr | Secondary Energy¦Electricity¦Gas | elec_co2 | na | 2080 | 0 | Secondary Energy¦Electricity¦Gas | 55
Median | Below 2°C | ZWE | Secondary Energy¦Electricity¦Oil | EJ/yr | Secondary Energy¦Electricity¦Oil | elec_co2 | na | 2080 | 0 | Secondary Energy¦Electricity¦Oil | 70
Median | Below 2°C | ZWE | Carbon Sequestration¦CCS | Mt CO2/yr | Carbon Sequestration¦CCS | CCS potential | na | 2085 | 0.337 | Carbon Sequestration¦CCS
Median | Below 2°C | ZWE | Secondary Energy¦Electricity¦Coal | EJ/yr | Secondary Energy¦Electricity¦Coal | elec_co2 | na | 2085 | 0 | Secondary Energy¦Electricity¦Coal | 94
Median | Below 2°C | ZWE | Secondary Energy¦Electricity¦Gas | EJ/yr | Secondary Energy¦Electricity¦Gas | elec_co2 | na | 2085 | 0 | Secondary Energy¦Electricity¦Gas | 55
Median | Below 2°C | ZWE | Secondary Energy¦Electricity¦Oil | EJ/yr | Secondary Energy¦Electricity¦Oil | elec_co2 | na | 2085 | 0 | Secondary Energy¦Electricity¦Oil | 70
Median | Below 2°C | ZWE | Carbon Sequestration¦CCS | Mt CO2/yr | Carbon Sequestration¦CCS | CCS potential | na | 2090 | 0.19285 | Carbon Sequestration¦CCS
Median | Below 2°C | ZWE | Secondary Energy¦Electricity¦Coal | EJ/yr | Secondary Energy¦Electricity¦Coal | elec_co2 | na | 2090 | 0 | Secondary Energy¦Electricity¦Coal | 94
Median | Below 2°C | ZWE | Secondary Energy¦Electricity¦Gas | EJ/yr | Secondary Energy¦Electricity¦Gas | elec_co2 | na | 2090 | 0 | Secondary Energy¦Electricity¦Gas | 55
Median | Below 2°C | ZWE | Secondary Energy¦Electricity¦Oil | EJ/yr | Secondary Energy¦Electricity¦Oil | elec_co2 | na | 2090 | 0 | Secondary Energy¦Electricity¦Oil | 70
Median | Below 2°C | ZWE | Carbon Sequestration¦CCS | Mt CO2/yr | Carbon Sequestration¦CCS | CCS potential | na | 2095 | 0.099 | Carbon Sequestration¦CCS
Median | Below 2°C | ZWE | Secondary Energy¦Electricity¦Coal | EJ/yr | Secondary Energy¦Electricity¦Coal | elec_co2 | na | 2095 | 0 | Secondary Energy¦Electricity¦Coal | 94
Median | Below 2°C | ZWE | Secondary Energy¦Electricity¦Gas | EJ/yr | Secondary Energy¦Electricity¦Gas | elec_co2 | na | 2095 | 0 | Secondary Energy¦Electricity¦Gas | 55
Median | Below 2°C | ZWE | Secondary Energy¦Electricity¦Oil | EJ/yr | Secondary Energy¦Electricity¦Oil | elec_co2 | na | 2095 | 0 | Secondary Energy¦Electricity¦Oil | 70
Median | Below 2°C | ZWE | Carbon Sequestration¦CCS | Mt CO2/yr | Carbon Sequestration¦CCS | CCS potential | na | 2100 | 0.0162 | Carbon Sequestration¦CCS
Median | Below 2°C | ZWE | Secondary Energy¦Electricity¦Coal | EJ/yr | Secondary Energy¦Electricity¦Coal | elec_co2 | na | 2100 | 0 | Secondary Energy¦Electricity¦Coal | 94
Median | Below 2°C | ZWE | Secondary Energy¦Electricity¦Gas | EJ/yr | Secondary Energy¦Electricity¦Gas | elec_co2 | na | 2100 | 0 | Secondary Energy¦Electricity¦Gas | 55
Median | Below 2°C | ZWE | Secondary Energy¦Electricity¦Oil | EJ/yr | Secondary Energy¦Electricity¦Oil | elec_co2 | na | 2100 | 0 | Secondary Energy¦Electricity¦Oil | 70
Median | Below 2°C | ZWE | Price¦Secondary Energy¦Liquids¦Oil | US$2010/GJ | Price¦Secondary Energy¦Liquids¦Oil | fuel_supply | oil | 2020 | 65.1894 | Price¦Secondary Energy¦Liquids¦Oil
Median | Below 2°C | ZWE | Price¦Secondary Energy¦Liquids¦Oil | US$2010/GJ | Price¦Secondary Energy¦Liquids¦Oil | fuel_supply | oil | 2025 | 61.8637 | Price¦Secondary Energy¦Liquids¦Oil
Median | Below 2°C | ZWE | Price¦Secondary Energy¦Liquids¦Oil | US$2010/GJ | Price¦Secondary Energy¦Liquids¦Oil | fuel_supply | oil | 2030 | 82.2026 | Price¦Secondary Energy¦Liquids¦Oil
Median | Below 2°C | ZWE | Price¦Secondary Energy¦Liquids¦Oil | US$2010/GJ | Price¦Secondary Energy¦Liquids¦Oil | fuel_supply | oil | 2035 | 79.1963 | Price¦Secondary Energy¦Liquids¦Oil
Median | Below 2°C | ZWE | Price¦Secondary Energy¦Liquids¦Oil | US$2010/GJ | Price¦Secondary Energy¦Liquids¦Oil | fuel_supply | oil | 2040 | 87.8639 | Price¦Secondary Energy¦Liquids¦Oil
Median | Below 2°C | ZWE | Price¦Secondary Energy¦Liquids¦Oil | US$2010/GJ | Price¦Secondary Energy¦Liquids¦Oil | fuel_supply | oil | 2045 | 93.5762 | Price¦Secondary Energy¦Liquids¦Oil
Median | Below 2°C | ZWE | Price¦Secondary Energy¦Liquids¦Oil | US$2010/GJ | Price¦Secondary Energy¦Liquids¦Oil | fuel_supply | oil | 2050 | 99.287 | Price¦Secondary Energy¦Liquids¦Oil
Median | Below 2°C | ZWE | Price¦Secondary Energy¦Liquids¦Oil | US$2010/GJ | Price¦Secondary Energy¦Liquids¦Oil | fuel_supply | oil | 2055 | 113.702 | Price¦Secondary Energy¦Liquids¦Oil
Median | Below 2°C | ZWE | Price¦Secondary Energy¦Liquids¦Oil | US$2010/GJ | Price¦Secondary Energy¦Liquids¦Oil | fuel_supply | oil | 2060 | 175.0431 | Price¦Secondary Energy¦Liquids¦Oil
Median | Below 2°C | ZWE | Price¦Secondary Energy¦Liquids¦Oil | US$2010/GJ | Price¦Secondary Energy¦Liquids¦Oil | fuel_supply | oil | 2065 | 208.8907 | Price¦Secondary Energy¦Liquids¦Oil
Median | Below 2°C | ZWE | Price¦Secondary Energy¦Liquids¦Oil | US$2010/GJ | Price¦Secondary Energy¦Liquids¦Oil | fuel_supply | oil | 2070 | 242.7384 | Price¦Secondary Energy¦Liquids¦Oil
Median | Below 2°C | ZWE | Price¦Secondary Energy¦Liquids¦Oil | US$2010/GJ | Price¦Secondary Energy¦Liquids¦Oil | fuel_supply | oil | 2075 | 242.9302 | Price¦Secondary Energy¦Liquids¦Oil
Median | Below 2°C | ZWE | Price¦Secondary Energy¦Liquids¦Oil | US$2010/GJ | Price¦Secondary Energy¦Liquids¦Oil | fuel_supply | oil | 2080 | 243.1221 | Price¦Secondary Energy¦Liquids¦Oil
Median | Below 2°C | ZWE | Price¦Secondary Energy¦Liquids¦Oil | US$2010/GJ | Price¦Secondary Energy¦Liquids¦Oil | fuel_supply | oil | 2085 | 251.5163 | Price¦Secondary Energy¦Liquids¦Oil
Median | Below 2°C | ZWE | Price¦Secondary Energy¦Liquids¦Oil | US$2010/GJ | Price¦Secondary Energy¦Liquids¦Oil | fuel_supply | oil | 2090 | 259.9107 | Price¦Secondary Energy¦Liquids¦Oil
Median | Below 2°C | ZWE | Price¦Secondary Energy¦Liquids¦Oil | US$2010/GJ | Price¦Secondary Energy¦Liquids¦Oil | fuel_supply | oil | 2095 | 261.2319 | Price¦Secondary Energy¦Liquids¦Oil
Median | Below 2°C | ZWE | Price¦Secondary Energy¦Liquids¦Oil | US$2010/GJ | Price¦Secondary Energy¦Liquids¦Oil | fuel_supply | oil | 2100 | 262.5531 | Price¦Secondary Energy¦Liquids¦Oil
Median | Current Policies | ZWE | Emissions¦CO2 | Mt CO2/yr | Emissions¦CO2 | scenarios - CO2 abatement | CO2 | 2020 | 181.1107 | Emissions¦CO2
Median | Current Policies | ZWE | Emissions¦CO2¦Energy | Mt CO2/yr | Emissions¦CO2¦Energy | scenarios - CO2 abatement | CO2 | 2020 | 19.7089 | Emissions¦CO2¦Energy
Median | Current Policies | ZWE | Emissions¦CO2 | Mt CO2/yr | Emissions¦CO2 | scenarios - CO2 abatement | CO2 | 2025 | 220.5136 | Emissions¦CO2
Median | Current Policies | ZWE | Emissions¦CO2¦Energy | Mt CO2/yr | Emissions¦CO2¦Energy | scenarios - CO2 abatement | CO2 | 2025 | 69.5301 | Emissions¦CO2¦Energy
Median | Current Policies | ZWE | Emissions¦CO2 | Mt CO2/yr | Emissions¦CO2 | scenarios - CO2 abatement | CO2 | 2030 | 313.9629 | Emissions¦CO2
Median | Current Policies | ZWE | Emissions¦CO2¦Energy | Mt CO2/yr | Emissions¦CO2¦Energy | scenarios - CO2 abatement | CO2 | 2030 | 161.3506 | Emissions¦CO2¦Energy
Median | Current Policies | ZWE | Emissions¦CO2 | Mt CO2/yr | Emissions¦CO2 | scenarios - CO2 abatement | CO2 | 2035 | 413.2232 | Emissions¦CO2
Median | Current Policies | ZWE | Emissions¦CO2¦Energy | Mt CO2/yr | Emissions¦CO2¦Energy | scenarios - CO2 abatement | CO2 | 2035 | 259.1273 | Emissions¦CO2¦Energy
Median | Current Policies | ZWE | Emissions¦CO2 | Mt CO2/yr | Emissions¦CO2 | scenarios - CO2 abatement | CO2 | 2040 | 527.2461 | Emissions¦CO2
Median | Current Policies | ZWE | Emissions¦CO2¦Energy | Mt CO2/yr | Emissions¦CO2¦Energy | scenarios - CO2 abatement | CO2 | 2040 | 371.6368 | Emissions¦CO2¦Energy
Median | Current Policies | ZWE | Emissions¦CO2 | Mt CO2/yr | Emissions¦CO2 | scenarios - CO2 abatement | CO2 | 2045 | 631.7351 | Emissions¦CO2
Median | Current Policies | ZWE | Emissions¦CO2¦Energy | Mt CO2/yr | Emissions¦CO2¦Energy | scenarios - CO2 abatement | CO2 | 2045 | 476.4921 | Emissions¦CO2¦Energy
Median | Current Policies | ZWE | Emissions¦CO2 | Mt CO2/yr | Emissions¦CO2 | scenarios - CO2 abatement | CO2 | 2050 | 636.1618 | Emissions¦CO2
Median | Current Policies | ZWE | Emissions¦CO2¦Energy | Mt CO2/yr | Emissions¦CO2¦Energy | scenarios - CO2 abatement | CO2 | 2050 | 481.6511 | Emissions¦CO2¦Energy
Median | Current Policies | ZWE | Emissions¦CO2 | Mt CO2/yr | Emissions¦CO2 | scenarios - CO2 abatement | CO2 | 2055 | 555.0823 | Emissions¦CO2
Median | Current Policies | ZWE | Emissions¦CO2¦Energy | Mt CO2/yr | Emissions¦CO2¦Energy | scenarios - CO2 abatement | CO2 | 2055 | 400.4475 | Emissions¦CO2¦Energy
Median | Current Policies | ZWE | Emissions¦CO2 | Mt CO2/yr | Emissions¦CO2 | scenarios - CO2 abatement | CO2 | 2060 | 445.2232 | Emissions¦CO2
Median | Current Policies | ZWE | Emissions¦CO2¦Energy | Mt CO2/yr | Emissions¦CO2¦Energy | scenarios - CO2 abatement | CO2 | 2060 | 289.0543 | Emissions¦CO2¦Energy
Median | Current Policies | ZWE | Emissions¦CO2 | Mt CO2/yr | Emissions¦CO2 | scenarios - CO2 abatement | CO2 | 2065 | 376.3788 | Emissions¦CO2
Median | Current Policies | ZWE | Emissions¦CO2¦Energy | Mt CO2/yr | Emissions¦CO2¦Energy | scenarios - CO2 abatement | CO2 | 2065 | 218.9262 | Emissions¦CO2¦Energy
Median | Current Policies | ZWE | Emissions¦CO2 | Mt CO2/yr | Emissions¦CO2 | scenarios - CO2 abatement | CO2 | 2070 | 317.0909 | Emissions¦CO2
Median | Current Policies | ZWE | Emissions¦CO2¦Energy | Mt CO2/yr | Emissions¦CO2¦Energy | scenarios - CO2 abatement | CO2 | 2070 | 158.3944 | Emissions¦CO2¦Energy
Median | Current Policies | ZWE | Emissions¦CO2 | Mt CO2/yr | Emissions¦CO2 | scenarios - CO2 abatement | CO2 | 2075 | 296.2908 | Emissions¦CO2
Median | Current Policies | ZWE | Emissions¦CO2¦Energy | Mt CO2/yr | Emissions¦CO2¦Energy | scenarios - CO2 abatement | CO2 | 2075 | 136.9426 | Emissions¦CO2¦Energy
Median | Current Policies | ZWE | Emissions¦CO2 | Mt CO2/yr | Emissions¦CO2 | scenarios - CO2 abatement | CO2 | 2080 | 279.2334 | Emissions¦CO2
Median | Current Policies | ZWE | Emissions¦CO2¦Energy | Mt CO2/yr | Emissions¦CO2¦Energy | scenarios - CO2 abatement | CO2 | 2080 | 119.2397 | Emissions¦CO2¦Energy
Median | Current Policies | ZWE | Emissions¦CO2 | Mt CO2/yr | Emissions¦CO2 | scenarios - CO2 abatement | CO2 | 2085 | 272.8697 | Emissions¦CO2
Median | Current Policies | ZWE | Emissions¦CO2¦Energy | Mt CO2/yr | Emissions¦CO2¦Energy | scenarios - CO2 abatement | CO2 | 2085 | 113.8916 | Emissions¦CO2¦Energy
Median | Current Policies | ZWE | Emissions¦CO2 | Mt CO2/yr | Emissions¦CO2 | scenarios - CO2 abatement | CO2 | 2090 | 265.7462 | Emissions¦CO2
Median | Current Policies | ZWE | Emissions¦CO2¦Energy | Mt CO2/yr | Emissions¦CO2¦Energy | scenarios - CO2 abatement | CO2 | 2090 | 107.7569 | Emissions¦CO2¦Energy
Median | Current Policies | ZWE | Emissions¦CO2 | Mt CO2/yr | Emissions¦CO2 | scenarios - CO2 abatement | CO2 | 2095 | 253.5668 | Emissions¦CO2
Median | Current Policies | ZWE | Emissions¦CO2¦Energy | Mt CO2/yr | Emissions¦CO2¦Energy | scenarios - CO2 abatement | CO2 | 2095 | 97.2118 | Emissions¦CO2¦Energy
Median | Current Policies | ZWE | Emissions¦CO2 | Mt CO2/yr | Emissions¦CO2 | scenarios - CO2 abatement | CO2 | 2100 | 244.4023 | Emissions¦CO2
Median | Current Policies | ZWE | Emissions¦CO2¦Energy | Mt CO2/yr | Emissions¦CO2¦Energy | scenarios - CO2 abatement | CO2 | 2100 | 89.6442 | Emissions¦CO2¦Energy
Median | Current Policies | ZWE | Price¦Primary Energy¦Biomass | US$2010/GJ | Price¦Primary Energy¦Biomass | fuel_supply | bioenergy | 2020 | 5.3799 | Price¦Primary Energy¦Biomass
Median | Current Policies | ZWE | Price¦Primary Energy¦Biomass | US$2010/GJ | Price¦Primary Energy¦Biomass | fuel_supply | bioenergy | 2025 | 5.7638 | Price¦Primary Energy¦Biomass
Median | Current Policies | ZWE | Price¦Primary Energy¦Biomass | US$2010/GJ | Price¦Primary Energy¦Biomass | fuel_supply | bioenergy | 2030 | 5.3146 | Price¦Primary Energy¦Biomass
Median | Current Policies | ZWE | Price¦Primary Energy¦Biomass | US$2010/GJ | Price¦Primary Energy¦Biomass | fuel_supply | bioenergy | 2035 | 4.5602 | Price¦Primary Energy¦Biomass
Median | Current Policies | ZWE | Price¦Primary Energy¦Biomass | US$2010/GJ | Price¦Primary Energy¦Biomass | fuel_supply | bioenergy | 2040 | 2.1816 | Price¦Primary Energy¦Biomass
Median | Current Policies | ZWE | Price¦Primary Energy¦Biomass | US$2010/GJ | Price¦Primary Energy¦Biomass | fuel_supply | bioenergy | 2045 | 2.3449 | Price¦Primary Energy¦Biomass
Median | Current Policies | ZWE | Price¦Primary Energy¦Biomass | US$2010/GJ | Price¦Primary Energy¦Biomass | fuel_supply | bioenergy | 2050 | 3.6767 | Price¦Primary Energy¦Biomass
Median | Current Policies | ZWE | Price¦Primary Energy¦Biomass | US$2010/GJ | Price¦Primary Energy¦Biomass | fuel_supply | bioenergy | 2055 | 4.1312 | Price¦Primary Energy¦Biomass
Median | Current Policies | ZWE | Price¦Primary Energy¦Biomass | US$2010/GJ | Price¦Primary Energy¦Biomass | fuel_supply | bioenergy | 2060 | 5.2964 | Price¦Primary Energy¦Biomass
Median | Current Policies | ZWE | Price¦Primary Energy¦Biomass | US$2010/GJ | Price¦Primary Energy¦Biomass | fuel_supply | bioenergy | 2065 | 6.2115 | Price¦Primary Energy¦Biomass
Median | Current Policies | ZWE | Price¦Primary Energy¦Biomass | US$2010/GJ | Price¦Primary Energy¦Biomass | fuel_supply | bioenergy | 2070 | 7.1267 | Price¦Primary Energy¦Biomass
Median | Current Policies | ZWE | Price¦Primary Energy¦Biomass | US$2010/GJ | Price¦Primary Energy¦Biomass | fuel_supply | bioenergy | 2075 | 7.1798 | Price¦Primary Energy¦Biomass
Median | Current Policies | ZWE | Price¦Primary Energy¦Biomass | US$2010/GJ | Price¦Primary Energy¦Biomass | fuel_supply | bioenergy | 2080 | 7.2327 | Price¦Primary Energy¦Biomass
Median | Current Policies | ZWE | Price¦Primary Energy¦Biomass | US$2010/GJ | Price¦Primary Energy¦Biomass | fuel_supply | bioenergy | 2085 | 7.1741 | Price¦Primary Energy¦Biomass
Median | Current Policies | ZWE | Price¦Primary Energy¦Biomass | US$2010/GJ | Price¦Primary Energy¦Biomass | fuel_supply | bioenergy | 2090 | 7.1155 | Price¦Primary Energy¦Biomass
Median | Current Policies | ZWE | Price¦Primary Energy¦Biomass | US$2010/GJ | Price¦Primary Energy¦Biomass | fuel_supply | bioenergy | 2095 | 7.3076 | Price¦Primary Energy¦Biomass
Median | Current Policies | ZWE | Price¦Primary Energy¦Biomass | US$2010/GJ | Price¦Primary Energy¦Biomass | fuel_supply | bioenergy | 2100 | 7.4998 | Price¦Primary Energy¦Biomass
Median | Current Policies | ZWE | Price¦Primary Energy¦Coal | US$2010/GJ | Price¦Primary Energy¦Coal | fuel_supply | coal | 2020 | 2.0344 | Price¦Primary Energy¦Coal
Median | Current Policies | ZWE | Price¦Primary Energy¦Coal | US$2010/GJ | Price¦Primary Energy¦Coal | fuel_supply | coal | 2025 | 2.2218 | Price¦Primary Energy¦Coal
Median | Current Policies | ZWE | Price¦Primary Energy¦Coal | US$2010/GJ | Price¦Primary Energy¦Coal | fuel_supply | coal | 2030 | 2.2603 | Price¦Primary Energy¦Coal
Median | Current Policies | ZWE | Price¦Primary Energy¦Coal | US$2010/GJ | Price¦Primary Energy¦Coal | fuel_supply | coal | 2035 | 2.3062 | Price¦Primary Energy¦Coal
Median | Current Policies | ZWE | Price¦Primary Energy¦Coal | US$2010/GJ | Price¦Primary Energy¦Coal | fuel_supply | coal | 2040 | 2.3628 | Price¦Primary Energy¦Coal
Median | Current Policies | ZWE | Price¦Primary Energy¦Coal | US$2010/GJ | Price¦Primary Energy¦Coal | fuel_supply | coal | 2045 | 2.4756 | Price¦Primary Energy¦Coal
Median | Current Policies | ZWE | Price¦Primary Energy¦Coal | US$2010/GJ | Price¦Primary Energy¦Coal | fuel_supply | coal | 2050 | 2.7323 | Price¦Primary Energy¦Coal
Median | Current Policies | ZWE | Price¦Primary Energy¦Coal | US$2010/GJ | Price¦Primary Energy¦Coal | fuel_supply | coal | 2055 | 2.6589 | Price¦Primary Energy¦Coal
Median | Current Policies | ZWE | Price¦Primary Energy¦Coal | US$2010/GJ | Price¦Primary Energy¦Coal | fuel_supply | coal | 2060 | 3.4098 | Price¦Primary Energy¦Coal
Median | Current Policies | ZWE | Price¦Primary Energy¦Coal | US$2010/GJ | Price¦Primary Energy¦Coal | fuel_supply | coal | 2065 | 3.5569 | Price¦Primary Energy¦Coal
Median | Current Policies | ZWE | Price¦Primary Energy¦Coal | US$2010/GJ | Price¦Primary Energy¦Coal | fuel_supply | coal | 2070 | 3.7039 | Price¦Primary Energy¦Coal
Median | Current Policies | ZWE | Price¦Primary Energy¦Coal | US$2010/GJ | Price¦Primary Energy¦Coal | fuel_supply | coal | 2075 | 3.8219 | Price¦Primary Energy¦Coal
Median | Current Policies | ZWE | Price¦Primary Energy¦Coal | US$2010/GJ | Price¦Primary Energy¦Coal | fuel_supply | coal | 2080 | 3.9399 | Price¦Primary Energy¦Coal
Median | Current Policies | ZWE | Price¦Primary Energy¦Coal | US$2010/GJ | Price¦Primary Energy¦Coal | fuel_supply | coal | 2085 | 4.0999 | Price¦Primary Energy¦Coal
Median | Current Policies | ZWE | Price¦Primary Energy¦Coal | US$2010/GJ | Price¦Primary Energy¦Coal | fuel_supply | coal | 2090 | 4.2601 | Price¦Primary Energy¦Coal
Median | Current Policies | ZWE | Price¦Primary Energy¦Coal | US$2010/GJ | Price¦Primary Energy¦Coal | fuel_supply | coal | 2095 | 4.2486 | Price¦Primary Energy¦Coal
Median | Current Policies | ZWE | Price¦Primary Energy¦Coal | US$2010/GJ | Price¦Primary Energy¦Coal | fuel_supply | coal | 2100 | 4.2371 | Price¦Primary Energy¦Coal
Median | Current Policies | ZWE | Final Energy¦Residential and Commercial¦Electricity | EJ/yr | Final Energy¦Residential and Commercial¦Electricity | demand_projection | elc_buildings | 2020 | 0.01765 | Final Energy¦Residential and Commercial¦Electricity
Median | Current Policies | ZWE | Final Energy¦Residential and Commercial¦Electricity | EJ/yr | Final Energy¦Residential and Commercial¦Electricity | demand_projection | elc_buildings | 2025 | 0.02055 | Final Energy¦Residential and Commercial¦Electricity
Median | Current Policies | ZWE | Final Energy¦Residential and Commercial¦Electricity | EJ/yr | Final Energy¦Residential and Commercial¦Electricity | demand_projection | elc_buildings | 2030 | 0.02055 | Final Energy¦Residential and Commercial¦Electricity
Median | Current Policies | ZWE | Final Energy¦Residential and Commercial¦Electricity | EJ/yr | Final Energy¦Residential and Commercial¦Electricity | demand_projection | elc_buildings | 2035 | 0.0203 | Final Energy¦Residential and Commercial¦Electricity
Median | Current Policies | ZWE | Final Energy¦Residential and Commercial¦Electricity | EJ/yr | Final Energy¦Residential and Commercial¦Electricity | demand_projection | elc_buildings | 2040 | 0.0192 | Final Energy¦Residential and Commercial¦Electricity
Median | Current Policies | ZWE | Final Energy¦Residential and Commercial¦Electricity | EJ/yr | Final Energy¦Residential and Commercial¦Electricity | demand_projection | elc_buildings | 2045 | 0.02295 | Final Energy¦Residential and Commercial¦Electricity
Median | Current Policies | ZWE | Final Energy¦Residential and Commercial¦Electricity | EJ/yr | Final Energy¦Residential and Commercial¦Electricity | demand_projection | elc_buildings | 2050 | 0.02895 | Final Energy¦Residential and Commercial¦Electricity
Median | Current Policies | ZWE | Final Energy¦Residential and Commercial¦Electricity | EJ/yr | Final Energy¦Residential and Commercial¦Electricity | demand_projection | elc_buildings | 2055 | 0.03235 | Final Energy¦Residential and Commercial¦Electricity
Median | Current Policies | ZWE | Final Energy¦Residential and Commercial¦Electricity | EJ/yr | Final Energy¦Residential and Commercial¦Electricity | demand_projection | elc_buildings | 2060 | 0.04285 | Final Energy¦Residential and Commercial¦Electricity
Median | Current Policies | ZWE | Final Energy¦Residential and Commercial¦Electricity | EJ/yr | Final Energy¦Residential and Commercial¦Electricity | demand_projection | elc_buildings | 2065 | 0.0538 | Final Energy¦Residential and Commercial¦Electricity
Median | Current Policies | ZWE | Final Energy¦Residential and Commercial¦Electricity | EJ/yr | Final Energy¦Residential and Commercial¦Electricity | demand_projection | elc_buildings | 2070 | 0.06395 | Final Energy¦Residential and Commercial¦Electricity
Median | Current Policies | ZWE | Final Energy¦Residential and Commercial¦Electricity | EJ/yr | Final Energy¦Residential and Commercial¦Electricity | demand_projection | elc_buildings | 2075 | 0.083 | Final Energy¦Residential and Commercial¦Electricity
Median | Current Policies | ZWE | Final Energy¦Residential and Commercial¦Electricity | EJ/yr | Final Energy¦Residential and Commercial¦Electricity | demand_projection | elc_buildings | 2080 | 0.1013 | Final Energy¦Residential and Commercial¦Electricity
Median | Current Policies | ZWE | Final Energy¦Residential and Commercial¦Electricity | EJ/yr | Final Energy¦Residential and Commercial¦Electricity | demand_projection | elc_buildings | 2085 | 0.1209 | Final Energy¦Residential and Commercial¦Electricity
Median | Current Policies | ZWE | Final Energy¦Residential and Commercial¦Electricity | EJ/yr | Final Energy¦Residential and Commercial¦Electricity | demand_projection | elc_buildings | 2090 | 0.1398 | Final Energy¦Residential and Commercial¦Electricity
Median | Current Policies | ZWE | Final Energy¦Residential and Commercial¦Electricity | EJ/yr | Final Energy¦Residential and Commercial¦Electricity | demand_projection | elc_buildings | 2095 | 0.1511 | Final Energy¦Residential and Commercial¦Electricity
Median | Current Policies | ZWE | Final Energy¦Residential and Commercial¦Electricity | EJ/yr | Final Energy¦Residential and Commercial¦Electricity | demand_projection | elc_buildings | 2100 | 0.16195 | Final Energy¦Residential and Commercial¦Electricity
Median | Current Policies | ZWE | Final Energy¦Industry¦Electricity | EJ/yr | Final Energy¦Industry¦Electricity | demand_projection | elc_industry | 2020 | 0.0133 | Final Energy¦Industry¦Electricity
Median | Current Policies | ZWE | Final Energy¦Industry¦Electricity | EJ/yr | Final Energy¦Industry¦Electricity | demand_projection | elc_industry | 2025 | 0.01595 | Final Energy¦Industry¦Electricity
Median | Current Policies | ZWE | Final Energy¦Industry¦Electricity | EJ/yr | Final Energy¦Industry¦Electricity | demand_projection | elc_industry | 2030 | 0.0228 | Final Energy¦Industry¦Electricity
Median | Current Policies | ZWE | Final Energy¦Industry¦Electricity | EJ/yr | Final Energy¦Industry¦Electricity | demand_projection | elc_industry | 2035 | 0.03045 | Final Energy¦Industry¦Electricity
Median | Current Policies | ZWE | Final Energy¦Industry¦Electricity | EJ/yr | Final Energy¦Industry¦Electricity | demand_projection | elc_industry | 2040 | 0.03955 | Final Energy¦Industry¦Electricity
Median | Current Policies | ZWE | Final Energy¦Industry¦Electricity | EJ/yr | Final Energy¦Industry¦Electricity | demand_projection | elc_industry | 2045 | 0.04575 | Final Energy¦Industry¦Electricity
Median | Current Policies | ZWE | Final Energy¦Industry¦Electricity | EJ/yr | Final Energy¦Industry¦Electricity | demand_projection | elc_industry | 2050 | 0.0535 | Final Energy¦Industry¦Electricity
Median | Current Policies | ZWE | Final Energy¦Industry¦Electricity | EJ/yr | Final Energy¦Industry¦Electricity | demand_projection | elc_industry | 2055 | 0.05785 | Final Energy¦Industry¦Electricity
Median | Current Policies | ZWE | Final Energy¦Industry¦Electricity | EJ/yr | Final Energy¦Industry¦Electricity | demand_projection | elc_industry | 2060 | 0.06185 | Final Energy¦Industry¦Electricity
Median | Current Policies | ZWE | Final Energy¦Industry¦Electricity | EJ/yr | Final Energy¦Industry¦Electricity | demand_projection | elc_industry | 2065 | 0.0654 | Final Energy¦Industry¦Electricity
Median | Current Policies | ZWE | Final Energy¦Industry¦Electricity | EJ/yr | Final Energy¦Industry¦Electricity | demand_projection | elc_industry | 2070 | 0.06915 | Final Energy¦Industry¦Electricity
Median | Current Policies | ZWE | Final Energy¦Industry¦Electricity | EJ/yr | Final Energy¦Industry¦Electricity | demand_projection | elc_industry | 2075 | 0.0699 | Final Energy¦Industry¦Electricity
Median | Current Policies | ZWE | Final Energy¦Industry¦Electricity | EJ/yr | Final Energy¦Industry¦Electricity | demand_projection | elc_industry | 2080 | 0.0712 | Final Energy¦Industry¦Electricity
Median | Current Policies | ZWE | Final Energy¦Industry¦Electricity | EJ/yr | Final Energy¦Industry¦Electricity | demand_projection | elc_industry | 2085 | 0.06925 | Final Energy¦Industry¦Electricity
Median | Current Policies | ZWE | Final Energy¦Industry¦Electricity | EJ/yr | Final Energy¦Industry¦Electricity | demand_projection | elc_industry | 2090 | 0.0683 | Final Energy¦Industry¦Electricity
Median | Current Policies | ZWE | Final Energy¦Industry¦Electricity | EJ/yr | Final Energy¦Industry¦Electricity | demand_projection | elc_industry | 2095 | 0.0668 | Final Energy¦Industry¦Electricity
Median | Current Policies | ZWE | Final Energy¦Industry¦Electricity | EJ/yr | Final Energy¦Industry¦Electricity | demand_projection | elc_industry | 2100 | 0.06595 | Final Energy¦Industry¦Electricity
Median | Current Policies | ZWE | Final Energy¦Transportation¦Electricity | EJ/yr | Final Energy¦Transportation¦Electricity | demand_projection | elc_transport | 2020 | 0 | Final Energy¦Transportation¦Electricity
Median | Current Policies | ZWE | Final Energy¦Transportation¦Electricity | EJ/yr | Final Energy¦Transportation¦Electricity | demand_projection | elc_transport | 2025 | 0 | Final Energy¦Transportation¦Electricity
Median | Current Policies | ZWE | Final Energy¦Transportation¦Electricity | EJ/yr | Final Energy¦Transportation¦Electricity | demand_projection | elc_transport | 2030 | 0.00035 | Final Energy¦Transportation¦Electricity
Median | Current Policies | ZWE | Final Energy¦Transportation¦Electricity | EJ/yr | Final Energy¦Transportation¦Electricity | demand_projection | elc_transport | 2035 | 0.0011 | Final Energy¦Transportation¦Electricity
Median | Current Policies | ZWE | Final Energy¦Transportation¦Electricity | EJ/yr | Final Energy¦Transportation¦Electricity | demand_projection | elc_transport | 2040 | 0.0025 | Final Energy¦Transportation¦Electricity
Median | Current Policies | ZWE | Final Energy¦Transportation¦Electricity | EJ/yr | Final Energy¦Transportation¦Electricity | demand_projection | elc_transport | 2045 | 0.00405 | Final Energy¦Transportation¦Electricity
Median | Current Policies | ZWE | Final Energy¦Transportation¦Electricity | EJ/yr | Final Energy¦Transportation¦Electricity | demand_projection | elc_transport | 2050 | 0.00675 | Final Energy¦Transportation¦Electricity
Median | Current Policies | ZWE | Final Energy¦Transportation¦Electricity | EJ/yr | Final Energy¦Transportation¦Electricity | demand_projection | elc_transport | 2055 | 0.011 | Final Energy¦Transportation¦Electricity
Median | Current Policies | ZWE | Final Energy¦Transportation¦Electricity | EJ/yr | Final Energy¦Transportation¦Electricity | demand_projection | elc_transport | 2060 | 0.0158 | Final Energy¦Transportation¦Electricity
Median | Current Policies | ZWE | Final Energy¦Transportation¦Electricity | EJ/yr | Final Energy¦Transportation¦Electricity | demand_projection | elc_transport | 2065 | 0.01905 | Final Energy¦Transportation¦Electricity
Median | Current Policies | ZWE | Final Energy¦Transportation¦Electricity | EJ/yr | Final Energy¦Transportation¦Electricity | demand_projection | elc_transport | 2070 | 0.02235 | Final Energy¦Transportation¦Electricity
Median | Current Policies | ZWE | Final Energy¦Transportation¦Electricity | EJ/yr | Final Energy¦Transportation¦Electricity | demand_projection | elc_transport | 2075 | 0.0255 | Final Energy¦Transportation¦Electricity
Median | Current Policies | ZWE | Final Energy¦Transportation¦Electricity | EJ/yr | Final Energy¦Transportation¦Electricity | demand_projection | elc_transport | 2080 | 0.029 | Final Energy¦Transportation¦Electricity
Median | Current Policies | ZWE | Final Energy¦Transportation¦Electricity | EJ/yr | Final Energy¦Transportation¦Electricity | demand_projection | elc_transport | 2085 | 0.03225 | Final Energy¦Transportation¦Electricity
Median | Current Policies | ZWE | Final Energy¦Transportation¦Electricity | EJ/yr | Final Energy¦Transportation¦Electricity | demand_projection | elc_transport | 2090 | 0.03555 | Final Energy¦Transportation¦Electricity
Median | Current Policies | ZWE | Final Energy¦Transportation¦Electricity | EJ/yr | Final Energy¦Transportation¦Electricity | demand_projection | elc_transport | 2095 | 0.0382 | Final Energy¦Transportation¦Electricity
Median | Current Policies | ZWE | Final Energy¦Transportation¦Electricity | EJ/yr | Final Energy¦Transportation¦Electricity | demand_projection | elc_transport | 2100 | 0.04035 | Final Energy¦Transportation¦Electricity
Median | Current Policies | ZWE | Price¦Primary Energy¦Gas | US$2010/GJ | Price¦Primary Energy¦Gas | fuel_supply | gas | 2020 | 3.9711 | Price¦Primary Energy¦Gas
Median | Current Policies | ZWE | Price¦Primary Energy¦Gas | US$2010/GJ | Price¦Primary Energy¦Gas | fuel_supply | gas | 2025 | 4.6684 | Price¦Primary Energy¦Gas
Median | Current Policies | ZWE | Price¦Primary Energy¦Gas | US$2010/GJ | Price¦Primary Energy¦Gas | fuel_supply | gas | 2030 | 4.6098 | Price¦Primary Energy¦Gas
Median | Current Policies | ZWE | Price¦Primary Energy¦Gas | US$2010/GJ | Price¦Primary Energy¦Gas | fuel_supply | gas | 2035 | 4.9911 | Price¦Primary Energy¦Gas
Median | Current Policies | ZWE | Price¦Primary Energy¦Gas | US$2010/GJ | Price¦Primary Energy¦Gas | fuel_supply | gas | 2040 | 5.2396 | Price¦Primary Energy¦Gas
Median | Current Policies | ZWE | Price¦Primary Energy¦Gas | US$2010/GJ | Price¦Primary Energy¦Gas | fuel_supply | gas | 2045 | 5.4906 | Price¦Primary Energy¦Gas
Median | Current Policies | ZWE | Price¦Primary Energy¦Gas | US$2010/GJ | Price¦Primary Energy¦Gas | fuel_supply | gas | 2050 | 5.6542 | Price¦Primary Energy¦Gas
Median | Current Policies | ZWE | Price¦Primary Energy¦Gas | US$2010/GJ | Price¦Primary Energy¦Gas | fuel_supply | gas | 2055 | 5.6654 | Price¦Primary Energy¦Gas
Median | Current Policies | ZWE | Price¦Primary Energy¦Gas | US$2010/GJ | Price¦Primary Energy¦Gas | fuel_supply | gas | 2060 | 6.6664 | Price¦Primary Energy¦Gas
Median | Current Policies | ZWE | Price¦Primary Energy¦Gas | US$2010/GJ | Price¦Primary Energy¦Gas | fuel_supply | gas | 2065 | 6.5385 | Price¦Primary Energy¦Gas
Median | Current Policies | ZWE | Price¦Primary Energy¦Gas | US$2010/GJ | Price¦Primary Energy¦Gas | fuel_supply | gas | 2070 | 6.4106 | Price¦Primary Energy¦Gas
Median | Current Policies | ZWE | Price¦Primary Energy¦Gas | US$2010/GJ | Price¦Primary Energy¦Gas | fuel_supply | gas | 2075 | 6.6208 | Price¦Primary Energy¦Gas
Median | Current Policies | ZWE | Price¦Primary Energy¦Gas | US$2010/GJ | Price¦Primary Energy¦Gas | fuel_supply | gas | 2080 | 6.8311 | Price¦Primary Energy¦Gas
Median | Current Policies | ZWE | Price¦Primary Energy¦Gas | US$2010/GJ | Price¦Primary Energy¦Gas | fuel_supply | gas | 2085 | 7.0743 | Price¦Primary Energy¦Gas
Median | Current Policies | ZWE | Price¦Primary Energy¦Gas | US$2010/GJ | Price¦Primary Energy¦Gas | fuel_supply | gas | 2090 | 7.3175 | Price¦Primary Energy¦Gas
Median | Current Policies | ZWE | Price¦Primary Energy¦Gas | US$2010/GJ | Price¦Primary Energy¦Gas | fuel_supply | gas | 2095 | 7.469 | Price¦Primary Energy¦Gas
Median | Current Policies | ZWE | Price¦Primary Energy¦Gas | US$2010/GJ | Price¦Primary Energy¦Gas | fuel_supply | gas | 2100 | 7.6207 | Price¦Primary Energy¦Gas
Median | Current Policies | ZWE | Secondary Energy¦Hydrogen | EJ/yr | Secondary Energy¦Hydrogen | demand_projection | hydrogen_allsect | 2020 | 0.0001 | Secondary Energy¦Hydrogen
Median | Current Policies | ZWE | Secondary Energy¦Hydrogen | EJ/yr | Secondary Energy¦Hydrogen | demand_projection | hydrogen_allsect | 2025 | 0.0007 | Secondary Energy¦Hydrogen
Median | Current Policies | ZWE | Secondary Energy¦Hydrogen | EJ/yr | Secondary Energy¦Hydrogen | demand_projection | hydrogen_allsect | 2030 | 0.0029 | Secondary Energy¦Hydrogen
Median | Current Policies | ZWE | Secondary Energy¦Hydrogen | EJ/yr | Secondary Energy¦Hydrogen | demand_projection | hydrogen_allsect | 2035 | 0.00875 | Secondary Energy¦Hydrogen
Median | Current Policies | ZWE | Secondary Energy¦Hydrogen | EJ/yr | Secondary Energy¦Hydrogen | demand_projection | hydrogen_allsect | 2040 | 0.0196 | Secondary Energy¦Hydrogen
Median | Current Policies | ZWE | Secondary Energy¦Hydrogen | EJ/yr | Secondary Energy¦Hydrogen | demand_projection | hydrogen_allsect | 2045 | 0.036 | Secondary Energy¦Hydrogen
Median | Current Policies | ZWE | Secondary Energy¦Hydrogen | EJ/yr | Secondary Energy¦Hydrogen | demand_projection | hydrogen_allsect | 2050 | 0.05765 | Secondary Energy¦Hydrogen
Median | Current Policies | ZWE | Secondary Energy¦Hydrogen | EJ/yr | Secondary Energy¦Hydrogen | demand_projection | hydrogen_allsect | 2055 | 0.0595 | Secondary Energy¦Hydrogen
Median | Current Policies | ZWE | Secondary Energy¦Hydrogen | EJ/yr | Secondary Energy¦Hydrogen | demand_projection | hydrogen_allsect | 2060 | 0.05365 | Secondary Energy¦Hydrogen
Median | Current Policies | ZWE | Secondary Energy¦Hydrogen | EJ/yr | Secondary Energy¦Hydrogen | demand_projection | hydrogen_allsect | 2065 | 0.05085 | Secondary Energy¦Hydrogen
Median | Current Policies | ZWE | Secondary Energy¦Hydrogen | EJ/yr | Secondary Energy¦Hydrogen | demand_projection | hydrogen_allsect | 2070 | 0.04325 | Secondary Energy¦Hydrogen
Median | Current Policies | ZWE | Secondary Energy¦Hydrogen | EJ/yr | Secondary Energy¦Hydrogen | demand_projection | hydrogen_allsect | 2075 | 0.04805 | Secondary Energy¦Hydrogen
Median | Current Policies | ZWE | Secondary Energy¦Hydrogen | EJ/yr | Secondary Energy¦Hydrogen | demand_projection | hydrogen_allsect | 2080 | 0.0497 | Secondary Energy¦Hydrogen
Median | Current Policies | ZWE | Secondary Energy¦Hydrogen | EJ/yr | Secondary Energy¦Hydrogen | demand_projection | hydrogen_allsect | 2085 | 0.0664 | Secondary Energy¦Hydrogen
Median | Current Policies | ZWE | Secondary Energy¦Hydrogen | EJ/yr | Secondary Energy¦Hydrogen | demand_projection | hydrogen_allsect | 2090 | 0.079 | Secondary Energy¦Hydrogen
Median | Current Policies | ZWE | Secondary Energy¦Hydrogen | EJ/yr | Secondary Energy¦Hydrogen | demand_projection | hydrogen_allsect | 2095 | 0.107 | Secondary Energy¦Hydrogen
Median | Current Policies | ZWE | Secondary Energy¦Hydrogen | EJ/yr | Secondary Energy¦Hydrogen | demand_projection | hydrogen_allsect | 2100 | 0.1305 | Secondary Energy¦Hydrogen
Median | Current Policies | ZWE | Carbon Sequestration¦CCS | Mt CO2/yr | Carbon Sequestration¦CCS | CCS potential | na | 2020 | 0 | Carbon Sequestration¦CCS
Median | Current Policies | ZWE | Secondary Energy¦Electricity¦Coal | EJ/yr | Secondary Energy¦Electricity¦Coal | elec_co2 | na | 2020 | 0.0071 | Secondary Energy¦Electricity¦Coal | 94
Median | Current Policies | ZWE | Secondary Energy¦Electricity¦Gas | EJ/yr | Secondary Energy¦Electricity¦Gas | elec_co2 | na | 2020 | 0 | Secondary Energy¦Electricity¦Gas | 55
Median | Current Policies | ZWE | Secondary Energy¦Electricity¦Oil | EJ/yr | Secondary Energy¦Electricity¦Oil | elec_co2 | na | 2020 | 0 | Secondary Energy¦Electricity¦Oil | 70
Median | Current Policies | ZWE | Carbon Sequestration¦CCS | Mt CO2/yr | Carbon Sequestration¦CCS | CCS potential | na | 2025 | 0 | Carbon Sequestration¦CCS
Median | Current Policies | ZWE | Secondary Energy¦Electricity¦Coal | EJ/yr | Secondary Energy¦Electricity¦Coal | elec_co2 | na | 2025 | 0.0003 | Secondary Energy¦Electricity¦Coal | 94
Median | Current Policies | ZWE | Secondary Energy¦Electricity¦Gas | EJ/yr | Secondary Energy¦Electricity¦Gas | elec_co2 | na | 2025 | 0.0001 | Secondary Energy¦Electricity¦Gas | 55
Median | Current Policies | ZWE | Secondary Energy¦Electricity¦Oil | EJ/yr | Secondary Energy¦Electricity¦Oil | elec_co2 | na | 2025 | 0 | Secondary Energy¦Electricity¦Oil | 70
Median | Current Policies | ZWE | Carbon Sequestration¦CCS | Mt CO2/yr | Carbon Sequestration¦CCS | CCS potential | na | 2030 | 0 | Carbon Sequestration¦CCS
Median | Current Policies | ZWE | Secondary Energy¦Electricity¦Coal | EJ/yr | Secondary Energy¦Electricity¦Coal | elec_co2 | na | 2030 | 0 | Secondary Energy¦Electricity¦Coal | 94
Median | Current Policies | ZWE | Secondary Energy¦Electricity¦Gas | EJ/yr | Secondary Energy¦Electricity¦Gas | elec_co2 | na | 2030 | 0.0001 | Secondary Energy¦Electricity¦Gas | 55
Median | Current Policies | ZWE | Secondary Energy¦Electricity¦Oil | EJ/yr | Secondary Energy¦Electricity¦Oil | elec_co2 | na | 2030 | 0 | Secondary Energy¦Electricity¦Oil | 70
Median | Current Policies | ZWE | Carbon Sequestration¦CCS | Mt CO2/yr | Carbon Sequestration¦CCS | CCS potential | na | 2035 | 0 | Carbon Sequestration¦CCS
Median | Current Policies | ZWE | Secondary Energy¦Electricity¦Coal | EJ/yr | Secondary Energy¦Electricity¦Coal | elec_co2 | na | 2035 | 0 | Secondary Energy¦Electricity¦Coal | 94
Median | Current Policies | ZWE | Secondary Energy¦Electricity¦Gas | EJ/yr | Secondary Energy¦Electricity¦Gas | elec_co2 | na | 2035 | 0.0003 | Secondary Energy¦Electricity¦Gas | 55
Median | Current Policies | ZWE | Secondary Energy¦Electricity¦Oil | EJ/yr | Secondary Energy¦Electricity¦Oil | elec_co2 | na | 2035 | 0 | Secondary Energy¦Electricity¦Oil | 70
Median | Current Policies | ZWE | Carbon Sequestration¦CCS | Mt CO2/yr | Carbon Sequestration¦CCS | CCS potential | na | 2040 | 0 | Carbon Sequestration¦CCS
Median | Current Policies | ZWE | Secondary Energy¦Electricity¦Coal | EJ/yr | Secondary Energy¦Electricity¦Coal | elec_co2 | na | 2040 | 0 | Secondary Energy¦Electricity¦Coal | 94
Median | Current Policies | ZWE | Secondary Energy¦Electricity¦Gas | EJ/yr | Secondary Energy¦Electricity¦Gas | elec_co2 | na | 2040 | 0.0004 | Secondary Energy¦Electricity¦Gas | 55
Median | Current Policies | ZWE | Secondary Energy¦Electricity¦Oil | EJ/yr | Secondary Energy¦Electricity¦Oil | elec_co2 | na | 2040 | 0 | Secondary Energy¦Electricity¦Oil | 70
Median | Current Policies | ZWE | Carbon Sequestration¦CCS | Mt CO2/yr | Carbon Sequestration¦CCS | CCS potential | na | 2045 | 0 | Carbon Sequestration¦CCS
Median | Current Policies | ZWE | Secondary Energy¦Electricity¦Coal | EJ/yr | Secondary Energy¦Electricity¦Coal | elec_co2 | na | 2045 | 0 | Secondary Energy¦Electricity¦Coal | 94
Median | Current Policies | ZWE | Secondary Energy¦Electricity¦Gas | EJ/yr | Secondary Energy¦Electricity¦Gas | elec_co2 | na | 2045 | 0.0006 | Secondary Energy¦Electricity¦Gas | 55
Median | Current Policies | ZWE | Secondary Energy¦Electricity¦Oil | EJ/yr | Secondary Energy¦Electricity¦Oil | elec_co2 | na | 2045 | 0 | Secondary Energy¦Electricity¦Oil | 70
Median | Current Policies | ZWE | Carbon Sequestration¦CCS | Mt CO2/yr | Carbon Sequestration¦CCS | CCS potential | na | 2050 | 0 | Carbon Sequestration¦CCS
Median | Current Policies | ZWE | Secondary Energy¦Electricity¦Coal | EJ/yr | Secondary Energy¦Electricity¦Coal | elec_co2 | na | 2050 | 0 | Secondary Energy¦Electricity¦Coal | 94
Median | Current Policies | ZWE | Secondary Energy¦Electricity¦Gas | EJ/yr | Secondary Energy¦Electricity¦Gas | elec_co2 | na | 2050 | 0.0007 | Secondary Energy¦Electricity¦Gas | 55
Median | Current Policies | ZWE | Secondary Energy¦Electricity¦Oil | EJ/yr | Secondary Energy¦Electricity¦Oil | elec_co2 | na | 2050 | 0 | Secondary Energy¦Electricity¦Oil | 70
Median | Current Policies | ZWE | Carbon Sequestration¦CCS | Mt CO2/yr | Carbon Sequestration¦CCS | CCS potential | na | 2055 | 0 | Carbon Sequestration¦CCS
Median | Current Policies | ZWE | Secondary Energy¦Electricity¦Coal | EJ/yr | Secondary Energy¦Electricity¦Coal | elec_co2 | na | 2055 | 0 | Secondary Energy¦Electricity¦Coal | 94
Median | Current Policies | ZWE | Secondary Energy¦Electricity¦Gas | EJ/yr | Secondary Energy¦Electricity¦Gas | elec_co2 | na | 2055 | 0.00085 | Secondary Energy¦Electricity¦Gas | 55
Median | Current Policies | ZWE | Secondary Energy¦Electricity¦Oil | EJ/yr | Secondary Energy¦Electricity¦Oil | elec_co2 | na | 2055 | 0 | Secondary Energy¦Electricity¦Oil | 70
Median | Current Policies | ZWE | Carbon Sequestration¦CCS | Mt CO2/yr | Carbon Sequestration¦CCS | CCS potential | na | 2060 | 0 | Carbon Sequestration¦CCS
Median | Current Policies | ZWE | Secondary Energy¦Electricity¦Coal | EJ/yr | Secondary Energy¦Electricity¦Coal | elec_co2 | na | 2060 | 0 | Secondary Energy¦Electricity¦Coal | 94
Median | Current Policies | ZWE | Secondary Energy¦Electricity¦Gas | EJ/yr | Secondary Energy¦Electricity¦Gas | elec_co2 | na | 2060 | 0.0006 | Secondary Energy¦Electricity¦Gas | 55
Median | Current Policies | ZWE | Secondary Energy¦Electricity¦Oil | EJ/yr | Secondary Energy¦Electricity¦Oil | elec_co2 | na | 2060 | 0 | Secondary Energy¦Electricity¦Oil | 70
Median | Current Policies | ZWE | Carbon Sequestration¦CCS | Mt CO2/yr | Carbon Sequestration¦CCS | CCS potential | na | 2065 | 0 | Carbon Sequestration¦CCS
Median | Current Policies | ZWE | Secondary Energy¦Electricity¦Coal | EJ/yr | Secondary Energy¦Electricity¦Coal | elec_co2 | na | 2065 | 5e-05 | Secondary Energy¦Electricity¦Coal | 94
Median | Current Policies | ZWE | Secondary Energy¦Electricity¦Gas | EJ/yr | Secondary Energy¦Electricity¦Gas | elec_co2 | na | 2065 | 0.0005 | Secondary Energy¦Electricity¦Gas | 55
Median | Current Policies | ZWE | Secondary Energy¦Electricity¦Oil | EJ/yr | Secondary Energy¦Electricity¦Oil | elec_co2 | na | 2065 | 0 | Secondary Energy¦Electricity¦Oil | 70
Median | Current Policies | ZWE | Carbon Sequestration¦CCS | Mt CO2/yr | Carbon Sequestration¦CCS | CCS potential | na | 2070 | 0 | Carbon Sequestration¦CCS
Median | Current Policies | ZWE | Secondary Energy¦Electricity¦Coal | EJ/yr | Secondary Energy¦Electricity¦Coal | elec_co2 | na | 2070 | 0.0002 | Secondary Energy¦Electricity¦Coal | 94
Median | Current Policies | ZWE | Secondary Energy¦Electricity¦Gas | EJ/yr | Secondary Energy¦Electricity¦Gas | elec_co2 | na | 2070 | 0.0003 | Secondary Energy¦Electricity¦Gas | 55
Median | Current Policies | ZWE | Secondary Energy¦Electricity¦Oil | EJ/yr | Secondary Energy¦Electricity¦Oil | elec_co2 | na | 2070 | 0 | Secondary Energy¦Electricity¦Oil | 70
Median | Current Policies | ZWE | Carbon Sequestration¦CCS | Mt CO2/yr | Carbon Sequestration¦CCS | CCS potential | na | 2075 | 0 | Carbon Sequestration¦CCS
Median | Current Policies | ZWE | Secondary Energy¦Electricity¦Coal | EJ/yr | Secondary Energy¦Electricity¦Coal | elec_co2 | na | 2075 | 0.0006 | Secondary Energy¦Electricity¦Coal | 94
Median | Current Policies | ZWE | Secondary Energy¦Electricity¦Gas | EJ/yr | Secondary Energy¦Electricity¦Gas | elec_co2 | na | 2075 | 0.0004 | Secondary Energy¦Electricity¦Gas | 55
Median | Current Policies | ZWE | Secondary Energy¦Electricity¦Oil | EJ/yr | Secondary Energy¦Electricity¦Oil | elec_co2 | na | 2075 | 0 | Secondary Energy¦Electricity¦Oil | 70
Median | Current Policies | ZWE | Carbon Sequestration¦CCS | Mt CO2/yr | Carbon Sequestration¦CCS | CCS potential | na | 2080 | 0 | Carbon Sequestration¦CCS
Median | Current Policies | ZWE | Secondary Energy¦Electricity¦Coal | EJ/yr | Secondary Energy¦Electricity¦Coal | elec_co2 | na | 2080 | 0.001 | Secondary Energy¦Electricity¦Coal | 94
Median | Current Policies | ZWE | Secondary Energy¦Electricity¦Gas | EJ/yr | Secondary Energy¦Electricity¦Gas | elec_co2 | na | 2080 | 0.0006 | Secondary Energy¦Electricity¦Gas | 55
Median | Current Policies | ZWE | Secondary Energy¦Electricity¦Oil | EJ/yr | Secondary Energy¦Electricity¦Oil | elec_co2 | na | 2080 | 0 | Secondary Energy¦Electricity¦Oil | 70
Median | Current Policies | ZWE | Carbon Sequestration¦CCS | Mt CO2/yr | Carbon Sequestration¦CCS | CCS potential | na | 2085 | 0 | Carbon Sequestration¦CCS
Median | Current Policies | ZWE | Secondary Energy¦Electricity¦Coal | EJ/yr | Secondary Energy¦Electricity¦Coal | elec_co2 | na | 2085 | 0.00225 | Secondary Energy¦Electricity¦Coal | 94
Median | Current Policies | ZWE | Secondary Energy¦Electricity¦Gas | EJ/yr | Secondary Energy¦Electricity¦Gas | elec_co2 | na | 2085 | 0.00075 | Secondary Energy¦Electricity¦Gas | 55
Median | Current Policies | ZWE | Secondary Energy¦Electricity¦Oil | EJ/yr | Secondary Energy¦Electricity¦Oil | elec_co2 | na | 2085 | 0 | Secondary Energy¦Electricity¦Oil | 70
Median | Current Policies | ZWE | Carbon Sequestration¦CCS | Mt CO2/yr | Carbon Sequestration¦CCS | CCS potential | na | 2090 | 0 | Carbon Sequestration¦CCS
Median | Current Policies | ZWE | Secondary Energy¦Electricity¦Coal | EJ/yr | Secondary Energy¦Electricity¦Coal | elec_co2 | na | 2090 | 0.00385 | Secondary Energy¦Electricity¦Coal | 94
Median | Current Policies | ZWE | Secondary Energy¦Electricity¦Gas | EJ/yr | Secondary Energy¦Electricity¦Gas | elec_co2 | na | 2090 | 0.00095 | Secondary Energy¦Electricity¦Gas | 55
Median | Current Policies | ZWE | Secondary Energy¦Electricity¦Oil | EJ/yr | Secondary Energy¦Electricity¦Oil | elec_co2 | na | 2090 | 0 | Secondary Energy¦Electricity¦Oil | 70
Median | Current Policies | ZWE | Carbon Sequestration¦CCS | Mt CO2/yr | Carbon Sequestration¦CCS | CCS potential | na | 2095 | 0 | Carbon Sequestration¦CCS
Median | Current Policies | ZWE | Secondary Energy¦Electricity¦Coal | EJ/yr | Secondary Energy¦Electricity¦Coal | elec_co2 | na | 2095 | 0.00895 | Secondary Energy¦Electricity¦Coal | 94
Median | Current Policies | ZWE | Secondary Energy¦Electricity¦Gas | EJ/yr | Secondary Energy¦Electricity¦Gas | elec_co2 | na | 2095 | 0.00105 | Secondary Energy¦Electricity¦Gas | 55
Median | Current Policies | ZWE | Secondary Energy¦Electricity¦Oil | EJ/yr | Secondary Energy¦Electricity¦Oil | elec_co2 | na | 2095 | 0 | Secondary Energy¦Electricity¦Oil | 70
Median | Current Policies | ZWE | Carbon Sequestration¦CCS | Mt CO2/yr | Carbon Sequestration¦CCS | CCS potential | na | 2100 | 0 | Carbon Sequestration¦CCS
Median | Current Policies | ZWE | Secondary Energy¦Electricity¦Coal | EJ/yr | Secondary Energy¦Electricity¦Coal | elec_co2 | na | 2100 | 0.0184 | Secondary Energy¦Electricity¦Coal | 94
Median | Current Policies | ZWE | Secondary Energy¦Electricity¦Gas | EJ/yr | Secondary Energy¦Electricity¦Gas | elec_co2 | na | 2100 | 0.0012 | Secondary Energy¦Electricity¦Gas | 55
Median | Current Policies | ZWE | Secondary Energy¦Electricity¦Oil | EJ/yr | Secondary Energy¦Electricity¦Oil | elec_co2 | na | 2100 | 0 | Secondary Energy¦Electricity¦Oil | 70
Median | Current Policies | ZWE | Price¦Secondary Energy¦Liquids¦Oil | US$2010/GJ | Price¦Secondary Energy¦Liquids¦Oil | fuel_supply | oil | 2020 | 65.1894 | Price¦Secondary Energy¦Liquids¦Oil
Median | Current Policies | ZWE | Price¦Secondary Energy¦Liquids¦Oil | US$2010/GJ | Price¦Secondary Energy¦Liquids¦Oil | fuel_supply | oil | 2025 | 72.0096 | Price¦Secondary Energy¦Liquids¦Oil
Median | Current Policies | ZWE | Price¦Secondary Energy¦Liquids¦Oil | US$2010/GJ | Price¦Secondary Energy¦Liquids¦Oil | fuel_supply | oil | 2030 | 82.5468 | Price¦Secondary Energy¦Liquids¦Oil
Median | Current Policies | ZWE | Price¦Secondary Energy¦Liquids¦Oil | US$2010/GJ | Price¦Secondary Energy¦Liquids¦Oil | fuel_supply | oil | 2035 | 82.3143 | Price¦Secondary Energy¦Liquids¦Oil
Median | Current Policies | ZWE | Price¦Secondary Energy¦Liquids¦Oil | US$2010/GJ | Price¦Secondary Energy¦Liquids¦Oil | fuel_supply | oil | 2040 | 92.3623 | Price¦Secondary Energy¦Liquids¦Oil
Median | Current Policies | ZWE | Price¦Secondary Energy¦Liquids¦Oil | US$2010/GJ | Price¦Secondary Energy¦Liquids¦Oil | fuel_supply | oil | 2045 | 101.9185 | Price¦Secondary Energy¦Liquids¦Oil
Median | Current Policies | ZWE | Price¦Secondary Energy¦Liquids¦Oil | US$2010/GJ | Price¦Secondary Energy¦Liquids¦Oil | fuel_supply | oil | 2050 | 108.1033 | Price¦Secondary Energy¦Liquids¦Oil
Median | Current Policies | ZWE | Price¦Secondary Energy¦Liquids¦Oil | US$2010/GJ | Price¦Secondary Energy¦Liquids¦Oil | fuel_supply | oil | 2055 | 124.4677 | Price¦Secondary Energy¦Liquids¦Oil
Median | Current Policies | ZWE | Price¦Secondary Energy¦Liquids¦Oil | US$2010/GJ | Price¦Secondary Energy¦Liquids¦Oil | fuel_supply | oil | 2060 | 197.6678 | Price¦Secondary Energy¦Liquids¦Oil
Median | Current Policies | ZWE | Price¦Secondary Energy¦Liquids¦Oil | US$2010/GJ | Price¦Secondary Energy¦Liquids¦Oil | fuel_supply | oil | 2065 | 236.2694 | Price¦Secondary Energy¦Liquids¦Oil
Median | Current Policies | ZWE | Price¦Secondary Energy¦Liquids¦Oil | US$2010/GJ | Price¦Secondary Energy¦Liquids¦Oil | fuel_supply | oil | 2070 | 274.8709 | Price¦Secondary Energy¦Liquids¦Oil
Median | Current Policies | ZWE | Price¦Secondary Energy¦Liquids¦Oil | US$2010/GJ | Price¦Secondary Energy¦Liquids¦Oil | fuel_supply | oil | 2075 | 280.9766 | Price¦Secondary Energy¦Liquids¦Oil
Median | Current Policies | ZWE | Price¦Secondary Energy¦Liquids¦Oil | US$2010/GJ | Price¦Secondary Energy¦Liquids¦Oil | fuel_supply | oil | 2080 | 287.0822 | Price¦Secondary Energy¦Liquids¦Oil
Median | Current Policies | ZWE | Price¦Secondary Energy¦Liquids¦Oil | US$2010/GJ | Price¦Secondary Energy¦Liquids¦Oil | fuel_supply | oil | 2085 | 288.8792 | Price¦Secondary Energy¦Liquids¦Oil
Median | Current Policies | ZWE | Price¦Secondary Energy¦Liquids¦Oil | US$2010/GJ | Price¦Secondary Energy¦Liquids¦Oil | fuel_supply | oil | 2090 | 290.6762 | Price¦Secondary Energy¦Liquids¦Oil
Median | Current Policies | ZWE | Price¦Secondary Energy¦Liquids¦Oil | US$2010/GJ | Price¦Secondary Energy¦Liquids¦Oil | fuel_supply | oil | 2095 | 300.195 | Price¦Secondary Energy¦Liquids¦Oil
Median | Current Policies | ZWE | Price¦Secondary Energy¦Liquids¦Oil | US$2010/GJ | Price¦Secondary Energy¦Liquids¦Oil | fuel_supply | oil | 2100 | 309.7138 | Price¦Secondary Energy¦Liquids¦Oil
Median | Delayed transition | ZWE | Emissions¦CO2 | Mt CO2/yr | Emissions¦CO2 | scenarios - CO2 abatement | CO2 | 2020 | 184.1243 | Emissions¦CO2
Median | Delayed transition | ZWE | Emissions¦CO2¦Energy | Mt CO2/yr | Emissions¦CO2¦Energy | scenarios - CO2 abatement | CO2 | 2020 | 22.7193 | Emissions¦CO2¦Energy
Median | Delayed transition | ZWE | Emissions¦CO2 | Mt CO2/yr | Emissions¦CO2 | scenarios - CO2 abatement | CO2 | 2025 | 222.649 | Emissions¦CO2
Median | Delayed transition | ZWE | Emissions¦CO2¦Energy | Mt CO2/yr | Emissions¦CO2¦Energy | scenarios - CO2 abatement | CO2 | 2025 | 71.2107 | Emissions¦CO2¦Energy
Median | Delayed transition | ZWE | Emissions¦CO2 | Mt CO2/yr | Emissions¦CO2 | scenarios - CO2 abatement | CO2 | 2030 | 308.1489 | Emissions¦CO2
Median | Delayed transition | ZWE | Emissions¦CO2¦Energy | Mt CO2/yr | Emissions¦CO2¦Energy | scenarios - CO2 abatement | CO2 | 2030 | 154.616 | Emissions¦CO2¦Energy
Median | Delayed transition | ZWE | Emissions¦CO2 | Mt CO2/yr | Emissions¦CO2 | scenarios - CO2 abatement | CO2 | 2035 | 388.7876 | Emissions¦CO2
Median | Delayed transition | ZWE | Emissions¦CO2¦Energy | Mt CO2/yr | Emissions¦CO2¦Energy | scenarios - CO2 abatement | CO2 | 2035 | 243.7586 | Emissions¦CO2¦Energy
Median | Delayed transition | ZWE | Emissions¦CO2 | Mt CO2/yr | Emissions¦CO2 | scenarios - CO2 abatement | CO2 | 2040 | 164.7461 | Emissions¦CO2
Median | Delayed transition | ZWE | Emissions¦CO2¦Energy | Mt CO2/yr | Emissions¦CO2¦Energy | scenarios - CO2 abatement | CO2 | 2040 | 16.7614 | Emissions¦CO2¦Energy
Median | Delayed transition | ZWE | Emissions¦CO2 | Mt CO2/yr | Emissions¦CO2 | scenarios - CO2 abatement | CO2 | 2045 | 155.9676 | Emissions¦CO2
Median | Delayed transition | ZWE | Emissions¦CO2¦Energy | Mt CO2/yr | Emissions¦CO2¦Energy | scenarios - CO2 abatement | CO2 | 2045 | 9.5978 | Emissions¦CO2¦Energy
Median | Delayed transition | ZWE | Emissions¦CO2 | Mt CO2/yr | Emissions¦CO2 | scenarios - CO2 abatement | CO2 | 2050 | 154.2418 | Emissions¦CO2
Median | Delayed transition | ZWE | Emissions¦CO2¦Energy | Mt CO2/yr | Emissions¦CO2¦Energy | scenarios - CO2 abatement | CO2 | 2050 | 6.8651 | Emissions¦CO2¦Energy
Median | Delayed transition | ZWE | Emissions¦CO2 | Mt CO2/yr | Emissions¦CO2 | scenarios - CO2 abatement | CO2 | 2055 | 157.3073 | Emissions¦CO2
Median | Delayed transition | ZWE | Emissions¦CO2¦Energy | Mt CO2/yr | Emissions¦CO2¦Energy | scenarios - CO2 abatement | CO2 | 2055 | 7.6591 | Emissions¦CO2¦Energy
Median | Delayed transition | ZWE | Emissions¦CO2 | Mt CO2/yr | Emissions¦CO2 | scenarios - CO2 abatement | CO2 | 2060 | 160.4529 | Emissions¦CO2
Median | Delayed transition | ZWE | Emissions¦CO2¦Energy | Mt CO2/yr | Emissions¦CO2¦Energy | scenarios - CO2 abatement | CO2 | 2060 | 8.1196 | Emissions¦CO2¦Energy
Median | Delayed transition | ZWE | Emissions¦CO2 | Mt CO2/yr | Emissions¦CO2 | scenarios - CO2 abatement | CO2 | 2065 | 161.7412 | Emissions¦CO2
Median | Delayed transition | ZWE | Emissions¦CO2¦Energy | Mt CO2/yr | Emissions¦CO2¦Energy | scenarios - CO2 abatement | CO2 | 2065 | 8.8507 | Emissions¦CO2¦Energy
Median | Delayed transition | ZWE | Emissions¦CO2 | Mt CO2/yr | Emissions¦CO2 | scenarios - CO2 abatement | CO2 | 2070 | 162.8048 | Emissions¦CO2
Median | Delayed transition | ZWE | Emissions¦CO2¦Energy | Mt CO2/yr | Emissions¦CO2¦Energy | scenarios - CO2 abatement | CO2 | 2070 | 9.3634 | Emissions¦CO2¦Energy
Median | Delayed transition | ZWE | Emissions¦CO2 | Mt CO2/yr | Emissions¦CO2 | scenarios - CO2 abatement | CO2 | 2075 | 165.0745 | Emissions¦CO2
Median | Delayed transition | ZWE | Emissions¦CO2¦Energy | Mt CO2/yr | Emissions¦CO2¦Energy | scenarios - CO2 abatement | CO2 | 2075 | 10.3865 | Emissions¦CO2¦Energy
Median | Delayed transition | ZWE | Emissions¦CO2 | Mt CO2/yr | Emissions¦CO2 | scenarios - CO2 abatement | CO2 | 2080 | 167.7312 | Emissions¦CO2
Median | Delayed transition | ZWE | Emissions¦CO2¦Energy | Mt CO2/yr | Emissions¦CO2¦Energy | scenarios - CO2 abatement | CO2 | 2080 | 11.7925 | Emissions¦CO2¦Energy
Median | Delayed transition | ZWE | Emissions¦CO2 | Mt CO2/yr | Emissions¦CO2 | scenarios - CO2 abatement | CO2 | 2085 | 167.145 | Emissions¦CO2
Median | Delayed transition | ZWE | Emissions¦CO2¦Energy | Mt CO2/yr | Emissions¦CO2¦Energy | scenarios - CO2 abatement | CO2 | 2085 | 12.7281 | Emissions¦CO2¦Energy
Median | Delayed transition | ZWE | Emissions¦CO2 | Mt CO2/yr | Emissions¦CO2 | scenarios - CO2 abatement | CO2 | 2090 | 166.5942 | Emissions¦CO2
Median | Delayed transition | ZWE | Emissions¦CO2¦Energy | Mt CO2/yr | Emissions¦CO2¦Energy | scenarios - CO2 abatement | CO2 | 2090 | 13.6921 | Emissions¦CO2¦Energy
Median | Delayed transition | ZWE | Emissions¦CO2 | Mt CO2/yr | Emissions¦CO2 | scenarios - CO2 abatement | CO2 | 2095 | 165.9215 | Emissions¦CO2
Median | Delayed transition | ZWE | Emissions¦CO2¦Energy | Mt CO2/yr | Emissions¦CO2¦Energy | scenarios - CO2 abatement | CO2 | 2095 | 14.1777 | Emissions¦CO2¦Energy
Median | Delayed transition | ZWE | Emissions¦CO2 | Mt CO2/yr | Emissions¦CO2 | scenarios - CO2 abatement | CO2 | 2100 | 164.6853 | Emissions¦CO2
Median | Delayed transition | ZWE | Emissions¦CO2¦Energy | Mt CO2/yr | Emissions¦CO2¦Energy | scenarios - CO2 abatement | CO2 | 2100 | 14.0901 | Emissions¦CO2¦Energy
Median | Delayed transition | ZWE | Price¦Primary Energy¦Biomass | US$2010/GJ | Price¦Primary Energy¦Biomass | fuel_supply | bioenergy | 2020 | 5.3799 | Price¦Primary Energy¦Biomass
Median | Delayed transition | ZWE | Price¦Primary Energy¦Biomass | US$2010/GJ | Price¦Primary Energy¦Biomass | fuel_supply | bioenergy | 2025 | 5.7638 | Price¦Primary Energy¦Biomass
Median | Delayed transition | ZWE | Price¦Primary Energy¦Biomass | US$2010/GJ | Price¦Primary Energy¦Biomass | fuel_supply | bioenergy | 2030 | 5.3146 | Price¦Primary Energy¦Biomass
Median | Delayed transition | ZWE | Price¦Primary Energy¦Biomass | US$2010/GJ | Price¦Primary Energy¦Biomass | fuel_supply | bioenergy | 2035 | 2.1765 | Price¦Primary Energy¦Biomass
Median | Delayed transition | ZWE | Price¦Primary Energy¦Biomass | US$2010/GJ | Price¦Primary Energy¦Biomass | fuel_supply | bioenergy | 2040 | 5.5442 | Price¦Primary Energy¦Biomass
Median | Delayed transition | ZWE | Price¦Primary Energy¦Biomass | US$2010/GJ | Price¦Primary Energy¦Biomass | fuel_supply | bioenergy | 2045 | 9.1587 | Price¦Primary Energy¦Biomass
Median | Delayed transition | ZWE | Price¦Primary Energy¦Biomass | US$2010/GJ | Price¦Primary Energy¦Biomass | fuel_supply | bioenergy | 2050 | 17.6574 | Price¦Primary Energy¦Biomass
Median | Delayed transition | ZWE | Price¦Primary Energy¦Biomass | US$2010/GJ | Price¦Primary Energy¦Biomass | fuel_supply | bioenergy | 2055 | 20.9406 | Price¦Primary Energy¦Biomass
Median | Delayed transition | ZWE | Price¦Primary Energy¦Biomass | US$2010/GJ | Price¦Primary Energy¦Biomass | fuel_supply | bioenergy | 2060 | 28.9558 | Price¦Primary Energy¦Biomass
Median | Delayed transition | ZWE | Price¦Primary Energy¦Biomass | US$2010/GJ | Price¦Primary Energy¦Biomass | fuel_supply | bioenergy | 2065 | 25.7643 | Price¦Primary Energy¦Biomass
Median | Delayed transition | ZWE | Price¦Primary Energy¦Biomass | US$2010/GJ | Price¦Primary Energy¦Biomass | fuel_supply | bioenergy | 2070 | 22.5727 | Price¦Primary Energy¦Biomass
Median | Delayed transition | ZWE | Price¦Primary Energy¦Biomass | US$2010/GJ | Price¦Primary Energy¦Biomass | fuel_supply | bioenergy | 2075 | 23.836 | Price¦Primary Energy¦Biomass
Median | Delayed transition | ZWE | Price¦Primary Energy¦Biomass | US$2010/GJ | Price¦Primary Energy¦Biomass | fuel_supply | bioenergy | 2080 | 25.0992 | Price¦Primary Energy¦Biomass
Median | Delayed transition | ZWE | Price¦Primary Energy¦Biomass | US$2010/GJ | Price¦Primary Energy¦Biomass | fuel_supply | bioenergy | 2085 | 23.3233 | Price¦Primary Energy¦Biomass
Median | Delayed transition | ZWE | Price¦Primary Energy¦Biomass | US$2010/GJ | Price¦Primary Energy¦Biomass | fuel_supply | bioenergy | 2090 | 21.5472 | Price¦Primary Energy¦Biomass
Median | Delayed transition | ZWE | Price¦Primary Energy¦Biomass | US$2010/GJ | Price¦Primary Energy¦Biomass | fuel_supply | bioenergy | 2095 | 22.2687 | Price¦Primary Energy¦Biomass
Median | Delayed transition | ZWE | Price¦Primary Energy¦Biomass | US$2010/GJ | Price¦Primary Energy¦Biomass | fuel_supply | bioenergy | 2100 | 22.9901 | Price¦Primary Energy¦Biomass
Median | Delayed transition | ZWE | Price¦Primary Energy¦Coal | US$2010/GJ | Price¦Primary Energy¦Coal | fuel_supply | coal | 2020 | 2.0344 | Price¦Primary Energy¦Coal
Median | Delayed transition | ZWE | Price¦Primary Energy¦Coal | US$2010/GJ | Price¦Primary Energy¦Coal | fuel_supply | coal | 2025 | 2.2218 | Price¦Primary Energy¦Coal
Median | Delayed transition | ZWE | Price¦Primary Energy¦Coal | US$2010/GJ | Price¦Primary Energy¦Coal | fuel_supply | coal | 2030 | 2.2603 | Price¦Primary Energy¦Coal
Median | Delayed transition | ZWE | Price¦Primary Energy¦Coal | US$2010/GJ | Price¦Primary Energy¦Coal | fuel_supply | coal | 2035 | 2.297 | Price¦Primary Energy¦Coal
Median | Delayed transition | ZWE | Price¦Primary Energy¦Coal | US$2010/GJ | Price¦Primary Energy¦Coal | fuel_supply | coal | 2040 | 1.8782 | Price¦Primary Energy¦Coal
Median | Delayed transition | ZWE | Price¦Primary Energy¦Coal | US$2010/GJ | Price¦Primary Energy¦Coal | fuel_supply | coal | 2045 | 1.4248 | Price¦Primary Energy¦Coal
Median | Delayed transition | ZWE | Price¦Primary Energy¦Coal | US$2010/GJ | Price¦Primary Energy¦Coal | fuel_supply | coal | 2050 | 1.5316 | Price¦Primary Energy¦Coal
Median | Delayed transition | ZWE | Price¦Primary Energy¦Coal | US$2010/GJ | Price¦Primary Energy¦Coal | fuel_supply | coal | 2055 | 1.5794 | Price¦Primary Energy¦Coal
Median | Delayed transition | ZWE | Price¦Primary Energy¦Coal | US$2010/GJ | Price¦Primary Energy¦Coal | fuel_supply | coal | 2060 | 2.1812 | Price¦Primary Energy¦Coal
Median | Delayed transition | ZWE | Price¦Primary Energy¦Coal | US$2010/GJ | Price¦Primary Energy¦Coal | fuel_supply | coal | 2065 | 2.1503 | Price¦Primary Energy¦Coal
Median | Delayed transition | ZWE | Price¦Primary Energy¦Coal | US$2010/GJ | Price¦Primary Energy¦Coal | fuel_supply | coal | 2070 | 2.1194 | Price¦Primary Energy¦Coal
Median | Delayed transition | ZWE | Price¦Primary Energy¦Coal | US$2010/GJ | Price¦Primary Energy¦Coal | fuel_supply | coal | 2075 | 2.0685 | Price¦Primary Energy¦Coal
Median | Delayed transition | ZWE | Price¦Primary Energy¦Coal | US$2010/GJ | Price¦Primary Energy¦Coal | fuel_supply | coal | 2080 | 2.0177 | Price¦Primary Energy¦Coal
Median | Delayed transition | ZWE | Price¦Primary Energy¦Coal | US$2010/GJ | Price¦Primary Energy¦Coal | fuel_supply | coal | 2085 | 2.0796 | Price¦Primary Energy¦Coal
Median | Delayed transition | ZWE | Price¦Primary Energy¦Coal | US$2010/GJ | Price¦Primary Energy¦Coal | fuel_supply | coal | 2090 | 2.1415 | Price¦Primary Energy¦Coal
Median | Delayed transition | ZWE | Price¦Primary Energy¦Coal | US$2010/GJ | Price¦Primary Energy¦Coal | fuel_supply | coal | 2095 | 1.9457 | Price¦Primary Energy¦Coal
Median | Delayed transition | ZWE | Price¦Primary Energy¦Coal | US$2010/GJ | Price¦Primary Energy¦Coal | fuel_supply | coal | 2100 | 1.7498 | Price¦Primary Energy¦Coal
Median | Delayed transition | ZWE | Final Energy¦Residential and Commercial¦Electricity | EJ/yr | Final Energy¦Residential and Commercial¦Electricity | demand_projection | elc_buildings | 2020 | 0.01745 | Final Energy¦Residential and Commercial¦Electricity
Median | Delayed transition | ZWE | Final Energy¦Residential and Commercial¦Electricity | EJ/yr | Final Energy¦Residential and Commercial¦Electricity | demand_projection | elc_buildings | 2025 | 0.02045 | Final Energy¦Residential and Commercial¦Electricity
Median | Delayed transition | ZWE | Final Energy¦Residential and Commercial¦Electricity | EJ/yr | Final Energy¦Residential and Commercial¦Electricity | demand_projection | elc_buildings | 2030 | 0.0207 | Final Energy¦Residential and Commercial¦Electricity
Median | Delayed transition | ZWE | Final Energy¦Residential and Commercial¦Electricity | EJ/yr | Final Energy¦Residential and Commercial¦Electricity | demand_projection | elc_buildings | 2035 | 0.0191 | Final Energy¦Residential and Commercial¦Electricity
Median | Delayed transition | ZWE | Final Energy¦Residential and Commercial¦Electricity | EJ/yr | Final Energy¦Residential and Commercial¦Electricity | demand_projection | elc_buildings | 2040 | 0.0197 | Final Energy¦Residential and Commercial¦Electricity
Median | Delayed transition | ZWE | Final Energy¦Residential and Commercial¦Electricity | EJ/yr | Final Energy¦Residential and Commercial¦Electricity | demand_projection | elc_buildings | 2045 | 0.03095 | Final Energy¦Residential and Commercial¦Electricity
Median | Delayed transition | ZWE | Final Energy¦Residential and Commercial¦Electricity | EJ/yr | Final Energy¦Residential and Commercial¦Electricity | demand_projection | elc_buildings | 2050 | 0.0411 | Final Energy¦Residential and Commercial¦Electricity
Median | Delayed transition | ZWE | Final Energy¦Residential and Commercial¦Electricity | EJ/yr | Final Energy¦Residential and Commercial¦Electricity | demand_projection | elc_buildings | 2055 | 0.04595 | Final Energy¦Residential and Commercial¦Electricity
Median | Delayed transition | ZWE | Final Energy¦Residential and Commercial¦Electricity | EJ/yr | Final Energy¦Residential and Commercial¦Electricity | demand_projection | elc_buildings | 2060 | 0.05295 | Final Energy¦Residential and Commercial¦Electricity
Median | Delayed transition | ZWE | Final Energy¦Residential and Commercial¦Electricity | EJ/yr | Final Energy¦Residential and Commercial¦Electricity | demand_projection | elc_buildings | 2065 | 0.06555 | Final Energy¦Residential and Commercial¦Electricity
Median | Delayed transition | ZWE | Final Energy¦Residential and Commercial¦Electricity | EJ/yr | Final Energy¦Residential and Commercial¦Electricity | demand_projection | elc_buildings | 2070 | 0.07745 | Final Energy¦Residential and Commercial¦Electricity
Median | Delayed transition | ZWE | Final Energy¦Residential and Commercial¦Electricity | EJ/yr | Final Energy¦Residential and Commercial¦Electricity | demand_projection | elc_buildings | 2075 | 0.0996 | Final Energy¦Residential and Commercial¦Electricity
Median | Delayed transition | ZWE | Final Energy¦Residential and Commercial¦Electricity | EJ/yr | Final Energy¦Residential and Commercial¦Electricity | demand_projection | elc_buildings | 2080 | 0.11985 | Final Energy¦Residential and Commercial¦Electricity
Median | Delayed transition | ZWE | Final Energy¦Residential and Commercial¦Electricity | EJ/yr | Final Energy¦Residential and Commercial¦Electricity | demand_projection | elc_buildings | 2085 | 0.14325 | Final Energy¦Residential and Commercial¦Electricity
Median | Delayed transition | ZWE | Final Energy¦Residential and Commercial¦Electricity | EJ/yr | Final Energy¦Residential and Commercial¦Electricity | demand_projection | elc_buildings | 2090 | 0.1658 | Final Energy¦Residential and Commercial¦Electricity
Median | Delayed transition | ZWE | Final Energy¦Residential and Commercial¦Electricity | EJ/yr | Final Energy¦Residential and Commercial¦Electricity | demand_projection | elc_buildings | 2095 | 0.17925 | Final Energy¦Residential and Commercial¦Electricity
Median | Delayed transition | ZWE | Final Energy¦Residential and Commercial¦Electricity | EJ/yr | Final Energy¦Residential and Commercial¦Electricity | demand_projection | elc_buildings | 2100 | 0.19235 | Final Energy¦Residential and Commercial¦Electricity
Median | Delayed transition | ZWE | Final Energy¦Industry¦Electricity | EJ/yr | Final Energy¦Industry¦Electricity | demand_projection | elc_industry | 2020 | 0.01345 | Final Energy¦Industry¦Electricity
Median | Delayed transition | ZWE | Final Energy¦Industry¦Electricity | EJ/yr | Final Energy¦Industry¦Electricity | demand_projection | elc_industry | 2025 | 0.0162 | Final Energy¦Industry¦Electricity
Median | Delayed transition | ZWE | Final Energy¦Industry¦Electricity | EJ/yr | Final Energy¦Industry¦Electricity | demand_projection | elc_industry | 2030 | 0.02305 | Final Energy¦Industry¦Electricity
Median | Delayed transition | ZWE | Final Energy¦Industry¦Electricity | EJ/yr | Final Energy¦Industry¦Electricity | demand_projection | elc_industry | 2035 | 0.03025 | Final Energy¦Industry¦Electricity
Median | Delayed transition | ZWE | Final Energy¦Industry¦Electricity | EJ/yr | Final Energy¦Industry¦Electricity | demand_projection | elc_industry | 2040 | 0.0397 | Final Energy¦Industry¦Electricity
Median | Delayed transition | ZWE | Final Energy¦Industry¦Electricity | EJ/yr | Final Energy¦Industry¦Electricity | demand_projection | elc_industry | 2045 | 0.0513 | Final Energy¦Industry¦Electricity
Median | Delayed transition | ZWE | Final Energy¦Industry¦Electricity | EJ/yr | Final Energy¦Industry¦Electricity | demand_projection | elc_industry | 2050 | 0.06485 | Final Energy¦Industry¦Electricity
Median | Delayed transition | ZWE | Final Energy¦Industry¦Electricity | EJ/yr | Final Energy¦Industry¦Electricity | demand_projection | elc_industry | 2055 | 0.0764 | Final Energy¦Industry¦Electricity
Median | Delayed transition | ZWE | Final Energy¦Industry¦Electricity | EJ/yr | Final Energy¦Industry¦Electricity | demand_projection | elc_industry | 2060 | 0.08545 | Final Energy¦Industry¦Electricity
Median | Delayed transition | ZWE | Final Energy¦Industry¦Electricity | EJ/yr | Final Energy¦Industry¦Electricity | demand_projection | elc_industry | 2065 | 0.08665 | Final Energy¦Industry¦Electricity
Median | Delayed transition | ZWE | Final Energy¦Industry¦Electricity | EJ/yr | Final Energy¦Industry¦Electricity | demand_projection | elc_industry | 2070 | 0.0882 | Final Energy¦Industry¦Electricity
Median | Delayed transition | ZWE | Final Energy¦Industry¦Electricity | EJ/yr | Final Energy¦Industry¦Electricity | demand_projection | elc_industry | 2075 | 0.08795 | Final Energy¦Industry¦Electricity
Median | Delayed transition | ZWE | Final Energy¦Industry¦Electricity | EJ/yr | Final Energy¦Industry¦Electricity | demand_projection | elc_industry | 2080 | 0.0888 | Final Energy¦Industry¦Electricity
Median | Delayed transition | ZWE | Final Energy¦Industry¦Electricity | EJ/yr | Final Energy¦Industry¦Electricity | demand_projection | elc_industry | 2085 | 0.0873 | Final Energy¦Industry¦Electricity
Median | Delayed transition | ZWE | Final Energy¦Industry¦Electricity | EJ/yr | Final Energy¦Industry¦Electricity | demand_projection | elc_industry | 2090 | 0.08675 | Final Energy¦Industry¦Electricity
Median | Delayed transition | ZWE | Final Energy¦Industry¦Electricity | EJ/yr | Final Energy¦Industry¦Electricity | demand_projection | elc_industry | 2095 | 0.0842 | Final Energy¦Industry¦Electricity
Median | Delayed transition | ZWE | Final Energy¦Industry¦Electricity | EJ/yr | Final Energy¦Industry¦Electricity | demand_projection | elc_industry | 2100 | 0.08185 | Final Energy¦Industry¦Electricity
Median | Delayed transition | ZWE | Final Energy¦Transportation¦Electricity | EJ/yr | Final Energy¦Transportation¦Electricity | demand_projection | elc_transport | 2020 | 0 | Final Energy¦Transportation¦Electricity
Median | Delayed transition | ZWE | Final Energy¦Transportation¦Electricity | EJ/yr | Final Energy¦Transportation¦Electricity | demand_projection | elc_transport | 2025 | 0 | Final Energy¦Transportation¦Electricity
Median | Delayed transition | ZWE | Final Energy¦Transportation¦Electricity | EJ/yr | Final Energy¦Transportation¦Electricity | demand_projection | elc_transport | 2030 | 0.00035 | Final Energy¦Transportation¦Electricity
Median | Delayed transition | ZWE | Final Energy¦Transportation¦Electricity | EJ/yr | Final Energy¦Transportation¦Electricity | demand_projection | elc_transport | 2035 | 0.00125 | Final Energy¦Transportation¦Electricity
Median | Delayed transition | ZWE | Final Energy¦Transportation¦Electricity | EJ/yr | Final Energy¦Transportation¦Electricity | demand_projection | elc_transport | 2040 | 0.0032 | Final Energy¦Transportation¦Electricity
Median | Delayed transition | ZWE | Final Energy¦Transportation¦Electricity | EJ/yr | Final Energy¦Transportation¦Electricity | demand_projection | elc_transport | 2045 | 0.0056 | Final Energy¦Transportation¦Electricity
Median | Delayed transition | ZWE | Final Energy¦Transportation¦Electricity | EJ/yr | Final Energy¦Transportation¦Electricity | demand_projection | elc_transport | 2050 | 0.0099 | Final Energy¦Transportation¦Electricity
Median | Delayed transition | ZWE | Final Energy¦Transportation¦Electricity | EJ/yr | Final Energy¦Transportation¦Electricity | demand_projection | elc_transport | 2055 | 0.0144 | Final Energy¦Transportation¦Electricity
Median | Delayed transition | ZWE | Final Energy¦Transportation¦Electricity | EJ/yr | Final Energy¦Transportation¦Electricity | demand_projection | elc_transport | 2060 | 0.02045 | Final Energy¦Transportation¦Electricity
Median | Delayed transition | ZWE | Final Energy¦Transportation¦Electricity | EJ/yr | Final Energy¦Transportation¦Electricity | demand_projection | elc_transport | 2065 | 0.0243 | Final Energy¦Transportation¦Electricity
Median | Delayed transition | ZWE | Final Energy¦Transportation¦Electricity | EJ/yr | Final Energy¦Transportation¦Electricity | demand_projection | elc_transport | 2070 | 0.0281 | Final Energy¦Transportation¦Electricity
Median | Delayed transition | ZWE | Final Energy¦Transportation¦Electricity | EJ/yr | Final Energy¦Transportation¦Electricity | demand_projection | elc_transport | 2075 | 0.0318 | Final Energy¦Transportation¦Electricity
Median | Delayed transition | ZWE | Final Energy¦Transportation¦Electricity | EJ/yr | Final Energy¦Transportation¦Electricity | demand_projection | elc_transport | 2080 | 0.03565 | Final Energy¦Transportation¦Electricity
Median | Delayed transition | ZWE | Final Energy¦Transportation¦Electricity | EJ/yr | Final Energy¦Transportation¦Electricity | demand_projection | elc_transport | 2085 | 0.0396 | Final Energy¦Transportation¦Electricity
Median | Delayed transition | ZWE | Final Energy¦Transportation¦Electricity | EJ/yr | Final Energy¦Transportation¦Electricity | demand_projection | elc_transport | 2090 | 0.04375 | Final Energy¦Transportation¦Electricity
Median | Delayed transition | ZWE | Final Energy¦Transportation¦Electricity | EJ/yr | Final Energy¦Transportation¦Electricity | demand_projection | elc_transport | 2095 | 0.04745 | Final Energy¦Transportation¦Electricity
Median | Delayed transition | ZWE | Final Energy¦Transportation¦Electricity | EJ/yr | Final Energy¦Transportation¦Electricity | demand_projection | elc_transport | 2100 | 0.05095 | Final Energy¦Transportation¦Electricity
Median | Delayed transition | ZWE | Price¦Primary Energy¦Gas | US$2010/GJ | Price¦Primary Energy¦Gas | fuel_supply | gas | 2020 | 3.9711 | Price¦Primary Energy¦Gas
Median | Delayed transition | ZWE | Price¦Primary Energy¦Gas | US$2010/GJ | Price¦Primary Energy¦Gas | fuel_supply | gas | 2025 | 4.6684 | Price¦Primary Energy¦Gas
Median | Delayed transition | ZWE | Price¦Primary Energy¦Gas | US$2010/GJ | Price¦Primary Energy¦Gas | fuel_supply | gas | 2030 | 4.6098 | Price¦Primary Energy¦Gas
Median | Delayed transition | ZWE | Price¦Primary Energy¦Gas | US$2010/GJ | Price¦Primary Energy¦Gas | fuel_supply | gas | 2035 | 5.7274 | Price¦Primary Energy¦Gas
Median | Delayed transition | ZWE | Price¦Primary Energy¦Gas | US$2010/GJ | Price¦Primary Energy¦Gas | fuel_supply | gas | 2040 | 5.2991 | Price¦Primary Energy¦Gas
Median | Delayed transition | ZWE | Price¦Primary Energy¦Gas | US$2010/GJ | Price¦Primary Energy¦Gas | fuel_supply | gas | 2045 | 4.6126 | Price¦Primary Energy¦Gas
Median | Delayed transition | ZWE | Price¦Primary Energy¦Gas | US$2010/GJ | Price¦Primary Energy¦Gas | fuel_supply | gas | 2050 | 4.1951 | Price¦Primary Energy¦Gas
Median | Delayed transition | ZWE | Price¦Primary Energy¦Gas | US$2010/GJ | Price¦Primary Energy¦Gas | fuel_supply | gas | 2055 | 4.3904 | Price¦Primary Energy¦Gas
Median | Delayed transition | ZWE | Price¦Primary Energy¦Gas | US$2010/GJ | Price¦Primary Energy¦Gas | fuel_supply | gas | 2060 | 5.1862 | Price¦Primary Energy¦Gas
Median | Delayed transition | ZWE | Price¦Primary Energy¦Gas | US$2010/GJ | Price¦Primary Energy¦Gas | fuel_supply | gas | 2065 | 5.0749 | Price¦Primary Energy¦Gas
Median | Delayed transition | ZWE | Price¦Primary Energy¦Gas | US$2010/GJ | Price¦Primary Energy¦Gas | fuel_supply | gas | 2070 | 4.9636 | Price¦Primary Energy¦Gas
Median | Delayed transition | ZWE | Price¦Primary Energy¦Gas | US$2010/GJ | Price¦Primary Energy¦Gas | fuel_supply | gas | 2075 | 5.0855 | Price¦Primary Energy¦Gas
Median | Delayed transition | ZWE | Price¦Primary Energy¦Gas | US$2010/GJ | Price¦Primary Energy¦Gas | fuel_supply | gas | 2080 | 5.2074 | Price¦Primary Energy¦Gas
Median | Delayed transition | ZWE | Price¦Primary Energy¦Gas | US$2010/GJ | Price¦Primary Energy¦Gas | fuel_supply | gas | 2085 | 5.1766 | Price¦Primary Energy¦Gas
Median | Delayed transition | ZWE | Price¦Primary Energy¦Gas | US$2010/GJ | Price¦Primary Energy¦Gas | fuel_supply | gas | 2090 | 5.1458 | Price¦Primary Energy¦Gas
Median | Delayed transition | ZWE | Price¦Primary Energy¦Gas | US$2010/GJ | Price¦Primary Energy¦Gas | fuel_supply | gas | 2095 | 5.0734 | Price¦Primary Energy¦Gas
Median | Delayed transition | ZWE | Price¦Primary Energy¦Gas | US$2010/GJ | Price¦Primary Energy¦Gas | fuel_supply | gas | 2100 | 5.0011 | Price¦Primary Energy¦Gas
Median | Delayed transition | ZWE | Secondary Energy¦Hydrogen | EJ/yr | Secondary Energy¦Hydrogen | demand_projection | hydrogen_allsect | 2020 | 0.0001 | Secondary Energy¦Hydrogen
Median | Delayed transition | ZWE | Secondary Energy¦Hydrogen | EJ/yr | Secondary Energy¦Hydrogen | demand_projection | hydrogen_allsect | 2025 | 0.0007 | Secondary Energy¦Hydrogen
Median | Delayed transition | ZWE | Secondary Energy¦Hydrogen | EJ/yr | Secondary Energy¦Hydrogen | demand_projection | hydrogen_allsect | 2030 | 0.0028 | Secondary Energy¦Hydrogen
Median | Delayed transition | ZWE | Secondary Energy¦Hydrogen | EJ/yr | Secondary Energy¦Hydrogen | demand_projection | hydrogen_allsect | 2035 | 0.00815 | Secondary Energy¦Hydrogen
Median | Delayed transition | ZWE | Secondary Energy¦Hydrogen | EJ/yr | Secondary Energy¦Hydrogen | demand_projection | hydrogen_allsect | 2040 | 0.0038 | Secondary Energy¦Hydrogen
Median | Delayed transition | ZWE | Secondary Energy¦Hydrogen | EJ/yr | Secondary Energy¦Hydrogen | demand_projection | hydrogen_allsect | 2045 | 0.0081 | Secondary Energy¦Hydrogen
Median | Delayed transition | ZWE | Secondary Energy¦Hydrogen | EJ/yr | Secondary Energy¦Hydrogen | demand_projection | hydrogen_allsect | 2050 | 0.0183 | Secondary Energy¦Hydrogen
Median | Delayed transition | ZWE | Secondary Energy¦Hydrogen | EJ/yr | Secondary Energy¦Hydrogen | demand_projection | hydrogen_allsect | 2055 | 0.0343 | Secondary Energy¦Hydrogen
Median | Delayed transition | ZWE | Secondary Energy¦Hydrogen | EJ/yr | Secondary Energy¦Hydrogen | demand_projection | hydrogen_allsect | 2060 | 0.053 | Secondary Energy¦Hydrogen
Median | Delayed transition | ZWE | Secondary Energy¦Hydrogen | EJ/yr | Secondary Energy¦Hydrogen | demand_projection | hydrogen_allsect | 2065 | 0.051 | Secondary Energy¦Hydrogen
Median | Delayed transition | ZWE | Secondary Energy¦Hydrogen | EJ/yr | Secondary Energy¦Hydrogen | demand_projection | hydrogen_allsect | 2070 | 0.0484 | Secondary Energy¦Hydrogen
Median | Delayed transition | ZWE | Secondary Energy¦Hydrogen | EJ/yr | Secondary Energy¦Hydrogen | demand_projection | hydrogen_allsect | 2075 | 0.0449 | Secondary Energy¦Hydrogen
Median | Delayed transition | ZWE | Secondary Energy¦Hydrogen | EJ/yr | Secondary Energy¦Hydrogen | demand_projection | hydrogen_allsect | 2080 | 0.04235 | Secondary Energy¦Hydrogen
Median | Delayed transition | ZWE | Secondary Energy¦Hydrogen | EJ/yr | Secondary Energy¦Hydrogen | demand_projection | hydrogen_allsect | 2085 | 0.04035 | Secondary Energy¦Hydrogen
Median | Delayed transition | ZWE | Secondary Energy¦Hydrogen | EJ/yr | Secondary Energy¦Hydrogen | demand_projection | hydrogen_allsect | 2090 | 0.03765 | Secondary Energy¦Hydrogen
Median | Delayed transition | ZWE | Secondary Energy¦Hydrogen | EJ/yr | Secondary Energy¦Hydrogen | demand_projection | hydrogen_allsect | 2095 | 0.0385 | Secondary Energy¦Hydrogen
Median | Delayed transition | ZWE | Secondary Energy¦Hydrogen | EJ/yr | Secondary Energy¦Hydrogen | demand_projection | hydrogen_allsect | 2100 | 0.03835 | Secondary Energy¦Hydrogen
Median | Delayed transition | ZWE | Carbon Sequestration¦CCS | Mt CO2/yr | Carbon Sequestration¦CCS | CCS potential | na | 2020 | 0 | Carbon Sequestration¦CCS
Median | Delayed transition | ZWE | Secondary Energy¦Electricity¦Coal | EJ/yr | Secondary Energy¦Electricity¦Coal | elec_co2 | na | 2020 | 0.007 | Secondary Energy¦Electricity¦Coal | 94
Median | Delayed transition | ZWE | Secondary Energy¦Electricity¦Gas | EJ/yr | Secondary Energy¦Electricity¦Gas | elec_co2 | na | 2020 | 0 | Secondary Energy¦Electricity¦Gas | 55
Median | Delayed transition | ZWE | Secondary Energy¦Electricity¦Oil | EJ/yr | Secondary Energy¦Electricity¦Oil | elec_co2 | na | 2020 | 0 | Secondary Energy¦Electricity¦Oil | 70
Median | Delayed transition | ZWE | Carbon Sequestration¦CCS | Mt CO2/yr | Carbon Sequestration¦CCS | CCS potential | na | 2025 | 0 | Carbon Sequestration¦CCS
Median | Delayed transition | ZWE | Secondary Energy¦Electricity¦Coal | EJ/yr | Secondary Energy¦Electricity¦Coal | elec_co2 | na | 2025 | 0.0003 | Secondary Energy¦Electricity¦Coal | 94
Median | Delayed transition | ZWE | Secondary Energy¦Electricity¦Gas | EJ/yr | Secondary Energy¦Electricity¦Gas | elec_co2 | na | 2025 | 0 | Secondary Energy¦Electricity¦Gas | 55
Median | Delayed transition | ZWE | Secondary Energy¦Electricity¦Oil | EJ/yr | Secondary Energy¦Electricity¦Oil | elec_co2 | na | 2025 | 0 | Secondary Energy¦Electricity¦Oil | 70
Median | Delayed transition | ZWE | Carbon Sequestration¦CCS | Mt CO2/yr | Carbon Sequestration¦CCS | CCS potential | na | 2030 | 0 | Carbon Sequestration¦CCS
Median | Delayed transition | ZWE | Secondary Energy¦Electricity¦Coal | EJ/yr | Secondary Energy¦Electricity¦Coal | elec_co2 | na | 2030 | 0 | Secondary Energy¦Electricity¦Coal | 94
Median | Delayed transition | ZWE | Secondary Energy¦Electricity¦Gas | EJ/yr | Secondary Energy¦Electricity¦Gas | elec_co2 | na | 2030 | 0.0001 | Secondary Energy¦Electricity¦Gas | 55
Median | Delayed transition | ZWE | Secondary Energy¦Electricity¦Oil | EJ/yr | Secondary Energy¦Electricity¦Oil | elec_co2 | na | 2030 | 0 | Secondary Energy¦Electricity¦Oil | 70
Median | Delayed transition | ZWE | Carbon Sequestration¦CCS | Mt CO2/yr | Carbon Sequestration¦CCS | CCS potential | na | 2035 | 0.00545 | Carbon Sequestration¦CCS
Median | Delayed transition | ZWE | Secondary Energy¦Electricity¦Coal | EJ/yr | Secondary Energy¦Electricity¦Coal | elec_co2 | na | 2035 | 0 | Secondary Energy¦Electricity¦Coal | 94
Median | Delayed transition | ZWE | Secondary Energy¦Electricity¦Gas | EJ/yr | Secondary Energy¦Electricity¦Gas | elec_co2 | na | 2035 | 0.0002 | Secondary Energy¦Electricity¦Gas | 55
Median | Delayed transition | ZWE | Secondary Energy¦Electricity¦Oil | EJ/yr | Secondary Energy¦Electricity¦Oil | elec_co2 | na | 2035 | 0 | Secondary Energy¦Electricity¦Oil | 70
Median | Delayed transition | ZWE | Carbon Sequestration¦CCS | Mt CO2/yr | Carbon Sequestration¦CCS | CCS potential | na | 2040 | 0.05655 | Carbon Sequestration¦CCS
Median | Delayed transition | ZWE | Secondary Energy¦Electricity¦Coal | EJ/yr | Secondary Energy¦Electricity¦Coal | elec_co2 | na | 2040 | 0 | Secondary Energy¦Electricity¦Coal | 94
Median | Delayed transition | ZWE | Secondary Energy¦Electricity¦Gas | EJ/yr | Secondary Energy¦Electricity¦Gas | elec_co2 | na | 2040 | 0.0002 | Secondary Energy¦Electricity¦Gas | 55
Median | Delayed transition | ZWE | Secondary Energy¦Electricity¦Oil | EJ/yr | Secondary Energy¦Electricity¦Oil | elec_co2 | na | 2040 | 0 | Secondary Energy¦Electricity¦Oil | 70
Median | Delayed transition | ZWE | Carbon Sequestration¦CCS | Mt CO2/yr | Carbon Sequestration¦CCS | CCS potential | na | 2045 | 0.72925 | Carbon Sequestration¦CCS
Median | Delayed transition | ZWE | Secondary Energy¦Electricity¦Coal | EJ/yr | Secondary Energy¦Electricity¦Coal | elec_co2 | na | 2045 | 0 | Secondary Energy¦Electricity¦Coal | 94
Median | Delayed transition | ZWE | Secondary Energy¦Electricity¦Gas | EJ/yr | Secondary Energy¦Electricity¦Gas | elec_co2 | na | 2045 | 0.0001 | Secondary Energy¦Electricity¦Gas | 55
Median | Delayed transition | ZWE | Secondary Energy¦Electricity¦Oil | EJ/yr | Secondary Energy¦Electricity¦Oil | elec_co2 | na | 2045 | 0 | Secondary Energy¦Electricity¦Oil | 70
Median | Delayed transition | ZWE | Carbon Sequestration¦CCS | Mt CO2/yr | Carbon Sequestration¦CCS | CCS potential | na | 2050 | 1.6554 | Carbon Sequestration¦CCS
Median | Delayed transition | ZWE | Secondary Energy¦Electricity¦Coal | EJ/yr | Secondary Energy¦Electricity¦Coal | elec_co2 | na | 2050 | 0 | Secondary Energy¦Electricity¦Coal | 94
Median | Delayed transition | ZWE | Secondary Energy¦Electricity¦Gas | EJ/yr | Secondary Energy¦Electricity¦Gas | elec_co2 | na | 2050 | 0 | Secondary Energy¦Electricity¦Gas | 55
Median | Delayed transition | ZWE | Secondary Energy¦Electricity¦Oil | EJ/yr | Secondary Energy¦Electricity¦Oil | elec_co2 | na | 2050 | 0 | Secondary Energy¦Electricity¦Oil | 70
Median | Delayed transition | ZWE | Carbon Sequestration¦CCS | Mt CO2/yr | Carbon Sequestration¦CCS | CCS potential | na | 2055 | 1.8636 | Carbon Sequestration¦CCS
Median | Delayed transition | ZWE | Secondary Energy¦Electricity¦Coal | EJ/yr | Secondary Energy¦Electricity¦Coal | elec_co2 | na | 2055 | 0 | Secondary Energy¦Electricity¦Coal | 94
Median | Delayed transition | ZWE | Secondary Energy¦Electricity¦Gas | EJ/yr | Secondary Energy¦Electricity¦Gas | elec_co2 | na | 2055 | 0 | Secondary Energy¦Electricity¦Gas | 55
Median | Delayed transition | ZWE | Secondary Energy¦Electricity¦Oil | EJ/yr | Secondary Energy¦Electricity¦Oil | elec_co2 | na | 2055 | 0 | Secondary Energy¦Electricity¦Oil | 70
Median | Delayed transition | ZWE | Carbon Sequestration¦CCS | Mt CO2/yr | Carbon Sequestration¦CCS | CCS potential | na | 2060 | 1.9355 | Carbon Sequestration¦CCS
Median | Delayed transition | ZWE | Secondary Energy¦Electricity¦Coal | EJ/yr | Secondary Energy¦Electricity¦Coal | elec_co2 | na | 2060 | 0 | Secondary Energy¦Electricity¦Coal | 94
Median | Delayed transition | ZWE | Secondary Energy¦Electricity¦Gas | EJ/yr | Secondary Energy¦Electricity¦Gas | elec_co2 | na | 2060 | 0 | Secondary Energy¦Electricity¦Gas | 55
Median | Delayed transition | ZWE | Secondary Energy¦Electricity¦Oil | EJ/yr | Secondary Energy¦Electricity¦Oil | elec_co2 | na | 2060 | 0 | Secondary Energy¦Electricity¦Oil | 70
Median | Delayed transition | ZWE | Carbon Sequestration¦CCS | Mt CO2/yr | Carbon Sequestration¦CCS | CCS potential | na | 2065 | 1.5802 | Carbon Sequestration¦CCS
Median | Delayed transition | ZWE | Secondary Energy¦Electricity¦Coal | EJ/yr | Secondary Energy¦Electricity¦Coal | elec_co2 | na | 2065 | 0 | Secondary Energy¦Electricity¦Coal | 94
Median | Delayed transition | ZWE | Secondary Energy¦Electricity¦Gas | EJ/yr | Secondary Energy¦Electricity¦Gas | elec_co2 | na | 2065 | 0 | Secondary Energy¦Electricity¦Gas | 55
Median | Delayed transition | ZWE | Secondary Energy¦Electricity¦Oil | EJ/yr | Secondary Energy¦Electricity¦Oil | elec_co2 | na | 2065 | 0 | Secondary Energy¦Electricity¦Oil | 70
Median | Delayed transition | ZWE | Carbon Sequestration¦CCS | Mt CO2/yr | Carbon Sequestration¦CCS | CCS potential | na | 2070 | 1.2812 | Carbon Sequestration¦CCS
Median | Delayed transition | ZWE | Secondary Energy¦Electricity¦Coal | EJ/yr | Secondary Energy¦Electricity¦Coal | elec_co2 | na | 2070 | 0 | Secondary Energy¦Electricity¦Coal | 94
Median | Delayed transition | ZWE | Secondary Energy¦Electricity¦Gas | EJ/yr | Secondary Energy¦Electricity¦Gas | elec_co2 | na | 2070 | 0 | Secondary Energy¦Electricity¦Gas | 55
Median | Delayed transition | ZWE | Secondary Energy¦Electricity¦Oil | EJ/yr | Secondary Energy¦Electricity¦Oil | elec_co2 | na | 2070 | 0 | Secondary Energy¦Electricity¦Oil | 70
Median | Delayed transition | ZWE | Carbon Sequestration¦CCS | Mt CO2/yr | Carbon Sequestration¦CCS | CCS potential | na | 2075 | 0.9796 | Carbon Sequestration¦CCS
Median | Delayed transition | ZWE | Secondary Energy¦Electricity¦Coal | EJ/yr | Secondary Energy¦Electricity¦Coal | elec_co2 | na | 2075 | 0 | Secondary Energy¦Electricity¦Coal | 94
Median | Delayed transition | ZWE | Secondary Energy¦Electricity¦Gas | EJ/yr | Secondary Energy¦Electricity¦Gas | elec_co2 | na | 2075 | 0 | Secondary Energy¦Electricity¦Gas | 55
Median | Delayed transition | ZWE | Secondary Energy¦Electricity¦Oil | EJ/yr | Secondary Energy¦Electricity¦Oil | elec_co2 | na | 2075 | 0 | Secondary Energy¦Electricity¦Oil | 70
Median | Delayed transition | ZWE | Carbon Sequestration¦CCS | Mt CO2/yr | Carbon Sequestration¦CCS | CCS potential | na | 2080 | 0.7157 | Carbon Sequestration¦CCS
Median | Delayed transition | ZWE | Secondary Energy¦Electricity¦Coal | EJ/yr | Secondary Energy¦Electricity¦Coal | elec_co2 | na | 2080 | 0 | Secondary Energy¦Electricity¦Coal | 94
Median | Delayed transition | ZWE | Secondary Energy¦Electricity¦Gas | EJ/yr | Secondary Energy¦Electricity¦Gas | elec_co2 | na | 2080 | 0 | Secondary Energy¦Electricity¦Gas | 55
Median | Delayed transition | ZWE | Secondary Energy¦Electricity¦Oil | EJ/yr | Secondary Energy¦Electricity¦Oil | elec_co2 | na | 2080 | 0 | Secondary Energy¦Electricity¦Oil | 70
Median | Delayed transition | ZWE | Carbon Sequestration¦CCS | Mt CO2/yr | Carbon Sequestration¦CCS | CCS potential | na | 2085 | 1.7595 | Carbon Sequestration¦CCS
Median | Delayed transition | ZWE | Secondary Energy¦Electricity¦Coal | EJ/yr | Secondary Energy¦Electricity¦Coal | elec_co2 | na | 2085 | 0 | Secondary Energy¦Electricity¦Coal | 94
Median | Delayed transition | ZWE | Secondary Energy¦Electricity¦Gas | EJ/yr | Secondary Energy¦Electricity¦Gas | elec_co2 | na | 2085 | 0 | Secondary Energy¦Electricity¦Gas | 55
Median | Delayed transition | ZWE | Secondary Energy¦Electricity¦Oil | EJ/yr | Secondary Energy¦Electricity¦Oil | elec_co2 | na | 2085 | 0 | Secondary Energy¦Electricity¦Oil | 70
Median | Delayed transition | ZWE | Carbon Sequestration¦CCS | Mt CO2/yr | Carbon Sequestration¦CCS | CCS potential | na | 2090 | 0.85445 | Carbon Sequestration¦CCS
Median | Delayed transition | ZWE | Secondary Energy¦Electricity¦Coal | EJ/yr | Secondary Energy¦Electricity¦Coal | elec_co2 | na | 2090 | 0 | Secondary Energy¦Electricity¦Coal | 94
Median | Delayed transition | ZWE | Secondary Energy¦Electricity¦Gas | EJ/yr | Secondary Energy¦Electricity¦Gas | elec_co2 | na | 2090 | 0 | Secondary Energy¦Electricity¦Gas | 55
Median | Delayed transition | ZWE | Secondary Energy¦Electricity¦Oil | EJ/yr | Secondary Energy¦Electricity¦Oil | elec_co2 | na | 2090 | 0 | Secondary Energy¦Electricity¦Oil | 70
Median | Delayed transition | ZWE | Carbon Sequestration¦CCS | Mt CO2/yr | Carbon Sequestration¦CCS | CCS potential | na | 2095 | 0.9664 | Carbon Sequestration¦CCS
Median | Delayed transition | ZWE | Secondary Energy¦Electricity¦Coal | EJ/yr | Secondary Energy¦Electricity¦Coal | elec_co2 | na | 2095 | 0 | Secondary Energy¦Electricity¦Coal | 94
Median | Delayed transition | ZWE | Secondary Energy¦Electricity¦Gas | EJ/yr | Secondary Energy¦Electricity¦Gas | elec_co2 | na | 2095 | 0 | Secondary Energy¦Electricity¦Gas | 55
Median | Delayed transition | ZWE | Secondary Energy¦Electricity¦Oil | EJ/yr | Secondary Energy¦Electricity¦Oil | elec_co2 | na | 2095 | 0 | Secondary Energy¦Electricity¦Oil | 70
Median | Delayed transition | ZWE | Carbon Sequestration¦CCS | Mt CO2/yr | Carbon Sequestration¦CCS | CCS potential | na | 2100 | 0.00125 | Carbon Sequestration¦CCS
Median | Delayed transition | ZWE | Secondary Energy¦Electricity¦Coal | EJ/yr | Secondary Energy¦Electricity¦Coal | elec_co2 | na | 2100 | 0 | Secondary Energy¦Electricity¦Coal | 94
Median | Delayed transition | ZWE | Secondary Energy¦Electricity¦Gas | EJ/yr | Secondary Energy¦Electricity¦Gas | elec_co2 | na | 2100 | 0 | Secondary Energy¦Electricity¦Gas | 55
Median | Delayed transition | ZWE | Secondary Energy¦Electricity¦Oil | EJ/yr | Secondary Energy¦Electricity¦Oil | elec_co2 | na | 2100 | 0 | Secondary Energy¦Electricity¦Oil | 70
Median | Delayed transition | ZWE | Price¦Secondary Energy¦Liquids¦Oil | US$2010/GJ | Price¦Secondary Energy¦Liquids¦Oil | fuel_supply | oil | 2020 | 65.1894 | Price¦Secondary Energy¦Liquids¦Oil
Median | Delayed transition | ZWE | Price¦Secondary Energy¦Liquids¦Oil | US$2010/GJ | Price¦Secondary Energy¦Liquids¦Oil | fuel_supply | oil | 2025 | 72.0096 | Price¦Secondary Energy¦Liquids¦Oil
Median | Delayed transition | ZWE | Price¦Secondary Energy¦Liquids¦Oil | US$2010/GJ | Price¦Secondary Energy¦Liquids¦Oil | fuel_supply | oil | 2030 | 82.5468 | Price¦Secondary Energy¦Liquids¦Oil
Median | Delayed transition | ZWE | Price¦Secondary Energy¦Liquids¦Oil | US$2010/GJ | Price¦Secondary Energy¦Liquids¦Oil | fuel_supply | oil | 2035 | 69.2146 | Price¦Secondary Energy¦Liquids¦Oil
Median | Delayed transition | ZWE | Price¦Secondary Energy¦Liquids¦Oil | US$2010/GJ | Price¦Secondary Energy¦Liquids¦Oil | fuel_supply | oil | 2040 | 86.6072 | Price¦Secondary Energy¦Liquids¦Oil
Median | Delayed transition | ZWE | Price¦Secondary Energy¦Liquids¦Oil | US$2010/GJ | Price¦Secondary Energy¦Liquids¦Oil | fuel_supply | oil | 2045 | 96.9958 | Price¦Secondary Energy¦Liquids¦Oil
Median | Delayed transition | ZWE | Price¦Secondary Energy¦Liquids¦Oil | US$2010/GJ | Price¦Secondary Energy¦Liquids¦Oil | fuel_supply | oil | 2050 | 100.6613 | Price¦Secondary Energy¦Liquids¦Oil
Median | Delayed transition | ZWE | Price¦Secondary Energy¦Liquids¦Oil | US$2010/GJ | Price¦Secondary Energy¦Liquids¦Oil | fuel_supply | oil | 2055 | 116.6997 | Price¦Secondary Energy¦Liquids¦Oil
Median | Delayed transition | ZWE | Price¦Secondary Energy¦Liquids¦Oil | US$2010/GJ | Price¦Secondary Energy¦Liquids¦Oil | fuel_supply | oil | 2060 | 175.0845 | Price¦Secondary Energy¦Liquids¦Oil
Median | Delayed transition | ZWE | Price¦Secondary Energy¦Liquids¦Oil | US$2010/GJ | Price¦Secondary Energy¦Liquids¦Oil | fuel_supply | oil | 2065 | 209.599 | Price¦Secondary Energy¦Liquids¦Oil
Median | Delayed transition | ZWE | Price¦Secondary Energy¦Liquids¦Oil | US$2010/GJ | Price¦Secondary Energy¦Liquids¦Oil | fuel_supply | oil | 2070 | 244.1133 | Price¦Secondary Energy¦Liquids¦Oil
Median | Delayed transition | ZWE | Price¦Secondary Energy¦Liquids¦Oil | US$2010/GJ | Price¦Secondary Energy¦Liquids¦Oil | fuel_supply | oil | 2075 | 249.9908 | Price¦Secondary Energy¦Liquids¦Oil
Median | Delayed transition | ZWE | Price¦Secondary Energy¦Liquids¦Oil | US$2010/GJ | Price¦Secondary Energy¦Liquids¦Oil | fuel_supply | oil | 2080 | 255.8683 | Price¦Secondary Energy¦Liquids¦Oil
Median | Delayed transition | ZWE | Price¦Secondary Energy¦Liquids¦Oil | US$2010/GJ | Price¦Secondary Energy¦Liquids¦Oil | fuel_supply | oil | 2085 | 259.8579 | Price¦Secondary Energy¦Liquids¦Oil
Median | Delayed transition | ZWE | Price¦Secondary Energy¦Liquids¦Oil | US$2010/GJ | Price¦Secondary Energy¦Liquids¦Oil | fuel_supply | oil | 2090 | 263.8474 | Price¦Secondary Energy¦Liquids¦Oil
Median | Delayed transition | ZWE | Price¦Secondary Energy¦Liquids¦Oil | US$2010/GJ | Price¦Secondary Energy¦Liquids¦Oil | fuel_supply | oil | 2095 | 267.0267 | Price¦Secondary Energy¦Liquids¦Oil
Median | Delayed transition | ZWE | Price¦Secondary Energy¦Liquids¦Oil | US$2010/GJ | Price¦Secondary Energy¦Liquids¦Oil | fuel_supply | oil | 2100 | 270.2058 | Price¦Secondary Energy¦Liquids¦Oil
Median | Fragmented World | ZWE | Emissions¦CO2 | Mt CO2/yr | Emissions¦CO2 | scenarios - CO2 abatement | CO2 | 2020 | 184.0143 | Emissions¦CO2
Median | Fragmented World | ZWE | Emissions¦CO2¦Energy | Mt CO2/yr | Emissions¦CO2¦Energy | scenarios - CO2 abatement | CO2 | 2020 | 22.6184 | Emissions¦CO2¦Energy
Median | Fragmented World | ZWE | Emissions¦CO2 | Mt CO2/yr | Emissions¦CO2 | scenarios - CO2 abatement | CO2 | 2025 | 224.1744 | Emissions¦CO2
Median | Fragmented World | ZWE | Emissions¦CO2¦Energy | Mt CO2/yr | Emissions¦CO2¦Energy | scenarios - CO2 abatement | CO2 | 2025 | 72.7348 | Emissions¦CO2¦Energy
Median | Fragmented World | ZWE | Emissions¦CO2 | Mt CO2/yr | Emissions¦CO2 | scenarios - CO2 abatement | CO2 | 2030 | 309.8542 | Emissions¦CO2
Median | Fragmented World | ZWE | Emissions¦CO2¦Energy | Mt CO2/yr | Emissions¦CO2¦Energy | scenarios - CO2 abatement | CO2 | 2030 | 156.3211 | Emissions¦CO2¦Energy
Median | Fragmented World | ZWE | Emissions¦CO2 | Mt CO2/yr | Emissions¦CO2 | scenarios - CO2 abatement | CO2 | 2035 | 163.7217 | Emissions¦CO2
Median | Fragmented World | ZWE | Emissions¦CO2¦Energy | Mt CO2/yr | Emissions¦CO2¦Energy | scenarios - CO2 abatement | CO2 | 2035 | 18.7505 | Emissions¦CO2¦Energy
Median | Fragmented World | ZWE | Emissions¦CO2 | Mt CO2/yr | Emissions¦CO2 | scenarios - CO2 abatement | CO2 | 2040 | 162.4436 | Emissions¦CO2
Median | Fragmented World | ZWE | Emissions¦CO2¦Energy | Mt CO2/yr | Emissions¦CO2¦Energy | scenarios - CO2 abatement | CO2 | 2040 | 15.3469 | Emissions¦CO2¦Energy
Median | Fragmented World | ZWE | Emissions¦CO2 | Mt CO2/yr | Emissions¦CO2 | scenarios - CO2 abatement | CO2 | 2045 | 164.2841 | Emissions¦CO2
Median | Fragmented World | ZWE | Emissions¦CO2¦Energy | Mt CO2/yr | Emissions¦CO2¦Energy | scenarios - CO2 abatement | CO2 | 2045 | 19.8517 | Emissions¦CO2¦Energy
Median | Fragmented World | ZWE | Emissions¦CO2 | Mt CO2/yr | Emissions¦CO2 | scenarios - CO2 abatement | CO2 | 2050 | 169.7353 | Emissions¦CO2
Median | Fragmented World | ZWE | Emissions¦CO2¦Energy | Mt CO2/yr | Emissions¦CO2¦Energy | scenarios - CO2 abatement | CO2 | 2050 | 25.4464 | Emissions¦CO2¦Energy
Median | Fragmented World | ZWE | Emissions¦CO2 | Mt CO2/yr | Emissions¦CO2 | scenarios - CO2 abatement | CO2 | 2055 | 173.1834 | Emissions¦CO2
Median | Fragmented World | ZWE | Emissions¦CO2¦Energy | Mt CO2/yr | Emissions¦CO2¦Energy | scenarios - CO2 abatement | CO2 | 2055 | 26.7651 | Emissions¦CO2¦Energy
Median | Fragmented World | ZWE | Emissions¦CO2 | Mt CO2/yr | Emissions¦CO2 | scenarios - CO2 abatement | CO2 | 2060 | 173.8358 | Emissions¦CO2
Median | Fragmented World | ZWE | Emissions¦CO2¦Energy | Mt CO2/yr | Emissions¦CO2¦Energy | scenarios - CO2 abatement | CO2 | 2060 | 26.1787 | Emissions¦CO2¦Energy
Median | Fragmented World | ZWE | Emissions¦CO2 | Mt CO2/yr | Emissions¦CO2 | scenarios - CO2 abatement | CO2 | 2065 | 175.094 | Emissions¦CO2
Median | Fragmented World | ZWE | Emissions¦CO2¦Energy | Mt CO2/yr | Emissions¦CO2¦Energy | scenarios - CO2 abatement | CO2 | 2065 | 26.1518 | Emissions¦CO2¦Energy
Median | Fragmented World | ZWE | Emissions¦CO2 | Mt CO2/yr | Emissions¦CO2 | scenarios - CO2 abatement | CO2 | 2070 | 175.3221 | Emissions¦CO2
Median | Fragmented World | ZWE | Emissions¦CO2¦Energy | Mt CO2/yr | Emissions¦CO2¦Energy | scenarios - CO2 abatement | CO2 | 2070 | 25.126 | Emissions¦CO2¦Energy
Median | Fragmented World | ZWE | Emissions¦CO2 | Mt CO2/yr | Emissions¦CO2 | scenarios - CO2 abatement | CO2 | 2075 | 173.8316 | Emissions¦CO2
Median | Fragmented World | ZWE | Emissions¦CO2¦Energy | Mt CO2/yr | Emissions¦CO2¦Energy | scenarios - CO2 abatement | CO2 | 2075 | 23.1823 | Emissions¦CO2¦Energy
Median | Fragmented World | ZWE | Emissions¦CO2 | Mt CO2/yr | Emissions¦CO2 | scenarios - CO2 abatement | CO2 | 2080 | 172.6292 | Emissions¦CO2
Median | Fragmented World | ZWE | Emissions¦CO2¦Energy | Mt CO2/yr | Emissions¦CO2¦Energy | scenarios - CO2 abatement | CO2 | 2080 | 21.5078 | Emissions¦CO2¦Energy
Median | Fragmented World | ZWE | Emissions¦CO2 | Mt CO2/yr | Emissions¦CO2 | scenarios - CO2 abatement | CO2 | 2085 | 170.4387 | Emissions¦CO2
Median | Fragmented World | ZWE | Emissions¦CO2¦Energy | Mt CO2/yr | Emissions¦CO2¦Energy | scenarios - CO2 abatement | CO2 | 2085 | 20.1686 | Emissions¦CO2¦Energy
Median | Fragmented World | ZWE | Emissions¦CO2 | Mt CO2/yr | Emissions¦CO2 | scenarios - CO2 abatement | CO2 | 2090 | 168.3091 | Emissions¦CO2
Median | Fragmented World | ZWE | Emissions¦CO2¦Energy | Mt CO2/yr | Emissions¦CO2¦Energy | scenarios - CO2 abatement | CO2 | 2090 | 18.8719 | Emissions¦CO2¦Energy
Median | Fragmented World | ZWE | Emissions¦CO2 | Mt CO2/yr | Emissions¦CO2 | scenarios - CO2 abatement | CO2 | 2095 | 165.4334 | Emissions¦CO2
Median | Fragmented World | ZWE | Emissions¦CO2¦Energy | Mt CO2/yr | Emissions¦CO2¦Energy | scenarios - CO2 abatement | CO2 | 2095 | 16.7341 | Emissions¦CO2¦Energy
Median | Fragmented World | ZWE | Emissions¦CO2 | Mt CO2/yr | Emissions¦CO2 | scenarios - CO2 abatement | CO2 | 2100 | 162.8621 | Emissions¦CO2
Median | Fragmented World | ZWE | Emissions¦CO2¦Energy | Mt CO2/yr | Emissions¦CO2¦Energy | scenarios - CO2 abatement | CO2 | 2100 | 14.8795 | Emissions¦CO2¦Energy
Median | Fragmented World | ZWE | Price¦Primary Energy¦Biomass | US$2010/GJ | Price¦Primary Energy¦Biomass | fuel_supply | bioenergy | 2020 | 5.3799 | Price¦Primary Energy¦Biomass
Median | Fragmented World | ZWE | Price¦Primary Energy¦Biomass | US$2010/GJ | Price¦Primary Energy¦Biomass | fuel_supply | bioenergy | 2025 | 5.7638 | Price¦Primary Energy¦Biomass
Median | Fragmented World | ZWE | Price¦Primary Energy¦Biomass | US$2010/GJ | Price¦Primary Energy¦Biomass | fuel_supply | bioenergy | 2030 | 5.3146 | Price¦Primary Energy¦Biomass
Median | Fragmented World | ZWE | Price¦Primary Energy¦Biomass | US$2010/GJ | Price¦Primary Energy¦Biomass | fuel_supply | bioenergy | 2035 | 4.7283 | Price¦Primary Energy¦Biomass
Median | Fragmented World | ZWE | Price¦Primary Energy¦Biomass | US$2010/GJ | Price¦Primary Energy¦Biomass | fuel_supply | bioenergy | 2040 | 5.6578 | Price¦Primary Energy¦Biomass
Median | Fragmented World | ZWE | Price¦Primary Energy¦Biomass | US$2010/GJ | Price¦Primary Energy¦Biomass | fuel_supply | bioenergy | 2045 | 6.0046 | Price¦Primary Energy¦Biomass
Median | Fragmented World | ZWE | Price¦Primary Energy¦Biomass | US$2010/GJ | Price¦Primary Energy¦Biomass | fuel_supply | bioenergy | 2050 | 8.1374 | Price¦Primary Energy¦Biomass
Median | Fragmented World | ZWE | Price¦Primary Energy¦Biomass | US$2010/GJ | Price¦Primary Energy¦Biomass | fuel_supply | bioenergy | 2055 | 9.2483 | Price¦Primary Energy¦Biomass
Median | Fragmented World | ZWE | Price¦Primary Energy¦Biomass | US$2010/GJ | Price¦Primary Energy¦Biomass | fuel_supply | bioenergy | 2060 | 14.6862 | Price¦Primary Energy¦Biomass
Median | Fragmented World | ZWE | Price¦Primary Energy¦Biomass | US$2010/GJ | Price¦Primary Energy¦Biomass | fuel_supply | bioenergy | 2065 | 15.117 | Price¦Primary Energy¦Biomass
Median | Fragmented World | ZWE | Price¦Primary Energy¦Biomass | US$2010/GJ | Price¦Primary Energy¦Biomass | fuel_supply | bioenergy | 2070 | 15.5479 | Price¦Primary Energy¦Biomass
Median | Fragmented World | ZWE | Price¦Primary Energy¦Biomass | US$2010/GJ | Price¦Primary Energy¦Biomass | fuel_supply | bioenergy | 2075 | 15.4369 | Price¦Primary Energy¦Biomass
Median | Fragmented World | ZWE | Price¦Primary Energy¦Biomass | US$2010/GJ | Price¦Primary Energy¦Biomass | fuel_supply | bioenergy | 2080 | 15.326 | Price¦Primary Energy¦Biomass
Median | Fragmented World | ZWE | Price¦Primary Energy¦Biomass | US$2010/GJ | Price¦Primary Energy¦Biomass | fuel_supply | bioenergy | 2085 | 15.2321 | Price¦Primary Energy¦Biomass
Median | Fragmented World | ZWE | Price¦Primary Energy¦Biomass | US$2010/GJ | Price¦Primary Energy¦Biomass | fuel_supply | bioenergy | 2090 | 15.1383 | Price¦Primary Energy¦Biomass
Median | Fragmented World | ZWE | Price¦Primary Energy¦Biomass | US$2010/GJ | Price¦Primary Energy¦Biomass | fuel_supply | bioenergy | 2095 | 15.0703 | Price¦Primary Energy¦Biomass
Median | Fragmented World | ZWE | Price¦Primary Energy¦Biomass | US$2010/GJ | Price¦Primary Energy¦Biomass | fuel_supply | bioenergy | 2100 | 15.0023 | Price¦Primary Energy¦Biomass
Median | Fragmented World | ZWE | Price¦Primary Energy¦Coal | US$2010/GJ | Price¦Primary Energy¦Coal | fuel_supply | coal | 2020 | 2.0344 | Price¦Primary Energy¦Coal
Median | Fragmented World | ZWE | Price¦Primary Energy¦Coal | US$2010/GJ | Price¦Primary Energy¦Coal | fuel_supply | coal | 2025 | 2.2218 | Price¦Primary Energy¦Coal
Median | Fragmented World | ZWE | Price¦Primary Energy¦Coal | US$2010/GJ | Price¦Primary Energy¦Coal | fuel_supply | coal | 2030 | 2.2603 | Price¦Primary Energy¦Coal
Median | Fragmented World | ZWE | Price¦Primary Energy¦Coal | US$2010/GJ | Price¦Primary Energy¦Coal | fuel_supply | coal | 2035 | 2.2449 | Price¦Primary Energy¦Coal
Median | Fragmented World | ZWE | Price¦Primary Energy¦Coal | US$2010/GJ | Price¦Primary Energy¦Coal | fuel_supply | coal | 2040 | 1.9488 | Price¦Primary Energy¦Coal
Median | Fragmented World | ZWE | Price¦Primary Energy¦Coal | US$2010/GJ | Price¦Primary Energy¦Coal | fuel_supply | coal | 2045 | 1.8106 | Price¦Primary Energy¦Coal
Median | Fragmented World | ZWE | Price¦Primary Energy¦Coal | US$2010/GJ | Price¦Primary Energy¦Coal | fuel_supply | coal | 2050 | 2.1814 | Price¦Primary Energy¦Coal
Median | Fragmented World | ZWE | Price¦Primary Energy¦Coal | US$2010/GJ | Price¦Primary Energy¦Coal | fuel_supply | coal | 2055 | 1.5322 | Price¦Primary Energy¦Coal
Median | Fragmented World | ZWE | Price¦Primary Energy¦Coal | US$2010/GJ | Price¦Primary Energy¦Coal | fuel_supply | coal | 2060 | 2.2843 | Price¦Primary Energy¦Coal
Median | Fragmented World | ZWE | Price¦Primary Energy¦Coal | US$2010/GJ | Price¦Primary Energy¦Coal | fuel_supply | coal | 2065 | 2.2705 | Price¦Primary Energy¦Coal
Median | Fragmented World | ZWE | Price¦Primary Energy¦Coal | US$2010/GJ | Price¦Primary Energy¦Coal | fuel_supply | coal | 2070 | 2.2568 | Price¦Primary Energy¦Coal
Median | Fragmented World | ZWE | Price¦Primary Energy¦Coal | US$2010/GJ | Price¦Primary Energy¦Coal | fuel_supply | coal | 2075 | 2.227 | Price¦Primary Energy¦Coal
Median | Fragmented World | ZWE | Price¦Primary Energy¦Coal | US$2010/GJ | Price¦Primary Energy¦Coal | fuel_supply | coal | 2080 | 2.1972 | Price¦Primary Energy¦Coal
Median | Fragmented World | ZWE | Price¦Primary Energy¦Coal | US$2010/GJ | Price¦Primary Energy¦Coal | fuel_supply | coal | 2085 | 2.1886 | Price¦Primary Energy¦Coal
Median | Fragmented World | ZWE | Price¦Primary Energy¦Coal | US$2010/GJ | Price¦Primary Energy¦Coal | fuel_supply | coal | 2090 | 2.1799 | Price¦Primary Energy¦Coal
Median | Fragmented World | ZWE | Price¦Primary Energy¦Coal | US$2010/GJ | Price¦Primary Energy¦Coal | fuel_supply | coal | 2095 | 2.117 | Price¦Primary Energy¦Coal
Median | Fragmented World | ZWE | Price¦Primary Energy¦Coal | US$2010/GJ | Price¦Primary Energy¦Coal | fuel_supply | coal | 2100 | 2.054 | Price¦Primary Energy¦Coal
Median | Fragmented World | ZWE | Final Energy¦Residential and Commercial¦Electricity | EJ/yr | Final Energy¦Residential and Commercial¦Electricity | demand_projection | elc_buildings | 2020 | 0.017 | Final Energy¦Residential and Commercial¦Electricity
Median | Fragmented World | ZWE | Final Energy¦Residential and Commercial¦Electricity | EJ/yr | Final Energy¦Residential and Commercial¦Electricity | demand_projection | elc_buildings | 2025 | 0.02005 | Final Energy¦Residential and Commercial¦Electricity
Median | Fragmented World | ZWE | Final Energy¦Residential and Commercial¦Electricity | EJ/yr | Final Energy¦Residential and Commercial¦Electricity | demand_projection | elc_buildings | 2030 | 0.0201 | Final Energy¦Residential and Commercial¦Electricity
Median | Fragmented World | ZWE | Final Energy¦Residential and Commercial¦Electricity | EJ/yr | Final Energy¦Residential and Commercial¦Electricity | demand_projection | elc_buildings | 2035 | 0.0204 | Final Energy¦Residential and Commercial¦Electricity
Median | Fragmented World | ZWE | Final Energy¦Residential and Commercial¦Electricity | EJ/yr | Final Energy¦Residential and Commercial¦Electricity | demand_projection | elc_buildings | 2040 | 0.02015 | Final Energy¦Residential and Commercial¦Electricity
Median | Fragmented World | ZWE | Final Energy¦Residential and Commercial¦Electricity | EJ/yr | Final Energy¦Residential and Commercial¦Electricity | demand_projection | elc_buildings | 2045 | 0.0275 | Final Energy¦Residential and Commercial¦Electricity
Median | Fragmented World | ZWE | Final Energy¦Residential and Commercial¦Electricity | EJ/yr | Final Energy¦Residential and Commercial¦Electricity | demand_projection | elc_buildings | 2050 | 0.03465 | Final Energy¦Residential and Commercial¦Electricity
Median | Fragmented World | ZWE | Final Energy¦Residential and Commercial¦Electricity | EJ/yr | Final Energy¦Residential and Commercial¦Electricity | demand_projection | elc_buildings | 2055 | 0.04105 | Final Energy¦Residential and Commercial¦Electricity
Median | Fragmented World | ZWE | Final Energy¦Residential and Commercial¦Electricity | EJ/yr | Final Energy¦Residential and Commercial¦Electricity | demand_projection | elc_buildings | 2060 | 0.04885 | Final Energy¦Residential and Commercial¦Electricity
Median | Fragmented World | ZWE | Final Energy¦Residential and Commercial¦Electricity | EJ/yr | Final Energy¦Residential and Commercial¦Electricity | demand_projection | elc_buildings | 2065 | 0.06065 | Final Energy¦Residential and Commercial¦Electricity
Median | Fragmented World | ZWE | Final Energy¦Residential and Commercial¦Electricity | EJ/yr | Final Energy¦Residential and Commercial¦Electricity | demand_projection | elc_buildings | 2070 | 0.0716 | Final Energy¦Residential and Commercial¦Electricity
Median | Fragmented World | ZWE | Final Energy¦Residential and Commercial¦Electricity | EJ/yr | Final Energy¦Residential and Commercial¦Electricity | demand_projection | elc_buildings | 2075 | 0.0924 | Final Energy¦Residential and Commercial¦Electricity
Median | Fragmented World | ZWE | Final Energy¦Residential and Commercial¦Electricity | EJ/yr | Final Energy¦Residential and Commercial¦Electricity | demand_projection | elc_buildings | 2080 | 0.1117 | Final Energy¦Residential and Commercial¦Electricity
Median | Fragmented World | ZWE | Final Energy¦Residential and Commercial¦Electricity | EJ/yr | Final Energy¦Residential and Commercial¦Electricity | demand_projection | elc_buildings | 2085 | 0.1342 | Final Energy¦Residential and Commercial¦Electricity
Median | Fragmented World | ZWE | Final Energy¦Residential and Commercial¦Electricity | EJ/yr | Final Energy¦Residential and Commercial¦Electricity | demand_projection | elc_buildings | 2090 | 0.15595 | Final Energy¦Residential and Commercial¦Electricity
Median | Fragmented World | ZWE | Final Energy¦Residential and Commercial¦Electricity | EJ/yr | Final Energy¦Residential and Commercial¦Electricity | demand_projection | elc_buildings | 2095 | 0.1697 | Final Energy¦Residential and Commercial¦Electricity
Median | Fragmented World | ZWE | Final Energy¦Residential and Commercial¦Electricity | EJ/yr | Final Energy¦Residential and Commercial¦Electricity | demand_projection | elc_buildings | 2100 | 0.1828 | Final Energy¦Residential and Commercial¦Electricity
Median | Fragmented World | ZWE | Final Energy¦Industry¦Electricity | EJ/yr | Final Energy¦Industry¦Electricity | demand_projection | elc_industry | 2020 | 0.01325 | Final Energy¦Industry¦Electricity
Median | Fragmented World | ZWE | Final Energy¦Industry¦Electricity | EJ/yr | Final Energy¦Industry¦Electricity | demand_projection | elc_industry | 2025 | 0.01575 | Final Energy¦Industry¦Electricity
Median | Fragmented World | ZWE | Final Energy¦Industry¦Electricity | EJ/yr | Final Energy¦Industry¦Electricity | demand_projection | elc_industry | 2030 | 0.023 | Final Energy¦Industry¦Electricity
Median | Fragmented World | ZWE | Final Energy¦Industry¦Electricity | EJ/yr | Final Energy¦Industry¦Electricity | demand_projection | elc_industry | 2035 | 0.0294 | Final Energy¦Industry¦Electricity
Median | Fragmented World | ZWE | Final Energy¦Industry¦Electricity | EJ/yr | Final Energy¦Industry¦Electricity | demand_projection | elc_industry | 2040 | 0.0391 | Final Energy¦Industry¦Electricity
Median | Fragmented World | ZWE | Final Energy¦Industry¦Electricity | EJ/yr | Final Energy¦Industry¦Electricity | demand_projection | elc_industry | 2045 | 0.04875 | Final Energy¦Industry¦Electricity
Median | Fragmented World | ZWE | Final Energy¦Industry¦Electricity | EJ/yr | Final Energy¦Industry¦Electricity | demand_projection | elc_industry | 2050 | 0.05755 | Final Energy¦Industry¦Electricity
Median | Fragmented World | ZWE | Final Energy¦Industry¦Electricity | EJ/yr | Final Energy¦Industry¦Electricity | demand_projection | elc_industry | 2055 | 0.0695 | Final Energy¦Industry¦Electricity
Median | Fragmented World | ZWE | Final Energy¦Industry¦Electricity | EJ/yr | Final Energy¦Industry¦Electricity | demand_projection | elc_industry | 2060 | 0.07825 | Final Energy¦Industry¦Electricity
Median | Fragmented World | ZWE | Final Energy¦Industry¦Electricity | EJ/yr | Final Energy¦Industry¦Electricity | demand_projection | elc_industry | 2065 | 0.08115 | Final Energy¦Industry¦Electricity
Median | Fragmented World | ZWE | Final Energy¦Industry¦Electricity | EJ/yr | Final Energy¦Industry¦Electricity | demand_projection | elc_industry | 2070 | 0.08335 | Final Energy¦Industry¦Electricity
Median | Fragmented World | ZWE | Final Energy¦Industry¦Electricity | EJ/yr | Final Energy¦Industry¦Electricity | demand_projection | elc_industry | 2075 | 0.08245 | Final Energy¦Industry¦Electricity
Median | Fragmented World | ZWE | Final Energy¦Industry¦Electricity | EJ/yr | Final Energy¦Industry¦Electricity | demand_projection | elc_industry | 2080 | 0.08255 | Final Energy¦Industry¦Electricity
Median | Fragmented World | ZWE | Final Energy¦Industry¦Electricity | EJ/yr | Final Energy¦Industry¦Electricity | demand_projection | elc_industry | 2085 | 0.08095 | Final Energy¦Industry¦Electricity
Median | Fragmented World | ZWE | Final Energy¦Industry¦Electricity | EJ/yr | Final Energy¦Industry¦Electricity | demand_projection | elc_industry | 2090 | 0.08045 | Final Energy¦Industry¦Electricity
Median | Fragmented World | ZWE | Final Energy¦Industry¦Electricity | EJ/yr | Final Energy¦Industry¦Electricity | demand_projection | elc_industry | 2095 | 0.07815 | Final Energy¦Industry¦Electricity
Median | Fragmented World | ZWE | Final Energy¦Industry¦Electricity | EJ/yr | Final Energy¦Industry¦Electricity | demand_projection | elc_industry | 2100 | 0.07625 | Final Energy¦Industry¦Electricity
Median | Fragmented World | ZWE | Final Energy¦Transportation¦Electricity | EJ/yr | Final Energy¦Transportation¦Electricity | demand_projection | elc_transport | 2020 | 0 | Final Energy¦Transportation¦Electricity
Median | Fragmented World | ZWE | Final Energy¦Transportation¦Electricity | EJ/yr | Final Energy¦Transportation¦Electricity | demand_projection | elc_transport | 2025 | 0 | Final Energy¦Transportation¦Electricity
Median | Fragmented World | ZWE | Final Energy¦Transportation¦Electricity | EJ/yr | Final Energy¦Transportation¦Electricity | demand_projection | elc_transport | 2030 | 0.0004 | Final Energy¦Transportation¦Electricity
Median | Fragmented World | ZWE | Final Energy¦Transportation¦Electricity | EJ/yr | Final Energy¦Transportation¦Electricity | demand_projection | elc_transport | 2035 | 0.00125 | Final Energy¦Transportation¦Electricity
Median | Fragmented World | ZWE | Final Energy¦Transportation¦Electricity | EJ/yr | Final Energy¦Transportation¦Electricity | demand_projection | elc_transport | 2040 | 0.00285 | Final Energy¦Transportation¦Electricity
Median | Fragmented World | ZWE | Final Energy¦Transportation¦Electricity | EJ/yr | Final Energy¦Transportation¦Electricity | demand_projection | elc_transport | 2045 | 0.0049 | Final Energy¦Transportation¦Electricity
Median | Fragmented World | ZWE | Final Energy¦Transportation¦Electricity | EJ/yr | Final Energy¦Transportation¦Electricity | demand_projection | elc_transport | 2050 | 0.0079 | Final Energy¦Transportation¦Electricity
Median | Fragmented World | ZWE | Final Energy¦Transportation¦Electricity | EJ/yr | Final Energy¦Transportation¦Electricity | demand_projection | elc_transport | 2055 | 0.01385 | Final Energy¦Transportation¦Electricity
Median | Fragmented World | ZWE | Final Energy¦Transportation¦Electricity | EJ/yr | Final Energy¦Transportation¦Electricity | demand_projection | elc_transport | 2060 | 0.01945 | Final Energy¦Transportation¦Electricity
Median | Fragmented World | ZWE | Final Energy¦Transportation¦Electricity | EJ/yr | Final Energy¦Transportation¦Electricity | demand_projection | elc_transport | 2065 | 0.02275 | Final Energy¦Transportation¦Electricity
Median | Fragmented World | ZWE | Final Energy¦Transportation¦Electricity | EJ/yr | Final Energy¦Transportation¦Electricity | demand_projection | elc_transport | 2070 | 0.02625 | Final Energy¦Transportation¦Electricity
Median | Fragmented World | ZWE | Final Energy¦Transportation¦Electricity | EJ/yr | Final Energy¦Transportation¦Electricity | demand_projection | elc_transport | 2075 | 0.0297 | Final Energy¦Transportation¦Electricity
Median | Fragmented World | ZWE | Final Energy¦Transportation¦Electricity | EJ/yr | Final Energy¦Transportation¦Electricity | demand_projection | elc_transport | 2080 | 0.0334 | Final Energy¦Transportation¦Electricity
Median | Fragmented World | ZWE | Final Energy¦Transportation¦Electricity | EJ/yr | Final Energy¦Transportation¦Electricity | demand_projection | elc_transport | 2085 | 0.03705 | Final Energy¦Transportation¦Electricity
Median | Fragmented World | ZWE | Final Energy¦Transportation¦Electricity | EJ/yr | Final Energy¦Transportation¦Electricity | demand_projection | elc_transport | 2090 | 0.04085 | Final Energy¦Transportation¦Electricity
Median | Fragmented World | ZWE | Final Energy¦Transportation¦Electricity | EJ/yr | Final Energy¦Transportation¦Electricity | demand_projection | elc_transport | 2095 | 0.04415 | Final Energy¦Transportation¦Electricity
Median | Fragmented World | ZWE | Final Energy¦Transportation¦Electricity | EJ/yr | Final Energy¦Transportation¦Electricity | demand_projection | elc_transport | 2100 | 0.04705 | Final Energy¦Transportation¦Electricity
Median | Fragmented World | ZWE | Price¦Primary Energy¦Gas | US$2010/GJ | Price¦Primary Energy¦Gas | fuel_supply | gas | 2020 | 3.9711 | Price¦Primary Energy¦Gas
Median | Fragmented World | ZWE | Price¦Primary Energy¦Gas | US$2010/GJ | Price¦Primary Energy¦Gas | fuel_supply | gas | 2025 | 4.6684 | Price¦Primary Energy¦Gas
Median | Fragmented World | ZWE | Price¦Primary Energy¦Gas | US$2010/GJ | Price¦Primary Energy¦Gas | fuel_supply | gas | 2030 | 4.6098 | Price¦Primary Energy¦Gas
Median | Fragmented World | ZWE | Price¦Primary Energy¦Gas | US$2010/GJ | Price¦Primary Energy¦Gas | fuel_supply | gas | 2035 | 5.006 | Price¦Primary Energy¦Gas
Median | Fragmented World | ZWE | Price¦Primary Energy¦Gas | US$2010/GJ | Price¦Primary Energy¦Gas | fuel_supply | gas | 2040 | 4.9135 | Price¦Primary Energy¦Gas
Median | Fragmented World | ZWE | Price¦Primary Energy¦Gas | US$2010/GJ | Price¦Primary Energy¦Gas | fuel_supply | gas | 2045 | 5.3256 | Price¦Primary Energy¦Gas
Median | Fragmented World | ZWE | Price¦Primary Energy¦Gas | US$2010/GJ | Price¦Primary Energy¦Gas | fuel_supply | gas | 2050 | 5.1727 | Price¦Primary Energy¦Gas
Median | Fragmented World | ZWE | Price¦Primary Energy¦Gas | US$2010/GJ | Price¦Primary Energy¦Gas | fuel_supply | gas | 2055 | 4.8427 | Price¦Primary Energy¦Gas
Median | Fragmented World | ZWE | Price¦Primary Energy¦Gas | US$2010/GJ | Price¦Primary Energy¦Gas | fuel_supply | gas | 2060 | 5.8754 | Price¦Primary Energy¦Gas
Median | Fragmented World | ZWE | Price¦Primary Energy¦Gas | US$2010/GJ | Price¦Primary Energy¦Gas | fuel_supply | gas | 2065 | 5.6585 | Price¦Primary Energy¦Gas
Median | Fragmented World | ZWE | Price¦Primary Energy¦Gas | US$2010/GJ | Price¦Primary Energy¦Gas | fuel_supply | gas | 2070 | 5.4417 | Price¦Primary Energy¦Gas
Median | Fragmented World | ZWE | Price¦Primary Energy¦Gas | US$2010/GJ | Price¦Primary Energy¦Gas | fuel_supply | gas | 2075 | 5.4064 | Price¦Primary Energy¦Gas
Median | Fragmented World | ZWE | Price¦Primary Energy¦Gas | US$2010/GJ | Price¦Primary Energy¦Gas | fuel_supply | gas | 2080 | 5.3712 | Price¦Primary Energy¦Gas
Median | Fragmented World | ZWE | Price¦Primary Energy¦Gas | US$2010/GJ | Price¦Primary Energy¦Gas | fuel_supply | gas | 2085 | 5.3697 | Price¦Primary Energy¦Gas
Median | Fragmented World | ZWE | Price¦Primary Energy¦Gas | US$2010/GJ | Price¦Primary Energy¦Gas | fuel_supply | gas | 2090 | 5.3681 | Price¦Primary Energy¦Gas
Median | Fragmented World | ZWE | Price¦Primary Energy¦Gas | US$2010/GJ | Price¦Primary Energy¦Gas | fuel_supply | gas | 2095 | 5.4056 | Price¦Primary Energy¦Gas
Median | Fragmented World | ZWE | Price¦Primary Energy¦Gas | US$2010/GJ | Price¦Primary Energy¦Gas | fuel_supply | gas | 2100 | 5.4432 | Price¦Primary Energy¦Gas
Median | Fragmented World | ZWE | Secondary Energy¦Hydrogen | EJ/yr | Secondary Energy¦Hydrogen | demand_projection | hydrogen_allsect | 2020 | 0.0001 | Secondary Energy¦Hydrogen
Median | Fragmented World | ZWE | Secondary Energy¦Hydrogen | EJ/yr | Secondary Energy¦Hydrogen | demand_projection | hydrogen_allsect | 2025 | 0.0007 | Secondary Energy¦Hydrogen
Median | Fragmented World | ZWE | Secondary Energy¦Hydrogen | EJ/yr | Secondary Energy¦Hydrogen | demand_projection | hydrogen_allsect | 2030 | 0.0028 | Secondary Energy¦Hydrogen
Median | Fragmented World | ZWE | Secondary Energy¦Hydrogen | EJ/yr | Secondary Energy¦Hydrogen | demand_projection | hydrogen_allsect | 2035 | 0.0021 | Secondary Energy¦Hydrogen
Median | Fragmented World | ZWE | Secondary Energy¦Hydrogen | EJ/yr | Secondary Energy¦Hydrogen | demand_projection | hydrogen_allsect | 2040 | 0.00705 | Secondary Energy¦Hydrogen
Median | Fragmented World | ZWE | Secondary Energy¦Hydrogen | EJ/yr | Secondary Energy¦Hydrogen | demand_projection | hydrogen_allsect | 2045 | 0.021 | Secondary Energy¦Hydrogen
Median | Fragmented World | ZWE | Secondary Energy¦Hydrogen | EJ/yr | Secondary Energy¦Hydrogen | demand_projection | hydrogen_allsect | 2050 | 0.04325 | Secondary Energy¦Hydrogen
Median | Fragmented World | ZWE | Secondary Energy¦Hydrogen | EJ/yr | Secondary Energy¦Hydrogen | demand_projection | hydrogen_allsect | 2055 | 0.0792 | Secondary Energy¦Hydrogen
Median | Fragmented World | ZWE | Secondary Energy¦Hydrogen | EJ/yr | Secondary Energy¦Hydrogen | demand_projection | hydrogen_allsect | 2060 | 0.1183 | Secondary Energy¦Hydrogen
Median | Fragmented World | ZWE | Secondary Energy¦Hydrogen | EJ/yr | Secondary Energy¦Hydrogen | demand_projection | hydrogen_allsect | 2065 | 0.127 | Secondary Energy¦Hydrogen
Median | Fragmented World | ZWE | Secondary Energy¦Hydrogen | EJ/yr | Secondary Energy¦Hydrogen | demand_projection | hydrogen_allsect | 2070 | 0.1292 | Secondary Energy¦Hydrogen
Median | Fragmented World | ZWE | Secondary Energy¦Hydrogen | EJ/yr | Secondary Energy¦Hydrogen | demand_projection | hydrogen_allsect | 2075 | 0.11835 | Secondary Energy¦Hydrogen
Median | Fragmented World | ZWE | Secondary Energy¦Hydrogen | EJ/yr | Secondary Energy¦Hydrogen | demand_projection | hydrogen_allsect | 2080 | 0.10865 | Secondary Energy¦Hydrogen
Median | Fragmented World | ZWE | Secondary Energy¦Hydrogen | EJ/yr | Secondary Energy¦Hydrogen | demand_projection | hydrogen_allsect | 2085 | 0.09695 | Secondary Energy¦Hydrogen
Median | Fragmented World | ZWE | Secondary Energy¦Hydrogen | EJ/yr | Secondary Energy¦Hydrogen | demand_projection | hydrogen_allsect | 2090 | 0.08625 | Secondary Energy¦Hydrogen
Median | Fragmented World | ZWE | Secondary Energy¦Hydrogen | EJ/yr | Secondary Energy¦Hydrogen | demand_projection | hydrogen_allsect | 2095 | 0.07525 | Secondary Energy¦Hydrogen
Median | Fragmented World | ZWE | Secondary Energy¦Hydrogen | EJ/yr | Secondary Energy¦Hydrogen | demand_projection | hydrogen_allsect | 2100 | 0.0669 | Secondary Energy¦Hydrogen
Median | Fragmented World | ZWE | Carbon Sequestration¦CCS | Mt CO2/yr | Carbon Sequestration¦CCS | CCS potential | na | 2020 | 0 | Carbon Sequestration¦CCS
Median | Fragmented World | ZWE | Secondary Energy¦Electricity¦Coal | EJ/yr | Secondary Energy¦Electricity¦Coal | elec_co2 | na | 2020 | 0.0071 | Secondary Energy¦Electricity¦Coal | 94
Median | Fragmented World | ZWE | Secondary Energy¦Electricity¦Gas | EJ/yr | Secondary Energy¦Electricity¦Gas | elec_co2 | na | 2020 | 0 | Secondary Energy¦Electricity¦Gas | 55
Median | Fragmented World | ZWE | Secondary Energy¦Electricity¦Oil | EJ/yr | Secondary Energy¦Electricity¦Oil | elec_co2 | na | 2020 | 0 | Secondary Energy¦Electricity¦Oil | 70
Median | Fragmented World | ZWE | Carbon Sequestration¦CCS | Mt CO2/yr | Carbon Sequestration¦CCS | CCS potential | na | 2025 | 0 | Carbon Sequestration¦CCS
Median | Fragmented World | ZWE | Secondary Energy¦Electricity¦Coal | EJ/yr | Secondary Energy¦Electricity¦Coal | elec_co2 | na | 2025 | 0.0003 | Secondary Energy¦Electricity¦Coal | 94
Median | Fragmented World | ZWE | Secondary Energy¦Electricity¦Gas | EJ/yr | Secondary Energy¦Electricity¦Gas | elec_co2 | na | 2025 | 0 | Secondary Energy¦Electricity¦Gas | 55
Median | Fragmented World | ZWE | Secondary Energy¦Electricity¦Oil | EJ/yr | Secondary Energy¦Electricity¦Oil | elec_co2 | na | 2025 | 0 | Secondary Energy¦Electricity¦Oil | 70
Median | Fragmented World | ZWE | Carbon Sequestration¦CCS | Mt CO2/yr | Carbon Sequestration¦CCS | CCS potential | na | 2030 | 0 | Carbon Sequestration¦CCS
Median | Fragmented World | ZWE | Secondary Energy¦Electricity¦Coal | EJ/yr | Secondary Energy¦Electricity¦Coal | elec_co2 | na | 2030 | 0 | Secondary Energy¦Electricity¦Coal | 94
Median | Fragmented World | ZWE | Secondary Energy¦Electricity¦Gas | EJ/yr | Secondary Energy¦Electricity¦Gas | elec_co2 | na | 2030 | 0.0001 | Secondary Energy¦Electricity¦Gas | 55
Median | Fragmented World | ZWE | Secondary Energy¦Electricity¦Oil | EJ/yr | Secondary Energy¦Electricity¦Oil | elec_co2 | na | 2030 | 0 | Secondary Energy¦Electricity¦Oil | 70
Median | Fragmented World | ZWE | Carbon Sequestration¦CCS | Mt CO2/yr | Carbon Sequestration¦CCS | CCS potential | na | 2035 | 0.0087 | Carbon Sequestration¦CCS
Median | Fragmented World | ZWE | Secondary Energy¦Electricity¦Coal | EJ/yr | Secondary Energy¦Electricity¦Coal | elec_co2 | na | 2035 | 0 | Secondary Energy¦Electricity¦Coal | 94
Median | Fragmented World | ZWE | Secondary Energy¦Electricity¦Gas | EJ/yr | Secondary Energy¦Electricity¦Gas | elec_co2 | na | 2035 | 0.0002 | Secondary Energy¦Electricity¦Gas | 55
Median | Fragmented World | ZWE | Secondary Energy¦Electricity¦Oil | EJ/yr | Secondary Energy¦Electricity¦Oil | elec_co2 | na | 2035 | 0 | Secondary Energy¦Electricity¦Oil | 70
Median | Fragmented World | ZWE | Carbon Sequestration¦CCS | Mt CO2/yr | Carbon Sequestration¦CCS | CCS potential | na | 2040 | 0.02615 | Carbon Sequestration¦CCS
Median | Fragmented World | ZWE | Secondary Energy¦Electricity¦Coal | EJ/yr | Secondary Energy¦Electricity¦Coal | elec_co2 | na | 2040 | 0 | Secondary Energy¦Electricity¦Coal | 94
Median | Fragmented World | ZWE | Secondary Energy¦Electricity¦Gas | EJ/yr | Secondary Energy¦Electricity¦Gas | elec_co2 | na | 2040 | 0.0003 | Secondary Energy¦Electricity¦Gas | 55
Median | Fragmented World | ZWE | Secondary Energy¦Electricity¦Oil | EJ/yr | Secondary Energy¦Electricity¦Oil | elec_co2 | na | 2040 | 0 | Secondary Energy¦Electricity¦Oil | 70
Median | Fragmented World | ZWE | Carbon Sequestration¦CCS | Mt CO2/yr | Carbon Sequestration¦CCS | CCS potential | na | 2045 | 0.1082 | Carbon Sequestration¦CCS
Median | Fragmented World | ZWE | Secondary Energy¦Electricity¦Coal | EJ/yr | Secondary Energy¦Electricity¦Coal | elec_co2 | na | 2045 | 0 | Secondary Energy¦Electricity¦Coal | 94
Median | Fragmented World | ZWE | Secondary Energy¦Electricity¦Gas | EJ/yr | Secondary Energy¦Electricity¦Gas | elec_co2 | na | 2045 | 0.0003 | Secondary Energy¦Electricity¦Gas | 55
Median | Fragmented World | ZWE | Secondary Energy¦Electricity¦Oil | EJ/yr | Secondary Energy¦Electricity¦Oil | elec_co2 | na | 2045 | 0 | Secondary Energy¦Electricity¦Oil | 70
Median | Fragmented World | ZWE | Carbon Sequestration¦CCS | Mt CO2/yr | Carbon Sequestration¦CCS | CCS potential | na | 2050 | 0.1222 | Carbon Sequestration¦CCS
Median | Fragmented World | ZWE | Secondary Energy¦Electricity¦Coal | EJ/yr | Secondary Energy¦Electricity¦Coal | elec_co2 | na | 2050 | 0 | Secondary Energy¦Electricity¦Coal | 94
Median | Fragmented World | ZWE | Secondary Energy¦Electricity¦Gas | EJ/yr | Secondary Energy¦Electricity¦Gas | elec_co2 | na | 2050 | 0.0002 | Secondary Energy¦Electricity¦Gas | 55
Median | Fragmented World | ZWE | Secondary Energy¦Electricity¦Oil | EJ/yr | Secondary Energy¦Electricity¦Oil | elec_co2 | na | 2050 | 0 | Secondary Energy¦Electricity¦Oil | 70
Median | Fragmented World | ZWE | Carbon Sequestration¦CCS | Mt CO2/yr | Carbon Sequestration¦CCS | CCS potential | na | 2055 | 0.0922 | Carbon Sequestration¦CCS
Median | Fragmented World | ZWE | Secondary Energy¦Electricity¦Coal | EJ/yr | Secondary Energy¦Electricity¦Coal | elec_co2 | na | 2055 | 0.0007 | Secondary Energy¦Electricity¦Coal | 94
Median | Fragmented World | ZWE | Secondary Energy¦Electricity¦Gas | EJ/yr | Secondary Energy¦Electricity¦Gas | elec_co2 | na | 2055 | 0.00025 | Secondary Energy¦Electricity¦Gas | 55
Median | Fragmented World | ZWE | Secondary Energy¦Electricity¦Oil | EJ/yr | Secondary Energy¦Electricity¦Oil | elec_co2 | na | 2055 | 0 | Secondary Energy¦Electricity¦Oil | 70
Median | Fragmented World | ZWE | Carbon Sequestration¦CCS | Mt CO2/yr | Carbon Sequestration¦CCS | CCS potential | na | 2060 | 0.0578 | Carbon Sequestration¦CCS
Median | Fragmented World | ZWE | Secondary Energy¦Electricity¦Coal | EJ/yr | Secondary Energy¦Electricity¦Coal | elec_co2 | na | 2060 | 0.0022 | Secondary Energy¦Electricity¦Coal | 94
Median | Fragmented World | ZWE | Secondary Energy¦Electricity¦Gas | EJ/yr | Secondary Energy¦Electricity¦Gas | elec_co2 | na | 2060 | 0.00025 | Secondary Energy¦Electricity¦Gas | 55
Median | Fragmented World | ZWE | Secondary Energy¦Electricity¦Oil | EJ/yr | Secondary Energy¦Electricity¦Oil | elec_co2 | na | 2060 | 0 | Secondary Energy¦Electricity¦Oil | 70
Median | Fragmented World | ZWE | Carbon Sequestration¦CCS | Mt CO2/yr | Carbon Sequestration¦CCS | CCS potential | na | 2065 | 0.0452 | Carbon Sequestration¦CCS
Median | Fragmented World | ZWE | Secondary Energy¦Electricity¦Coal | EJ/yr | Secondary Energy¦Electricity¦Coal | elec_co2 | na | 2065 | 0.00305 | Secondary Energy¦Electricity¦Coal | 94
Median | Fragmented World | ZWE | Secondary Energy¦Electricity¦Gas | EJ/yr | Secondary Energy¦Electricity¦Gas | elec_co2 | na | 2065 | 0.00035 | Secondary Energy¦Electricity¦Gas | 55
Median | Fragmented World | ZWE | Secondary Energy¦Electricity¦Oil | EJ/yr | Secondary Energy¦Electricity¦Oil | elec_co2 | na | 2065 | 0 | Secondary Energy¦Electricity¦Oil | 70
Median | Fragmented World | ZWE | Carbon Sequestration¦CCS | Mt CO2/yr | Carbon Sequestration¦CCS | CCS potential | na | 2070 | 0.0352 | Carbon Sequestration¦CCS
Median | Fragmented World | ZWE | Secondary Energy¦Electricity¦Coal | EJ/yr | Secondary Energy¦Electricity¦Coal | elec_co2 | na | 2070 | 0.00405 | Secondary Energy¦Electricity¦Coal | 94
Median | Fragmented World | ZWE | Secondary Energy¦Electricity¦Gas | EJ/yr | Secondary Energy¦Electricity¦Gas | elec_co2 | na | 2070 | 0.0004 | Secondary Energy¦Electricity¦Gas | 55
Median | Fragmented World | ZWE | Secondary Energy¦Electricity¦Oil | EJ/yr | Secondary Energy¦Electricity¦Oil | elec_co2 | na | 2070 | 0 | Secondary Energy¦Electricity¦Oil | 70
Median | Fragmented World | ZWE | Carbon Sequestration¦CCS | Mt CO2/yr | Carbon Sequestration¦CCS | CCS potential | na | 2075 | 0.02825 | Carbon Sequestration¦CCS
Median | Fragmented World | ZWE | Secondary Energy¦Electricity¦Coal | EJ/yr | Secondary Energy¦Electricity¦Coal | elec_co2 | na | 2075 | 0.00375 | Secondary Energy¦Electricity¦Coal | 94
Median | Fragmented World | ZWE | Secondary Energy¦Electricity¦Gas | EJ/yr | Secondary Energy¦Electricity¦Gas | elec_co2 | na | 2075 | 0.0005 | Secondary Energy¦Electricity¦Gas | 55
Median | Fragmented World | ZWE | Secondary Energy¦Electricity¦Oil | EJ/yr | Secondary Energy¦Electricity¦Oil | elec_co2 | na | 2075 | 0 | Secondary Energy¦Electricity¦Oil | 70
Median | Fragmented World | ZWE | Carbon Sequestration¦CCS | Mt CO2/yr | Carbon Sequestration¦CCS | CCS potential | na | 2080 | 0.02065 | Carbon Sequestration¦CCS
Median | Fragmented World | ZWE | Secondary Energy¦Electricity¦Coal | EJ/yr | Secondary Energy¦Electricity¦Coal | elec_co2 | na | 2080 | 0.00355 | Secondary Energy¦Electricity¦Coal | 94
Median | Fragmented World | ZWE | Secondary Energy¦Electricity¦Gas | EJ/yr | Secondary Energy¦Electricity¦Gas | elec_co2 | na | 2080 | 0.0005 | Secondary Energy¦Electricity¦Gas | 55
Median | Fragmented World | ZWE | Secondary Energy¦Electricity¦Oil | EJ/yr | Secondary Energy¦Electricity¦Oil | elec_co2 | na | 2080 | 0 | Secondary Energy¦Electricity¦Oil | 70
Median | Fragmented World | ZWE | Carbon Sequestration¦CCS | Mt CO2/yr | Carbon Sequestration¦CCS | CCS potential | na | 2085 | 0.01115 | Carbon Sequestration¦CCS
Median | Fragmented World | ZWE | Secondary Energy¦Electricity¦Coal | EJ/yr | Secondary Energy¦Electricity¦Coal | elec_co2 | na | 2085 | 0.00365 | Secondary Energy¦Electricity¦Coal | 94
Median | Fragmented World | ZWE | Secondary Energy¦Electricity¦Gas | EJ/yr | Secondary Energy¦Electricity¦Gas | elec_co2 | na | 2085 | 0.0005 | Secondary Energy¦Electricity¦Gas | 55
Median | Fragmented World | ZWE | Secondary Energy¦Electricity¦Oil | EJ/yr | Secondary Energy¦Electricity¦Oil | elec_co2 | na | 2085 | 0 | Secondary Energy¦Electricity¦Oil | 70
Median | Fragmented World | ZWE | Carbon Sequestration¦CCS | Mt CO2/yr | Carbon Sequestration¦CCS | CCS potential | na | 2090 | 0 | Carbon Sequestration¦CCS
Median | Fragmented World | ZWE | Secondary Energy¦Electricity¦Coal | EJ/yr | Secondary Energy¦Electricity¦Coal | elec_co2 | na | 2090 | 0.00385 | Secondary Energy¦Electricity¦Coal | 94
Median | Fragmented World | ZWE | Secondary Energy¦Electricity¦Gas | EJ/yr | Secondary Energy¦Electricity¦Gas | elec_co2 | na | 2090 | 0.0004 | Secondary Energy¦Electricity¦Gas | 55
Median | Fragmented World | ZWE | Secondary Energy¦Electricity¦Oil | EJ/yr | Secondary Energy¦Electricity¦Oil | elec_co2 | na | 2090 | 0 | Secondary Energy¦Electricity¦Oil | 70
Median | Fragmented World | ZWE | Carbon Sequestration¦CCS | Mt CO2/yr | Carbon Sequestration¦CCS | CCS potential | na | 2095 | 0 | Carbon Sequestration¦CCS
Median | Fragmented World | ZWE | Secondary Energy¦Electricity¦Coal | EJ/yr | Secondary Energy¦Electricity¦Coal | elec_co2 | na | 2095 | 0.0058 | Secondary Energy¦Electricity¦Coal | 94
Median | Fragmented World | ZWE | Secondary Energy¦Electricity¦Gas | EJ/yr | Secondary Energy¦Electricity¦Gas | elec_co2 | na | 2095 | 0.00035 | Secondary Energy¦Electricity¦Gas | 55
Median | Fragmented World | ZWE | Secondary Energy¦Electricity¦Oil | EJ/yr | Secondary Energy¦Electricity¦Oil | elec_co2 | na | 2095 | 0 | Secondary Energy¦Electricity¦Oil | 70
Median | Fragmented World | ZWE | Carbon Sequestration¦CCS | Mt CO2/yr | Carbon Sequestration¦CCS | CCS potential | na | 2100 | 0 | Carbon Sequestration¦CCS
Median | Fragmented World | ZWE | Secondary Energy¦Electricity¦Coal | EJ/yr | Secondary Energy¦Electricity¦Coal | elec_co2 | na | 2100 | 0.00775 | Secondary Energy¦Electricity¦Coal | 94
Median | Fragmented World | ZWE | Secondary Energy¦Electricity¦Gas | EJ/yr | Secondary Energy¦Electricity¦Gas | elec_co2 | na | 2100 | 0.0003 | Secondary Energy¦Electricity¦Gas | 55
Median | Fragmented World | ZWE | Secondary Energy¦Electricity¦Oil | EJ/yr | Secondary Energy¦Electricity¦Oil | elec_co2 | na | 2100 | 0 | Secondary Energy¦Electricity¦Oil | 70
Median | Fragmented World | ZWE | Price¦Secondary Energy¦Liquids¦Oil | US$2010/GJ | Price¦Secondary Energy¦Liquids¦Oil | fuel_supply | oil | 2020 | 65.1894 | Price¦Secondary Energy¦Liquids¦Oil
Median | Fragmented World | ZWE | Price¦Secondary Energy¦Liquids¦Oil | US$2010/GJ | Price¦Secondary Energy¦Liquids¦Oil | fuel_supply | oil | 2025 | 72.0096 | Price¦Secondary Energy¦Liquids¦Oil
Median | Fragmented World | ZWE | Price¦Secondary Energy¦Liquids¦Oil | US$2010/GJ | Price¦Secondary Energy¦Liquids¦Oil | fuel_supply | oil | 2030 | 82.5468 | Price¦Secondary Energy¦Liquids¦Oil
Median | Fragmented World | ZWE | Price¦Secondary Energy¦Liquids¦Oil | US$2010/GJ | Price¦Secondary Energy¦Liquids¦Oil | fuel_supply | oil | 2035 | 64.3761 | Price¦Secondary Energy¦Liquids¦Oil
Median | Fragmented World | ZWE | Price¦Secondary Energy¦Liquids¦Oil | US$2010/GJ | Price¦Secondary Energy¦Liquids¦Oil | fuel_supply | oil | 2040 | 84.2867 | Price¦Secondary Energy¦Liquids¦Oil
Median | Fragmented World | ZWE | Price¦Secondary Energy¦Liquids¦Oil | US$2010/GJ | Price¦Secondary Energy¦Liquids¦Oil | fuel_supply | oil | 2045 | 97.5986 | Price¦Secondary Energy¦Liquids¦Oil
Median | Fragmented World | ZWE | Price¦Secondary Energy¦Liquids¦Oil | US$2010/GJ | Price¦Secondary Energy¦Liquids¦Oil | fuel_supply | oil | 2050 | 102.8714 | Price¦Secondary Energy¦Liquids¦Oil
Median | Fragmented World | ZWE | Price¦Secondary Energy¦Liquids¦Oil | US$2010/GJ | Price¦Secondary Energy¦Liquids¦Oil | fuel_supply | oil | 2055 | 116.9101 | Price¦Secondary Energy¦Liquids¦Oil
Median | Fragmented World | ZWE | Price¦Secondary Energy¦Liquids¦Oil | US$2010/GJ | Price¦Secondary Energy¦Liquids¦Oil | fuel_supply | oil | 2060 | 179.7935 | Price¦Secondary Energy¦Liquids¦Oil
Median | Fragmented World | ZWE | Price¦Secondary Energy¦Liquids¦Oil | US$2010/GJ | Price¦Secondary Energy¦Liquids¦Oil | fuel_supply | oil | 2065 | 216.1721 | Price¦Secondary Energy¦Liquids¦Oil
Median | Fragmented World | ZWE | Price¦Secondary Energy¦Liquids¦Oil | US$2010/GJ | Price¦Secondary Energy¦Liquids¦Oil | fuel_supply | oil | 2070 | 252.5508 | Price¦Secondary Energy¦Liquids¦Oil
Median | Fragmented World | ZWE | Price¦Secondary Energy¦Liquids¦Oil | US$2010/GJ | Price¦Secondary Energy¦Liquids¦Oil | fuel_supply | oil | 2075 | 256.2169 | Price¦Secondary Energy¦Liquids¦Oil
Median | Fragmented World | ZWE | Price¦Secondary Energy¦Liquids¦Oil | US$2010/GJ | Price¦Secondary Energy¦Liquids¦Oil | fuel_supply | oil | 2080 | 259.883 | Price¦Secondary Energy¦Liquids¦Oil
Median | Fragmented World | ZWE | Price¦Secondary Energy¦Liquids¦Oil | US$2010/GJ | Price¦Secondary Energy¦Liquids¦Oil | fuel_supply | oil | 2085 | 261.1151 | Price¦Secondary Energy¦Liquids¦Oil
Median | Fragmented World | ZWE | Price¦Secondary Energy¦Liquids¦Oil | US$2010/GJ | Price¦Secondary Energy¦Liquids¦Oil | fuel_supply | oil | 2090 | 262.3473 | Price¦Secondary Energy¦Liquids¦Oil
Median | Fragmented World | ZWE | Price¦Secondary Energy¦Liquids¦Oil | US$2010/GJ | Price¦Secondary Energy¦Liquids¦Oil | fuel_supply | oil | 2095 | 273.1115 | Price¦Secondary Energy¦Liquids¦Oil
Median | Fragmented World | ZWE | Price¦Secondary Energy¦Liquids¦Oil | US$2010/GJ | Price¦Secondary Energy¦Liquids¦Oil | fuel_supply | oil | 2100 | 283.8757 | Price¦Secondary Energy¦Liquids¦Oil
Median | Low demand | ZWE | Emissions¦CO2 | Mt CO2/yr | Emissions¦CO2 | scenarios - CO2 abatement | CO2 | 2020 | 186.4436 | Emissions¦CO2
Median | Low demand | ZWE | Emissions¦CO2¦Energy | Mt CO2/yr | Emissions¦CO2¦Energy | scenarios - CO2 abatement | CO2 | 2020 | 25.0765 | Emissions¦CO2¦Energy
Median | Low demand | ZWE | Emissions¦CO2 | Mt CO2/yr | Emissions¦CO2 | scenarios - CO2 abatement | CO2 | 2025 | 231.7421 | Emissions¦CO2
Median | Low demand | ZWE | Emissions¦CO2¦Energy | Mt CO2/yr | Emissions¦CO2¦Energy | scenarios - CO2 abatement | CO2 | 2025 | 86.6007 | Emissions¦CO2¦Energy
Median | Low demand | ZWE | Emissions¦CO2 | Mt CO2/yr | Emissions¦CO2 | scenarios - CO2 abatement | CO2 | 2030 | 175.6766 | Emissions¦CO2
Median | Low demand | ZWE | Emissions¦CO2¦Energy | Mt CO2/yr | Emissions¦CO2¦Energy | scenarios - CO2 abatement | CO2 | 2030 | 30.4179 | Emissions¦CO2¦Energy
Median | Low demand | ZWE | Emissions¦CO2 | Mt CO2/yr | Emissions¦CO2 | scenarios - CO2 abatement | CO2 | 2035 | 152.5249 | Emissions¦CO2
Median | Low demand | ZWE | Emissions¦CO2¦Energy | Mt CO2/yr | Emissions¦CO2¦Energy | scenarios - CO2 abatement | CO2 | 2035 | 5.7342 | Emissions¦CO2¦Energy
Median | Low demand | ZWE | Emissions¦CO2 | Mt CO2/yr | Emissions¦CO2 | scenarios - CO2 abatement | CO2 | 2040 | 153.745 | Emissions¦CO2
Median | Low demand | ZWE | Emissions¦CO2¦Energy | Mt CO2/yr | Emissions¦CO2¦Energy | scenarios - CO2 abatement | CO2 | 2040 | 4.2736 | Emissions¦CO2¦Energy
Median | Low demand | ZWE | Emissions¦CO2 | Mt CO2/yr | Emissions¦CO2 | scenarios - CO2 abatement | CO2 | 2045 | 152.2551 | Emissions¦CO2
Median | Low demand | ZWE | Emissions¦CO2¦Energy | Mt CO2/yr | Emissions¦CO2¦Energy | scenarios - CO2 abatement | CO2 | 2045 | 2.3031 | Emissions¦CO2¦Energy
Median | Low demand | ZWE | Emissions¦CO2 | Mt CO2/yr | Emissions¦CO2 | scenarios - CO2 abatement | CO2 | 2050 | 150.1857 | Emissions¦CO2
Median | Low demand | ZWE | Emissions¦CO2¦Energy | Mt CO2/yr | Emissions¦CO2¦Energy | scenarios - CO2 abatement | CO2 | 2050 | -0.025 | Emissions¦CO2¦Energy
Median | Low demand | ZWE | Emissions¦CO2 | Mt CO2/yr | Emissions¦CO2 | scenarios - CO2 abatement | CO2 | 2055 | 146.4424 | Emissions¦CO2
Median | Low demand | ZWE | Emissions¦CO2¦Energy | Mt CO2/yr | Emissions¦CO2¦Energy | scenarios - CO2 abatement | CO2 | 2055 | -1.973 | Emissions¦CO2¦Energy
Median | Low demand | ZWE | Emissions¦CO2 | Mt CO2/yr | Emissions¦CO2 | scenarios - CO2 abatement | CO2 | 2060 | 142.496 | Emissions¦CO2
Median | Low demand | ZWE | Emissions¦CO2¦Energy | Mt CO2/yr | Emissions¦CO2¦Energy | scenarios - CO2 abatement | CO2 | 2060 | -4.6429 | Emissions¦CO2¦Energy
Median | Low demand | ZWE | Emissions¦CO2 | Mt CO2/yr | Emissions¦CO2 | scenarios - CO2 abatement | CO2 | 2065 | 142.9376 | Emissions¦CO2
Median | Low demand | ZWE | Emissions¦CO2¦Energy | Mt CO2/yr | Emissions¦CO2¦Energy | scenarios - CO2 abatement | CO2 | 2065 | -3.8224 | Emissions¦CO2¦Energy
Median | Low demand | ZWE | Emissions¦CO2 | Mt CO2/yr | Emissions¦CO2 | scenarios - CO2 abatement | CO2 | 2070 | 143.23 | Emissions¦CO2
Median | Low demand | ZWE | Emissions¦CO2¦Energy | Mt CO2/yr | Emissions¦CO2¦Energy | scenarios - CO2 abatement | CO2 | 2070 | -3.0071 | Emissions¦CO2¦Energy
Median | Low demand | ZWE | Emissions¦CO2 | Mt CO2/yr | Emissions¦CO2 | scenarios - CO2 abatement | CO2 | 2075 | 144.561 | Emissions¦CO2
Median | Low demand | ZWE | Emissions¦CO2¦Energy | Mt CO2/yr | Emissions¦CO2¦Energy | scenarios - CO2 abatement | CO2 | 2075 | -2.6523 | Emissions¦CO2¦Energy
Median | Low demand | ZWE | Emissions¦CO2 | Mt CO2/yr | Emissions¦CO2 | scenarios - CO2 abatement | CO2 | 2080 | 145.8277 | Emissions¦CO2
Median | Low demand | ZWE | Emissions¦CO2¦Energy | Mt CO2/yr | Emissions¦CO2¦Energy | scenarios - CO2 abatement | CO2 | 2080 | -2.3464 | Emissions¦CO2¦Energy
Median | Low demand | ZWE | Emissions¦CO2 | Mt CO2/yr | Emissions¦CO2 | scenarios - CO2 abatement | CO2 | 2085 | 146.2984 | Emissions¦CO2
Median | Low demand | ZWE | Emissions¦CO2¦Energy | Mt CO2/yr | Emissions¦CO2¦Energy | scenarios - CO2 abatement | CO2 | 2085 | -1.4629 | Emissions¦CO2¦Energy
Median | Low demand | ZWE | Emissions¦CO2 | Mt CO2/yr | Emissions¦CO2 | scenarios - CO2 abatement | CO2 | 2090 | 147.4742 | Emissions¦CO2
Median | Low demand | ZWE | Emissions¦CO2¦Energy | Mt CO2/yr | Emissions¦CO2¦Energy | scenarios - CO2 abatement | CO2 | 2090 | 0.1276 | Emissions¦CO2¦Energy
Median | Low demand | ZWE | Emissions¦CO2 | Mt CO2/yr | Emissions¦CO2 | scenarios - CO2 abatement | CO2 | 2095 | 147.0125 | Emissions¦CO2
Median | Low demand | ZWE | Emissions¦CO2¦Energy | Mt CO2/yr | Emissions¦CO2¦Energy | scenarios - CO2 abatement | CO2 | 2095 | 0.45965 | Emissions¦CO2¦Energy
Median | Low demand | ZWE | Emissions¦CO2 | Mt CO2/yr | Emissions¦CO2 | scenarios - CO2 abatement | CO2 | 2100 | 146.1365 | Emissions¦CO2
Median | Low demand | ZWE | Emissions¦CO2¦Energy | Mt CO2/yr | Emissions¦CO2¦Energy | scenarios - CO2 abatement | CO2 | 2100 | 0.3944 | Emissions¦CO2¦Energy
Median | Low demand | ZWE | Price¦Primary Energy¦Biomass | US$2010/GJ | Price¦Primary Energy¦Biomass | fuel_supply | bioenergy | 2020 | 5.3799 | Price¦Primary Energy¦Biomass
Median | Low demand | ZWE | Price¦Primary Energy¦Biomass | US$2010/GJ | Price¦Primary Energy¦Biomass | fuel_supply | bioenergy | 2025 | 5.3708 | Price¦Primary Energy¦Biomass
Median | Low demand | ZWE | Price¦Primary Energy¦Biomass | US$2010/GJ | Price¦Primary Energy¦Biomass | fuel_supply | bioenergy | 2030 | 5.1158 | Price¦Primary Energy¦Biomass
Median | Low demand | ZWE | Price¦Primary Energy¦Biomass | US$2010/GJ | Price¦Primary Energy¦Biomass | fuel_supply | bioenergy | 2035 | 7.5322 | Price¦Primary Energy¦Biomass
Median | Low demand | ZWE | Price¦Primary Energy¦Biomass | US$2010/GJ | Price¦Primary Energy¦Biomass | fuel_supply | bioenergy | 2040 | 8.5915 | Price¦Primary Energy¦Biomass
Median | Low demand | ZWE | Price¦Primary Energy¦Biomass | US$2010/GJ | Price¦Primary Energy¦Biomass | fuel_supply | bioenergy | 2045 | 10.3216 | Price¦Primary Energy¦Biomass
Median | Low demand | ZWE | Price¦Primary Energy¦Biomass | US$2010/GJ | Price¦Primary Energy¦Biomass | fuel_supply | bioenergy | 2050 | 12.7918 | Price¦Primary Energy¦Biomass
Median | Low demand | ZWE | Price¦Primary Energy¦Biomass | US$2010/GJ | Price¦Primary Energy¦Biomass | fuel_supply | bioenergy | 2055 | 10.5784 | Price¦Primary Energy¦Biomass
Median | Low demand | ZWE | Price¦Primary Energy¦Biomass | US$2010/GJ | Price¦Primary Energy¦Biomass | fuel_supply | bioenergy | 2060 | 21.4626 | Price¦Primary Energy¦Biomass
Median | Low demand | ZWE | Price¦Primary Energy¦Biomass | US$2010/GJ | Price¦Primary Energy¦Biomass | fuel_supply | bioenergy | 2065 | 19.1879 | Price¦Primary Energy¦Biomass
Median | Low demand | ZWE | Price¦Primary Energy¦Biomass | US$2010/GJ | Price¦Primary Energy¦Biomass | fuel_supply | bioenergy | 2070 | 16.9132 | Price¦Primary Energy¦Biomass
Median | Low demand | ZWE | Price¦Primary Energy¦Biomass | US$2010/GJ | Price¦Primary Energy¦Biomass | fuel_supply | bioenergy | 2075 | 16.5743 | Price¦Primary Energy¦Biomass
Median | Low demand | ZWE | Price¦Primary Energy¦Biomass | US$2010/GJ | Price¦Primary Energy¦Biomass | fuel_supply | bioenergy | 2080 | 16.2353 | Price¦Primary Energy¦Biomass
Median | Low demand | ZWE | Price¦Primary Energy¦Biomass | US$2010/GJ | Price¦Primary Energy¦Biomass | fuel_supply | bioenergy | 2085 | 16.3235 | Price¦Primary Energy¦Biomass
Median | Low demand | ZWE | Price¦Primary Energy¦Biomass | US$2010/GJ | Price¦Primary Energy¦Biomass | fuel_supply | bioenergy | 2090 | 16.4115 | Price¦Primary Energy¦Biomass
Median | Low demand | ZWE | Price¦Primary Energy¦Biomass | US$2010/GJ | Price¦Primary Energy¦Biomass | fuel_supply | bioenergy | 2095 | 16.4863 | Price¦Primary Energy¦Biomass
Median | Low demand | ZWE | Price¦Primary Energy¦Biomass | US$2010/GJ | Price¦Primary Energy¦Biomass | fuel_supply | bioenergy | 2100 | 16.561 | Price¦Primary Energy¦Biomass
Median | Low demand | ZWE | Price¦Primary Energy¦Coal | US$2010/GJ | Price¦Primary Energy¦Coal | fuel_supply | coal | 2020 | 2.0344 | Price¦Primary Energy¦Coal
Median | Low demand | ZWE | Price¦Primary Energy¦Coal | US$2010/GJ | Price¦Primary Energy¦Coal | fuel_supply | coal | 2025 | 2.3415 | Price¦Primary Energy¦Coal
Median | Low demand | ZWE | Price¦Primary Energy¦Coal | US$2010/GJ | Price¦Primary Energy¦Coal | fuel_supply | coal | 2030 | 1.6238 | Price¦Primary Energy¦Coal
Median | Low demand | ZWE | Price¦Primary Energy¦Coal | US$2010/GJ | Price¦Primary Energy¦Coal | fuel_supply | coal | 2035 | 1.2302 | Price¦Primary Energy¦Coal
Median | Low demand | ZWE | Price¦Primary Energy¦Coal | US$2010/GJ | Price¦Primary Energy¦Coal | fuel_supply | coal | 2040 | 1.3339 | Price¦Primary Energy¦Coal
Median | Low demand | ZWE | Price¦Primary Energy¦Coal | US$2010/GJ | Price¦Primary Energy¦Coal | fuel_supply | coal | 2045 | 1.2519 | Price¦Primary Energy¦Coal
Median | Low demand | ZWE | Price¦Primary Energy¦Coal | US$2010/GJ | Price¦Primary Energy¦Coal | fuel_supply | coal | 2050 | 1.594 | Price¦Primary Energy¦Coal
Median | Low demand | ZWE | Price¦Primary Energy¦Coal | US$2010/GJ | Price¦Primary Energy¦Coal | fuel_supply | coal | 2055 | 1.5149 | Price¦Primary Energy¦Coal
Median | Low demand | ZWE | Price¦Primary Energy¦Coal | US$2010/GJ | Price¦Primary Energy¦Coal | fuel_supply | coal | 2060 | 1.5146 | Price¦Primary Energy¦Coal
Median | Low demand | ZWE | Price¦Primary Energy¦Coal | US$2010/GJ | Price¦Primary Energy¦Coal | fuel_supply | coal | 2065 | 1.6341 | Price¦Primary Energy¦Coal
Median | Low demand | ZWE | Price¦Primary Energy¦Coal | US$2010/GJ | Price¦Primary Energy¦Coal | fuel_supply | coal | 2070 | 1.7536 | Price¦Primary Energy¦Coal
Median | Low demand | ZWE | Price¦Primary Energy¦Coal | US$2010/GJ | Price¦Primary Energy¦Coal | fuel_supply | coal | 2075 | 1.8342 | Price¦Primary Energy¦Coal
Median | Low demand | ZWE | Price¦Primary Energy¦Coal | US$2010/GJ | Price¦Primary Energy¦Coal | fuel_supply | coal | 2080 | 1.915 | Price¦Primary Energy¦Coal
Median | Low demand | ZWE | Price¦Primary Energy¦Coal | US$2010/GJ | Price¦Primary Energy¦Coal | fuel_supply | coal | 2085 | 1.8938 | Price¦Primary Energy¦Coal
Median | Low demand | ZWE | Price¦Primary Energy¦Coal | US$2010/GJ | Price¦Primary Energy¦Coal | fuel_supply | coal | 2090 | 1.8727 | Price¦Primary Energy¦Coal
Median | Low demand | ZWE | Price¦Primary Energy¦Coal | US$2010/GJ | Price¦Primary Energy¦Coal | fuel_supply | coal | 2095 | 1.7039 | Price¦Primary Energy¦Coal
Median | Low demand | ZWE | Price¦Primary Energy¦Coal | US$2010/GJ | Price¦Primary Energy¦Coal | fuel_supply | coal | 2100 | 1.5351 | Price¦Primary Energy¦Coal
Median | Low demand | ZWE | Final Energy¦Residential and Commercial¦Electricity | EJ/yr | Final Energy¦Residential and Commercial¦Electricity | demand_projection | elc_buildings | 2020 | 0.01675 | Final Energy¦Residential and Commercial¦Electricity
Median | Low demand | ZWE | Final Energy¦Residential and Commercial¦Electricity | EJ/yr | Final Energy¦Residential and Commercial¦Electricity | demand_projection | elc_buildings | 2025 | 0.02155 | Final Energy¦Residential and Commercial¦Electricity
Median | Low demand | ZWE | Final Energy¦Residential and Commercial¦Electricity | EJ/yr | Final Energy¦Residential and Commercial¦Electricity | demand_projection | elc_buildings | 2030 | 0.02325 | Final Energy¦Residential and Commercial¦Electricity
Median | Low demand | ZWE | Final Energy¦Residential and Commercial¦Electricity | EJ/yr | Final Energy¦Residential and Commercial¦Electricity | demand_projection | elc_buildings | 2035 | 0.02645 | Final Energy¦Residential and Commercial¦Electricity
Median | Low demand | ZWE | Final Energy¦Residential and Commercial¦Electricity | EJ/yr | Final Energy¦Residential and Commercial¦Electricity | demand_projection | elc_buildings | 2040 | 0.02555 | Final Energy¦Residential and Commercial¦Electricity
Median | Low demand | ZWE | Final Energy¦Residential and Commercial¦Electricity | EJ/yr | Final Energy¦Residential and Commercial¦Electricity | demand_projection | elc_buildings | 2045 | 0.0345 | Final Energy¦Residential and Commercial¦Electricity
Median | Low demand | ZWE | Final Energy¦Residential and Commercial¦Electricity | EJ/yr | Final Energy¦Residential and Commercial¦Electricity | demand_projection | elc_buildings | 2050 | 0.04625 | Final Energy¦Residential and Commercial¦Electricity
Median | Low demand | ZWE | Final Energy¦Residential and Commercial¦Electricity | EJ/yr | Final Energy¦Residential and Commercial¦Electricity | demand_projection | elc_buildings | 2055 | 0.06165 | Final Energy¦Residential and Commercial¦Electricity
Median | Low demand | ZWE | Final Energy¦Residential and Commercial¦Electricity | EJ/yr | Final Energy¦Residential and Commercial¦Electricity | demand_projection | elc_buildings | 2060 | 0.07735 | Final Energy¦Residential and Commercial¦Electricity
Median | Low demand | ZWE | Final Energy¦Residential and Commercial¦Electricity | EJ/yr | Final Energy¦Residential and Commercial¦Electricity | demand_projection | elc_buildings | 2065 | 0.0935 | Final Energy¦Residential and Commercial¦Electricity
Median | Low demand | ZWE | Final Energy¦Residential and Commercial¦Electricity | EJ/yr | Final Energy¦Residential and Commercial¦Electricity | demand_projection | elc_buildings | 2070 | 0.10795 | Final Energy¦Residential and Commercial¦Electricity
Median | Low demand | ZWE | Final Energy¦Residential and Commercial¦Electricity | EJ/yr | Final Energy¦Residential and Commercial¦Electricity | demand_projection | elc_buildings | 2075 | 0.12765 | Final Energy¦Residential and Commercial¦Electricity
Median | Low demand | ZWE | Final Energy¦Residential and Commercial¦Electricity | EJ/yr | Final Energy¦Residential and Commercial¦Electricity | demand_projection | elc_buildings | 2080 | 0.1447 | Final Energy¦Residential and Commercial¦Electricity
Median | Low demand | ZWE | Final Energy¦Residential and Commercial¦Electricity | EJ/yr | Final Energy¦Residential and Commercial¦Electricity | demand_projection | elc_buildings | 2085 | 0.16385 | Final Energy¦Residential and Commercial¦Electricity
Median | Low demand | ZWE | Final Energy¦Residential and Commercial¦Electricity | EJ/yr | Final Energy¦Residential and Commercial¦Electricity | demand_projection | elc_buildings | 2090 | 0.18105 | Final Energy¦Residential and Commercial¦Electricity
Median | Low demand | ZWE | Final Energy¦Residential and Commercial¦Electricity | EJ/yr | Final Energy¦Residential and Commercial¦Electricity | demand_projection | elc_buildings | 2095 | 0.19195 | Final Energy¦Residential and Commercial¦Electricity
Median | Low demand | ZWE | Final Energy¦Residential and Commercial¦Electricity | EJ/yr | Final Energy¦Residential and Commercial¦Electricity | demand_projection | elc_buildings | 2100 | 0.202 | Final Energy¦Residential and Commercial¦Electricity
Median | Low demand | ZWE | Final Energy¦Industry¦Electricity | EJ/yr | Final Energy¦Industry¦Electricity | demand_projection | elc_industry | 2020 | 0.01225 | Final Energy¦Industry¦Electricity
Median | Low demand | ZWE | Final Energy¦Industry¦Electricity | EJ/yr | Final Energy¦Industry¦Electricity | demand_projection | elc_industry | 2025 | 0.0104 | Final Energy¦Industry¦Electricity
Median | Low demand | ZWE | Final Energy¦Industry¦Electricity | EJ/yr | Final Energy¦Industry¦Electricity | demand_projection | elc_industry | 2030 | 0.01155 | Final Energy¦Industry¦Electricity
Median | Low demand | ZWE | Final Energy¦Industry¦Electricity | EJ/yr | Final Energy¦Industry¦Electricity | demand_projection | elc_industry | 2035 | 0.01385 | Final Energy¦Industry¦Electricity
Median | Low demand | ZWE | Final Energy¦Industry¦Electricity | EJ/yr | Final Energy¦Industry¦Electricity | demand_projection | elc_industry | 2040 | 0.01675 | Final Energy¦Industry¦Electricity
Median | Low demand | ZWE | Final Energy¦Industry¦Electricity | EJ/yr | Final Energy¦Industry¦Electricity | demand_projection | elc_industry | 2045 | 0.0167 | Final Energy¦Industry¦Electricity
Median | Low demand | ZWE | Final Energy¦Industry¦Electricity | EJ/yr | Final Energy¦Industry¦Electricity | demand_projection | elc_industry | 2050 | 0.01935 | Final Energy¦Industry¦Electricity
Median | Low demand | ZWE | Final Energy¦Industry¦Electricity | EJ/yr | Final Energy¦Industry¦Electricity | demand_projection | elc_industry | 2055 | 0.0219 | Final Energy¦Industry¦Electricity
Median | Low demand | ZWE | Final Energy¦Industry¦Electricity | EJ/yr | Final Energy¦Industry¦Electricity | demand_projection | elc_industry | 2060 | 0.0256 | Final Energy¦Industry¦Electricity
Median | Low demand | ZWE | Final Energy¦Industry¦Electricity | EJ/yr | Final Energy¦Industry¦Electricity | demand_projection | elc_industry | 2065 | 0.02595 | Final Energy¦Industry¦Electricity
Median | Low demand | ZWE | Final Energy¦Industry¦Electricity | EJ/yr | Final Energy¦Industry¦Electricity | demand_projection | elc_industry | 2070 | 0.0249 | Final Energy¦Industry¦Electricity
Median | Low demand | ZWE | Final Energy¦Industry¦Electricity | EJ/yr | Final Energy¦Industry¦Electricity | demand_projection | elc_industry | 2075 | 0.0235 | Final Energy¦Industry¦Electricity
Median | Low demand | ZWE | Final Energy¦Industry¦Electricity | EJ/yr | Final Energy¦Industry¦Electricity | demand_projection | elc_industry | 2080 | 0.02275 | Final Energy¦Industry¦Electricity
Median | Low demand | ZWE | Final Energy¦Industry¦Electricity | EJ/yr | Final Energy¦Industry¦Electricity | demand_projection | elc_industry | 2085 | 0.0243 | Final Energy¦Industry¦Electricity
Median | Low demand | ZWE | Final Energy¦Industry¦Electricity | EJ/yr | Final Energy¦Industry¦Electricity | demand_projection | elc_industry | 2090 | 0.02575 | Final Energy¦Industry¦Electricity
Median | Low demand | ZWE | Final Energy¦Industry¦Electricity | EJ/yr | Final Energy¦Industry¦Electricity | demand_projection | elc_industry | 2095 | 0.0265 | Final Energy¦Industry¦Electricity
Median | Low demand | ZWE | Final Energy¦Industry¦Electricity | EJ/yr | Final Energy¦Industry¦Electricity | demand_projection | elc_industry | 2100 | 0.02715 | Final Energy¦Industry¦Electricity
Median | Low demand | ZWE | Final Energy¦Transportation¦Electricity | EJ/yr | Final Energy¦Transportation¦Electricity | demand_projection | elc_transport | 2020 | 0 | Final Energy¦Transportation¦Electricity
Median | Low demand | ZWE | Final Energy¦Transportation¦Electricity | EJ/yr | Final Energy¦Transportation¦Electricity | demand_projection | elc_transport | 2025 | 0.0001 | Final Energy¦Transportation¦Electricity
Median | Low demand | ZWE | Final Energy¦Transportation¦Electricity | EJ/yr | Final Energy¦Transportation¦Electricity | demand_projection | elc_transport | 2030 | 0.0005 | Final Energy¦Transportation¦Electricity
Median | Low demand | ZWE | Final Energy¦Transportation¦Electricity | EJ/yr | Final Energy¦Transportation¦Electricity | demand_projection | elc_transport | 2035 | 0.0009 | Final Energy¦Transportation¦Electricity
Median | Low demand | ZWE | Final Energy¦Transportation¦Electricity | EJ/yr | Final Energy¦Transportation¦Electricity | demand_projection | elc_transport | 2040 | 0.0029 | Final Energy¦Transportation¦Electricity
Median | Low demand | ZWE | Final Energy¦Transportation¦Electricity | EJ/yr | Final Energy¦Transportation¦Electricity | demand_projection | elc_transport | 2045 | 0.00645 | Final Energy¦Transportation¦Electricity
Median | Low demand | ZWE | Final Energy¦Transportation¦Electricity | EJ/yr | Final Energy¦Transportation¦Electricity | demand_projection | elc_transport | 2050 | 0.01165 | Final Energy¦Transportation¦Electricity
Median | Low demand | ZWE | Final Energy¦Transportation¦Electricity | EJ/yr | Final Energy¦Transportation¦Electricity | demand_projection | elc_transport | 2055 | 0.02335 | Final Energy¦Transportation¦Electricity
Median | Low demand | ZWE | Final Energy¦Transportation¦Electricity | EJ/yr | Final Energy¦Transportation¦Electricity | demand_projection | elc_transport | 2060 | 0.0387 | Final Energy¦Transportation¦Electricity
Median | Low demand | ZWE | Final Energy¦Transportation¦Electricity | EJ/yr | Final Energy¦Transportation¦Electricity | demand_projection | elc_transport | 2065 | 0.04585 | Final Energy¦Transportation¦Electricity
Median | Low demand | ZWE | Final Energy¦Transportation¦Electricity | EJ/yr | Final Energy¦Transportation¦Electricity | demand_projection | elc_transport | 2070 | 0.05285 | Final Energy¦Transportation¦Electricity
Median | Low demand | ZWE | Final Energy¦Transportation¦Electricity | EJ/yr | Final Energy¦Transportation¦Electricity | demand_projection | elc_transport | 2075 | 0.05425 | Final Energy¦Transportation¦Electricity
Median | Low demand | ZWE | Final Energy¦Transportation¦Electricity | EJ/yr | Final Energy¦Transportation¦Electricity | demand_projection | elc_transport | 2080 | 0.0558 | Final Energy¦Transportation¦Electricity
Median | Low demand | ZWE | Final Energy¦Transportation¦Electricity | EJ/yr | Final Energy¦Transportation¦Electricity | demand_projection | elc_transport | 2085 | 0.0571 | Final Energy¦Transportation¦Electricity
Median | Low demand | ZWE | Final Energy¦Transportation¦Electricity | EJ/yr | Final Energy¦Transportation¦Electricity | demand_projection | elc_transport | 2090 | 0.05925 | Final Energy¦Transportation¦Electricity
Median | Low demand | ZWE | Final Energy¦Transportation¦Electricity | EJ/yr | Final Energy¦Transportation¦Electricity | demand_projection | elc_transport | 2095 | 0.061 | Final Energy¦Transportation¦Electricity
Median | Low demand | ZWE | Final Energy¦Transportation¦Electricity | EJ/yr | Final Energy¦Transportation¦Electricity | demand_projection | elc_transport | 2100 | 0.0626 | Final Energy¦Transportation¦Electricity
Median | Low demand | ZWE | Price¦Primary Energy¦Gas | US$2010/GJ | Price¦Primary Energy¦Gas | fuel_supply | gas | 2020 | 3.9711 | Price¦Primary Energy¦Gas
Median | Low demand | ZWE | Price¦Primary Energy¦Gas | US$2010/GJ | Price¦Primary Energy¦Gas | fuel_supply | gas | 2025 | 4.6831 | Price¦Primary Energy¦Gas
Median | Low demand | ZWE | Price¦Primary Energy¦Gas | US$2010/GJ | Price¦Primary Energy¦Gas | fuel_supply | gas | 2030 | 4.3525 | Price¦Primary Energy¦Gas
Median | Low demand | ZWE | Price¦Primary Energy¦Gas | US$2010/GJ | Price¦Primary Energy¦Gas | fuel_supply | gas | 2035 | 5.2188 | Price¦Primary Energy¦Gas
Median | Low demand | ZWE | Price¦Primary Energy¦Gas | US$2010/GJ | Price¦Primary Energy¦Gas | fuel_supply | gas | 2040 | 4.6134 | Price¦Primary Energy¦Gas
Median | Low demand | ZWE | Price¦Primary Energy¦Gas | US$2010/GJ | Price¦Primary Energy¦Gas | fuel_supply | gas | 2045 | 4.0944 | Price¦Primary Energy¦Gas
Median | Low demand | ZWE | Price¦Primary Energy¦Gas | US$2010/GJ | Price¦Primary Energy¦Gas | fuel_supply | gas | 2050 | 4.1627 | Price¦Primary Energy¦Gas
Median | Low demand | ZWE | Price¦Primary Energy¦Gas | US$2010/GJ | Price¦Primary Energy¦Gas | fuel_supply | gas | 2055 | 4.0207 | Price¦Primary Energy¦Gas
Median | Low demand | ZWE | Price¦Primary Energy¦Gas | US$2010/GJ | Price¦Primary Energy¦Gas | fuel_supply | gas | 2060 | 5.064 | Price¦Primary Energy¦Gas
Median | Low demand | ZWE | Price¦Primary Energy¦Gas | US$2010/GJ | Price¦Primary Energy¦Gas | fuel_supply | gas | 2065 | 5.182 | Price¦Primary Energy¦Gas
Median | Low demand | ZWE | Price¦Primary Energy¦Gas | US$2010/GJ | Price¦Primary Energy¦Gas | fuel_supply | gas | 2070 | 5.3001 | Price¦Primary Energy¦Gas
Median | Low demand | ZWE | Price¦Primary Energy¦Gas | US$2010/GJ | Price¦Primary Energy¦Gas | fuel_supply | gas | 2075 | 5.1057 | Price¦Primary Energy¦Gas
Median | Low demand | ZWE | Price¦Primary Energy¦Gas | US$2010/GJ | Price¦Primary Energy¦Gas | fuel_supply | gas | 2080 | 4.9114 | Price¦Primary Energy¦Gas
Median | Low demand | ZWE | Price¦Primary Energy¦Gas | US$2010/GJ | Price¦Primary Energy¦Gas | fuel_supply | gas | 2085 | 4.8847 | Price¦Primary Energy¦Gas
Median | Low demand | ZWE | Price¦Primary Energy¦Gas | US$2010/GJ | Price¦Primary Energy¦Gas | fuel_supply | gas | 2090 | 4.8581 | Price¦Primary Energy¦Gas
Median | Low demand | ZWE | Price¦Primary Energy¦Gas | US$2010/GJ | Price¦Primary Energy¦Gas | fuel_supply | gas | 2095 | 4.3529 | Price¦Primary Energy¦Gas
Median | Low demand | ZWE | Price¦Primary Energy¦Gas | US$2010/GJ | Price¦Primary Energy¦Gas | fuel_supply | gas | 2100 | 3.8476 | Price¦Primary Energy¦Gas
Median | Low demand | ZWE | Secondary Energy¦Hydrogen | EJ/yr | Secondary Energy¦Hydrogen | demand_projection | hydrogen_allsect | 2020 | 0.0001 | Secondary Energy¦Hydrogen
Median | Low demand | ZWE | Secondary Energy¦Hydrogen | EJ/yr | Secondary Energy¦Hydrogen | demand_projection | hydrogen_allsect | 2025 | 0.0006 | Secondary Energy¦Hydrogen
Median | Low demand | ZWE | Secondary Energy¦Hydrogen | EJ/yr | Secondary Energy¦Hydrogen | demand_projection | hydrogen_allsect | 2030 | 0.0007 | Secondary Energy¦Hydrogen
Median | Low demand | ZWE | Secondary Energy¦Hydrogen | EJ/yr | Secondary Energy¦Hydrogen | demand_projection | hydrogen_allsect | 2035 | 0.0013 | Secondary Energy¦Hydrogen
Median | Low demand | ZWE | Secondary Energy¦Hydrogen | EJ/yr | Secondary Energy¦Hydrogen | demand_projection | hydrogen_allsect | 2040 | 0.0026 | Secondary Energy¦Hydrogen
Median | Low demand | ZWE | Secondary Energy¦Hydrogen | EJ/yr | Secondary Energy¦Hydrogen | demand_projection | hydrogen_allsect | 2045 | 0.00525 | Secondary Energy¦Hydrogen
Median | Low demand | ZWE | Secondary Energy¦Hydrogen | EJ/yr | Secondary Energy¦Hydrogen | demand_projection | hydrogen_allsect | 2050 | 0.0103 | Secondary Energy¦Hydrogen
Median | Low demand | ZWE | Secondary Energy¦Hydrogen | EJ/yr | Secondary Energy¦Hydrogen | demand_projection | hydrogen_allsect | 2055 | 0.01375 | Secondary Energy¦Hydrogen
Median | Low demand | ZWE | Secondary Energy¦Hydrogen | EJ/yr | Secondary Energy¦Hydrogen | demand_projection | hydrogen_allsect | 2060 | 0.02595 | Secondary Energy¦Hydrogen
Median | Low demand | ZWE | Secondary Energy¦Hydrogen | EJ/yr | Secondary Energy¦Hydrogen | demand_projection | hydrogen_allsect | 2065 | 0.03135 | Secondary Energy¦Hydrogen
Median | Low demand | ZWE | Secondary Energy¦Hydrogen | EJ/yr | Secondary Energy¦Hydrogen | demand_projection | hydrogen_allsect | 2070 | 0.03275 | Secondary Energy¦Hydrogen
Median | Low demand | ZWE | Secondary Energy¦Hydrogen | EJ/yr | Secondary Energy¦Hydrogen | demand_projection | hydrogen_allsect | 2075 | 0.0328 | Secondary Energy¦Hydrogen
Median | Low demand | ZWE | Secondary Energy¦Hydrogen | EJ/yr | Secondary Energy¦Hydrogen | demand_projection | hydrogen_allsect | 2080 | 0.0313 | Secondary Energy¦Hydrogen
Median | Low demand | ZWE | Secondary Energy¦Hydrogen | EJ/yr | Secondary Energy¦Hydrogen | demand_projection | hydrogen_allsect | 2085 | 0.0287 | Secondary Energy¦Hydrogen
Median | Low demand | ZWE | Secondary Energy¦Hydrogen | EJ/yr | Secondary Energy¦Hydrogen | demand_projection | hydrogen_allsect | 2090 | 0.02515 | Secondary Energy¦Hydrogen
Median | Low demand | ZWE | Secondary Energy¦Hydrogen | EJ/yr | Secondary Energy¦Hydrogen | demand_projection | hydrogen_allsect | 2095 | 0.02615 | Secondary Energy¦Hydrogen
Median | Low demand | ZWE | Secondary Energy¦Hydrogen | EJ/yr | Secondary Energy¦Hydrogen | demand_projection | hydrogen_allsect | 2100 | 0.0272 | Secondary Energy¦Hydrogen
Median | Low demand | ZWE | Carbon Sequestration¦CCS | Mt CO2/yr | Carbon Sequestration¦CCS | CCS potential | na | 2020 | 0 | Carbon Sequestration¦CCS
Median | Low demand | ZWE | Secondary Energy¦Electricity¦Coal | EJ/yr | Secondary Energy¦Electricity¦Coal | elec_co2 | na | 2020 | 0.0067 | Secondary Energy¦Electricity¦Coal | 94
Median | Low demand | ZWE | Secondary Energy¦Electricity¦Gas | EJ/yr | Secondary Energy¦Electricity¦Gas | elec_co2 | na | 2020 | 0.0001 | Secondary Energy¦Electricity¦Gas | 55
Median | Low demand | ZWE | Secondary Energy¦Electricity¦Oil | EJ/yr | Secondary Energy¦Electricity¦Oil | elec_co2 | na | 2020 | 0 | Secondary Energy¦Electricity¦Oil | 70
Median | Low demand | ZWE | Carbon Sequestration¦CCS | Mt CO2/yr | Carbon Sequestration¦CCS | CCS potential | na | 2025 | 0 | Carbon Sequestration¦CCS
Median | Low demand | ZWE | Secondary Energy¦Electricity¦Coal | EJ/yr | Secondary Energy¦Electricity¦Coal | elec_co2 | na | 2025 | 0.0002 | Secondary Energy¦Electricity¦Coal | 94
Median | Low demand | ZWE | Secondary Energy¦Electricity¦Gas | EJ/yr | Secondary Energy¦Electricity¦Gas | elec_co2 | na | 2025 | 0.0001 | Secondary Energy¦Electricity¦Gas | 55
Median | Low demand | ZWE | Secondary Energy¦Electricity¦Oil | EJ/yr | Secondary Energy¦Electricity¦Oil | elec_co2 | na | 2025 | 0 | Secondary Energy¦Electricity¦Oil | 70
Median | Low demand | ZWE | Carbon Sequestration¦CCS | Mt CO2/yr | Carbon Sequestration¦CCS | CCS potential | na | 2030 | 0.01205 | Carbon Sequestration¦CCS
Median | Low demand | ZWE | Secondary Energy¦Electricity¦Coal | EJ/yr | Secondary Energy¦Electricity¦Coal | elec_co2 | na | 2030 | 0 | Secondary Energy¦Electricity¦Coal | 94
Median | Low demand | ZWE | Secondary Energy¦Electricity¦Gas | EJ/yr | Secondary Energy¦Electricity¦Gas | elec_co2 | na | 2030 | 0.0002 | Secondary Energy¦Electricity¦Gas | 55
Median | Low demand | ZWE | Secondary Energy¦Electricity¦Oil | EJ/yr | Secondary Energy¦Electricity¦Oil | elec_co2 | na | 2030 | 0 | Secondary Energy¦Electricity¦Oil | 70
Median | Low demand | ZWE | Carbon Sequestration¦CCS | Mt CO2/yr | Carbon Sequestration¦CCS | CCS potential | na | 2035 | 0.2729 | Carbon Sequestration¦CCS
Median | Low demand | ZWE | Secondary Energy¦Electricity¦Coal | EJ/yr | Secondary Energy¦Electricity¦Coal | elec_co2 | na | 2035 | 0 | Secondary Energy¦Electricity¦Coal | 94
Median | Low demand | ZWE | Secondary Energy¦Electricity¦Gas | EJ/yr | Secondary Energy¦Electricity¦Gas | elec_co2 | na | 2035 | 0.0001 | Secondary Energy¦Electricity¦Gas | 55
Median | Low demand | ZWE | Secondary Energy¦Electricity¦Oil | EJ/yr | Secondary Energy¦Electricity¦Oil | elec_co2 | na | 2035 | 0 | Secondary Energy¦Electricity¦Oil | 70
Median | Low demand | ZWE | Carbon Sequestration¦CCS | Mt CO2/yr | Carbon Sequestration¦CCS | CCS potential | na | 2040 | 1.0264 | Carbon Sequestration¦CCS
Median | Low demand | ZWE | Secondary Energy¦Electricity¦Coal | EJ/yr | Secondary Energy¦Electricity¦Coal | elec_co2 | na | 2040 | 0 | Secondary Energy¦Electricity¦Coal | 94
Median | Low demand | ZWE | Secondary Energy¦Electricity¦Gas | EJ/yr | Secondary Energy¦Electricity¦Gas | elec_co2 | na | 2040 | 0 | Secondary Energy¦Electricity¦Gas | 55
Median | Low demand | ZWE | Secondary Energy¦Electricity¦Oil | EJ/yr | Secondary Energy¦Electricity¦Oil | elec_co2 | na | 2040 | 0 | Secondary Energy¦Electricity¦Oil | 70
Median | Low demand | ZWE | Carbon Sequestration¦CCS | Mt CO2/yr | Carbon Sequestration¦CCS | CCS potential | na | 2045 | 2.509 | Carbon Sequestration¦CCS
Median | Low demand | ZWE | Secondary Energy¦Electricity¦Coal | EJ/yr | Secondary Energy¦Electricity¦Coal | elec_co2 | na | 2045 | 0 | Secondary Energy¦Electricity¦Coal | 94
Median | Low demand | ZWE | Secondary Energy¦Electricity¦Gas | EJ/yr | Secondary Energy¦Electricity¦Gas | elec_co2 | na | 2045 | 0 | Secondary Energy¦Electricity¦Gas | 55
Median | Low demand | ZWE | Secondary Energy¦Electricity¦Oil | EJ/yr | Secondary Energy¦Electricity¦Oil | elec_co2 | na | 2045 | 0 | Secondary Energy¦Electricity¦Oil | 70
Median | Low demand | ZWE | Carbon Sequestration¦CCS | Mt CO2/yr | Carbon Sequestration¦CCS | CCS potential | na | 2050 | 5.0327 | Carbon Sequestration¦CCS
Median | Low demand | ZWE | Secondary Energy¦Electricity¦Coal | EJ/yr | Secondary Energy¦Electricity¦Coal | elec_co2 | na | 2050 | 0 | Secondary Energy¦Electricity¦Coal | 94
Median | Low demand | ZWE | Secondary Energy¦Electricity¦Gas | EJ/yr | Secondary Energy¦Electricity¦Gas | elec_co2 | na | 2050 | 0 | Secondary Energy¦Electricity¦Gas | 55
Median | Low demand | ZWE | Secondary Energy¦Electricity¦Oil | EJ/yr | Secondary Energy¦Electricity¦Oil | elec_co2 | na | 2050 | 0 | Secondary Energy¦Electricity¦Oil | 70
Median | Low demand | ZWE | Carbon Sequestration¦CCS | Mt CO2/yr | Carbon Sequestration¦CCS | CCS potential | na | 2055 | 8.0463 | Carbon Sequestration¦CCS
Median | Low demand | ZWE | Secondary Energy¦Electricity¦Coal | EJ/yr | Secondary Energy¦Electricity¦Coal | elec_co2 | na | 2055 | 0 | Secondary Energy¦Electricity¦Coal | 94
Median | Low demand | ZWE | Secondary Energy¦Electricity¦Gas | EJ/yr | Secondary Energy¦Electricity¦Gas | elec_co2 | na | 2055 | 0 | Secondary Energy¦Electricity¦Gas | 55
Median | Low demand | ZWE | Secondary Energy¦Electricity¦Oil | EJ/yr | Secondary Energy¦Electricity¦Oil | elec_co2 | na | 2055 | 0 | Secondary Energy¦Electricity¦Oil | 70
Median | Low demand | ZWE | Carbon Sequestration¦CCS | Mt CO2/yr | Carbon Sequestration¦CCS | CCS potential | na | 2060 | 11.4213 | Carbon Sequestration¦CCS
Median | Low demand | ZWE | Secondary Energy¦Electricity¦Coal | EJ/yr | Secondary Energy¦Electricity¦Coal | elec_co2 | na | 2060 | 0 | Secondary Energy¦Electricity¦Coal | 94
Median | Low demand | ZWE | Secondary Energy¦Electricity¦Gas | EJ/yr | Secondary Energy¦Electricity¦Gas | elec_co2 | na | 2060 | 0 | Secondary Energy¦Electricity¦Gas | 55
Median | Low demand | ZWE | Secondary Energy¦Electricity¦Oil | EJ/yr | Secondary Energy¦Electricity¦Oil | elec_co2 | na | 2060 | 0 | Secondary Energy¦Electricity¦Oil | 70
Median | Low demand | ZWE | Carbon Sequestration¦CCS | Mt CO2/yr | Carbon Sequestration¦CCS | CCS potential | na | 2065 | 9.9695 | Carbon Sequestration¦CCS
Median | Low demand | ZWE | Secondary Energy¦Electricity¦Coal | EJ/yr | Secondary Energy¦Electricity¦Coal | elec_co2 | na | 2065 | 0 | Secondary Energy¦Electricity¦Coal | 94
Median | Low demand | ZWE | Secondary Energy¦Electricity¦Gas | EJ/yr | Secondary Energy¦Electricity¦Gas | elec_co2 | na | 2065 | 0 | Secondary Energy¦Electricity¦Gas | 55
Median | Low demand | ZWE | Secondary Energy¦Electricity¦Oil | EJ/yr | Secondary Energy¦Electricity¦Oil | elec_co2 | na | 2065 | 0 | Secondary Energy¦Electricity¦Oil | 70
Median | Low demand | ZWE | Carbon Sequestration¦CCS | Mt CO2/yr | Carbon Sequestration¦CCS | CCS potential | na | 2070 | 8.4721 | Carbon Sequestration¦CCS
Median | Low demand | ZWE | Secondary Energy¦Electricity¦Coal | EJ/yr | Secondary Energy¦Electricity¦Coal | elec_co2 | na | 2070 | 0 | Secondary Energy¦Electricity¦Coal | 94
Median | Low demand | ZWE | Secondary Energy¦Electricity¦Gas | EJ/yr | Secondary Energy¦Electricity¦Gas | elec_co2 | na | 2070 | 0 | Secondary Energy¦Electricity¦Gas | 55
Median | Low demand | ZWE | Secondary Energy¦Electricity¦Oil | EJ/yr | Secondary Energy¦Electricity¦Oil | elec_co2 | na | 2070 | 0 | Secondary Energy¦Electricity¦Oil | 70
Median | Low demand | ZWE | Carbon Sequestration¦CCS | Mt CO2/yr | Carbon Sequestration¦CCS | CCS potential | na | 2075 | 7.0678 | Carbon Sequestration¦CCS
Median | Low demand | ZWE | Secondary Energy¦Electricity¦Coal | EJ/yr | Secondary Energy¦Electricity¦Coal | elec_co2 | na | 2075 | 0 | Secondary Energy¦Electricity¦Coal | 94
Median | Low demand | ZWE | Secondary Energy¦Electricity¦Gas | EJ/yr | Secondary Energy¦Electricity¦Gas | elec_co2 | na | 2075 | 0 | Secondary Energy¦Electricity¦Gas | 55
Median | Low demand | ZWE | Secondary Energy¦Electricity¦Oil | EJ/yr | Secondary Energy¦Electricity¦Oil | elec_co2 | na | 2075 | 0 | Secondary Energy¦Electricity¦Oil | 70
Median | Low demand | ZWE | Carbon Sequestration¦CCS | Mt CO2/yr | Carbon Sequestration¦CCS | CCS potential | na | 2080 | 5.9191 | Carbon Sequestration¦CCS
Median | Low demand | ZWE | Secondary Energy¦Electricity¦Coal | EJ/yr | Secondary Energy¦Electricity¦Coal | elec_co2 | na | 2080 | 0 | Secondary Energy¦Electricity¦Coal | 94
Median | Low demand | ZWE | Secondary Energy¦Electricity¦Gas | EJ/yr | Secondary Energy¦Electricity¦Gas | elec_co2 | na | 2080 | 0 | Secondary Energy¦Electricity¦Gas | 55
Median | Low demand | ZWE | Secondary Energy¦Electricity¦Oil | EJ/yr | Secondary Energy¦Electricity¦Oil | elec_co2 | na | 2080 | 0 | Secondary Energy¦Electricity¦Oil | 70
Median | Low demand | ZWE | Carbon Sequestration¦CCS | Mt CO2/yr | Carbon Sequestration¦CCS | CCS potential | na | 2085 | 5.259 | Carbon Sequestration¦CCS
Median | Low demand | ZWE | Secondary Energy¦Electricity¦Coal | EJ/yr | Secondary Energy¦Electricity¦Coal | elec_co2 | na | 2085 | 0 | Secondary Energy¦Electricity¦Coal | 94
Median | Low demand | ZWE | Secondary Energy¦Electricity¦Gas | EJ/yr | Secondary Energy¦Electricity¦Gas | elec_co2 | na | 2085 | 0 | Secondary Energy¦Electricity¦Gas | 55
Median | Low demand | ZWE | Secondary Energy¦Electricity¦Oil | EJ/yr | Secondary Energy¦Electricity¦Oil | elec_co2 | na | 2085 | 0 | Secondary Energy¦Electricity¦Oil | 70
Median | Low demand | ZWE | Carbon Sequestration¦CCS | Mt CO2/yr | Carbon Sequestration¦CCS | CCS potential | na | 2090 | 4.4215 | Carbon Sequestration¦CCS
Median | Low demand | ZWE | Secondary Energy¦Electricity¦Coal | EJ/yr | Secondary Energy¦Electricity¦Coal | elec_co2 | na | 2090 | 0 | Secondary Energy¦Electricity¦Coal | 94
Median | Low demand | ZWE | Secondary Energy¦Electricity¦Gas | EJ/yr | Secondary Energy¦Electricity¦Gas | elec_co2 | na | 2090 | 0 | Secondary Energy¦Electricity¦Gas | 55
Median | Low demand | ZWE | Secondary Energy¦Electricity¦Oil | EJ/yr | Secondary Energy¦Electricity¦Oil | elec_co2 | na | 2090 | 0 | Secondary Energy¦Electricity¦Oil | 70
Median | Low demand | ZWE | Carbon Sequestration¦CCS | Mt CO2/yr | Carbon Sequestration¦CCS | CCS potential | na | 2095 | 4.1811 | Carbon Sequestration¦CCS
Median | Low demand | ZWE | Secondary Energy¦Electricity¦Coal | EJ/yr | Secondary Energy¦Electricity¦Coal | elec_co2 | na | 2095 | 0 | Secondary Energy¦Electricity¦Coal | 94
Median | Low demand | ZWE | Secondary Energy¦Electricity¦Gas | EJ/yr | Secondary Energy¦Electricity¦Gas | elec_co2 | na | 2095 | 0 | Secondary Energy¦Electricity¦Gas | 55
Median | Low demand | ZWE | Secondary Energy¦Electricity¦Oil | EJ/yr | Secondary Energy¦Electricity¦Oil | elec_co2 | na | 2095 | 0 | Secondary Energy¦Electricity¦Oil | 70
Median | Low demand | ZWE | Carbon Sequestration¦CCS | Mt CO2/yr | Carbon Sequestration¦CCS | CCS potential | na | 2100 | 4.0674 | Carbon Sequestration¦CCS
Median | Low demand | ZWE | Secondary Energy¦Electricity¦Coal | EJ/yr | Secondary Energy¦Electricity¦Coal | elec_co2 | na | 2100 | 0 | Secondary Energy¦Electricity¦Coal | 94
Median | Low demand | ZWE | Secondary Energy¦Electricity¦Gas | EJ/yr | Secondary Energy¦Electricity¦Gas | elec_co2 | na | 2100 | 0 | Secondary Energy¦Electricity¦Gas | 55
Median | Low demand | ZWE | Secondary Energy¦Electricity¦Oil | EJ/yr | Secondary Energy¦Electricity¦Oil | elec_co2 | na | 2100 | 0 | Secondary Energy¦Electricity¦Oil | 70
Median | Low demand | ZWE | Price¦Secondary Energy¦Liquids¦Oil | US$2010/GJ | Price¦Secondary Energy¦Liquids¦Oil | fuel_supply | oil | 2020 | 65.1894 | Price¦Secondary Energy¦Liquids¦Oil
Median | Low demand | ZWE | Price¦Secondary Energy¦Liquids¦Oil | US$2010/GJ | Price¦Secondary Energy¦Liquids¦Oil | fuel_supply | oil | 2025 | 58.4489 | Price¦Secondary Energy¦Liquids¦Oil
Median | Low demand | ZWE | Price¦Secondary Energy¦Liquids¦Oil | US$2010/GJ | Price¦Secondary Energy¦Liquids¦Oil | fuel_supply | oil | 2030 | 67.7605 | Price¦Secondary Energy¦Liquids¦Oil
Median | Low demand | ZWE | Price¦Secondary Energy¦Liquids¦Oil | US$2010/GJ | Price¦Secondary Energy¦Liquids¦Oil | fuel_supply | oil | 2035 | 74.5047 | Price¦Secondary Energy¦Liquids¦Oil
Median | Low demand | ZWE | Price¦Secondary Energy¦Liquids¦Oil | US$2010/GJ | Price¦Secondary Energy¦Liquids¦Oil | fuel_supply | oil | 2040 | 80.3131 | Price¦Secondary Energy¦Liquids¦Oil
Median | Low demand | ZWE | Price¦Secondary Energy¦Liquids¦Oil | US$2010/GJ | Price¦Secondary Energy¦Liquids¦Oil | fuel_supply | oil | 2045 | 79.3738 | Price¦Secondary Energy¦Liquids¦Oil
Median | Low demand | ZWE | Price¦Secondary Energy¦Liquids¦Oil | US$2010/GJ | Price¦Secondary Energy¦Liquids¦Oil | fuel_supply | oil | 2050 | 74.8367 | Price¦Secondary Energy¦Liquids¦Oil
Median | Low demand | ZWE | Price¦Secondary Energy¦Liquids¦Oil | US$2010/GJ | Price¦Secondary Energy¦Liquids¦Oil | fuel_supply | oil | 2055 | 113.1446 | Price¦Secondary Energy¦Liquids¦Oil
Median | Low demand | ZWE | Price¦Secondary Energy¦Liquids¦Oil | US$2010/GJ | Price¦Secondary Energy¦Liquids¦Oil | fuel_supply | oil | 2060 | 179.9943 | Price¦Secondary Energy¦Liquids¦Oil
Median | Low demand | ZWE | Price¦Secondary Energy¦Liquids¦Oil | US$2010/GJ | Price¦Secondary Energy¦Liquids¦Oil | fuel_supply | oil | 2065 | 213.919 | Price¦Secondary Energy¦Liquids¦Oil
Median | Low demand | ZWE | Price¦Secondary Energy¦Liquids¦Oil | US$2010/GJ | Price¦Secondary Energy¦Liquids¦Oil | fuel_supply | oil | 2070 | 247.8436 | Price¦Secondary Energy¦Liquids¦Oil
Median | Low demand | ZWE | Price¦Secondary Energy¦Liquids¦Oil | US$2010/GJ | Price¦Secondary Energy¦Liquids¦Oil | fuel_supply | oil | 2075 | 270.8166 | Price¦Secondary Energy¦Liquids¦Oil
Median | Low demand | ZWE | Price¦Secondary Energy¦Liquids¦Oil | US$2010/GJ | Price¦Secondary Energy¦Liquids¦Oil | fuel_supply | oil | 2080 | 293.7895 | Price¦Secondary Energy¦Liquids¦Oil
Median | Low demand | ZWE | Price¦Secondary Energy¦Liquids¦Oil | US$2010/GJ | Price¦Secondary Energy¦Liquids¦Oil | fuel_supply | oil | 2085 | 306.5256 | Price¦Secondary Energy¦Liquids¦Oil
Median | Low demand | ZWE | Price¦Secondary Energy¦Liquids¦Oil | US$2010/GJ | Price¦Secondary Energy¦Liquids¦Oil | fuel_supply | oil | 2090 | 319.2617 | Price¦Secondary Energy¦Liquids¦Oil
Median | Low demand | ZWE | Price¦Secondary Energy¦Liquids¦Oil | US$2010/GJ | Price¦Secondary Energy¦Liquids¦Oil | fuel_supply | oil | 2095 | 340.3325 | Price¦Secondary Energy¦Liquids¦Oil
Median | Low demand | ZWE | Price¦Secondary Energy¦Liquids¦Oil | US$2010/GJ | Price¦Secondary Energy¦Liquids¦Oil | fuel_supply | oil | 2100 | 361.4035 | Price¦Secondary Energy¦Liquids¦Oil
Median | Nationally Determined Contributions (NDCs) | ZWE | Emissions¦CO2 | Mt CO2/yr | Emissions¦CO2 | scenarios - CO2 abatement | CO2 | 2020 | 183.6783 | Emissions¦CO2
Median | Nationally Determined Contributions (NDCs) | ZWE | Emissions¦CO2¦Energy | Mt CO2/yr | Emissions¦CO2¦Energy | scenarios - CO2 abatement | CO2 | 2020 | 22.282 | Emissions¦CO2¦Energy
Median | Nationally Determined Contributions (NDCs) | ZWE | Emissions¦CO2 | Mt CO2/yr | Emissions¦CO2 | scenarios - CO2 abatement | CO2 | 2025 | 214.2072 | Emissions¦CO2
Median | Nationally Determined Contributions (NDCs) | ZWE | Emissions¦CO2¦Energy | Mt CO2/yr | Emissions¦CO2¦Energy | scenarios - CO2 abatement | CO2 | 2025 | 68.4402 | Emissions¦CO2¦Energy
Median | Nationally Determined Contributions (NDCs) | ZWE | Emissions¦CO2 | Mt CO2/yr | Emissions¦CO2 | scenarios - CO2 abatement | CO2 | 2030 | 199.2792 | Emissions¦CO2
Median | Nationally Determined Contributions (NDCs) | ZWE | Emissions¦CO2¦Energy | Mt CO2/yr | Emissions¦CO2¦Energy | scenarios - CO2 abatement | CO2 | 2030 | 52.1972 | Emissions¦CO2¦Energy
Median | Nationally Determined Contributions (NDCs) | ZWE | Emissions¦CO2 | Mt CO2/yr | Emissions¦CO2 | scenarios - CO2 abatement | CO2 | 2035 | 184.0411 | Emissions¦CO2
Median | Nationally Determined Contributions (NDCs) | ZWE | Emissions¦CO2¦Energy | Mt CO2/yr | Emissions¦CO2¦Energy | scenarios - CO2 abatement | CO2 | 2035 | 35.2338 | Emissions¦CO2¦Energy
Median | Nationally Determined Contributions (NDCs) | ZWE | Emissions¦CO2 | Mt CO2/yr | Emissions¦CO2 | scenarios - CO2 abatement | CO2 | 2040 | 161.8657 | Emissions¦CO2
Median | Nationally Determined Contributions (NDCs) | ZWE | Emissions¦CO2¦Energy | Mt CO2/yr | Emissions¦CO2¦Energy | scenarios - CO2 abatement | CO2 | 2040 | 11.3179 | Emissions¦CO2¦Energy
Median | Nationally Determined Contributions (NDCs) | ZWE | Emissions¦CO2 | Mt CO2/yr | Emissions¦CO2 | scenarios - CO2 abatement | CO2 | 2045 | 165.2803 | Emissions¦CO2
Median | Nationally Determined Contributions (NDCs) | ZWE | Emissions¦CO2¦Energy | Mt CO2/yr | Emissions¦CO2¦Energy | scenarios - CO2 abatement | CO2 | 2045 | 15.7924 | Emissions¦CO2¦Energy
Median | Nationally Determined Contributions (NDCs) | ZWE | Emissions¦CO2 | Mt CO2/yr | Emissions¦CO2 | scenarios - CO2 abatement | CO2 | 2050 | 225.6728 | Emissions¦CO2
Median | Nationally Determined Contributions (NDCs) | ZWE | Emissions¦CO2¦Energy | Mt CO2/yr | Emissions¦CO2¦Energy | scenarios - CO2 abatement | CO2 | 2050 | 76.1025 | Emissions¦CO2¦Energy
Median | Nationally Determined Contributions (NDCs) | ZWE | Emissions¦CO2 | Mt CO2/yr | Emissions¦CO2 | scenarios - CO2 abatement | CO2 | 2055 | 220.3981 | Emissions¦CO2
Median | Nationally Determined Contributions (NDCs) | ZWE | Emissions¦CO2¦Energy | Mt CO2/yr | Emissions¦CO2¦Energy | scenarios - CO2 abatement | CO2 | 2055 | 69.0639 | Emissions¦CO2¦Energy
Median | Nationally Determined Contributions (NDCs) | ZWE | Emissions¦CO2 | Mt CO2/yr | Emissions¦CO2 | scenarios - CO2 abatement | CO2 | 2060 | 181.1229 | Emissions¦CO2
Median | Nationally Determined Contributions (NDCs) | ZWE | Emissions¦CO2¦Energy | Mt CO2/yr | Emissions¦CO2¦Energy | scenarios - CO2 abatement | CO2 | 2060 | 27.5898 | Emissions¦CO2¦Energy
Median | Nationally Determined Contributions (NDCs) | ZWE | Emissions¦CO2 | Mt CO2/yr | Emissions¦CO2 | scenarios - CO2 abatement | CO2 | 2065 | 181.9252 | Emissions¦CO2
Median | Nationally Determined Contributions (NDCs) | ZWE | Emissions¦CO2¦Energy | Mt CO2/yr | Emissions¦CO2¦Energy | scenarios - CO2 abatement | CO2 | 2065 | 26.7184 | Emissions¦CO2¦Energy
Median | Nationally Determined Contributions (NDCs) | ZWE | Emissions¦CO2 | Mt CO2/yr | Emissions¦CO2 | scenarios - CO2 abatement | CO2 | 2070 | 182.0276 | Emissions¦CO2
Median | Nationally Determined Contributions (NDCs) | ZWE | Emissions¦CO2¦Energy | Mt CO2/yr | Emissions¦CO2¦Energy | scenarios - CO2 abatement | CO2 | 2070 | 25.2023 | Emissions¦CO2¦Energy
Median | Nationally Determined Contributions (NDCs) | ZWE | Emissions¦CO2 | Mt CO2/yr | Emissions¦CO2 | scenarios - CO2 abatement | CO2 | 2075 | 181.2618 | Emissions¦CO2
Median | Nationally Determined Contributions (NDCs) | ZWE | Emissions¦CO2¦Energy | Mt CO2/yr | Emissions¦CO2¦Energy | scenarios - CO2 abatement | CO2 | 2075 | 23.7745 | Emissions¦CO2¦Energy
Median | Nationally Determined Contributions (NDCs) | ZWE | Emissions¦CO2 | Mt CO2/yr | Emissions¦CO2 | scenarios - CO2 abatement | CO2 | 2080 | 180.7336 | Emissions¦CO2
Median | Nationally Determined Contributions (NDCs) | ZWE | Emissions¦CO2¦Energy | Mt CO2/yr | Emissions¦CO2¦Energy | scenarios - CO2 abatement | CO2 | 2080 | 22.5746 | Emissions¦CO2¦Energy
Median | Nationally Determined Contributions (NDCs) | ZWE | Emissions¦CO2 | Mt CO2/yr | Emissions¦CO2 | scenarios - CO2 abatement | CO2 | 2085 | 180.8399 | Emissions¦CO2
Median | Nationally Determined Contributions (NDCs) | ZWE | Emissions¦CO2¦Energy | Mt CO2/yr | Emissions¦CO2¦Energy | scenarios - CO2 abatement | CO2 | 2085 | 23.3931 | Emissions¦CO2¦Energy
Median | Nationally Determined Contributions (NDCs) | ZWE | Emissions¦CO2 | Mt CO2/yr | Emissions¦CO2 | scenarios - CO2 abatement | CO2 | 2090 | 180.4704 | Emissions¦CO2
Median | Nationally Determined Contributions (NDCs) | ZWE | Emissions¦CO2¦Energy | Mt CO2/yr | Emissions¦CO2¦Energy | scenarios - CO2 abatement | CO2 | 2090 | 23.7164 | Emissions¦CO2¦Energy
Median | Nationally Determined Contributions (NDCs) | ZWE | Emissions¦CO2 | Mt CO2/yr | Emissions¦CO2 | scenarios - CO2 abatement | CO2 | 2095 | 177.6149 | Emissions¦CO2
Median | Nationally Determined Contributions (NDCs) | ZWE | Emissions¦CO2¦Energy | Mt CO2/yr | Emissions¦CO2¦Energy | scenarios - CO2 abatement | CO2 | 2095 | 21.6794 | Emissions¦CO2¦Energy
Median | Nationally Determined Contributions (NDCs) | ZWE | Emissions¦CO2 | Mt CO2/yr | Emissions¦CO2 | scenarios - CO2 abatement | CO2 | 2100 | 175.5801 | Emissions¦CO2
Median | Nationally Determined Contributions (NDCs) | ZWE | Emissions¦CO2¦Energy | Mt CO2/yr | Emissions¦CO2¦Energy | scenarios - CO2 abatement | CO2 | 2100 | 20.4736 | Emissions¦CO2¦Energy
Median | Nationally Determined Contributions (NDCs) | ZWE | Price¦Primary Energy¦Biomass | US$2010/GJ | Price¦Primary Energy¦Biomass | fuel_supply | bioenergy | 2020 | 5.3799 | Price¦Primary Energy¦Biomass
Median | Nationally Determined Contributions (NDCs) | ZWE | Price¦Primary Energy¦Biomass | US$2010/GJ | Price¦Primary Energy¦Biomass | fuel_supply | bioenergy | 2025 | 5.6462 | Price¦Primary Energy¦Biomass
Median | Nationally Determined Contributions (NDCs) | ZWE | Price¦Primary Energy¦Biomass | US$2010/GJ | Price¦Primary Energy¦Biomass | fuel_supply | bioenergy | 2030 | 5.6435 | Price¦Primary Energy¦Biomass
Median | Nationally Determined Contributions (NDCs) | ZWE | Price¦Primary Energy¦Biomass | US$2010/GJ | Price¦Primary Energy¦Biomass | fuel_supply | bioenergy | 2035 | 5.8457 | Price¦Primary Energy¦Biomass
Median | Nationally Determined Contributions (NDCs) | ZWE | Price¦Primary Energy¦Biomass | US$2010/GJ | Price¦Primary Energy¦Biomass | fuel_supply | bioenergy | 2040 | 5.8168 | Price¦Primary Energy¦Biomass
Median | Nationally Determined Contributions (NDCs) | ZWE | Price¦Primary Energy¦Biomass | US$2010/GJ | Price¦Primary Energy¦Biomass | fuel_supply | bioenergy | 2045 | 6.5331 | Price¦Primary Energy¦Biomass
Median | Nationally Determined Contributions (NDCs) | ZWE | Price¦Primary Energy¦Biomass | US$2010/GJ | Price¦Primary Energy¦Biomass | fuel_supply | bioenergy | 2050 | 7.6465 | Price¦Primary Energy¦Biomass
Median | Nationally Determined Contributions (NDCs) | ZWE | Price¦Primary Energy¦Biomass | US$2010/GJ | Price¦Primary Energy¦Biomass | fuel_supply | bioenergy | 2055 | 6.8691 | Price¦Primary Energy¦Biomass
Median | Nationally Determined Contributions (NDCs) | ZWE | Price¦Primary Energy¦Biomass | US$2010/GJ | Price¦Primary Energy¦Biomass | fuel_supply | bioenergy | 2060 | 13.0595 | Price¦Primary Energy¦Biomass
Median | Nationally Determined Contributions (NDCs) | ZWE | Price¦Primary Energy¦Biomass | US$2010/GJ | Price¦Primary Energy¦Biomass | fuel_supply | bioenergy | 2065 | 12.3389 | Price¦Primary Energy¦Biomass
Median | Nationally Determined Contributions (NDCs) | ZWE | Price¦Primary Energy¦Biomass | US$2010/GJ | Price¦Primary Energy¦Biomass | fuel_supply | bioenergy | 2070 | 11.6182 | Price¦Primary Energy¦Biomass
Median | Nationally Determined Contributions (NDCs) | ZWE | Price¦Primary Energy¦Biomass | US$2010/GJ | Price¦Primary Energy¦Biomass | fuel_supply | bioenergy | 2075 | 11.2124 | Price¦Primary Energy¦Biomass
Median | Nationally Determined Contributions (NDCs) | ZWE | Price¦Primary Energy¦Biomass | US$2010/GJ | Price¦Primary Energy¦Biomass | fuel_supply | bioenergy | 2080 | 10.8065 | Price¦Primary Energy¦Biomass
Median | Nationally Determined Contributions (NDCs) | ZWE | Price¦Primary Energy¦Biomass | US$2010/GJ | Price¦Primary Energy¦Biomass | fuel_supply | bioenergy | 2085 | 10.0618 | Price¦Primary Energy¦Biomass
Median | Nationally Determined Contributions (NDCs) | ZWE | Price¦Primary Energy¦Biomass | US$2010/GJ | Price¦Primary Energy¦Biomass | fuel_supply | bioenergy | 2090 | 9.3172 | Price¦Primary Energy¦Biomass
Median | Nationally Determined Contributions (NDCs) | ZWE | Price¦Primary Energy¦Biomass | US$2010/GJ | Price¦Primary Energy¦Biomass | fuel_supply | bioenergy | 2095 | 10.186 | Price¦Primary Energy¦Biomass
Median | Nationally Determined Contributions (NDCs) | ZWE | Price¦Primary Energy¦Biomass | US$2010/GJ | Price¦Primary Energy¦Biomass | fuel_supply | bioenergy | 2100 | 11.0548 | Price¦Primary Energy¦Biomass
Median | Nationally Determined Contributions (NDCs) | ZWE | Price¦Primary Energy¦Coal | US$2010/GJ | Price¦Primary Energy¦Coal | fuel_supply | coal | 2020 | 2.0344 | Price¦Primary Energy¦Coal
Median | Nationally Determined Contributions (NDCs) | ZWE | Price¦Primary Energy¦Coal | US$2010/GJ | Price¦Primary Energy¦Coal | fuel_supply | coal | 2025 | 2.1198 | Price¦Primary Energy¦Coal
Median | Nationally Determined Contributions (NDCs) | ZWE | Price¦Primary Energy¦Coal | US$2010/GJ | Price¦Primary Energy¦Coal | fuel_supply | coal | 2030 | 2.0793 | Price¦Primary Energy¦Coal
Median | Nationally Determined Contributions (NDCs) | ZWE | Price¦Primary Energy¦Coal | US$2010/GJ | Price¦Primary Energy¦Coal | fuel_supply | coal | 2035 | 2.0613 | Price¦Primary Energy¦Coal
Median | Nationally Determined Contributions (NDCs) | ZWE | Price¦Primary Energy¦Coal | US$2010/GJ | Price¦Primary Energy¦Coal | fuel_supply | coal | 2040 | 1.9228 | Price¦Primary Energy¦Coal
Median | Nationally Determined Contributions (NDCs) | ZWE | Price¦Primary Energy¦Coal | US$2010/GJ | Price¦Primary Energy¦Coal | fuel_supply | coal | 2045 | 1.8179 | Price¦Primary Energy¦Coal
Median | Nationally Determined Contributions (NDCs) | ZWE | Price¦Primary Energy¦Coal | US$2010/GJ | Price¦Primary Energy¦Coal | fuel_supply | coal | 2050 | 1.8802 | Price¦Primary Energy¦Coal
Median | Nationally Determined Contributions (NDCs) | ZWE | Price¦Primary Energy¦Coal | US$2010/GJ | Price¦Primary Energy¦Coal | fuel_supply | coal | 2055 | 1.8517 | Price¦Primary Energy¦Coal
Median | Nationally Determined Contributions (NDCs) | ZWE | Price¦Primary Energy¦Coal | US$2010/GJ | Price¦Primary Energy¦Coal | fuel_supply | coal | 2060 | 2.34 | Price¦Primary Energy¦Coal
Median | Nationally Determined Contributions (NDCs) | ZWE | Price¦Primary Energy¦Coal | US$2010/GJ | Price¦Primary Energy¦Coal | fuel_supply | coal | 2065 | 2.2041 | Price¦Primary Energy¦Coal
Median | Nationally Determined Contributions (NDCs) | ZWE | Price¦Primary Energy¦Coal | US$2010/GJ | Price¦Primary Energy¦Coal | fuel_supply | coal | 2070 | 2.0682 | Price¦Primary Energy¦Coal
Median | Nationally Determined Contributions (NDCs) | ZWE | Price¦Primary Energy¦Coal | US$2010/GJ | Price¦Primary Energy¦Coal | fuel_supply | coal | 2075 | 2.1757 | Price¦Primary Energy¦Coal
Median | Nationally Determined Contributions (NDCs) | ZWE | Price¦Primary Energy¦Coal | US$2010/GJ | Price¦Primary Energy¦Coal | fuel_supply | coal | 2080 | 2.2833 | Price¦Primary Energy¦Coal
Median | Nationally Determined Contributions (NDCs) | ZWE | Price¦Primary Energy¦Coal | US$2010/GJ | Price¦Primary Energy¦Coal | fuel_supply | coal | 2085 | 2.29 | Price¦Primary Energy¦Coal
Median | Nationally Determined Contributions (NDCs) | ZWE | Price¦Primary Energy¦Coal | US$2010/GJ | Price¦Primary Energy¦Coal | fuel_supply | coal | 2090 | 2.2967 | Price¦Primary Energy¦Coal
Median | Nationally Determined Contributions (NDCs) | ZWE | Price¦Primary Energy¦Coal | US$2010/GJ | Price¦Primary Energy¦Coal | fuel_supply | coal | 2095 | 2.3285 | Price¦Primary Energy¦Coal
Median | Nationally Determined Contributions (NDCs) | ZWE | Price¦Primary Energy¦Coal | US$2010/GJ | Price¦Primary Energy¦Coal | fuel_supply | coal | 2100 | 2.3602 | Price¦Primary Energy¦Coal
Median | Nationally Determined Contributions (NDCs) | ZWE | Final Energy¦Residential and Commercial¦Electricity | EJ/yr | Final Energy¦Residential and Commercial¦Electricity | demand_projection | elc_buildings | 2020 | 0.0169 | Final Energy¦Residential and Commercial¦Electricity
Median | Nationally Determined Contributions (NDCs) | ZWE | Final Energy¦Residential and Commercial¦Electricity | EJ/yr | Final Energy¦Residential and Commercial¦Electricity | demand_projection | elc_buildings | 2025 | 0.0201 | Final Energy¦Residential and Commercial¦Electricity
Median | Nationally Determined Contributions (NDCs) | ZWE | Final Energy¦Residential and Commercial¦Electricity | EJ/yr | Final Energy¦Residential and Commercial¦Electricity | demand_projection | elc_buildings | 2030 | 0.0212 | Final Energy¦Residential and Commercial¦Electricity
Median | Nationally Determined Contributions (NDCs) | ZWE | Final Energy¦Residential and Commercial¦Electricity | EJ/yr | Final Energy¦Residential and Commercial¦Electricity | demand_projection | elc_buildings | 2035 | 0.0234 | Final Energy¦Residential and Commercial¦Electricity
Median | Nationally Determined Contributions (NDCs) | ZWE | Final Energy¦Residential and Commercial¦Electricity | EJ/yr | Final Energy¦Residential and Commercial¦Electricity | demand_projection | elc_buildings | 2040 | 0.02505 | Final Energy¦Residential and Commercial¦Electricity
Median | Nationally Determined Contributions (NDCs) | ZWE | Final Energy¦Residential and Commercial¦Electricity | EJ/yr | Final Energy¦Residential and Commercial¦Electricity | demand_projection | elc_buildings | 2045 | 0.03215 | Final Energy¦Residential and Commercial¦Electricity
Median | Nationally Determined Contributions (NDCs) | ZWE | Final Energy¦Residential and Commercial¦Electricity | EJ/yr | Final Energy¦Residential and Commercial¦Electricity | demand_projection | elc_buildings | 2050 | 0.037 | Final Energy¦Residential and Commercial¦Electricity
Median | Nationally Determined Contributions (NDCs) | ZWE | Final Energy¦Residential and Commercial¦Electricity | EJ/yr | Final Energy¦Residential and Commercial¦Electricity | demand_projection | elc_buildings | 2055 | 0.0429 | Final Energy¦Residential and Commercial¦Electricity
Median | Nationally Determined Contributions (NDCs) | ZWE | Final Energy¦Residential and Commercial¦Electricity | EJ/yr | Final Energy¦Residential and Commercial¦Electricity | demand_projection | elc_buildings | 2060 | 0.04865 | Final Energy¦Residential and Commercial¦Electricity
Median | Nationally Determined Contributions (NDCs) | ZWE | Final Energy¦Residential and Commercial¦Electricity | EJ/yr | Final Energy¦Residential and Commercial¦Electricity | demand_projection | elc_buildings | 2065 | 0.05975 | Final Energy¦Residential and Commercial¦Electricity
Median | Nationally Determined Contributions (NDCs) | ZWE | Final Energy¦Residential and Commercial¦Electricity | EJ/yr | Final Energy¦Residential and Commercial¦Electricity | demand_projection | elc_buildings | 2070 | 0.0712 | Final Energy¦Residential and Commercial¦Electricity
Median | Nationally Determined Contributions (NDCs) | ZWE | Final Energy¦Residential and Commercial¦Electricity | EJ/yr | Final Energy¦Residential and Commercial¦Electricity | demand_projection | elc_buildings | 2075 | 0.09185 | Final Energy¦Residential and Commercial¦Electricity
Median | Nationally Determined Contributions (NDCs) | ZWE | Final Energy¦Residential and Commercial¦Electricity | EJ/yr | Final Energy¦Residential and Commercial¦Electricity | demand_projection | elc_buildings | 2080 | 0.11095 | Final Energy¦Residential and Commercial¦Electricity
Median | Nationally Determined Contributions (NDCs) | ZWE | Final Energy¦Residential and Commercial¦Electricity | EJ/yr | Final Energy¦Residential and Commercial¦Electricity | demand_projection | elc_buildings | 2085 | 0.1317 | Final Energy¦Residential and Commercial¦Electricity
Median | Nationally Determined Contributions (NDCs) | ZWE | Final Energy¦Residential and Commercial¦Electricity | EJ/yr | Final Energy¦Residential and Commercial¦Electricity | demand_projection | elc_buildings | 2090 | 0.15165 | Final Energy¦Residential and Commercial¦Electricity
Median | Nationally Determined Contributions (NDCs) | ZWE | Final Energy¦Residential and Commercial¦Electricity | EJ/yr | Final Energy¦Residential and Commercial¦Electricity | demand_projection | elc_buildings | 2095 | 0.1641 | Final Energy¦Residential and Commercial¦Electricity
Median | Nationally Determined Contributions (NDCs) | ZWE | Final Energy¦Residential and Commercial¦Electricity | EJ/yr | Final Energy¦Residential and Commercial¦Electricity | demand_projection | elc_buildings | 2100 | 0.17675 | Final Energy¦Residential and Commercial¦Electricity
Median | Nationally Determined Contributions (NDCs) | ZWE | Final Energy¦Industry¦Electricity | EJ/yr | Final Energy¦Industry¦Electricity | demand_projection | elc_industry | 2020 | 0.0132 | Final Energy¦Industry¦Electricity
Median | Nationally Determined Contributions (NDCs) | ZWE | Final Energy¦Industry¦Electricity | EJ/yr | Final Energy¦Industry¦Electricity | demand_projection | elc_industry | 2025 | 0.01575 | Final Energy¦Industry¦Electricity
Median | Nationally Determined Contributions (NDCs) | ZWE | Final Energy¦Industry¦Electricity | EJ/yr | Final Energy¦Industry¦Electricity | demand_projection | elc_industry | 2030 | 0.02225 | Final Energy¦Industry¦Electricity
Median | Nationally Determined Contributions (NDCs) | ZWE | Final Energy¦Industry¦Electricity | EJ/yr | Final Energy¦Industry¦Electricity | demand_projection | elc_industry | 2035 | 0.03115 | Final Energy¦Industry¦Electricity
Median | Nationally Determined Contributions (NDCs) | ZWE | Final Energy¦Industry¦Electricity | EJ/yr | Final Energy¦Industry¦Electricity | demand_projection | elc_industry | 2040 | 0.0423 | Final Energy¦Industry¦Electricity
Median | Nationally Determined Contributions (NDCs) | ZWE | Final Energy¦Industry¦Electricity | EJ/yr | Final Energy¦Industry¦Electricity | demand_projection | elc_industry | 2045 | 0.0532 | Final Energy¦Industry¦Electricity
Median | Nationally Determined Contributions (NDCs) | ZWE | Final Energy¦Industry¦Electricity | EJ/yr | Final Energy¦Industry¦Electricity | demand_projection | elc_industry | 2050 | 0.06025 | Final Energy¦Industry¦Electricity
Median | Nationally Determined Contributions (NDCs) | ZWE | Final Energy¦Industry¦Electricity | EJ/yr | Final Energy¦Industry¦Electricity | demand_projection | elc_industry | 2055 | 0.06895 | Final Energy¦Industry¦Electricity
Median | Nationally Determined Contributions (NDCs) | ZWE | Final Energy¦Industry¦Electricity | EJ/yr | Final Energy¦Industry¦Electricity | demand_projection | elc_industry | 2060 | 0.07285 | Final Energy¦Industry¦Electricity
Median | Nationally Determined Contributions (NDCs) | ZWE | Final Energy¦Industry¦Electricity | EJ/yr | Final Energy¦Industry¦Electricity | demand_projection | elc_industry | 2065 | 0.0767 | Final Energy¦Industry¦Electricity
Median | Nationally Determined Contributions (NDCs) | ZWE | Final Energy¦Industry¦Electricity | EJ/yr | Final Energy¦Industry¦Electricity | demand_projection | elc_industry | 2070 | 0.07945 | Final Energy¦Industry¦Electricity
Median | Nationally Determined Contributions (NDCs) | ZWE | Final Energy¦Industry¦Electricity | EJ/yr | Final Energy¦Industry¦Electricity | demand_projection | elc_industry | 2075 | 0.07885 | Final Energy¦Industry¦Electricity
Median | Nationally Determined Contributions (NDCs) | ZWE | Final Energy¦Industry¦Electricity | EJ/yr | Final Energy¦Industry¦Electricity | demand_projection | elc_industry | 2080 | 0.07935 | Final Energy¦Industry¦Electricity
Median | Nationally Determined Contributions (NDCs) | ZWE | Final Energy¦Industry¦Electricity | EJ/yr | Final Energy¦Industry¦Electricity | demand_projection | elc_industry | 2085 | 0.07785 | Final Energy¦Industry¦Electricity
Median | Nationally Determined Contributions (NDCs) | ZWE | Final Energy¦Industry¦Electricity | EJ/yr | Final Energy¦Industry¦Electricity | demand_projection | elc_industry | 2090 | 0.07725 | Final Energy¦Industry¦Electricity
Median | Nationally Determined Contributions (NDCs) | ZWE | Final Energy¦Industry¦Electricity | EJ/yr | Final Energy¦Industry¦Electricity | demand_projection | elc_industry | 2095 | 0.0754 | Final Energy¦Industry¦Electricity
Median | Nationally Determined Contributions (NDCs) | ZWE | Final Energy¦Industry¦Electricity | EJ/yr | Final Energy¦Industry¦Electricity | demand_projection | elc_industry | 2100 | 0.07315 | Final Energy¦Industry¦Electricity
Median | Nationally Determined Contributions (NDCs) | ZWE | Final Energy¦Transportation¦Electricity | EJ/yr | Final Energy¦Transportation¦Electricity | demand_projection | elc_transport | 2020 | 0 | Final Energy¦Transportation¦Electricity
Median | Nationally Determined Contributions (NDCs) | ZWE | Final Energy¦Transportation¦Electricity | EJ/yr | Final Energy¦Transportation¦Electricity | demand_projection | elc_transport | 2025 | 0 | Final Energy¦Transportation¦Electricity
Median | Nationally Determined Contributions (NDCs) | ZWE | Final Energy¦Transportation¦Electricity | EJ/yr | Final Energy¦Transportation¦Electricity | demand_projection | elc_transport | 2030 | 0.0004 | Final Energy¦Transportation¦Electricity
Median | Nationally Determined Contributions (NDCs) | ZWE | Final Energy¦Transportation¦Electricity | EJ/yr | Final Energy¦Transportation¦Electricity | demand_projection | elc_transport | 2035 | 0.0014 | Final Energy¦Transportation¦Electricity
Median | Nationally Determined Contributions (NDCs) | ZWE | Final Energy¦Transportation¦Electricity | EJ/yr | Final Energy¦Transportation¦Electricity | demand_projection | elc_transport | 2040 | 0.0033 | Final Energy¦Transportation¦Electricity
Median | Nationally Determined Contributions (NDCs) | ZWE | Final Energy¦Transportation¦Electricity | EJ/yr | Final Energy¦Transportation¦Electricity | demand_projection | elc_transport | 2045 | 0.0056 | Final Energy¦Transportation¦Electricity
Median | Nationally Determined Contributions (NDCs) | ZWE | Final Energy¦Transportation¦Electricity | EJ/yr | Final Energy¦Transportation¦Electricity | demand_projection | elc_transport | 2050 | 0.0085 | Final Energy¦Transportation¦Electricity
Median | Nationally Determined Contributions (NDCs) | ZWE | Final Energy¦Transportation¦Electricity | EJ/yr | Final Energy¦Transportation¦Electricity | demand_projection | elc_transport | 2055 | 0.0133 | Final Energy¦Transportation¦Electricity
Median | Nationally Determined Contributions (NDCs) | ZWE | Final Energy¦Transportation¦Electricity | EJ/yr | Final Energy¦Transportation¦Electricity | demand_projection | elc_transport | 2060 | 0.01795 | Final Energy¦Transportation¦Electricity
Median | Nationally Determined Contributions (NDCs) | ZWE | Final Energy¦Transportation¦Electricity | EJ/yr | Final Energy¦Transportation¦Electricity | demand_projection | elc_transport | 2065 | 0.02095 | Final Energy¦Transportation¦Electricity
Median | Nationally Determined Contributions (NDCs) | ZWE | Final Energy¦Transportation¦Electricity | EJ/yr | Final Energy¦Transportation¦Electricity | demand_projection | elc_transport | 2070 | 0.02465 | Final Energy¦Transportation¦Electricity
Median | Nationally Determined Contributions (NDCs) | ZWE | Final Energy¦Transportation¦Electricity | EJ/yr | Final Energy¦Transportation¦Electricity | demand_projection | elc_transport | 2075 | 0.02805 | Final Energy¦Transportation¦Electricity
Median | Nationally Determined Contributions (NDCs) | ZWE | Final Energy¦Transportation¦Electricity | EJ/yr | Final Energy¦Transportation¦Electricity | demand_projection | elc_transport | 2080 | 0.0316 | Final Energy¦Transportation¦Electricity
Median | Nationally Determined Contributions (NDCs) | ZWE | Final Energy¦Transportation¦Electricity | EJ/yr | Final Energy¦Transportation¦Electricity | demand_projection | elc_transport | 2085 | 0.03505 | Final Energy¦Transportation¦Electricity
Median | Nationally Determined Contributions (NDCs) | ZWE | Final Energy¦Transportation¦Electricity | EJ/yr | Final Energy¦Transportation¦Electricity | demand_projection | elc_transport | 2090 | 0.03845 | Final Energy¦Transportation¦Electricity
Median | Nationally Determined Contributions (NDCs) | ZWE | Final Energy¦Transportation¦Electricity | EJ/yr | Final Energy¦Transportation¦Electricity | demand_projection | elc_transport | 2095 | 0.04125 | Final Energy¦Transportation¦Electricity
Median | Nationally Determined Contributions (NDCs) | ZWE | Final Energy¦Transportation¦Electricity | EJ/yr | Final Energy¦Transportation¦Electricity | demand_projection | elc_transport | 2100 | 0.04415 | Final Energy¦Transportation¦Electricity
Median | Nationally Determined Contributions (NDCs) | ZWE | Price¦Primary Energy¦Gas | US$2010/GJ | Price¦Primary Energy¦Gas | fuel_supply | gas | 2020 | 3.9711 | Price¦Primary Energy¦Gas
Median | Nationally Determined Contributions (NDCs) | ZWE | Price¦Primary Energy¦Gas | US$2010/GJ | Price¦Primary Energy¦Gas | fuel_supply | gas | 2025 | 4.5303 | Price¦Primary Energy¦Gas
Median | Nationally Determined Contributions (NDCs) | ZWE | Price¦Primary Energy¦Gas | US$2010/GJ | Price¦Primary Energy¦Gas | fuel_supply | gas | 2030 | 4.2877 | Price¦Primary Energy¦Gas
Median | Nationally Determined Contributions (NDCs) | ZWE | Price¦Primary Energy¦Gas | US$2010/GJ | Price¦Primary Energy¦Gas | fuel_supply | gas | 2035 | 4.7351 | Price¦Primary Energy¦Gas
Median | Nationally Determined Contributions (NDCs) | ZWE | Price¦Primary Energy¦Gas | US$2010/GJ | Price¦Primary Energy¦Gas | fuel_supply | gas | 2040 | 5.035 | Price¦Primary Energy¦Gas
Median | Nationally Determined Contributions (NDCs) | ZWE | Price¦Primary Energy¦Gas | US$2010/GJ | Price¦Primary Energy¦Gas | fuel_supply | gas | 2045 | 5.3595 | Price¦Primary Energy¦Gas
Median | Nationally Determined Contributions (NDCs) | ZWE | Price¦Primary Energy¦Gas | US$2010/GJ | Price¦Primary Energy¦Gas | fuel_supply | gas | 2050 | 5.3207 | Price¦Primary Energy¦Gas
Median | Nationally Determined Contributions (NDCs) | ZWE | Price¦Primary Energy¦Gas | US$2010/GJ | Price¦Primary Energy¦Gas | fuel_supply | gas | 2055 | 5.037 | Price¦Primary Energy¦Gas
Median | Nationally Determined Contributions (NDCs) | ZWE | Price¦Primary Energy¦Gas | US$2010/GJ | Price¦Primary Energy¦Gas | fuel_supply | gas | 2060 | 6.1362 | Price¦Primary Energy¦Gas
Median | Nationally Determined Contributions (NDCs) | ZWE | Price¦Primary Energy¦Gas | US$2010/GJ | Price¦Primary Energy¦Gas | fuel_supply | gas | 2065 | 5.9594 | Price¦Primary Energy¦Gas
Median | Nationally Determined Contributions (NDCs) | ZWE | Price¦Primary Energy¦Gas | US$2010/GJ | Price¦Primary Energy¦Gas | fuel_supply | gas | 2070 | 5.7827 | Price¦Primary Energy¦Gas
Median | Nationally Determined Contributions (NDCs) | ZWE | Price¦Primary Energy¦Gas | US$2010/GJ | Price¦Primary Energy¦Gas | fuel_supply | gas | 2075 | 5.7862 | Price¦Primary Energy¦Gas
Median | Nationally Determined Contributions (NDCs) | ZWE | Price¦Primary Energy¦Gas | US$2010/GJ | Price¦Primary Energy¦Gas | fuel_supply | gas | 2080 | 5.7898 | Price¦Primary Energy¦Gas
Median | Nationally Determined Contributions (NDCs) | ZWE | Price¦Primary Energy¦Gas | US$2010/GJ | Price¦Primary Energy¦Gas | fuel_supply | gas | 2085 | 5.8544 | Price¦Primary Energy¦Gas
Median | Nationally Determined Contributions (NDCs) | ZWE | Price¦Primary Energy¦Gas | US$2010/GJ | Price¦Primary Energy¦Gas | fuel_supply | gas | 2090 | 5.9189 | Price¦Primary Energy¦Gas
Median | Nationally Determined Contributions (NDCs) | ZWE | Price¦Primary Energy¦Gas | US$2010/GJ | Price¦Primary Energy¦Gas | fuel_supply | gas | 2095 | 5.9424 | Price¦Primary Energy¦Gas
Median | Nationally Determined Contributions (NDCs) | ZWE | Price¦Primary Energy¦Gas | US$2010/GJ | Price¦Primary Energy¦Gas | fuel_supply | gas | 2100 | 5.9659 | Price¦Primary Energy¦Gas
Median | Nationally Determined Contributions (NDCs) | ZWE | Secondary Energy¦Hydrogen | EJ/yr | Secondary Energy¦Hydrogen | demand_projection | hydrogen_allsect | 2020 | 0.0001 | Secondary Energy¦Hydrogen
Median | Nationally Determined Contributions (NDCs) | ZWE | Secondary Energy¦Hydrogen | EJ/yr | Secondary Energy¦Hydrogen | demand_projection | hydrogen_allsect | 2025 | 0.0006 | Secondary Energy¦Hydrogen
Median | Nationally Determined Contributions (NDCs) | ZWE | Secondary Energy¦Hydrogen | EJ/yr | Secondary Energy¦Hydrogen | demand_projection | hydrogen_allsect | 2030 | 0.0014 | Secondary Energy¦Hydrogen
Median | Nationally Determined Contributions (NDCs) | ZWE | Secondary Energy¦Hydrogen | EJ/yr | Secondary Energy¦Hydrogen | demand_projection | hydrogen_allsect | 2035 | 0.0023 | Secondary Energy¦Hydrogen
Median | Nationally Determined Contributions (NDCs) | ZWE | Secondary Energy¦Hydrogen | EJ/yr | Secondary Energy¦Hydrogen | demand_projection | hydrogen_allsect | 2040 | 0.00415 | Secondary Energy¦Hydrogen
Median | Nationally Determined Contributions (NDCs) | ZWE | Secondary Energy¦Hydrogen | EJ/yr | Secondary Energy¦Hydrogen | demand_projection | hydrogen_allsect | 2045 | 0.01 | Secondary Energy¦Hydrogen
Median | Nationally Determined Contributions (NDCs) | ZWE | Secondary Energy¦Hydrogen | EJ/yr | Secondary Energy¦Hydrogen | demand_projection | hydrogen_allsect | 2050 | 0.04815 | Secondary Energy¦Hydrogen
Median | Nationally Determined Contributions (NDCs) | ZWE | Secondary Energy¦Hydrogen | EJ/yr | Secondary Energy¦Hydrogen | demand_projection | hydrogen_allsect | 2055 | 0.0772 | Secondary Energy¦Hydrogen
Median | Nationally Determined Contributions (NDCs) | ZWE | Secondary Energy¦Hydrogen | EJ/yr | Secondary Energy¦Hydrogen | demand_projection | hydrogen_allsect | 2060 | 0.0591 | Secondary Energy¦Hydrogen
Median | Nationally Determined Contributions (NDCs) | ZWE | Secondary Energy¦Hydrogen | EJ/yr | Secondary Energy¦Hydrogen | demand_projection | hydrogen_allsect | 2065 | 0.0576 | Secondary Energy¦Hydrogen
Median | Nationally Determined Contributions (NDCs) | ZWE | Secondary Energy¦Hydrogen | EJ/yr | Secondary Energy¦Hydrogen | demand_projection | hydrogen_allsect | 2070 | 0.05525 | Secondary Energy¦Hydrogen
Median | Nationally Determined Contributions (NDCs) | ZWE | Secondary Energy¦Hydrogen | EJ/yr | Secondary Energy¦Hydrogen | demand_projection | hydrogen_allsect | 2075 | 0.0524 | Secondary Energy¦Hydrogen
Median | Nationally Determined Contributions (NDCs) | ZWE | Secondary Energy¦Hydrogen | EJ/yr | Secondary Energy¦Hydrogen | demand_projection | hydrogen_allsect | 2080 | 0.05015 | Secondary Energy¦Hydrogen
Median | Nationally Determined Contributions (NDCs) | ZWE | Secondary Energy¦Hydrogen | EJ/yr | Secondary Energy¦Hydrogen | demand_projection | hydrogen_allsect | 2085 | 0.05385 | Secondary Energy¦Hydrogen
Median | Nationally Determined Contributions (NDCs) | ZWE | Secondary Energy¦Hydrogen | EJ/yr | Secondary Energy¦Hydrogen | demand_projection | hydrogen_allsect | 2090 | 0.057 | Secondary Energy¦Hydrogen
Median | Nationally Determined Contributions (NDCs) | ZWE | Secondary Energy¦Hydrogen | EJ/yr | Secondary Energy¦Hydrogen | demand_projection | hydrogen_allsect | 2095 | 0.05885 | Secondary Energy¦Hydrogen
Median | Nationally Determined Contributions (NDCs) | ZWE | Secondary Energy¦Hydrogen | EJ/yr | Secondary Energy¦Hydrogen | demand_projection | hydrogen_allsect | 2100 | 0.061 | Secondary Energy¦Hydrogen
Median | Nationally Determined Contributions (NDCs) | ZWE | Carbon Sequestration¦CCS | Mt CO2/yr | Carbon Sequestration¦CCS | CCS potential | na | 2020 | 0 | Carbon Sequestration¦CCS
Median | Nationally Determined Contributions (NDCs) | ZWE | Secondary Energy¦Electricity¦Coal | EJ/yr | Secondary Energy¦Electricity¦Coal | elec_co2 | na | 2020 | 0.0071 | Secondary Energy¦Electricity¦Coal | 94
Median | Nationally Determined Contributions (NDCs) | ZWE | Secondary Energy¦Electricity¦Gas | EJ/yr | Secondary Energy¦Electricity¦Gas | elec_co2 | na | 2020 | 0 | Secondary Energy¦Electricity¦Gas | 55
Median | Nationally Determined Contributions (NDCs) | ZWE | Secondary Energy¦Electricity¦Oil | EJ/yr | Secondary Energy¦Electricity¦Oil | elec_co2 | na | 2020 | 0 | Secondary Energy¦Electricity¦Oil | 70
Median | Nationally Determined Contributions (NDCs) | ZWE | Carbon Sequestration¦CCS | Mt CO2/yr | Carbon Sequestration¦CCS | CCS potential | na | 2025 | 0 | Carbon Sequestration¦CCS
Median | Nationally Determined Contributions (NDCs) | ZWE | Secondary Energy¦Electricity¦Coal | EJ/yr | Secondary Energy¦Electricity¦Coal | elec_co2 | na | 2025 | 0.0002 | Secondary Energy¦Electricity¦Coal | 94
Median | Nationally Determined Contributions (NDCs) | ZWE | Secondary Energy¦Electricity¦Gas | EJ/yr | Secondary Energy¦Electricity¦Gas | elec_co2 | na | 2025 | 0 | Secondary Energy¦Electricity¦Gas | 55
Median | Nationally Determined Contributions (NDCs) | ZWE | Secondary Energy¦Electricity¦Oil | EJ/yr | Secondary Energy¦Electricity¦Oil | elec_co2 | na | 2025 | 0 | Secondary Energy¦Electricity¦Oil | 70
Median | Nationally Determined Contributions (NDCs) | ZWE | Carbon Sequestration¦CCS | Mt CO2/yr | Carbon Sequestration¦CCS | CCS potential | na | 2030 | 0 | Carbon Sequestration¦CCS
Median | Nationally Determined Contributions (NDCs) | ZWE | Secondary Energy¦Electricity¦Coal | EJ/yr | Secondary Energy¦Electricity¦Coal | elec_co2 | na | 2030 | 0 | Secondary Energy¦Electricity¦Coal | 94
Median | Nationally Determined Contributions (NDCs) | ZWE | Secondary Energy¦Electricity¦Gas | EJ/yr | Secondary Energy¦Electricity¦Gas | elec_co2 | na | 2030 | 0.0001 | Secondary Energy¦Electricity¦Gas | 55
Median | Nationally Determined Contributions (NDCs) | ZWE | Secondary Energy¦Electricity¦Oil | EJ/yr | Secondary Energy¦Electricity¦Oil | elec_co2 | na | 2030 | 0 | Secondary Energy¦Electricity¦Oil | 70
Median | Nationally Determined Contributions (NDCs) | ZWE | Carbon Sequestration¦CCS | Mt CO2/yr | Carbon Sequestration¦CCS | CCS potential | na | 2035 | 0.0102 | Carbon Sequestration¦CCS
Median | Nationally Determined Contributions (NDCs) | ZWE | Secondary Energy¦Electricity¦Coal | EJ/yr | Secondary Energy¦Electricity¦Coal | elec_co2 | na | 2035 | 0 | Secondary Energy¦Electricity¦Coal | 94
Median | Nationally Determined Contributions (NDCs) | ZWE | Secondary Energy¦Electricity¦Gas | EJ/yr | Secondary Energy¦Electricity¦Gas | elec_co2 | na | 2035 | 0.0001 | Secondary Energy¦Electricity¦Gas | 55
Median | Nationally Determined Contributions (NDCs) | ZWE | Secondary Energy¦Electricity¦Oil | EJ/yr | Secondary Energy¦Electricity¦Oil | elec_co2 | na | 2035 | 0 | Secondary Energy¦Electricity¦Oil | 70
Median | Nationally Determined Contributions (NDCs) | ZWE | Carbon Sequestration¦CCS | Mt CO2/yr | Carbon Sequestration¦CCS | CCS potential | na | 2040 | 0.057 | Carbon Sequestration¦CCS
Median | Nationally Determined Contributions (NDCs) | ZWE | Secondary Energy¦Electricity¦Coal | EJ/yr | Secondary Energy¦Electricity¦Coal | elec_co2 | na | 2040 | 0 | Secondary Energy¦Electricity¦Coal | 94
Median | Nationally Determined Contributions (NDCs) | ZWE | Secondary Energy¦Electricity¦Gas | EJ/yr | Secondary Energy¦Electricity¦Gas | elec_co2 | na | 2040 | 0.0001 | Secondary Energy¦Electricity¦Gas | 55
Median | Nationally Determined Contributions (NDCs) | ZWE | Secondary Energy¦Electricity¦Oil | EJ/yr | Secondary Energy¦Electricity¦Oil | elec_co2 | na | 2040 | 0 | Secondary Energy¦Electricity¦Oil | 70
Median | Nationally Determined Contributions (NDCs) | ZWE | Carbon Sequestration¦CCS | Mt CO2/yr | Carbon Sequestration¦CCS | CCS potential | na | 2045 | 0.15905 | Carbon Sequestration¦CCS
Median | Nationally Determined Contributions (NDCs) | ZWE | Secondary Energy¦Electricity¦Coal | EJ/yr | Secondary Energy¦Electricity¦Coal | elec_co2 | na | 2045 | 0 | Secondary Energy¦Electricity¦Coal | 94
Median | Nationally Determined Contributions (NDCs) | ZWE | Secondary Energy¦Electricity¦Gas | EJ/yr | Secondary Energy¦Electricity¦Gas | elec_co2 | na | 2045 | 0.0001 | Secondary Energy¦Electricity¦Gas | 55
Median | Nationally Determined Contributions (NDCs) | ZWE | Secondary Energy¦Electricity¦Oil | EJ/yr | Secondary Energy¦Electricity¦Oil | elec_co2 | na | 2045 | 0 | Secondary Energy¦Electricity¦Oil | 70
Median | Nationally Determined Contributions (NDCs) | ZWE | Carbon Sequestration¦CCS | Mt CO2/yr | Carbon Sequestration¦CCS | CCS potential | na | 2050 | 0.153 | Carbon Sequestration¦CCS
Median | Nationally Determined Contributions (NDCs) | ZWE | Secondary Energy¦Electricity¦Coal | EJ/yr | Secondary Energy¦Electricity¦Coal | elec_co2 | na | 2050 | 0 | Secondary Energy¦Electricity¦Coal | 94
Median | Nationally Determined Contributions (NDCs) | ZWE | Secondary Energy¦Electricity¦Gas | EJ/yr | Secondary Energy¦Electricity¦Gas | elec_co2 | na | 2050 | 0.0001 | Secondary Energy¦Electricity¦Gas | 55
Median | Nationally Determined Contributions (NDCs) | ZWE | Secondary Energy¦Electricity¦Oil | EJ/yr | Secondary Energy¦Electricity¦Oil | elec_co2 | na | 2050 | 0 | Secondary Energy¦Electricity¦Oil | 70
Median | Nationally Determined Contributions (NDCs) | ZWE | Carbon Sequestration¦CCS | Mt CO2/yr | Carbon Sequestration¦CCS | CCS potential | na | 2055 | 0.2192 | Carbon Sequestration¦CCS
Median | Nationally Determined Contributions (NDCs) | ZWE | Secondary Energy¦Electricity¦Coal | EJ/yr | Secondary Energy¦Electricity¦Coal | elec_co2 | na | 2055 | 0 | Secondary Energy¦Electricity¦Coal | 94
Median | Nationally Determined Contributions (NDCs) | ZWE | Secondary Energy¦Electricity¦Gas | EJ/yr | Secondary Energy¦Electricity¦Gas | elec_co2 | na | 2055 | 0.0002 | Secondary Energy¦Electricity¦Gas | 55
Median | Nationally Determined Contributions (NDCs) | ZWE | Secondary Energy¦Electricity¦Oil | EJ/yr | Secondary Energy¦Electricity¦Oil | elec_co2 | na | 2055 | 0 | Secondary Energy¦Electricity¦Oil | 70
Median | Nationally Determined Contributions (NDCs) | ZWE | Carbon Sequestration¦CCS | Mt CO2/yr | Carbon Sequestration¦CCS | CCS potential | na | 2060 | 1.093 | Carbon Sequestration¦CCS
Median | Nationally Determined Contributions (NDCs) | ZWE | Secondary Energy¦Electricity¦Coal | EJ/yr | Secondary Energy¦Electricity¦Coal | elec_co2 | na | 2060 | 0 | Secondary Energy¦Electricity¦Coal | 94
Median | Nationally Determined Contributions (NDCs) | ZWE | Secondary Energy¦Electricity¦Gas | EJ/yr | Secondary Energy¦Electricity¦Gas | elec_co2 | na | 2060 | 0.0003 | Secondary Energy¦Electricity¦Gas | 55
Median | Nationally Determined Contributions (NDCs) | ZWE | Secondary Energy¦Electricity¦Oil | EJ/yr | Secondary Energy¦Electricity¦Oil | elec_co2 | na | 2060 | 0 | Secondary Energy¦Electricity¦Oil | 70
Median | Nationally Determined Contributions (NDCs) | ZWE | Carbon Sequestration¦CCS | Mt CO2/yr | Carbon Sequestration¦CCS | CCS potential | na | 2065 | 0.86955 | Carbon Sequestration¦CCS
Median | Nationally Determined Contributions (NDCs) | ZWE | Secondary Energy¦Electricity¦Coal | EJ/yr | Secondary Energy¦Electricity¦Coal | elec_co2 | na | 2065 | 0 | Secondary Energy¦Electricity¦Coal | 94
Median | Nationally Determined Contributions (NDCs) | ZWE | Secondary Energy¦Electricity¦Gas | EJ/yr | Secondary Energy¦Electricity¦Gas | elec_co2 | na | 2065 | 0.0003 | Secondary Energy¦Electricity¦Gas | 55
Median | Nationally Determined Contributions (NDCs) | ZWE | Secondary Energy¦Electricity¦Oil | EJ/yr | Secondary Energy¦Electricity¦Oil | elec_co2 | na | 2065 | 0 | Secondary Energy¦Electricity¦Oil | 70
Median | Nationally Determined Contributions (NDCs) | ZWE | Carbon Sequestration¦CCS | Mt CO2/yr | Carbon Sequestration¦CCS | CCS potential | na | 2070 | 0.69245 | Carbon Sequestration¦CCS
Median | Nationally Determined Contributions (NDCs) | ZWE | Secondary Energy¦Electricity¦Coal | EJ/yr | Secondary Energy¦Electricity¦Coal | elec_co2 | na | 2070 | 5e-05 | Secondary Energy¦Electricity¦Coal | 94
Median | Nationally Determined Contributions (NDCs) | ZWE | Secondary Energy¦Electricity¦Gas | EJ/yr | Secondary Energy¦Electricity¦Gas | elec_co2 | na | 2070 | 0.0004 | Secondary Energy¦Electricity¦Gas | 55
Median | Nationally Determined Contributions (NDCs) | ZWE | Secondary Energy¦Electricity¦Oil | EJ/yr | Secondary Energy¦Electricity¦Oil | elec_co2 | na | 2070 | 0 | Secondary Energy¦Electricity¦Oil | 70
Median | Nationally Determined Contributions (NDCs) | ZWE | Carbon Sequestration¦CCS | Mt CO2/yr | Carbon Sequestration¦CCS | CCS potential | na | 2075 | 0.51335 | Carbon Sequestration¦CCS
Median | Nationally Determined Contributions (NDCs) | ZWE | Secondary Energy¦Electricity¦Coal | EJ/yr | Secondary Energy¦Electricity¦Coal | elec_co2 | na | 2075 | 0.0002 | Secondary Energy¦Electricity¦Coal | 94
Median | Nationally Determined Contributions (NDCs) | ZWE | Secondary Energy¦Electricity¦Gas | EJ/yr | Secondary Energy¦Electricity¦Gas | elec_co2 | na | 2075 | 0.0004 | Secondary Energy¦Electricity¦Gas | 55
Median | Nationally Determined Contributions (NDCs) | ZWE | Secondary Energy¦Electricity¦Oil | EJ/yr | Secondary Energy¦Electricity¦Oil | elec_co2 | na | 2075 | 0 | Secondary Energy¦Electricity¦Oil | 70
Median | Nationally Determined Contributions (NDCs) | ZWE | Carbon Sequestration¦CCS | Mt CO2/yr | Carbon Sequestration¦CCS | CCS potential | na | 2080 | 0.3683 | Carbon Sequestration¦CCS
Median | Nationally Determined Contributions (NDCs) | ZWE | Secondary Energy¦Electricity¦Coal | EJ/yr | Secondary Energy¦Electricity¦Coal | elec_co2 | na | 2080 | 0.00035 | Secondary Energy¦Electricity¦Coal | 94
Median | Nationally Determined Contributions (NDCs) | ZWE | Secondary Energy¦Electricity¦Gas | EJ/yr | Secondary Energy¦Electricity¦Gas | elec_co2 | na | 2080 | 0.00035 | Secondary Energy¦Electricity¦Gas | 55
Median | Nationally Determined Contributions (NDCs) | ZWE | Secondary Energy¦Electricity¦Oil | EJ/yr | Secondary Energy¦Electricity¦Oil | elec_co2 | na | 2080 | 0 | Secondary Energy¦Electricity¦Oil | 70
Median | Nationally Determined Contributions (NDCs) | ZWE | Carbon Sequestration¦CCS | Mt CO2/yr | Carbon Sequestration¦CCS | CCS potential | na | 2085 | 0.2164 | Carbon Sequestration¦CCS
Median | Nationally Determined Contributions (NDCs) | ZWE | Secondary Energy¦Electricity¦Coal | EJ/yr | Secondary Energy¦Electricity¦Coal | elec_co2 | na | 2085 | 0.00095 | Secondary Energy¦Electricity¦Coal | 94
Median | Nationally Determined Contributions (NDCs) | ZWE | Secondary Energy¦Electricity¦Gas | EJ/yr | Secondary Energy¦Electricity¦Gas | elec_co2 | na | 2085 | 0.0003 | Secondary Energy¦Electricity¦Gas | 55
Median | Nationally Determined Contributions (NDCs) | ZWE | Secondary Energy¦Electricity¦Oil | EJ/yr | Secondary Energy¦Electricity¦Oil | elec_co2 | na | 2085 | 0 | Secondary Energy¦Electricity¦Oil | 70
Median | Nationally Determined Contributions (NDCs) | ZWE | Carbon Sequestration¦CCS | Mt CO2/yr | Carbon Sequestration¦CCS | CCS potential | na | 2090 | 0.0516 | Carbon Sequestration¦CCS
Median | Nationally Determined Contributions (NDCs) | ZWE | Secondary Energy¦Electricity¦Coal | EJ/yr | Secondary Energy¦Electricity¦Coal | elec_co2 | na | 2090 | 0.0016 | Secondary Energy¦Electricity¦Coal | 94
Median | Nationally Determined Contributions (NDCs) | ZWE | Secondary Energy¦Electricity¦Gas | EJ/yr | Secondary Energy¦Electricity¦Gas | elec_co2 | na | 2090 | 0.0002 | Secondary Energy¦Electricity¦Gas | 55
Median | Nationally Determined Contributions (NDCs) | ZWE | Secondary Energy¦Electricity¦Oil | EJ/yr | Secondary Energy¦Electricity¦Oil | elec_co2 | na | 2090 | 0 | Secondary Energy¦Electricity¦Oil | 70
Median | Nationally Determined Contributions (NDCs) | ZWE | Carbon Sequestration¦CCS | Mt CO2/yr | Carbon Sequestration¦CCS | CCS potential | na | 2095 | 0.02165 | Carbon Sequestration¦CCS
Median | Nationally Determined Contributions (NDCs) | ZWE | Secondary Energy¦Electricity¦Coal | EJ/yr | Secondary Energy¦Electricity¦Coal | elec_co2 | na | 2095 | 0.0038 | Secondary Energy¦Electricity¦Coal | 94
Median | Nationally Determined Contributions (NDCs) | ZWE | Secondary Energy¦Electricity¦Gas | EJ/yr | Secondary Energy¦Electricity¦Gas | elec_co2 | na | 2095 | 0.0001 | Secondary Energy¦Electricity¦Gas | 55
Median | Nationally Determined Contributions (NDCs) | ZWE | Secondary Energy¦Electricity¦Oil | EJ/yr | Secondary Energy¦Electricity¦Oil | elec_co2 | na | 2095 | 0 | Secondary Energy¦Electricity¦Oil | 70
Median | Nationally Determined Contributions (NDCs) | ZWE | Carbon Sequestration¦CCS | Mt CO2/yr | Carbon Sequestration¦CCS | CCS potential | na | 2100 | 0 | Carbon Sequestration¦CCS
Median | Nationally Determined Contributions (NDCs) | ZWE | Secondary Energy¦Electricity¦Coal | EJ/yr | Secondary Energy¦Electricity¦Coal | elec_co2 | na | 2100 | 0.0065 | Secondary Energy¦Electricity¦Coal | 94
Median | Nationally Determined Contributions (NDCs) | ZWE | Secondary Energy¦Electricity¦Gas | EJ/yr | Secondary Energy¦Electricity¦Gas | elec_co2 | na | 2100 | 0.0001 | Secondary Energy¦Electricity¦Gas | 55
Median | Nationally Determined Contributions (NDCs) | ZWE | Secondary Energy¦Electricity¦Oil | EJ/yr | Secondary Energy¦Electricity¦Oil | elec_co2 | na | 2100 | 0 | Secondary Energy¦Electricity¦Oil | 70
Median | Nationally Determined Contributions (NDCs) | ZWE | Price¦Secondary Energy¦Liquids¦Oil | US$2010/GJ | Price¦Secondary Energy¦Liquids¦Oil | fuel_supply | oil | 2020 | 65.1894 | Price¦Secondary Energy¦Liquids¦Oil
Median | Nationally Determined Contributions (NDCs) | ZWE | Price¦Secondary Energy¦Liquids¦Oil | US$2010/GJ | Price¦Secondary Energy¦Liquids¦Oil | fuel_supply | oil | 2025 | 67.6191 | Price¦Secondary Energy¦Liquids¦Oil
Median | Nationally Determined Contributions (NDCs) | ZWE | Price¦Secondary Energy¦Liquids¦Oil | US$2010/GJ | Price¦Secondary Energy¦Liquids¦Oil | fuel_supply | oil | 2030 | 81.9373 | Price¦Secondary Energy¦Liquids¦Oil
Median | Nationally Determined Contributions (NDCs) | ZWE | Price¦Secondary Energy¦Liquids¦Oil | US$2010/GJ | Price¦Secondary Energy¦Liquids¦Oil | fuel_supply | oil | 2035 | 81.2156 | Price¦Secondary Energy¦Liquids¦Oil
Median | Nationally Determined Contributions (NDCs) | ZWE | Price¦Secondary Energy¦Liquids¦Oil | US$2010/GJ | Price¦Secondary Energy¦Liquids¦Oil | fuel_supply | oil | 2040 | 91.7704 | Price¦Secondary Energy¦Liquids¦Oil
Median | Nationally Determined Contributions (NDCs) | ZWE | Price¦Secondary Energy¦Liquids¦Oil | US$2010/GJ | Price¦Secondary Energy¦Liquids¦Oil | fuel_supply | oil | 2045 | 101.2751 | Price¦Secondary Energy¦Liquids¦Oil
Median | Nationally Determined Contributions (NDCs) | ZWE | Price¦Secondary Energy¦Liquids¦Oil | US$2010/GJ | Price¦Secondary Energy¦Liquids¦Oil | fuel_supply | oil | 2050 | 106.264 | Price¦Secondary Energy¦Liquids¦Oil
Median | Nationally Determined Contributions (NDCs) | ZWE | Price¦Secondary Energy¦Liquids¦Oil | US$2010/GJ | Price¦Secondary Energy¦Liquids¦Oil | fuel_supply | oil | 2055 | 123.797 | Price¦Secondary Energy¦Liquids¦Oil
Median | Nationally Determined Contributions (NDCs) | ZWE | Price¦Secondary Energy¦Liquids¦Oil | US$2010/GJ | Price¦Secondary Energy¦Liquids¦Oil | fuel_supply | oil | 2060 | 188.2647 | Price¦Secondary Energy¦Liquids¦Oil
Median | Nationally Determined Contributions (NDCs) | ZWE | Price¦Secondary Energy¦Liquids¦Oil | US$2010/GJ | Price¦Secondary Energy¦Liquids¦Oil | fuel_supply | oil | 2065 | 223.3292 | Price¦Secondary Energy¦Liquids¦Oil
Median | Nationally Determined Contributions (NDCs) | ZWE | Price¦Secondary Energy¦Liquids¦Oil | US$2010/GJ | Price¦Secondary Energy¦Liquids¦Oil | fuel_supply | oil | 2070 | 258.3937 | Price¦Secondary Energy¦Liquids¦Oil
Median | Nationally Determined Contributions (NDCs) | ZWE | Price¦Secondary Energy¦Liquids¦Oil | US$2010/GJ | Price¦Secondary Energy¦Liquids¦Oil | fuel_supply | oil | 2075 | 261.0679 | Price¦Secondary Energy¦Liquids¦Oil
Median | Nationally Determined Contributions (NDCs) | ZWE | Price¦Secondary Energy¦Liquids¦Oil | US$2010/GJ | Price¦Secondary Energy¦Liquids¦Oil | fuel_supply | oil | 2080 | 263.7422 | Price¦Secondary Energy¦Liquids¦Oil
Median | Nationally Determined Contributions (NDCs) | ZWE | Price¦Secondary Energy¦Liquids¦Oil | US$2010/GJ | Price¦Secondary Energy¦Liquids¦Oil | fuel_supply | oil | 2085 | 264.4347 | Price¦Secondary Energy¦Liquids¦Oil
Median | Nationally Determined Contributions (NDCs) | ZWE | Price¦Secondary Energy¦Liquids¦Oil | US$2010/GJ | Price¦Secondary Energy¦Liquids¦Oil | fuel_supply | oil | 2090 | 265.1272 | Price¦Secondary Energy¦Liquids¦Oil
Median | Nationally Determined Contributions (NDCs) | ZWE | Price¦Secondary Energy¦Liquids¦Oil | US$2010/GJ | Price¦Secondary Energy¦Liquids¦Oil | fuel_supply | oil | 2095 | 275.9035 | Price¦Secondary Energy¦Liquids¦Oil
Median | Nationally Determined Contributions (NDCs) | ZWE | Price¦Secondary Energy¦Liquids¦Oil | US$2010/GJ | Price¦Secondary Energy¦Liquids¦Oil | fuel_supply | oil | 2100 | 286.6798 | Price¦Secondary Energy¦Liquids¦Oil
Median | Net Zero 2050 | ZWE | Emissions¦CO2 | Mt CO2/yr | Emissions¦CO2 | scenarios - CO2 abatement | CO2 | 2020 | 178.7815 | Emissions¦CO2
Median | Net Zero 2050 | ZWE | Emissions¦CO2¦Energy | Mt CO2/yr | Emissions¦CO2¦Energy | scenarios - CO2 abatement | CO2 | 2020 | 17.3864 | Emissions¦CO2¦Energy
Median | Net Zero 2050 | ZWE | Emissions¦CO2 | Mt CO2/yr | Emissions¦CO2 | scenarios - CO2 abatement | CO2 | 2025 | 195.4534 | Emissions¦CO2
Median | Net Zero 2050 | ZWE | Emissions¦CO2¦Energy | Mt CO2/yr | Emissions¦CO2¦Energy | scenarios - CO2 abatement | CO2 | 2025 | 48.7735 | Emissions¦CO2¦Energy
Median | Net Zero 2050 | ZWE | Emissions¦CO2 | Mt CO2/yr | Emissions¦CO2 | scenarios - CO2 abatement | CO2 | 2030 | 155.1324 | Emissions¦CO2
Median | Net Zero 2050 | ZWE | Emissions¦CO2¦Energy | Mt CO2/yr | Emissions¦CO2¦Energy | scenarios - CO2 abatement | CO2 | 2030 | 7.6739 | Emissions¦CO2¦Energy
Median | Net Zero 2050 | ZWE | Emissions¦CO2 | Mt CO2/yr | Emissions¦CO2 | scenarios - CO2 abatement | CO2 | 2035 | 153.0112 | Emissions¦CO2
Median | Net Zero 2050 | ZWE | Emissions¦CO2¦Energy | Mt CO2/yr | Emissions¦CO2¦Energy | scenarios - CO2 abatement | CO2 | 2035 | 4.8746 | Emissions¦CO2¦Energy
Median | Net Zero 2050 | ZWE | Emissions¦CO2 | Mt CO2/yr | Emissions¦CO2 | scenarios - CO2 abatement | CO2 | 2040 | 151.8901 | Emissions¦CO2
Median | Net Zero 2050 | ZWE | Emissions¦CO2¦Energy | Mt CO2/yr | Emissions¦CO2¦Energy | scenarios - CO2 abatement | CO2 | 2040 | 2.1284 | Emissions¦CO2¦Energy
Median | Net Zero 2050 | ZWE | Emissions¦CO2 | Mt CO2/yr | Emissions¦CO2 | scenarios - CO2 abatement | CO2 | 2045 | 147.2305 | Emissions¦CO2
Median | Net Zero 2050 | ZWE | Emissions¦CO2¦Energy | Mt CO2/yr | Emissions¦CO2¦Energy | scenarios - CO2 abatement | CO2 | 2045 | -2.8234 | Emissions¦CO2¦Energy
Median | Net Zero 2050 | ZWE | Emissions¦CO2 | Mt CO2/yr | Emissions¦CO2 | scenarios - CO2 abatement | CO2 | 2050 | 140.0068 | Emissions¦CO2
Median | Net Zero 2050 | ZWE | Emissions¦CO2¦Energy | Mt CO2/yr | Emissions¦CO2¦Energy | scenarios - CO2 abatement | CO2 | 2050 | -11.1794 | Emissions¦CO2¦Energy
Median | Net Zero 2050 | ZWE | Emissions¦CO2 | Mt CO2/yr | Emissions¦CO2 | scenarios - CO2 abatement | CO2 | 2055 | 133.5823 | Emissions¦CO2
Median | Net Zero 2050 | ZWE | Emissions¦CO2¦Energy | Mt CO2/yr | Emissions¦CO2¦Energy | scenarios - CO2 abatement | CO2 | 2055 | -16.9263 | Emissions¦CO2¦Energy
Median | Net Zero 2050 | ZWE | Emissions¦CO2 | Mt CO2/yr | Emissions¦CO2 | scenarios - CO2 abatement | CO2 | 2060 | 131.5025 | Emissions¦CO2
Median | Net Zero 2050 | ZWE | Emissions¦CO2¦Energy | Mt CO2/yr | Emissions¦CO2¦Energy | scenarios - CO2 abatement | CO2 | 2060 | -18.2054 | Emissions¦CO2¦Energy
Median | Net Zero 2050 | ZWE | Emissions¦CO2 | Mt CO2/yr | Emissions¦CO2 | scenarios - CO2 abatement | CO2 | 2065 | 132.3557 | Emissions¦CO2
Median | Net Zero 2050 | ZWE | Emissions¦CO2¦Energy | Mt CO2/yr | Emissions¦CO2¦Energy | scenarios - CO2 abatement | CO2 | 2065 | -16.7916 | Emissions¦CO2¦Energy
Median | Net Zero 2050 | ZWE | Emissions¦CO2 | Mt CO2/yr | Emissions¦CO2 | scenarios - CO2 abatement | CO2 | 2070 | 133.1243 | Emissions¦CO2
Median | Net Zero 2050 | ZWE | Emissions¦CO2¦Energy | Mt CO2/yr | Emissions¦CO2¦Energy | scenarios - CO2 abatement | CO2 | 2070 | -15.4287 | Emissions¦CO2¦Energy
Median | Net Zero 2050 | ZWE | Emissions¦CO2 | Mt CO2/yr | Emissions¦CO2 | scenarios - CO2 abatement | CO2 | 2075 | 135.9636 | Emissions¦CO2
Median | Net Zero 2050 | ZWE | Emissions¦CO2¦Energy | Mt CO2/yr | Emissions¦CO2¦Energy | scenarios - CO2 abatement | CO2 | 2075 | -13.2658 | Emissions¦CO2¦Energy
Median | Net Zero 2050 | ZWE | Emissions¦CO2 | Mt CO2/yr | Emissions¦CO2 | scenarios - CO2 abatement | CO2 | 2080 | 138.4634 | Emissions¦CO2
Median | Net Zero 2050 | ZWE | Emissions¦CO2¦Energy | Mt CO2/yr | Emissions¦CO2¦Energy | scenarios - CO2 abatement | CO2 | 2080 | -11.4293 | Emissions¦CO2¦Energy
Median | Net Zero 2050 | ZWE | Emissions¦CO2 | Mt CO2/yr | Emissions¦CO2 | scenarios - CO2 abatement | CO2 | 2085 | 139.651 | Emissions¦CO2
Median | Net Zero 2050 | ZWE | Emissions¦CO2¦Energy | Mt CO2/yr | Emissions¦CO2¦Energy | scenarios - CO2 abatement | CO2 | 2085 | -9.5896 | Emissions¦CO2¦Energy
Median | Net Zero 2050 | ZWE | Emissions¦CO2 | Mt CO2/yr | Emissions¦CO2 | scenarios - CO2 abatement | CO2 | 2090 | 142.5269 | Emissions¦CO2
Median | Net Zero 2050 | ZWE | Emissions¦CO2¦Energy | Mt CO2/yr | Emissions¦CO2¦Energy | scenarios - CO2 abatement | CO2 | 2090 | -6.0677 | Emissions¦CO2¦Energy
Median | Net Zero 2050 | ZWE | Emissions¦CO2 | Mt CO2/yr | Emissions¦CO2 | scenarios - CO2 abatement | CO2 | 2095 | 145.9081 | Emissions¦CO2
Median | Net Zero 2050 | ZWE | Emissions¦CO2¦Energy | Mt CO2/yr | Emissions¦CO2¦Energy | scenarios - CO2 abatement | CO2 | 2095 | -1.6538 | Emissions¦CO2¦Energy
Median | Net Zero 2050 | ZWE | Emissions¦CO2 | Mt CO2/yr | Emissions¦CO2 | scenarios - CO2 abatement | CO2 | 2100 | 146.143 | Emissions¦CO2
Median | Net Zero 2050 | ZWE | Emissions¦CO2¦Energy | Mt CO2/yr | Emissions¦CO2¦Energy | scenarios - CO2 abatement | CO2 | 2100 | -0.39595 | Emissions¦CO2¦Energy
Median | Net Zero 2050 | ZWE | Price¦Primary Energy¦Biomass | US$2010/GJ | Price¦Primary Energy¦Biomass | fuel_supply | bioenergy | 2020 | 5.3799 | Price¦Primary Energy¦Biomass
Median | Net Zero 2050 | ZWE | Price¦Primary Energy¦Biomass | US$2010/GJ | Price¦Primary Energy¦Biomass | fuel_supply | bioenergy | 2025 | 5.2343 | Price¦Primary Energy¦Biomass
Median | Net Zero 2050 | ZWE | Price¦Primary Energy¦Biomass | US$2010/GJ | Price¦Primary Energy¦Biomass | fuel_supply | bioenergy | 2030 | 6.0678 | Price¦Primary Energy¦Biomass
Median | Net Zero 2050 | ZWE | Price¦Primary Energy¦Biomass | US$2010/GJ | Price¦Primary Energy¦Biomass | fuel_supply | bioenergy | 2035 | 8.3306 | Price¦Primary Energy¦Biomass
Median | Net Zero 2050 | ZWE | Price¦Primary Energy¦Biomass | US$2010/GJ | Price¦Primary Energy¦Biomass | fuel_supply | bioenergy | 2040 | 16.8604 | Price¦Primary Energy¦Biomass
Median | Net Zero 2050 | ZWE | Price¦Primary Energy¦Biomass | US$2010/GJ | Price¦Primary Energy¦Biomass | fuel_supply | bioenergy | 2045 | 22.5373 | Price¦Primary Energy¦Biomass
Median | Net Zero 2050 | ZWE | Price¦Primary Energy¦Biomass | US$2010/GJ | Price¦Primary Energy¦Biomass | fuel_supply | bioenergy | 2050 | 21.6253 | Price¦Primary Energy¦Biomass
Median | Net Zero 2050 | ZWE | Price¦Primary Energy¦Biomass | US$2010/GJ | Price¦Primary Energy¦Biomass | fuel_supply | bioenergy | 2055 | 20.0223 | Price¦Primary Energy¦Biomass
Median | Net Zero 2050 | ZWE | Price¦Primary Energy¦Biomass | US$2010/GJ | Price¦Primary Energy¦Biomass | fuel_supply | bioenergy | 2060 | 34.5221 | Price¦Primary Energy¦Biomass
Median | Net Zero 2050 | ZWE | Price¦Primary Energy¦Biomass | US$2010/GJ | Price¦Primary Energy¦Biomass | fuel_supply | bioenergy | 2065 | 34.8483 | Price¦Primary Energy¦Biomass
Median | Net Zero 2050 | ZWE | Price¦Primary Energy¦Biomass | US$2010/GJ | Price¦Primary Energy¦Biomass | fuel_supply | bioenergy | 2070 | 35.1746 | Price¦Primary Energy¦Biomass
Median | Net Zero 2050 | ZWE | Price¦Primary Energy¦Biomass | US$2010/GJ | Price¦Primary Energy¦Biomass | fuel_supply | bioenergy | 2075 | 34.4501 | Price¦Primary Energy¦Biomass
Median | Net Zero 2050 | ZWE | Price¦Primary Energy¦Biomass | US$2010/GJ | Price¦Primary Energy¦Biomass | fuel_supply | bioenergy | 2080 | 33.7257 | Price¦Primary Energy¦Biomass
Median | Net Zero 2050 | ZWE | Price¦Primary Energy¦Biomass | US$2010/GJ | Price¦Primary Energy¦Biomass | fuel_supply | bioenergy | 2085 | 35.534 | Price¦Primary Energy¦Biomass
Median | Net Zero 2050 | ZWE | Price¦Primary Energy¦Biomass | US$2010/GJ | Price¦Primary Energy¦Biomass | fuel_supply | bioenergy | 2090 | 37.3424 | Price¦Primary Energy¦Biomass
Median | Net Zero 2050 | ZWE | Price¦Primary Energy¦Biomass | US$2010/GJ | Price¦Primary Energy¦Biomass | fuel_supply | bioenergy | 2095 | 41.0032 | Price¦Primary Energy¦Biomass
Median | Net Zero 2050 | ZWE | Price¦Primary Energy¦Biomass | US$2010/GJ | Price¦Primary Energy¦Biomass | fuel_supply | bioenergy | 2100 | 44.6641 | Price¦Primary Energy¦Biomass
Median | Net Zero 2050 | ZWE | Price¦Primary Energy¦Coal | US$2010/GJ | Price¦Primary Energy¦Coal | fuel_supply | coal | 2020 | 2.0344 | Price¦Primary Energy¦Coal
Median | Net Zero 2050 | ZWE | Price¦Primary Energy¦Coal | US$2010/GJ | Price¦Primary Energy¦Coal | fuel_supply | coal | 2025 | 2.6321 | Price¦Primary Energy¦Coal
Median | Net Zero 2050 | ZWE | Price¦Primary Energy¦Coal | US$2010/GJ | Price¦Primary Energy¦Coal | fuel_supply | coal | 2030 | 1.7698 | Price¦Primary Energy¦Coal
Median | Net Zero 2050 | ZWE | Price¦Primary Energy¦Coal | US$2010/GJ | Price¦Primary Energy¦Coal | fuel_supply | coal | 2035 | 1.4362 | Price¦Primary Energy¦Coal
Median | Net Zero 2050 | ZWE | Price¦Primary Energy¦Coal | US$2010/GJ | Price¦Primary Energy¦Coal | fuel_supply | coal | 2040 | 1.3691 | Price¦Primary Energy¦Coal
Median | Net Zero 2050 | ZWE | Price¦Primary Energy¦Coal | US$2010/GJ | Price¦Primary Energy¦Coal | fuel_supply | coal | 2045 | 1.4416 | Price¦Primary Energy¦Coal
Median | Net Zero 2050 | ZWE | Price¦Primary Energy¦Coal | US$2010/GJ | Price¦Primary Energy¦Coal | fuel_supply | coal | 2050 | 1.7388 | Price¦Primary Energy¦Coal
Median | Net Zero 2050 | ZWE | Price¦Primary Energy¦Coal | US$2010/GJ | Price¦Primary Energy¦Coal | fuel_supply | coal | 2055 | 1.6662 | Price¦Primary Energy¦Coal
Median | Net Zero 2050 | ZWE | Price¦Primary Energy¦Coal | US$2010/GJ | Price¦Primary Energy¦Coal | fuel_supply | coal | 2060 | 1.8959 | Price¦Primary Energy¦Coal
Median | Net Zero 2050 | ZWE | Price¦Primary Energy¦Coal | US$2010/GJ | Price¦Primary Energy¦Coal | fuel_supply | coal | 2065 | 1.9076 | Price¦Primary Energy¦Coal
Median | Net Zero 2050 | ZWE | Price¦Primary Energy¦Coal | US$2010/GJ | Price¦Primary Energy¦Coal | fuel_supply | coal | 2070 | 1.9191 | Price¦Primary Energy¦Coal
Median | Net Zero 2050 | ZWE | Price¦Primary Energy¦Coal | US$2010/GJ | Price¦Primary Energy¦Coal | fuel_supply | coal | 2075 | 2.0171 | Price¦Primary Energy¦Coal
Median | Net Zero 2050 | ZWE | Price¦Primary Energy¦Coal | US$2010/GJ | Price¦Primary Energy¦Coal | fuel_supply | coal | 2080 | 2.1149 | Price¦Primary Energy¦Coal
Median | Net Zero 2050 | ZWE | Price¦Primary Energy¦Coal | US$2010/GJ | Price¦Primary Energy¦Coal | fuel_supply | coal | 2085 | 2.0994 | Price¦Primary Energy¦Coal
Median | Net Zero 2050 | ZWE | Price¦Primary Energy¦Coal | US$2010/GJ | Price¦Primary Energy¦Coal | fuel_supply | coal | 2090 | 2.0839 | Price¦Primary Energy¦Coal
Median | Net Zero 2050 | ZWE | Price¦Primary Energy¦Coal | US$2010/GJ | Price¦Primary Energy¦Coal | fuel_supply | coal | 2095 | 1.9425 | Price¦Primary Energy¦Coal
Median | Net Zero 2050 | ZWE | Price¦Primary Energy¦Coal | US$2010/GJ | Price¦Primary Energy¦Coal | fuel_supply | coal | 2100 | 1.8012 | Price¦Primary Energy¦Coal
Median | Net Zero 2050 | ZWE | Final Energy¦Residential and Commercial¦Electricity | EJ/yr | Final Energy¦Residential and Commercial¦Electricity | demand_projection | elc_buildings | 2020 | 0.01645 | Final Energy¦Residential and Commercial¦Electricity
Median | Net Zero 2050 | ZWE | Final Energy¦Residential and Commercial¦Electricity | EJ/yr | Final Energy¦Residential and Commercial¦Electricity | demand_projection | elc_buildings | 2025 | 0.0197 | Final Energy¦Residential and Commercial¦Electricity
Median | Net Zero 2050 | ZWE | Final Energy¦Residential and Commercial¦Electricity | EJ/yr | Final Energy¦Residential and Commercial¦Electricity | demand_projection | elc_buildings | 2030 | 0.0198 | Final Energy¦Residential and Commercial¦Electricity
Median | Net Zero 2050 | ZWE | Final Energy¦Residential and Commercial¦Electricity | EJ/yr | Final Energy¦Residential and Commercial¦Electricity | demand_projection | elc_buildings | 2035 | 0.0216 | Final Energy¦Residential and Commercial¦Electricity
Median | Net Zero 2050 | ZWE | Final Energy¦Residential and Commercial¦Electricity | EJ/yr | Final Energy¦Residential and Commercial¦Electricity | demand_projection | elc_buildings | 2040 | 0.02105 | Final Energy¦Residential and Commercial¦Electricity
Median | Net Zero 2050 | ZWE | Final Energy¦Residential and Commercial¦Electricity | EJ/yr | Final Energy¦Residential and Commercial¦Electricity | demand_projection | elc_buildings | 2045 | 0.0287 | Final Energy¦Residential and Commercial¦Electricity
Median | Net Zero 2050 | ZWE | Final Energy¦Residential and Commercial¦Electricity | EJ/yr | Final Energy¦Residential and Commercial¦Electricity | demand_projection | elc_buildings | 2050 | 0.03885 | Final Energy¦Residential and Commercial¦Electricity
Median | Net Zero 2050 | ZWE | Final Energy¦Residential and Commercial¦Electricity | EJ/yr | Final Energy¦Residential and Commercial¦Electricity | demand_projection | elc_buildings | 2055 | 0.0483 | Final Energy¦Residential and Commercial¦Electricity
Median | Net Zero 2050 | ZWE | Final Energy¦Residential and Commercial¦Electricity | EJ/yr | Final Energy¦Residential and Commercial¦Electricity | demand_projection | elc_buildings | 2060 | 0.0587 | Final Energy¦Residential and Commercial¦Electricity
Median | Net Zero 2050 | ZWE | Final Energy¦Residential and Commercial¦Electricity | EJ/yr | Final Energy¦Residential and Commercial¦Electricity | demand_projection | elc_buildings | 2065 | 0.07365 | Final Energy¦Residential and Commercial¦Electricity
Median | Net Zero 2050 | ZWE | Final Energy¦Residential and Commercial¦Electricity | EJ/yr | Final Energy¦Residential and Commercial¦Electricity | demand_projection | elc_buildings | 2070 | 0.08695 | Final Energy¦Residential and Commercial¦Electricity
Median | Net Zero 2050 | ZWE | Final Energy¦Residential and Commercial¦Electricity | EJ/yr | Final Energy¦Residential and Commercial¦Electricity | demand_projection | elc_buildings | 2075 | 0.11125 | Final Energy¦Residential and Commercial¦Electricity
Median | Net Zero 2050 | ZWE | Final Energy¦Residential and Commercial¦Electricity | EJ/yr | Final Energy¦Residential and Commercial¦Electricity | demand_projection | elc_buildings | 2080 | 0.13275 | Final Energy¦Residential and Commercial¦Electricity
Median | Net Zero 2050 | ZWE | Final Energy¦Residential and Commercial¦Electricity | EJ/yr | Final Energy¦Residential and Commercial¦Electricity | demand_projection | elc_buildings | 2085 | 0.15665 | Final Energy¦Residential and Commercial¦Electricity
Median | Net Zero 2050 | ZWE | Final Energy¦Residential and Commercial¦Electricity | EJ/yr | Final Energy¦Residential and Commercial¦Electricity | demand_projection | elc_buildings | 2090 | 0.17855 | Final Energy¦Residential and Commercial¦Electricity
Median | Net Zero 2050 | ZWE | Final Energy¦Residential and Commercial¦Electricity | EJ/yr | Final Energy¦Residential and Commercial¦Electricity | demand_projection | elc_buildings | 2095 | 0.191 | Final Energy¦Residential and Commercial¦Electricity
Median | Net Zero 2050 | ZWE | Final Energy¦Residential and Commercial¦Electricity | EJ/yr | Final Energy¦Residential and Commercial¦Electricity | demand_projection | elc_buildings | 2100 | 0.20315 | Final Energy¦Residential and Commercial¦Electricity
Median | Net Zero 2050 | ZWE | Final Energy¦Industry¦Electricity | EJ/yr | Final Energy¦Industry¦Electricity | demand_projection | elc_industry | 2020 | 0.0128 | Final Energy¦Industry¦Electricity
Median | Net Zero 2050 | ZWE | Final Energy¦Industry¦Electricity | EJ/yr | Final Energy¦Industry¦Electricity | demand_projection | elc_industry | 2025 | 0.0151 | Final Energy¦Industry¦Electricity
Median | Net Zero 2050 | ZWE | Final Energy¦Industry¦Electricity | EJ/yr | Final Energy¦Industry¦Electricity | demand_projection | elc_industry | 2030 | 0.02 | Final Energy¦Industry¦Electricity
Median | Net Zero 2050 | ZWE | Final Energy¦Industry¦Electricity | EJ/yr | Final Energy¦Industry¦Electricity | demand_projection | elc_industry | 2035 | 0.026 | Final Energy¦Industry¦Electricity
Median | Net Zero 2050 | ZWE | Final Energy¦Industry¦Electricity | EJ/yr | Final Energy¦Industry¦Electricity | demand_projection | elc_industry | 2040 | 0.0346 | Final Energy¦Industry¦Electricity
Median | Net Zero 2050 | ZWE | Final Energy¦Industry¦Electricity | EJ/yr | Final Energy¦Industry¦Electricity | demand_projection | elc_industry | 2045 | 0.04385 | Final Energy¦Industry¦Electricity
Median | Net Zero 2050 | ZWE | Final Energy¦Industry¦Electricity | EJ/yr | Final Energy¦Industry¦Electricity | demand_projection | elc_industry | 2050 | 0.05635 | Final Energy¦Industry¦Electricity
Median | Net Zero 2050 | ZWE | Final Energy¦Industry¦Electricity | EJ/yr | Final Energy¦Industry¦Electricity | demand_projection | elc_industry | 2055 | 0.07425 | Final Energy¦Industry¦Electricity
Median | Net Zero 2050 | ZWE | Final Energy¦Industry¦Electricity | EJ/yr | Final Energy¦Industry¦Electricity | demand_projection | elc_industry | 2060 | 0.08505 | Final Energy¦Industry¦Electricity
Median | Net Zero 2050 | ZWE | Final Energy¦Industry¦Electricity | EJ/yr | Final Energy¦Industry¦Electricity | demand_projection | elc_industry | 2065 | 0.08985 | Final Energy¦Industry¦Electricity
Median | Net Zero 2050 | ZWE | Final Energy¦Industry¦Electricity | EJ/yr | Final Energy¦Industry¦Electricity | demand_projection | elc_industry | 2070 | 0.09435 | Final Energy¦Industry¦Electricity
Median | Net Zero 2050 | ZWE | Final Energy¦Industry¦Electricity | EJ/yr | Final Energy¦Industry¦Electricity | demand_projection | elc_industry | 2075 | 0.0964 | Final Energy¦Industry¦Electricity
Median | Net Zero 2050 | ZWE | Final Energy¦Industry¦Electricity | EJ/yr | Final Energy¦Industry¦Electricity | demand_projection | elc_industry | 2080 | 0.09835 | Final Energy¦Industry¦Electricity
Median | Net Zero 2050 | ZWE | Final Energy¦Industry¦Electricity | EJ/yr | Final Energy¦Industry¦Electricity | demand_projection | elc_industry | 2085 | 0.09685 | Final Energy¦Industry¦Electricity
Median | Net Zero 2050 | ZWE | Final Energy¦Industry¦Electricity | EJ/yr | Final Energy¦Industry¦Electricity | demand_projection | elc_industry | 2090 | 0.09615 | Final Energy¦Industry¦Electricity
Median | Net Zero 2050 | ZWE | Final Energy¦Industry¦Electricity | EJ/yr | Final Energy¦Industry¦Electricity | demand_projection | elc_industry | 2095 | 0.0926 | Final Energy¦Industry¦Electricity
Median | Net Zero 2050 | ZWE | Final Energy¦Industry¦Electricity | EJ/yr | Final Energy¦Industry¦Electricity | demand_projection | elc_industry | 2100 | 0.0895 | Final Energy¦Industry¦Electricity
Median | Net Zero 2050 | ZWE | Final Energy¦Transportation¦Electricity | EJ/yr | Final Energy¦Transportation¦Electricity | demand_projection | elc_transport | 2020 | 0 | Final Energy¦Transportation¦Electricity
Median | Net Zero 2050 | ZWE | Final Energy¦Transportation¦Electricity | EJ/yr | Final Energy¦Transportation¦Electricity | demand_projection | elc_transport | 2025 | 0 | Final Energy¦Transportation¦Electricity
Median | Net Zero 2050 | ZWE | Final Energy¦Transportation¦Electricity | EJ/yr | Final Energy¦Transportation¦Electricity | demand_projection | elc_transport | 2030 | 0.0004 | Final Energy¦Transportation¦Electricity
Median | Net Zero 2050 | ZWE | Final Energy¦Transportation¦Electricity | EJ/yr | Final Energy¦Transportation¦Electricity | demand_projection | elc_transport | 2035 | 0.0013 | Final Energy¦Transportation¦Electricity
Median | Net Zero 2050 | ZWE | Final Energy¦Transportation¦Electricity | EJ/yr | Final Energy¦Transportation¦Electricity | demand_projection | elc_transport | 2040 | 0.00365 | Final Energy¦Transportation¦Electricity
Median | Net Zero 2050 | ZWE | Final Energy¦Transportation¦Electricity | EJ/yr | Final Energy¦Transportation¦Electricity | demand_projection | elc_transport | 2045 | 0.0074 | Final Energy¦Transportation¦Electricity
Median | Net Zero 2050 | ZWE | Final Energy¦Transportation¦Electricity | EJ/yr | Final Energy¦Transportation¦Electricity | demand_projection | elc_transport | 2050 | 0.0128 | Final Energy¦Transportation¦Electricity
Median | Net Zero 2050 | ZWE | Final Energy¦Transportation¦Electricity | EJ/yr | Final Energy¦Transportation¦Electricity | demand_projection | elc_transport | 2055 | 0.02025 | Final Energy¦Transportation¦Electricity
Median | Net Zero 2050 | ZWE | Final Energy¦Transportation¦Electricity | EJ/yr | Final Energy¦Transportation¦Electricity | demand_projection | elc_transport | 2060 | 0.02825 | Final Energy¦Transportation¦Electricity
Median | Net Zero 2050 | ZWE | Final Energy¦Transportation¦Electricity | EJ/yr | Final Energy¦Transportation¦Electricity | demand_projection | elc_transport | 2065 | 0.0333 | Final Energy¦Transportation¦Electricity
Median | Net Zero 2050 | ZWE | Final Energy¦Transportation¦Electricity | EJ/yr | Final Energy¦Transportation¦Electricity | demand_projection | elc_transport | 2070 | 0.038 | Final Energy¦Transportation¦Electricity
Median | Net Zero 2050 | ZWE | Final Energy¦Transportation¦Electricity | EJ/yr | Final Energy¦Transportation¦Electricity | demand_projection | elc_transport | 2075 | 0.04235 | Final Energy¦Transportation¦Electricity
Median | Net Zero 2050 | ZWE | Final Energy¦Transportation¦Electricity | EJ/yr | Final Energy¦Transportation¦Electricity | demand_projection | elc_transport | 2080 | 0.0465 | Final Energy¦Transportation¦Electricity
Median | Net Zero 2050 | ZWE | Final Energy¦Transportation¦Electricity | EJ/yr | Final Energy¦Transportation¦Electricity | demand_projection | elc_transport | 2085 | 0.05045 | Final Energy¦Transportation¦Electricity
Median | Net Zero 2050 | ZWE | Final Energy¦Transportation¦Electricity | EJ/yr | Final Energy¦Transportation¦Electricity | demand_projection | elc_transport | 2090 | 0.0544 | Final Energy¦Transportation¦Electricity
Median | Net Zero 2050 | ZWE | Final Energy¦Transportation¦Electricity | EJ/yr | Final Energy¦Transportation¦Electricity | demand_projection | elc_transport | 2095 | 0.0575 | Final Energy¦Transportation¦Electricity
Median | Net Zero 2050 | ZWE | Final Energy¦Transportation¦Electricity | EJ/yr | Final Energy¦Transportation¦Electricity | demand_projection | elc_transport | 2100 | 0.06045 | Final Energy¦Transportation¦Electricity
Median | Net Zero 2050 | ZWE | Price¦Primary Energy¦Gas | US$2010/GJ | Price¦Primary Energy¦Gas | fuel_supply | gas | 2020 | 3.9711 | Price¦Primary Energy¦Gas
Median | Net Zero 2050 | ZWE | Price¦Primary Energy¦Gas | US$2010/GJ | Price¦Primary Energy¦Gas | fuel_supply | gas | 2025 | 5.1761 | Price¦Primary Energy¦Gas
Median | Net Zero 2050 | ZWE | Price¦Primary Energy¦Gas | US$2010/GJ | Price¦Primary Energy¦Gas | fuel_supply | gas | 2030 | 5.5631 | Price¦Primary Energy¦Gas
Median | Net Zero 2050 | ZWE | Price¦Primary Energy¦Gas | US$2010/GJ | Price¦Primary Energy¦Gas | fuel_supply | gas | 2035 | 5.86 | Price¦Primary Energy¦Gas
Median | Net Zero 2050 | ZWE | Price¦Primary Energy¦Gas | US$2010/GJ | Price¦Primary Energy¦Gas | fuel_supply | gas | 2040 | 5.7956 | Price¦Primary Energy¦Gas
Median | Net Zero 2050 | ZWE | Price¦Primary Energy¦Gas | US$2010/GJ | Price¦Primary Energy¦Gas | fuel_supply | gas | 2045 | 4.9246 | Price¦Primary Energy¦Gas
Median | Net Zero 2050 | ZWE | Price¦Primary Energy¦Gas | US$2010/GJ | Price¦Primary Energy¦Gas | fuel_supply | gas | 2050 | 4.4139 | Price¦Primary Energy¦Gas
Median | Net Zero 2050 | ZWE | Price¦Primary Energy¦Gas | US$2010/GJ | Price¦Primary Energy¦Gas | fuel_supply | gas | 2055 | 4.5674 | Price¦Primary Energy¦Gas
Median | Net Zero 2050 | ZWE | Price¦Primary Energy¦Gas | US$2010/GJ | Price¦Primary Energy¦Gas | fuel_supply | gas | 2060 | 5.558 | Price¦Primary Energy¦Gas
Median | Net Zero 2050 | ZWE | Price¦Primary Energy¦Gas | US$2010/GJ | Price¦Primary Energy¦Gas | fuel_supply | gas | 2065 | 5.8659 | Price¦Primary Energy¦Gas
Median | Net Zero 2050 | ZWE | Price¦Primary Energy¦Gas | US$2010/GJ | Price¦Primary Energy¦Gas | fuel_supply | gas | 2070 | 6.1738 | Price¦Primary Energy¦Gas
Median | Net Zero 2050 | ZWE | Price¦Primary Energy¦Gas | US$2010/GJ | Price¦Primary Energy¦Gas | fuel_supply | gas | 2075 | 6.0718 | Price¦Primary Energy¦Gas
Median | Net Zero 2050 | ZWE | Price¦Primary Energy¦Gas | US$2010/GJ | Price¦Primary Energy¦Gas | fuel_supply | gas | 2080 | 5.9698 | Price¦Primary Energy¦Gas
Median | Net Zero 2050 | ZWE | Price¦Primary Energy¦Gas | US$2010/GJ | Price¦Primary Energy¦Gas | fuel_supply | gas | 2085 | 5.8604 | Price¦Primary Energy¦Gas
Median | Net Zero 2050 | ZWE | Price¦Primary Energy¦Gas | US$2010/GJ | Price¦Primary Energy¦Gas | fuel_supply | gas | 2090 | 5.7508 | Price¦Primary Energy¦Gas
Median | Net Zero 2050 | ZWE | Price¦Primary Energy¦Gas | US$2010/GJ | Price¦Primary Energy¦Gas | fuel_supply | gas | 2095 | 5.3331 | Price¦Primary Energy¦Gas
Median | Net Zero 2050 | ZWE | Price¦Primary Energy¦Gas | US$2010/GJ | Price¦Primary Energy¦Gas | fuel_supply | gas | 2100 | 4.9153 | Price¦Primary Energy¦Gas
Median | Net Zero 2050 | ZWE | Secondary Energy¦Hydrogen | EJ/yr | Secondary Energy¦Hydrogen | demand_projection | hydrogen_allsect | 2020 | 0.0001 | Secondary Energy¦Hydrogen
Median | Net Zero 2050 | ZWE | Secondary Energy¦Hydrogen | EJ/yr | Secondary Energy¦Hydrogen | demand_projection | hydrogen_allsect | 2025 | 0.0005 | Secondary Energy¦Hydrogen
Median | Net Zero 2050 | ZWE | Secondary Energy¦Hydrogen | EJ/yr | Secondary Energy¦Hydrogen | demand_projection | hydrogen_allsect | 2030 | 0.0012 | Secondary Energy¦Hydrogen
Median | Net Zero 2050 | ZWE | Secondary Energy¦Hydrogen | EJ/yr | Secondary Energy¦Hydrogen | demand_projection | hydrogen_allsect | 2035 | 0.00325 | Secondary Energy¦Hydrogen
Median | Net Zero 2050 | ZWE | Secondary Energy¦Hydrogen | EJ/yr | Secondary Energy¦Hydrogen | demand_projection | hydrogen_allsect | 2040 | 0.00945 | Secondary Energy¦Hydrogen
Median | Net Zero 2050 | ZWE | Secondary Energy¦Hydrogen | EJ/yr | Secondary Energy¦Hydrogen | demand_projection | hydrogen_allsect | 2045 | 0.0241 | Secondary Energy¦Hydrogen
Median | Net Zero 2050 | ZWE | Secondary Energy¦Hydrogen | EJ/yr | Secondary Energy¦Hydrogen | demand_projection | hydrogen_allsect | 2050 | 0.0526 | Secondary Energy¦Hydrogen
Median | Net Zero 2050 | ZWE | Secondary Energy¦Hydrogen | EJ/yr | Secondary Energy¦Hydrogen | demand_projection | hydrogen_allsect | 2055 | 0.08815 | Secondary Energy¦Hydrogen
Median | Net Zero 2050 | ZWE | Secondary Energy¦Hydrogen | EJ/yr | Secondary Energy¦Hydrogen | demand_projection | hydrogen_allsect | 2060 | 0.12345 | Secondary Energy¦Hydrogen
Median | Net Zero 2050 | ZWE | Secondary Energy¦Hydrogen | EJ/yr | Secondary Energy¦Hydrogen | demand_projection | hydrogen_allsect | 2065 | 0.12135 | Secondary Energy¦Hydrogen
Median | Net Zero 2050 | ZWE | Secondary Energy¦Hydrogen | EJ/yr | Secondary Energy¦Hydrogen | demand_projection | hydrogen_allsect | 2070 | 0.1169 | Secondary Energy¦Hydrogen
Median | Net Zero 2050 | ZWE | Secondary Energy¦Hydrogen | EJ/yr | Secondary Energy¦Hydrogen | demand_projection | hydrogen_allsect | 2075 | 0.1055 | Secondary Energy¦Hydrogen
Median | Net Zero 2050 | ZWE | Secondary Energy¦Hydrogen | EJ/yr | Secondary Energy¦Hydrogen | demand_projection | hydrogen_allsect | 2080 | 0.096 | Secondary Energy¦Hydrogen
Median | Net Zero 2050 | ZWE | Secondary Energy¦Hydrogen | EJ/yr | Secondary Energy¦Hydrogen | demand_projection | hydrogen_allsect | 2085 | 0.0869 | Secondary Energy¦Hydrogen
Median | Net Zero 2050 | ZWE | Secondary Energy¦Hydrogen | EJ/yr | Secondary Energy¦Hydrogen | demand_projection | hydrogen_allsect | 2090 | 0.0645 | Secondary Energy¦Hydrogen
Median | Net Zero 2050 | ZWE | Secondary Energy¦Hydrogen | EJ/yr | Secondary Energy¦Hydrogen | demand_projection | hydrogen_allsect | 2095 | 0.02955 | Secondary Energy¦Hydrogen
Median | Net Zero 2050 | ZWE | Secondary Energy¦Hydrogen | EJ/yr | Secondary Energy¦Hydrogen | demand_projection | hydrogen_allsect | 2100 | 0.01645 | Secondary Energy¦Hydrogen
Median | Net Zero 2050 | ZWE | Carbon Sequestration¦CCS | Mt CO2/yr | Carbon Sequestration¦CCS | CCS potential | na | 2020 | 0 | Carbon Sequestration¦CCS
Median | Net Zero 2050 | ZWE | Secondary Energy¦Electricity¦Coal | EJ/yr | Secondary Energy¦Electricity¦Coal | elec_co2 | na | 2020 | 0.007 | Secondary Energy¦Electricity¦Coal | 94
Median | Net Zero 2050 | ZWE | Secondary Energy¦Electricity¦Gas | EJ/yr | Secondary Energy¦Electricity¦Gas | elec_co2 | na | 2020 | 0 | Secondary Energy¦Electricity¦Gas | 55
Median | Net Zero 2050 | ZWE | Secondary Energy¦Electricity¦Oil | EJ/yr | Secondary Energy¦Electricity¦Oil | elec_co2 | na | 2020 | 0 | Secondary Energy¦Electricity¦Oil | 70
Median | Net Zero 2050 | ZWE | Carbon Sequestration¦CCS | Mt CO2/yr | Carbon Sequestration¦CCS | CCS potential | na | 2025 | 0 | Carbon Sequestration¦CCS
Median | Net Zero 2050 | ZWE | Secondary Energy¦Electricity¦Coal | EJ/yr | Secondary Energy¦Electricity¦Coal | elec_co2 | na | 2025 | 0.0001 | Secondary Energy¦Electricity¦Coal | 94
Median | Net Zero 2050 | ZWE | Secondary Energy¦Electricity¦Gas | EJ/yr | Secondary Energy¦Electricity¦Gas | elec_co2 | na | 2025 | 0 | Secondary Energy¦Electricity¦Gas | 55
Median | Net Zero 2050 | ZWE | Secondary Energy¦Electricity¦Oil | EJ/yr | Secondary Energy¦Electricity¦Oil | elec_co2 | na | 2025 | 0 | Secondary Energy¦Electricity¦Oil | 70
Median | Net Zero 2050 | ZWE | Carbon Sequestration¦CCS | Mt CO2/yr | Carbon Sequestration¦CCS | CCS potential | na | 2030 | 0.0313 | Carbon Sequestration¦CCS
Median | Net Zero 2050 | ZWE | Secondary Energy¦Electricity¦Coal | EJ/yr | Secondary Energy¦Electricity¦Coal | elec_co2 | na | 2030 | 0 | Secondary Energy¦Electricity¦Coal | 94
Median | Net Zero 2050 | ZWE | Secondary Energy¦Electricity¦Gas | EJ/yr | Secondary Energy¦Electricity¦Gas | elec_co2 | na | 2030 | 0.0001 | Secondary Energy¦Electricity¦Gas | 55
Median | Net Zero 2050 | ZWE | Secondary Energy¦Electricity¦Oil | EJ/yr | Secondary Energy¦Electricity¦Oil | elec_co2 | na | 2030 | 0 | Secondary Energy¦Electricity¦Oil | 70
Median | Net Zero 2050 | ZWE | Carbon Sequestration¦CCS | Mt CO2/yr | Carbon Sequestration¦CCS | CCS potential | na | 2035 | 0.5742 | Carbon Sequestration¦CCS
Median | Net Zero 2050 | ZWE | Secondary Energy¦Electricity¦Coal | EJ/yr | Secondary Energy¦Electricity¦Coal | elec_co2 | na | 2035 | 0 | Secondary Energy¦Electricity¦Coal | 94
Median | Net Zero 2050 | ZWE | Secondary Energy¦Electricity¦Gas | EJ/yr | Secondary Energy¦Electricity¦Gas | elec_co2 | na | 2035 | 0.0001 | Secondary Energy¦Electricity¦Gas | 55
Median | Net Zero 2050 | ZWE | Secondary Energy¦Electricity¦Oil | EJ/yr | Secondary Energy¦Electricity¦Oil | elec_co2 | na | 2035 | 0 | Secondary Energy¦Electricity¦Oil | 70
Median | Net Zero 2050 | ZWE | Carbon Sequestration¦CCS | Mt CO2/yr | Carbon Sequestration¦CCS | CCS potential | na | 2040 | 2.5979 | Carbon Sequestration¦CCS
Median | Net Zero 2050 | ZWE | Secondary Energy¦Electricity¦Coal | EJ/yr | Secondary Energy¦Electricity¦Coal | elec_co2 | na | 2040 | 0 | Secondary Energy¦Electricity¦Coal | 94
Median | Net Zero 2050 | ZWE | Secondary Energy¦Electricity¦Gas | EJ/yr | Secondary Energy¦Electricity¦Gas | elec_co2 | na | 2040 | 0 | Secondary Energy¦Electricity¦Gas | 55
Median | Net Zero 2050 | ZWE | Secondary Energy¦Electricity¦Oil | EJ/yr | Secondary Energy¦Electricity¦Oil | elec_co2 | na | 2040 | 0 | Secondary Energy¦Electricity¦Oil | 70
Median | Net Zero 2050 | ZWE | Carbon Sequestration¦CCS | Mt CO2/yr | Carbon Sequestration¦CCS | CCS potential | na | 2045 | 6.9187 | Carbon Sequestration¦CCS
Median | Net Zero 2050 | ZWE | Secondary Energy¦Electricity¦Coal | EJ/yr | Secondary Energy¦Electricity¦Coal | elec_co2 | na | 2045 | 0 | Secondary Energy¦Electricity¦Coal | 94
Median | Net Zero 2050 | ZWE | Secondary Energy¦Electricity¦Gas | EJ/yr | Secondary Energy¦Electricity¦Gas | elec_co2 | na | 2045 | 0 | Secondary Energy¦Electricity¦Gas | 55
Median | Net Zero 2050 | ZWE | Secondary Energy¦Electricity¦Oil | EJ/yr | Secondary Energy¦Electricity¦Oil | elec_co2 | na | 2045 | 0 | Secondary Energy¦Electricity¦Oil | 70
Median | Net Zero 2050 | ZWE | Carbon Sequestration¦CCS | Mt CO2/yr | Carbon Sequestration¦CCS | CCS potential | na | 2050 | 14.2841 | Carbon Sequestration¦CCS
Median | Net Zero 2050 | ZWE | Secondary Energy¦Electricity¦Coal | EJ/yr | Secondary Energy¦Electricity¦Coal | elec_co2 | na | 2050 | 0 | Secondary Energy¦Electricity¦Coal | 94
Median | Net Zero 2050 | ZWE | Secondary Energy¦Electricity¦Gas | EJ/yr | Secondary Energy¦Electricity¦Gas | elec_co2 | na | 2050 | 0 | Secondary Energy¦Electricity¦Gas | 55
Median | Net Zero 2050 | ZWE | Secondary Energy¦Electricity¦Oil | EJ/yr | Secondary Energy¦Electricity¦Oil | elec_co2 | na | 2050 | 0 | Secondary Energy¦Electricity¦Oil | 70
Median | Net Zero 2050 | ZWE | Carbon Sequestration¦CCS | Mt CO2/yr | Carbon Sequestration¦CCS | CCS potential | na | 2055 | 20.3316 | Carbon Sequestration¦CCS
Median | Net Zero 2050 | ZWE | Secondary Energy¦Electricity¦Coal | EJ/yr | Secondary Energy¦Electricity¦Coal | elec_co2 | na | 2055 | 0 | Secondary Energy¦Electricity¦Coal | 94
Median | Net Zero 2050 | ZWE | Secondary Energy¦Electricity¦Gas | EJ/yr | Secondary Energy¦Electricity¦Gas | elec_co2 | na | 2055 | 0 | Secondary Energy¦Electricity¦Gas | 55
Median | Net Zero 2050 | ZWE | Secondary Energy¦Electricity¦Oil | EJ/yr | Secondary Energy¦Electricity¦Oil | elec_co2 | na | 2055 | 0 | Secondary Energy¦Electricity¦Oil | 70
Median | Net Zero 2050 | ZWE | Carbon Sequestration¦CCS | Mt CO2/yr | Carbon Sequestration¦CCS | CCS potential | na | 2060 | 20.9471 | Carbon Sequestration¦CCS
Median | Net Zero 2050 | ZWE | Secondary Energy¦Electricity¦Coal | EJ/yr | Secondary Energy¦Electricity¦Coal | elec_co2 | na | 2060 | 0 | Secondary Energy¦Electricity¦Coal | 94
Median | Net Zero 2050 | ZWE | Secondary Energy¦Electricity¦Gas | EJ/yr | Secondary Energy¦Electricity¦Gas | elec_co2 | na | 2060 | 0 | Secondary Energy¦Electricity¦Gas | 55
Median | Net Zero 2050 | ZWE | Secondary Energy¦Electricity¦Oil | EJ/yr | Secondary Energy¦Electricity¦Oil | elec_co2 | na | 2060 | 0 | Secondary Energy¦Electricity¦Oil | 70
Median | Net Zero 2050 | ZWE | Carbon Sequestration¦CCS | Mt CO2/yr | Carbon Sequestration¦CCS | CCS potential | na | 2065 | 19.1326 | Carbon Sequestration¦CCS
Median | Net Zero 2050 | ZWE | Secondary Energy¦Electricity¦Coal | EJ/yr | Secondary Energy¦Electricity¦Coal | elec_co2 | na | 2065 | 0 | Secondary Energy¦Electricity¦Coal | 94
Median | Net Zero 2050 | ZWE | Secondary Energy¦Electricity¦Gas | EJ/yr | Secondary Energy¦Electricity¦Gas | elec_co2 | na | 2065 | 0 | Secondary Energy¦Electricity¦Gas | 55
Median | Net Zero 2050 | ZWE | Secondary Energy¦Electricity¦Oil | EJ/yr | Secondary Energy¦Electricity¦Oil | elec_co2 | na | 2065 | 0 | Secondary Energy¦Electricity¦Oil | 70
Median | Net Zero 2050 | ZWE | Carbon Sequestration¦CCS | Mt CO2/yr | Carbon Sequestration¦CCS | CCS potential | na | 2070 | 17.4054 | Carbon Sequestration¦CCS
Median | Net Zero 2050 | ZWE | Secondary Energy¦Electricity¦Coal | EJ/yr | Secondary Energy¦Electricity¦Coal | elec_co2 | na | 2070 | 0 | Secondary Energy¦Electricity¦Coal | 94
Median | Net Zero 2050 | ZWE | Secondary Energy¦Electricity¦Gas | EJ/yr | Secondary Energy¦Electricity¦Gas | elec_co2 | na | 2070 | 0 | Secondary Energy¦Electricity¦Gas | 55
Median | Net Zero 2050 | ZWE | Secondary Energy¦Electricity¦Oil | EJ/yr | Secondary Energy¦Electricity¦Oil | elec_co2 | na | 2070 | 0 | Secondary Energy¦Electricity¦Oil | 70
Median | Net Zero 2050 | ZWE | Carbon Sequestration¦CCS | Mt CO2/yr | Carbon Sequestration¦CCS | CCS potential | na | 2075 | 14.965 | Carbon Sequestration¦CCS
Median | Net Zero 2050 | ZWE | Secondary Energy¦Electricity¦Coal | EJ/yr | Secondary Energy¦Electricity¦Coal | elec_co2 | na | 2075 | 0 | Secondary Energy¦Electricity¦Coal | 94
Median | Net Zero 2050 | ZWE | Secondary Energy¦Electricity¦Gas | EJ/yr | Secondary Energy¦Electricity¦Gas | elec_co2 | na | 2075 | 0 | Secondary Energy¦Electricity¦Gas | 55
Median | Net Zero 2050 | ZWE | Secondary Energy¦Electricity¦Oil | EJ/yr | Secondary Energy¦Electricity¦Oil | elec_co2 | na | 2075 | 0 | Secondary Energy¦Electricity¦Oil | 70
Median | Net Zero 2050 | ZWE | Carbon Sequestration¦CCS | Mt CO2/yr | Carbon Sequestration¦CCS | CCS potential | na | 2080 | 12.9206 | Carbon Sequestration¦CCS
Median | Net Zero 2050 | ZWE | Secondary Energy¦Electricity¦Coal | EJ/yr | Secondary Energy¦Electricity¦Coal | elec_co2 | na | 2080 | 0 | Secondary Energy¦Electricity¦Coal | 94
Median | Net Zero 2050 | ZWE | Secondary Energy¦Electricity¦Gas | EJ/yr | Secondary Energy¦Electricity¦Gas | elec_co2 | na | 2080 | 0 | Secondary Energy¦Electricity¦Gas | 55
Median | Net Zero 2050 | ZWE | Secondary Energy¦Electricity¦Oil | EJ/yr | Secondary Energy¦Electricity¦Oil | elec_co2 | na | 2080 | 0 | Secondary Energy¦Electricity¦Oil | 70
Median | Net Zero 2050 | ZWE | Carbon Sequestration¦CCS | Mt CO2/yr | Carbon Sequestration¦CCS | CCS potential | na | 2085 | 10.9876 | Carbon Sequestration¦CCS
Median | Net Zero 2050 | ZWE | Secondary Energy¦Electricity¦Coal | EJ/yr | Secondary Energy¦Electricity¦Coal | elec_co2 | na | 2085 | 0 | Secondary Energy¦Electricity¦Coal | 94
Median | Net Zero 2050 | ZWE | Secondary Energy¦Electricity¦Gas | EJ/yr | Secondary Energy¦Electricity¦Gas | elec_co2 | na | 2085 | 0 | Secondary Energy¦Electricity¦Gas | 55
Median | Net Zero 2050 | ZWE | Secondary Energy¦Electricity¦Oil | EJ/yr | Secondary Energy¦Electricity¦Oil | elec_co2 | na | 2085 | 0 | Secondary Energy¦Electricity¦Oil | 70
Median | Net Zero 2050 | ZWE | Carbon Sequestration¦CCS | Mt CO2/yr | Carbon Sequestration¦CCS | CCS potential | na | 2090 | 7.5102 | Carbon Sequestration¦CCS
Median | Net Zero 2050 | ZWE | Secondary Energy¦Electricity¦Coal | EJ/yr | Secondary Energy¦Electricity¦Coal | elec_co2 | na | 2090 | 0 | Secondary Energy¦Electricity¦Coal | 94
Median | Net Zero 2050 | ZWE | Secondary Energy¦Electricity¦Gas | EJ/yr | Secondary Energy¦Electricity¦Gas | elec_co2 | na | 2090 | 0 | Secondary Energy¦Electricity¦Gas | 55
Median | Net Zero 2050 | ZWE | Secondary Energy¦Electricity¦Oil | EJ/yr | Secondary Energy¦Electricity¦Oil | elec_co2 | na | 2090 | 0 | Secondary Energy¦Electricity¦Oil | 70
Median | Net Zero 2050 | ZWE | Carbon Sequestration¦CCS | Mt CO2/yr | Carbon Sequestration¦CCS | CCS potential | na | 2095 | 3.169 | Carbon Sequestration¦CCS
Median | Net Zero 2050 | ZWE | Secondary Energy¦Electricity¦Coal | EJ/yr | Secondary Energy¦Electricity¦Coal | elec_co2 | na | 2095 | 0 | Secondary Energy¦Electricity¦Coal | 94
Median | Net Zero 2050 | ZWE | Secondary Energy¦Electricity¦Gas | EJ/yr | Secondary Energy¦Electricity¦Gas | elec_co2 | na | 2095 | 0 | Secondary Energy¦Electricity¦Gas | 55
Median | Net Zero 2050 | ZWE | Secondary Energy¦Electricity¦Oil | EJ/yr | Secondary Energy¦Electricity¦Oil | elec_co2 | na | 2095 | 0 | Secondary Energy¦Electricity¦Oil | 70
Median | Net Zero 2050 | ZWE | Carbon Sequestration¦CCS | Mt CO2/yr | Carbon Sequestration¦CCS | CCS potential | na | 2100 | 1.6875 | Carbon Sequestration¦CCS
Median | Net Zero 2050 | ZWE | Secondary Energy¦Electricity¦Coal | EJ/yr | Secondary Energy¦Electricity¦Coal | elec_co2 | na | 2100 | 0 | Secondary Energy¦Electricity¦Coal | 94
Median | Net Zero 2050 | ZWE | Secondary Energy¦Electricity¦Gas | EJ/yr | Secondary Energy¦Electricity¦Gas | elec_co2 | na | 2100 | 0 | Secondary Energy¦Electricity¦Gas | 55
Median | Net Zero 2050 | ZWE | Secondary Energy¦Electricity¦Oil | EJ/yr | Secondary Energy¦Electricity¦Oil | elec_co2 | na | 2100 | 0 | Secondary Energy¦Electricity¦Oil | 70
Median | Net Zero 2050 | ZWE | Price¦Secondary Energy¦Liquids¦Oil | US$2010/GJ | Price¦Secondary Energy¦Liquids¦Oil | fuel_supply | oil | 2020 | 65.1894 | Price¦Secondary Energy¦Liquids¦Oil
Median | Net Zero 2050 | ZWE | Price¦Secondary Energy¦Liquids¦Oil | US$2010/GJ | Price¦Secondary Energy¦Liquids¦Oil | fuel_supply | oil | 2025 | 57.6651 | Price¦Secondary Energy¦Liquids¦Oil
Median | Net Zero 2050 | ZWE | Price¦Secondary Energy¦Liquids¦Oil | US$2010/GJ | Price¦Secondary Energy¦Liquids¦Oil | fuel_supply | oil | 2030 | 79.6251 | Price¦Secondary Energy¦Liquids¦Oil
Median | Net Zero 2050 | ZWE | Price¦Secondary Energy¦Liquids¦Oil | US$2010/GJ | Price¦Secondary Energy¦Liquids¦Oil | fuel_supply | oil | 2035 | 81.678 | Price¦Secondary Energy¦Liquids¦Oil
Median | Net Zero 2050 | ZWE | Price¦Secondary Energy¦Liquids¦Oil | US$2010/GJ | Price¦Secondary Energy¦Liquids¦Oil | fuel_supply | oil | 2040 | 88.5346 | Price¦Secondary Energy¦Liquids¦Oil
Median | Net Zero 2050 | ZWE | Price¦Secondary Energy¦Liquids¦Oil | US$2010/GJ | Price¦Secondary Energy¦Liquids¦Oil | fuel_supply | oil | 2045 | 89.9134 | Price¦Secondary Energy¦Liquids¦Oil
Median | Net Zero 2050 | ZWE | Price¦Secondary Energy¦Liquids¦Oil | US$2010/GJ | Price¦Secondary Energy¦Liquids¦Oil | fuel_supply | oil | 2050 | 100.8735 | Price¦Secondary Energy¦Liquids¦Oil
Median | Net Zero 2050 | ZWE | Price¦Secondary Energy¦Liquids¦Oil | US$2010/GJ | Price¦Secondary Energy¦Liquids¦Oil | fuel_supply | oil | 2055 | 116.5746 | Price¦Secondary Energy¦Liquids¦Oil
Median | Net Zero 2050 | ZWE | Price¦Secondary Energy¦Liquids¦Oil | US$2010/GJ | Price¦Secondary Energy¦Liquids¦Oil | fuel_supply | oil | 2060 | 183.9043 | Price¦Secondary Energy¦Liquids¦Oil
Median | Net Zero 2050 | ZWE | Price¦Secondary Energy¦Liquids¦Oil | US$2010/GJ | Price¦Secondary Energy¦Liquids¦Oil | fuel_supply | oil | 2065 | 231.2432 | Price¦Secondary Energy¦Liquids¦Oil
Median | Net Zero 2050 | ZWE | Price¦Secondary Energy¦Liquids¦Oil | US$2010/GJ | Price¦Secondary Energy¦Liquids¦Oil | fuel_supply | oil | 2070 | 278.5822 | Price¦Secondary Energy¦Liquids¦Oil
Median | Net Zero 2050 | ZWE | Price¦Secondary Energy¦Liquids¦Oil | US$2010/GJ | Price¦Secondary Energy¦Liquids¦Oil | fuel_supply | oil | 2075 | 296.4235 | Price¦Secondary Energy¦Liquids¦Oil
Median | Net Zero 2050 | ZWE | Price¦Secondary Energy¦Liquids¦Oil | US$2010/GJ | Price¦Secondary Energy¦Liquids¦Oil | fuel_supply | oil | 2080 | 314.2649 | Price¦Secondary Energy¦Liquids¦Oil
Median | Net Zero 2050 | ZWE | Price¦Secondary Energy¦Liquids¦Oil | US$2010/GJ | Price¦Secondary Energy¦Liquids¦Oil | fuel_supply | oil | 2085 | 359.9093 | Price¦Secondary Energy¦Liquids¦Oil
Median | Net Zero 2050 | ZWE | Price¦Secondary Energy¦Liquids¦Oil | US$2010/GJ | Price¦Secondary Energy¦Liquids¦Oil | fuel_supply | oil | 2090 | 405.5537 | Price¦Secondary Energy¦Liquids¦Oil
Median | Net Zero 2050 | ZWE | Price¦Secondary Energy¦Liquids¦Oil | US$2010/GJ | Price¦Secondary Energy¦Liquids¦Oil | fuel_supply | oil | 2095 | 320.2039 | Price¦Secondary Energy¦Liquids¦Oil
Median | Net Zero 2050 | ZWE | Price¦Secondary Energy¦Liquids¦Oil | US$2010/GJ | Price¦Secondary Energy¦Liquids¦Oil | fuel_supply | oil | 2100 | 234.8542 | Price¦Secondary Energy¦Liquids¦Oil

## ngfs_scenarios
Model | Scenario | Region | Variable | Unit | variable_x | potential_use | commodity | year | value | variable_y | ej_to_mtco2
Downscaling[MESSAGEix-GLOBIOM 1.1-M-R12] | Below 2°C | ZWE | Carbon Sequestration¦CCS | Mt CO2/yr | Carbon Sequestration¦CCS | CCS potential |  | 2020 | 0 | Carbon Sequestration¦CCS
Downscaling[MESSAGEix-GLOBIOM 1.1-M-R12] | Below 2°C | ZWE | Carbon Sequestration¦CCS | Mt CO2/yr | Carbon Sequestration¦CCS | CCS potential |  | 2025 | 0 | Carbon Sequestration¦CCS
Downscaling[MESSAGEix-GLOBIOM 1.1-M-R12] | Below 2°C | ZWE | Carbon Sequestration¦CCS | Mt CO2/yr | Carbon Sequestration¦CCS | CCS potential |  | 2030 | 0.0949 | Carbon Sequestration¦CCS
Downscaling[MESSAGEix-GLOBIOM 1.1-M-R12] | Below 2°C | ZWE | Carbon Sequestration¦CCS | Mt CO2/yr | Carbon Sequestration¦CCS | CCS potential |  | 2035 | 0.1774 | Carbon Sequestration¦CCS
Downscaling[MESSAGEix-GLOBIOM 1.1-M-R12] | Below 2°C | ZWE | Carbon Sequestration¦CCS | Mt CO2/yr | Carbon Sequestration¦CCS | CCS potential |  | 2040 | 0.2382 | Carbon Sequestration¦CCS
Downscaling[MESSAGEix-GLOBIOM 1.1-M-R12] | Below 2°C | ZWE | Carbon Sequestration¦CCS | Mt CO2/yr | Carbon Sequestration¦CCS | CCS potential |  | 2045 | 0.4314 | Carbon Sequestration¦CCS
Downscaling[MESSAGEix-GLOBIOM 1.1-M-R12] | Below 2°C | ZWE | Carbon Sequestration¦CCS | Mt CO2/yr | Carbon Sequestration¦CCS | CCS potential |  | 2050 | 0.7463 | Carbon Sequestration¦CCS
Downscaling[MESSAGEix-GLOBIOM 1.1-M-R12] | Below 2°C | ZWE | Final Energy¦Industry¦Electricity | EJ/yr | Final Energy¦Industry¦Electricity | demand_projection | elc_industry | 2020 | 0.0143 | Final Energy¦Industry¦Electricity
Downscaling[MESSAGEix-GLOBIOM 1.1-M-R12] | Below 2°C | ZWE | Final Energy¦Industry¦Electricity | EJ/yr | Final Energy¦Industry¦Electricity | demand_projection | elc_industry | 2025 | 0.0183 | Final Energy¦Industry¦Electricity
Downscaling[MESSAGEix-GLOBIOM 1.1-M-R12] | Below 2°C | ZWE | Final Energy¦Industry¦Electricity | EJ/yr | Final Energy¦Industry¦Electricity | demand_projection | elc_industry | 2030 | 0.0221 | Final Energy¦Industry¦Electricity
Downscaling[MESSAGEix-GLOBIOM 1.1-M-R12] | Below 2°C | ZWE | Final Energy¦Industry¦Electricity | EJ/yr | Final Energy¦Industry¦Electricity | demand_projection | elc_industry | 2035 | 0.0268 | Final Energy¦Industry¦Electricity
Downscaling[MESSAGEix-GLOBIOM 1.1-M-R12] | Below 2°C | ZWE | Final Energy¦Industry¦Electricity | EJ/yr | Final Energy¦Industry¦Electricity | demand_projection | elc_industry | 2040 | 0.03 | Final Energy¦Industry¦Electricity
Downscaling[MESSAGEix-GLOBIOM 1.1-M-R12] | Below 2°C | ZWE | Final Energy¦Industry¦Electricity | EJ/yr | Final Energy¦Industry¦Electricity | demand_projection | elc_industry | 2045 | 0.0342 | Final Energy¦Industry¦Electricity
Downscaling[MESSAGEix-GLOBIOM 1.1-M-R12] | Below 2°C | ZWE | Final Energy¦Industry¦Electricity | EJ/yr | Final Energy¦Industry¦Electricity | demand_projection | elc_industry | 2050 | 0.0407 | Final Energy¦Industry¦Electricity
Downscaling[MESSAGEix-GLOBIOM 1.1-M-R12] | Below 2°C | ZWE | Final Energy¦Residential and Commercial¦Electricity | EJ/yr | Final Energy¦Residential and Commercial¦Electricity | demand_projection | elc_buildings | 2020 | 0.0162 | Final Energy¦Residential and Commercial¦Electricity
Downscaling[MESSAGEix-GLOBIOM 1.1-M-R12] | Below 2°C | ZWE | Final Energy¦Residential and Commercial¦Electricity | EJ/yr | Final Energy¦Residential and Commercial¦Electricity | demand_projection | elc_buildings | 2025 | 0.0211 | Final Energy¦Residential and Commercial¦Electricity
Downscaling[MESSAGEix-GLOBIOM 1.1-M-R12] | Below 2°C | ZWE | Final Energy¦Residential and Commercial¦Electricity | EJ/yr | Final Energy¦Residential and Commercial¦Electricity | demand_projection | elc_buildings | 2030 | 0.0192 | Final Energy¦Residential and Commercial¦Electricity
Downscaling[MESSAGEix-GLOBIOM 1.1-M-R12] | Below 2°C | ZWE | Final Energy¦Residential and Commercial¦Electricity | EJ/yr | Final Energy¦Residential and Commercial¦Electricity | demand_projection | elc_buildings | 2035 | 0.0176 | Final Energy¦Residential and Commercial¦Electricity
Downscaling[MESSAGEix-GLOBIOM 1.1-M-R12] | Below 2°C | ZWE | Final Energy¦Residential and Commercial¦Electricity | EJ/yr | Final Energy¦Residential and Commercial¦Electricity | demand_projection | elc_buildings | 2040 | 0.0182 | Final Energy¦Residential and Commercial¦Electricity
Downscaling[MESSAGEix-GLOBIOM 1.1-M-R12] | Below 2°C | ZWE | Final Energy¦Residential and Commercial¦Electricity | EJ/yr | Final Energy¦Residential and Commercial¦Electricity | demand_projection | elc_buildings | 2045 | 0.0244 | Final Energy¦Residential and Commercial¦Electricity
Downscaling[MESSAGEix-GLOBIOM 1.1-M-R12] | Below 2°C | ZWE | Final Energy¦Residential and Commercial¦Electricity | EJ/yr | Final Energy¦Residential and Commercial¦Electricity | demand_projection | elc_buildings | 2050 | 0.0285 | Final Energy¦Residential and Commercial¦Electricity
Downscaling[MESSAGEix-GLOBIOM 1.1-M-R12] | Below 2°C | ZWE | Final Energy¦Transportation¦Electricity | EJ/yr | Final Energy¦Transportation¦Electricity | demand_projection | elc_transport | 2020 | 0 | Final Energy¦Transportation¦Electricity
Downscaling[MESSAGEix-GLOBIOM 1.1-M-R12] | Below 2°C | ZWE | Final Energy¦Transportation¦Electricity | EJ/yr | Final Energy¦Transportation¦Electricity | demand_projection | elc_transport | 2025 | 0 | Final Energy¦Transportation¦Electricity
Downscaling[MESSAGEix-GLOBIOM 1.1-M-R12] | Below 2°C | ZWE | Final Energy¦Transportation¦Electricity | EJ/yr | Final Energy¦Transportation¦Electricity | demand_projection | elc_transport | 2030 | 0.0001 | Final Energy¦Transportation¦Electricity
Downscaling[MESSAGEix-GLOBIOM 1.1-M-R12] | Below 2°C | ZWE | Final Energy¦Transportation¦Electricity | EJ/yr | Final Energy¦Transportation¦Electricity | demand_projection | elc_transport | 2035 | 0.0005 | Final Energy¦Transportation¦Electricity
Downscaling[MESSAGEix-GLOBIOM 1.1-M-R12] | Below 2°C | ZWE | Final Energy¦Transportation¦Electricity | EJ/yr | Final Energy¦Transportation¦Electricity | demand_projection | elc_transport | 2040 | 0.0017 | Final Energy¦Transportation¦Electricity
Downscaling[MESSAGEix-GLOBIOM 1.1-M-R12] | Below 2°C | ZWE | Final Energy¦Transportation¦Electricity | EJ/yr | Final Energy¦Transportation¦Electricity | demand_projection | elc_transport | 2045 | 0.0039 | Final Energy¦Transportation¦Electricity
Downscaling[MESSAGEix-GLOBIOM 1.1-M-R12] | Below 2°C | ZWE | Final Energy¦Transportation¦Electricity | EJ/yr | Final Energy¦Transportation¦Electricity | demand_projection | elc_transport | 2050 | 0.0089 | Final Energy¦Transportation¦Electricity
Downscaling[MESSAGEix-GLOBIOM 1.1-M-R12] | Below 2°C | ZWE | Secondary Energy¦Hydrogen | EJ/yr | Secondary Energy¦Hydrogen | demand_projection | hydrogen_allsect | 2020 | 0 | Secondary Energy¦Hydrogen
Downscaling[MESSAGEix-GLOBIOM 1.1-M-R12] | Below 2°C | ZWE | Secondary Energy¦Hydrogen | EJ/yr | Secondary Energy¦Hydrogen | demand_projection | hydrogen_allsect | 2025 | 0 | Secondary Energy¦Hydrogen
Downscaling[MESSAGEix-GLOBIOM 1.1-M-R12] | Below 2°C | ZWE | Secondary Energy¦Hydrogen | EJ/yr | Secondary Energy¦Hydrogen | demand_projection | hydrogen_allsect | 2030 | 0 | Secondary Energy¦Hydrogen
Downscaling[MESSAGEix-GLOBIOM 1.1-M-R12] | Below 2°C | ZWE | Secondary Energy¦Hydrogen | EJ/yr | Secondary Energy¦Hydrogen | demand_projection | hydrogen_allsect | 2035 | 0 | Secondary Energy¦Hydrogen
Downscaling[MESSAGEix-GLOBIOM 1.1-M-R12] | Below 2°C | ZWE | Secondary Energy¦Hydrogen | EJ/yr | Secondary Energy¦Hydrogen | demand_projection | hydrogen_allsect | 2040 | 0.0001 | Secondary Energy¦Hydrogen
Downscaling[MESSAGEix-GLOBIOM 1.1-M-R12] | Below 2°C | ZWE | Secondary Energy¦Hydrogen | EJ/yr | Secondary Energy¦Hydrogen | demand_projection | hydrogen_allsect | 2045 | 0.0013 | Secondary Energy¦Hydrogen
Downscaling[MESSAGEix-GLOBIOM 1.1-M-R12] | Below 2°C | ZWE | Secondary Energy¦Hydrogen | EJ/yr | Secondary Energy¦Hydrogen | demand_projection | hydrogen_allsect | 2050 | 0.0042 | Secondary Energy¦Hydrogen
Downscaling[MESSAGEix-GLOBIOM 1.1-M-R12] | Below 2°C | ZWE | Emissions¦CO2¦Power (estimated) | Mt CO2 | Secondary Energy¦Electricity¦Coal | elec_co2 |  | 2020 | 1.8988 | Secondary Energy¦Electricity¦Coal | 94
Downscaling[MESSAGEix-GLOBIOM 1.1-M-R12] | Below 2°C | ZWE | Emissions¦CO2¦Power (estimated) | Mt CO2 | Secondary Energy¦Electricity¦Coal | elec_co2 |  | 2025 | 2.8576 | Secondary Energy¦Electricity¦Coal | 94
Downscaling[MESSAGEix-GLOBIOM 1.1-M-R12] | Below 2°C | ZWE | Emissions¦CO2¦Power (estimated) | Mt CO2 | Secondary Energy¦Electricity¦Coal | elec_co2 |  | 2030 | 0 | Secondary Energy¦Electricity¦Coal | 94
Downscaling[MESSAGEix-GLOBIOM 1.1-M-R12] | Below 2°C | ZWE | Emissions¦CO2¦Power (estimated) | Mt CO2 | Secondary Energy¦Electricity¦Coal | elec_co2 |  | 2035 | 0 | Secondary Energy¦Electricity¦Coal | 94
Downscaling[MESSAGEix-GLOBIOM 1.1-M-R12] | Below 2°C | ZWE | Emissions¦CO2¦Power (estimated) | Mt CO2 | Secondary Energy¦Electricity¦Coal | elec_co2 |  | 2040 | 0 | Secondary Energy¦Electricity¦Coal | 94
Downscaling[MESSAGEix-GLOBIOM 1.1-M-R12] | Below 2°C | ZWE | Emissions¦CO2¦Power (estimated) | Mt CO2 | Secondary Energy¦Electricity¦Coal | elec_co2 |  | 2045 | 0 | Secondary Energy¦Electricity¦Coal | 94
Downscaling[MESSAGEix-GLOBIOM 1.1-M-R12] | Below 2°C | ZWE | Emissions¦CO2¦Power (estimated) | Mt CO2 | Secondary Energy¦Electricity¦Coal | elec_co2 |  | 2050 | 0 | Secondary Energy¦Electricity¦Coal | 94
Downscaling[MESSAGEix-GLOBIOM 1.1-M-R12] | Below 2°C | ZWE | Emissions¦CO2¦Power (estimated) | Mt CO2 | Secondary Energy¦Electricity¦Gas | elec_co2 |  | 2020 | 0 | Secondary Energy¦Electricity¦Gas | 55
Downscaling[MESSAGEix-GLOBIOM 1.1-M-R12] | Below 2°C | ZWE | Emissions¦CO2¦Power (estimated) | Mt CO2 | Secondary Energy¦Electricity¦Gas | elec_co2 |  | 2025 | 0 | Secondary Energy¦Electricity¦Gas | 55
Downscaling[MESSAGEix-GLOBIOM 1.1-M-R12] | Below 2°C | ZWE | Emissions¦CO2¦Power (estimated) | Mt CO2 | Secondary Energy¦Electricity¦Gas | elec_co2 |  | 2030 | 0.0055 | Secondary Energy¦Electricity¦Gas | 55
Downscaling[MESSAGEix-GLOBIOM 1.1-M-R12] | Below 2°C | ZWE | Emissions¦CO2¦Power (estimated) | Mt CO2 | Secondary Energy¦Electricity¦Gas | elec_co2 |  | 2035 | 0.0055 | Secondary Energy¦Electricity¦Gas | 55
Downscaling[MESSAGEix-GLOBIOM 1.1-M-R12] | Below 2°C | ZWE | Emissions¦CO2¦Power (estimated) | Mt CO2 | Secondary Energy¦Electricity¦Gas | elec_co2 |  | 2040 | 0.0055 | Secondary Energy¦Electricity¦Gas | 55
Downscaling[MESSAGEix-GLOBIOM 1.1-M-R12] | Below 2°C | ZWE | Emissions¦CO2¦Power (estimated) | Mt CO2 | Secondary Energy¦Electricity¦Gas | elec_co2 |  | 2045 | 0.0165 | Secondary Energy¦Electricity¦Gas | 55
Downscaling[MESSAGEix-GLOBIOM 1.1-M-R12] | Below 2°C | ZWE | Emissions¦CO2¦Power (estimated) | Mt CO2 | Secondary Energy¦Electricity¦Gas | elec_co2 |  | 2050 | 0.0385 | Secondary Energy¦Electricity¦Gas | 55
Downscaling[MESSAGEix-GLOBIOM 1.1-M-R12] | Below 2°C | ZWE | Emissions¦CO2¦Power (estimated) | Mt CO2 | Secondary Energy¦Electricity¦Oil | elec_co2 |  | 2020 | 0 | Secondary Energy¦Electricity¦Oil | 70
Downscaling[MESSAGEix-GLOBIOM 1.1-M-R12] | Below 2°C | ZWE | Emissions¦CO2¦Power (estimated) | Mt CO2 | Secondary Energy¦Electricity¦Oil | elec_co2 |  | 2025 | 0 | Secondary Energy¦Electricity¦Oil | 70
Downscaling[MESSAGEix-GLOBIOM 1.1-M-R12] | Below 2°C | ZWE | Emissions¦CO2¦Power (estimated) | Mt CO2 | Secondary Energy¦Electricity¦Oil | elec_co2 |  | 2030 | 0 | Secondary Energy¦Electricity¦Oil | 70
Downscaling[MESSAGEix-GLOBIOM 1.1-M-R12] | Below 2°C | ZWE | Emissions¦CO2¦Power (estimated) | Mt CO2 | Secondary Energy¦Electricity¦Oil | elec_co2 |  | 2035 | 0 | Secondary Energy¦Electricity¦Oil | 70
Downscaling[MESSAGEix-GLOBIOM 1.1-M-R12] | Below 2°C | ZWE | Emissions¦CO2¦Power (estimated) | Mt CO2 | Secondary Energy¦Electricity¦Oil | elec_co2 |  | 2040 | 0 | Secondary Energy¦Electricity¦Oil | 70
Downscaling[MESSAGEix-GLOBIOM 1.1-M-R12] | Below 2°C | ZWE | Emissions¦CO2¦Power (estimated) | Mt CO2 | Secondary Energy¦Electricity¦Oil | elec_co2 |  | 2045 | 0 | Secondary Energy¦Electricity¦Oil | 70
Downscaling[MESSAGEix-GLOBIOM 1.1-M-R12] | Below 2°C | ZWE | Emissions¦CO2¦Power (estimated) | Mt CO2 | Secondary Energy¦Electricity¦Oil | elec_co2 |  | 2050 | 0 | Secondary Energy¦Electricity¦Oil | 70
Downscaling[MESSAGEix-GLOBIOM 1.1-M-R12] | Below 2°C | ZWE | Price¦Primary Energy¦Biomass | US$2010/GJ | Price¦Primary Energy¦Biomass | fuel_supply | bioenergy | 2020 | 1.3511 | Price¦Primary Energy¦Biomass
Downscaling[MESSAGEix-GLOBIOM 1.1-M-R12] | Below 2°C | ZWE | Price¦Primary Energy¦Biomass | US$2010/GJ | Price¦Primary Energy¦Biomass | fuel_supply | bioenergy | 2025 | 3.5651 | Price¦Primary Energy¦Biomass
Downscaling[MESSAGEix-GLOBIOM 1.1-M-R12] | Below 2°C | ZWE | Price¦Primary Energy¦Biomass | US$2010/GJ | Price¦Primary Energy¦Biomass | fuel_supply | bioenergy | 2030 | 3.1457 | Price¦Primary Energy¦Biomass
Downscaling[MESSAGEix-GLOBIOM 1.1-M-R12] | Below 2°C | ZWE | Price¦Primary Energy¦Biomass | US$2010/GJ | Price¦Primary Energy¦Biomass | fuel_supply | bioenergy | 2035 | 5.367 | Price¦Primary Energy¦Biomass
Downscaling[MESSAGEix-GLOBIOM 1.1-M-R12] | Below 2°C | ZWE | Price¦Primary Energy¦Biomass | US$2010/GJ | Price¦Primary Energy¦Biomass | fuel_supply | bioenergy | 2040 | 7.0838 | Price¦Primary Energy¦Biomass
Downscaling[MESSAGEix-GLOBIOM 1.1-M-R12] | Below 2°C | ZWE | Price¦Primary Energy¦Biomass | US$2010/GJ | Price¦Primary Energy¦Biomass | fuel_supply | bioenergy | 2045 | 7.4763 | Price¦Primary Energy¦Biomass
Downscaling[MESSAGEix-GLOBIOM 1.1-M-R12] | Below 2°C | ZWE | Price¦Primary Energy¦Biomass | US$2010/GJ | Price¦Primary Energy¦Biomass | fuel_supply | bioenergy | 2050 | 8.7203 | Price¦Primary Energy¦Biomass
Downscaling[MESSAGEix-GLOBIOM 1.1-M-R12] | Below 2°C | ZWE | Price¦Primary Energy¦Coal | US$2010/GJ | Price¦Primary Energy¦Coal | fuel_supply | coal | 2020 | 1.9662 | Price¦Primary Energy¦Coal
Downscaling[MESSAGEix-GLOBIOM 1.1-M-R12] | Below 2°C | ZWE | Price¦Primary Energy¦Coal | US$2010/GJ | Price¦Primary Energy¦Coal | fuel_supply | coal | 2025 | 1.615 | Price¦Primary Energy¦Coal
Downscaling[MESSAGEix-GLOBIOM 1.1-M-R12] | Below 2°C | ZWE | Price¦Primary Energy¦Coal | US$2010/GJ | Price¦Primary Energy¦Coal | fuel_supply | coal | 2030 | 1.7064 | Price¦Primary Energy¦Coal
Downscaling[MESSAGEix-GLOBIOM 1.1-M-R12] | Below 2°C | ZWE | Price¦Primary Energy¦Coal | US$2010/GJ | Price¦Primary Energy¦Coal | fuel_supply | coal | 2035 | 2.171 | Price¦Primary Energy¦Coal
Downscaling[MESSAGEix-GLOBIOM 1.1-M-R12] | Below 2°C | ZWE | Price¦Primary Energy¦Coal | US$2010/GJ | Price¦Primary Energy¦Coal | fuel_supply | coal | 2040 | 1.9769 | Price¦Primary Energy¦Coal
Downscaling[MESSAGEix-GLOBIOM 1.1-M-R12] | Below 2°C | ZWE | Price¦Primary Energy¦Coal | US$2010/GJ | Price¦Primary Energy¦Coal | fuel_supply | coal | 2045 | 2.564 | Price¦Primary Energy¦Coal
Downscaling[MESSAGEix-GLOBIOM 1.1-M-R12] | Below 2°C | ZWE | Price¦Primary Energy¦Coal | US$2010/GJ | Price¦Primary Energy¦Coal | fuel_supply | coal | 2050 | 2.6179 | Price¦Primary Energy¦Coal
Downscaling[MESSAGEix-GLOBIOM 1.1-M-R12] | Below 2°C | ZWE | Price¦Primary Energy¦Gas | US$2010/GJ | Price¦Primary Energy¦Gas | fuel_supply | gas | 2020 | 2.0157 | Price¦Primary Energy¦Gas
Downscaling[MESSAGEix-GLOBIOM 1.1-M-R12] | Below 2°C | ZWE | Price¦Primary Energy¦Gas | US$2010/GJ | Price¦Primary Energy¦Gas | fuel_supply | gas | 2025 | 2.2633 | Price¦Primary Energy¦Gas
Downscaling[MESSAGEix-GLOBIOM 1.1-M-R12] | Below 2°C | ZWE | Price¦Primary Energy¦Gas | US$2010/GJ | Price¦Primary Energy¦Gas | fuel_supply | gas | 2030 | 2.8099 | Price¦Primary Energy¦Gas
Downscaling[MESSAGEix-GLOBIOM 1.1-M-R12] | Below 2°C | ZWE | Price¦Primary Energy¦Gas | US$2010/GJ | Price¦Primary Energy¦Gas | fuel_supply | gas | 2035 | 3.3918 | Price¦Primary Energy¦Gas
Downscaling[MESSAGEix-GLOBIOM 1.1-M-R12] | Below 2°C | ZWE | Price¦Primary Energy¦Gas | US$2010/GJ | Price¦Primary Energy¦Gas | fuel_supply | gas | 2040 | 3.9051 | Price¦Primary Energy¦Gas
Downscaling[MESSAGEix-GLOBIOM 1.1-M-R12] | Below 2°C | ZWE | Price¦Primary Energy¦Gas | US$2010/GJ | Price¦Primary Energy¦Gas | fuel_supply | gas | 2045 | 4.1247 | Price¦Primary Energy¦Gas
Downscaling[MESSAGEix-GLOBIOM 1.1-M-R12] | Below 2°C | ZWE | Price¦Primary Energy¦Gas | US$2010/GJ | Price¦Primary Energy¦Gas | fuel_supply | gas | 2050 | 4.9743 | Price¦Primary Energy¦Gas
Downscaling[MESSAGEix-GLOBIOM 1.1-M-R12] | Below 2°C | ZWE | Price¦Secondary Energy¦Liquids¦Oil | US$2010/GJ | Price¦Secondary Energy¦Liquids¦Oil | fuel_supply | oil | 2020 | 3.1892 | Price¦Secondary Energy¦Liquids¦Oil
Downscaling[MESSAGEix-GLOBIOM 1.1-M-R12] | Below 2°C | ZWE | Price¦Secondary Energy¦Liquids¦Oil | US$2010/GJ | Price¦Secondary Energy¦Liquids¦Oil | fuel_supply | oil | 2025 | 4.4941 | Price¦Secondary Energy¦Liquids¦Oil
Downscaling[MESSAGEix-GLOBIOM 1.1-M-R12] | Below 2°C | ZWE | Price¦Secondary Energy¦Liquids¦Oil | US$2010/GJ | Price¦Secondary Energy¦Liquids¦Oil | fuel_supply | oil | 2030 | 4.2905 | Price¦Secondary Energy¦Liquids¦Oil
Downscaling[MESSAGEix-GLOBIOM 1.1-M-R12] | Below 2°C | ZWE | Price¦Secondary Energy¦Liquids¦Oil | US$2010/GJ | Price¦Secondary Energy¦Liquids¦Oil | fuel_supply | oil | 2035 | 4.8894 | Price¦Secondary Energy¦Liquids¦Oil
Downscaling[MESSAGEix-GLOBIOM 1.1-M-R12] | Below 2°C | ZWE | Price¦Secondary Energy¦Liquids¦Oil | US$2010/GJ | Price¦Secondary Energy¦Liquids¦Oil | fuel_supply | oil | 2040 | 5.0797 | Price¦Secondary Energy¦Liquids¦Oil
Downscaling[MESSAGEix-GLOBIOM 1.1-M-R12] | Below 2°C | ZWE | Price¦Secondary Energy¦Liquids¦Oil | US$2010/GJ | Price¦Secondary Energy¦Liquids¦Oil | fuel_supply | oil | 2045 | 5.641 | Price¦Secondary Energy¦Liquids¦Oil
Downscaling[MESSAGEix-GLOBIOM 1.1-M-R12] | Below 2°C | ZWE | Price¦Secondary Energy¦Liquids¦Oil | US$2010/GJ | Price¦Secondary Energy¦Liquids¦Oil | fuel_supply | oil | 2050 | 5.3114 | Price¦Secondary Energy¦Liquids¦Oil
Downscaling[MESSAGEix-GLOBIOM 1.1-M-R12] | Below 2°C | ZWE | Emissions¦CO2 | Mt CO2/yr | Emissions¦CO2 | scenarios - CO2 abatement | CO2 | 2020 | 175.7488 | Emissions¦CO2
Downscaling[MESSAGEix-GLOBIOM 1.1-M-R12] | Below 2°C | ZWE | Emissions¦CO2 | Mt CO2/yr | Emissions¦CO2 | scenarios - CO2 abatement | CO2 | 2025 | 174.175 | Emissions¦CO2
Downscaling[MESSAGEix-GLOBIOM 1.1-M-R12] | Below 2°C | ZWE | Emissions¦CO2 | Mt CO2/yr | Emissions¦CO2 | scenarios - CO2 abatement | CO2 | 2030 | 159.6277 | Emissions¦CO2
Downscaling[MESSAGEix-GLOBIOM 1.1-M-R12] | Below 2°C | ZWE | Emissions¦CO2 | Mt CO2/yr | Emissions¦CO2 | scenarios - CO2 abatement | CO2 | 2035 | 158.4812 | Emissions¦CO2
Downscaling[MESSAGEix-GLOBIOM 1.1-M-R12] | Below 2°C | ZWE | Emissions¦CO2 | Mt CO2/yr | Emissions¦CO2 | scenarios - CO2 abatement | CO2 | 2040 | 155.7846 | Emissions¦CO2
Downscaling[MESSAGEix-GLOBIOM 1.1-M-R12] | Below 2°C | ZWE | Emissions¦CO2 | Mt CO2/yr | Emissions¦CO2 | scenarios - CO2 abatement | CO2 | 2045 | 154.3072 | Emissions¦CO2
Downscaling[MESSAGEix-GLOBIOM 1.1-M-R12] | Below 2°C | ZWE | Emissions¦CO2 | Mt CO2/yr | Emissions¦CO2 | scenarios - CO2 abatement | CO2 | 2050 | 151.1161 | Emissions¦CO2
Downscaling[MESSAGEix-GLOBIOM 1.1-M-R12] | Below 2°C | ZWE | Emissions¦CO2¦Energy | Mt CO2/yr | Emissions¦CO2¦Energy | scenarios - CO2 abatement | CO2 | 2020 | 13.9576 | Emissions¦CO2¦Energy
Downscaling[MESSAGEix-GLOBIOM 1.1-M-R12] | Below 2°C | ZWE | Emissions¦CO2¦Energy | Mt CO2/yr | Emissions¦CO2¦Energy | scenarios - CO2 abatement | CO2 | 2025 | 18.9883 | Emissions¦CO2¦Energy
Downscaling[MESSAGEix-GLOBIOM 1.1-M-R12] | Below 2°C | ZWE | Emissions¦CO2¦Energy | Mt CO2/yr | Emissions¦CO2¦Energy | scenarios - CO2 abatement | CO2 | 2030 | 10.1265 | Emissions¦CO2¦Energy
Downscaling[MESSAGEix-GLOBIOM 1.1-M-R12] | Below 2°C | ZWE | Emissions¦CO2¦Energy | Mt CO2/yr | Emissions¦CO2¦Energy | scenarios - CO2 abatement | CO2 | 2035 | 10.7802 | Emissions¦CO2¦Energy
Downscaling[MESSAGEix-GLOBIOM 1.1-M-R12] | Below 2°C | ZWE | Emissions¦CO2¦Energy | Mt CO2/yr | Emissions¦CO2¦Energy | scenarios - CO2 abatement | CO2 | 2040 | 10.55 | Emissions¦CO2¦Energy
Downscaling[MESSAGEix-GLOBIOM 1.1-M-R12] | Below 2°C | ZWE | Emissions¦CO2¦Energy | Mt CO2/yr | Emissions¦CO2¦Energy | scenarios - CO2 abatement | CO2 | 2045 | 12.7875 | Emissions¦CO2¦Energy
Downscaling[MESSAGEix-GLOBIOM 1.1-M-R12] | Below 2°C | ZWE | Emissions¦CO2¦Energy | Mt CO2/yr | Emissions¦CO2¦Energy | scenarios - CO2 abatement | CO2 | 2050 | 12.8865 | Emissions¦CO2¦Energy
Downscaling[MESSAGEix-GLOBIOM 1.1-M-R12] | Current Policies | ZWE | Carbon Sequestration¦CCS | Mt CO2/yr | Carbon Sequestration¦CCS | CCS potential |  | 2020 | 0 | Carbon Sequestration¦CCS
Downscaling[MESSAGEix-GLOBIOM 1.1-M-R12] | Current Policies | ZWE | Carbon Sequestration¦CCS | Mt CO2/yr | Carbon Sequestration¦CCS | CCS potential |  | 2025 | 0 | Carbon Sequestration¦CCS
Downscaling[MESSAGEix-GLOBIOM 1.1-M-R12] | Current Policies | ZWE | Carbon Sequestration¦CCS | Mt CO2/yr | Carbon Sequestration¦CCS | CCS potential |  | 2030 | 0 | Carbon Sequestration¦CCS
Downscaling[MESSAGEix-GLOBIOM 1.1-M-R12] | Current Policies | ZWE | Carbon Sequestration¦CCS | Mt CO2/yr | Carbon Sequestration¦CCS | CCS potential |  | 2035 | 0 | Carbon Sequestration¦CCS
Downscaling[MESSAGEix-GLOBIOM 1.1-M-R12] | Current Policies | ZWE | Carbon Sequestration¦CCS | Mt CO2/yr | Carbon Sequestration¦CCS | CCS potential |  | 2040 | 0 | Carbon Sequestration¦CCS
Downscaling[MESSAGEix-GLOBIOM 1.1-M-R12] | Current Policies | ZWE | Carbon Sequestration¦CCS | Mt CO2/yr | Carbon Sequestration¦CCS | CCS potential |  | 2045 | 0 | Carbon Sequestration¦CCS
Downscaling[MESSAGEix-GLOBIOM 1.1-M-R12] | Current Policies | ZWE | Carbon Sequestration¦CCS | Mt CO2/yr | Carbon Sequestration¦CCS | CCS potential |  | 2050 | 0 | Carbon Sequestration¦CCS
Downscaling[MESSAGEix-GLOBIOM 1.1-M-R12] | Current Policies | ZWE | Final Energy¦Industry¦Electricity | EJ/yr | Final Energy¦Industry¦Electricity | demand_projection | elc_industry | 2020 | 0.0149 | Final Energy¦Industry¦Electricity
Downscaling[MESSAGEix-GLOBIOM 1.1-M-R12] | Current Policies | ZWE | Final Energy¦Industry¦Electricity | EJ/yr | Final Energy¦Industry¦Electricity | demand_projection | elc_industry | 2025 | 0.0183 | Final Energy¦Industry¦Electricity
Downscaling[MESSAGEix-GLOBIOM 1.1-M-R12] | Current Policies | ZWE | Final Energy¦Industry¦Electricity | EJ/yr | Final Energy¦Industry¦Electricity | demand_projection | elc_industry | 2030 | 0.0222 | Final Energy¦Industry¦Electricity
Downscaling[MESSAGEix-GLOBIOM 1.1-M-R12] | Current Policies | ZWE | Final Energy¦Industry¦Electricity | EJ/yr | Final Energy¦Industry¦Electricity | demand_projection | elc_industry | 2035 | 0.0299 | Final Energy¦Industry¦Electricity
Downscaling[MESSAGEix-GLOBIOM 1.1-M-R12] | Current Policies | ZWE | Final Energy¦Industry¦Electricity | EJ/yr | Final Energy¦Industry¦Electricity | demand_projection | elc_industry | 2040 | 0.0355 | Final Energy¦Industry¦Electricity
Downscaling[MESSAGEix-GLOBIOM 1.1-M-R12] | Current Policies | ZWE | Final Energy¦Industry¦Electricity | EJ/yr | Final Energy¦Industry¦Electricity | demand_projection | elc_industry | 2045 | 0.0382 | Final Energy¦Industry¦Electricity
Downscaling[MESSAGEix-GLOBIOM 1.1-M-R12] | Current Policies | ZWE | Final Energy¦Industry¦Electricity | EJ/yr | Final Energy¦Industry¦Electricity | demand_projection | elc_industry | 2050 | 0.0411 | Final Energy¦Industry¦Electricity
Downscaling[MESSAGEix-GLOBIOM 1.1-M-R12] | Current Policies | ZWE | Final Energy¦Residential and Commercial¦Electricity | EJ/yr | Final Energy¦Residential and Commercial¦Electricity | demand_projection | elc_buildings | 2020 | 0.0176 | Final Energy¦Residential and Commercial¦Electricity
Downscaling[MESSAGEix-GLOBIOM 1.1-M-R12] | Current Policies | ZWE | Final Energy¦Residential and Commercial¦Electricity | EJ/yr | Final Energy¦Residential and Commercial¦Electricity | demand_projection | elc_buildings | 2025 | 0.0222 | Final Energy¦Residential and Commercial¦Electricity
Downscaling[MESSAGEix-GLOBIOM 1.1-M-R12] | Current Policies | ZWE | Final Energy¦Residential and Commercial¦Electricity | EJ/yr | Final Energy¦Residential and Commercial¦Electricity | demand_projection | elc_buildings | 2030 | 0.022 | Final Energy¦Residential and Commercial¦Electricity
Downscaling[MESSAGEix-GLOBIOM 1.1-M-R12] | Current Policies | ZWE | Final Energy¦Residential and Commercial¦Electricity | EJ/yr | Final Energy¦Residential and Commercial¦Electricity | demand_projection | elc_buildings | 2035 | 0.0207 | Final Energy¦Residential and Commercial¦Electricity
Downscaling[MESSAGEix-GLOBIOM 1.1-M-R12] | Current Policies | ZWE | Final Energy¦Residential and Commercial¦Electricity | EJ/yr | Final Energy¦Residential and Commercial¦Electricity | demand_projection | elc_buildings | 2040 | 0.0222 | Final Energy¦Residential and Commercial¦Electricity
Downscaling[MESSAGEix-GLOBIOM 1.1-M-R12] | Current Policies | ZWE | Final Energy¦Residential and Commercial¦Electricity | EJ/yr | Final Energy¦Residential and Commercial¦Electricity | demand_projection | elc_buildings | 2045 | 0.0299 | Final Energy¦Residential and Commercial¦Electricity
Downscaling[MESSAGEix-GLOBIOM 1.1-M-R12] | Current Policies | ZWE | Final Energy¦Residential and Commercial¦Electricity | EJ/yr | Final Energy¦Residential and Commercial¦Electricity | demand_projection | elc_buildings | 2050 | 0.0359 | Final Energy¦Residential and Commercial¦Electricity
Downscaling[MESSAGEix-GLOBIOM 1.1-M-R12] | Current Policies | ZWE | Final Energy¦Transportation¦Electricity | EJ/yr | Final Energy¦Transportation¦Electricity | demand_projection | elc_transport | 2020 | 0 | Final Energy¦Transportation¦Electricity
Downscaling[MESSAGEix-GLOBIOM 1.1-M-R12] | Current Policies | ZWE | Final Energy¦Transportation¦Electricity | EJ/yr | Final Energy¦Transportation¦Electricity | demand_projection | elc_transport | 2025 | 0 | Final Energy¦Transportation¦Electricity
Downscaling[MESSAGEix-GLOBIOM 1.1-M-R12] | Current Policies | ZWE | Final Energy¦Transportation¦Electricity | EJ/yr | Final Energy¦Transportation¦Electricity | demand_projection | elc_transport | 2030 | 0.0001 | Final Energy¦Transportation¦Electricity
Downscaling[MESSAGEix-GLOBIOM 1.1-M-R12] | Current Policies | ZWE | Final Energy¦Transportation¦Electricity | EJ/yr | Final Energy¦Transportation¦Electricity | demand_projection | elc_transport | 2035 | 0.0002 | Final Energy¦Transportation¦Electricity
Downscaling[MESSAGEix-GLOBIOM 1.1-M-R12] | Current Policies | ZWE | Final Energy¦Transportation¦Electricity | EJ/yr | Final Energy¦Transportation¦Electricity | demand_projection | elc_transport | 2040 | 0.0006 | Final Energy¦Transportation¦Electricity
Downscaling[MESSAGEix-GLOBIOM 1.1-M-R12] | Current Policies | ZWE | Final Energy¦Transportation¦Electricity | EJ/yr | Final Energy¦Transportation¦Electricity | demand_projection | elc_transport | 2045 | 0.0014 | Final Energy¦Transportation¦Electricity
Downscaling[MESSAGEix-GLOBIOM 1.1-M-R12] | Current Policies | ZWE | Final Energy¦Transportation¦Electricity | EJ/yr | Final Energy¦Transportation¦Electricity | demand_projection | elc_transport | 2050 | 0.0026 | Final Energy¦Transportation¦Electricity
Downscaling[MESSAGEix-GLOBIOM 1.1-M-R12] | Current Policies | ZWE | Secondary Energy¦Hydrogen | EJ/yr | Secondary Energy¦Hydrogen | demand_projection | hydrogen_allsect | 2020 | 0 | Secondary Energy¦Hydrogen
Downscaling[MESSAGEix-GLOBIOM 1.1-M-R12] | Current Policies | ZWE | Secondary Energy¦Hydrogen | EJ/yr | Secondary Energy¦Hydrogen | demand_projection | hydrogen_allsect | 2025 | 0 | Secondary Energy¦Hydrogen
Downscaling[MESSAGEix-GLOBIOM 1.1-M-R12] | Current Policies | ZWE | Secondary Energy¦Hydrogen | EJ/yr | Secondary Energy¦Hydrogen | demand_projection | hydrogen_allsect | 2030 | 0 | Secondary Energy¦Hydrogen
Downscaling[MESSAGEix-GLOBIOM 1.1-M-R12] | Current Policies | ZWE | Secondary Energy¦Hydrogen | EJ/yr | Secondary Energy¦Hydrogen | demand_projection | hydrogen_allsect | 2035 | 0 | Secondary Energy¦Hydrogen
Downscaling[MESSAGEix-GLOBIOM 1.1-M-R12] | Current Policies | ZWE | Secondary Energy¦Hydrogen | EJ/yr | Secondary Energy¦Hydrogen | demand_projection | hydrogen_allsect | 2040 | 0 | Secondary Energy¦Hydrogen
Downscaling[MESSAGEix-GLOBIOM 1.1-M-R12] | Current Policies | ZWE | Secondary Energy¦Hydrogen | EJ/yr | Secondary Energy¦Hydrogen | demand_projection | hydrogen_allsect | 2045 | 0 | Secondary Energy¦Hydrogen
Downscaling[MESSAGEix-GLOBIOM 1.1-M-R12] | Current Policies | ZWE | Secondary Energy¦Hydrogen | EJ/yr | Secondary Energy¦Hydrogen | demand_projection | hydrogen_allsect | 2050 | 0 | Secondary Energy¦Hydrogen
Downscaling[MESSAGEix-GLOBIOM 1.1-M-R12] | Current Policies | ZWE | Emissions¦CO2¦Power (estimated) | Mt CO2 | Secondary Energy¦Electricity¦Coal | elec_co2 |  | 2020 | 1.9458 | Secondary Energy¦Electricity¦Coal | 94
Downscaling[MESSAGEix-GLOBIOM 1.1-M-R12] | Current Policies | ZWE | Emissions¦CO2¦Power (estimated) | Mt CO2 | Secondary Energy¦Electricity¦Coal | elec_co2 |  | 2025 | 2.6978 | Secondary Energy¦Electricity¦Coal | 94
Downscaling[MESSAGEix-GLOBIOM 1.1-M-R12] | Current Policies | ZWE | Emissions¦CO2¦Power (estimated) | Mt CO2 | Secondary Energy¦Electricity¦Coal | elec_co2 |  | 2030 | 3.2618 | Secondary Energy¦Electricity¦Coal | 94
Downscaling[MESSAGEix-GLOBIOM 1.1-M-R12] | Current Policies | ZWE | Emissions¦CO2¦Power (estimated) | Mt CO2 | Secondary Energy¦Electricity¦Coal | elec_co2 |  | 2035 | 4.3146 | Secondary Energy¦Electricity¦Coal | 94
Downscaling[MESSAGEix-GLOBIOM 1.1-M-R12] | Current Policies | ZWE | Emissions¦CO2¦Power (estimated) | Mt CO2 | Secondary Energy¦Electricity¦Coal | elec_co2 |  | 2040 | 4.5966 | Secondary Energy¦Electricity¦Coal | 94
Downscaling[MESSAGEix-GLOBIOM 1.1-M-R12] | Current Policies | ZWE | Emissions¦CO2¦Power (estimated) | Mt CO2 | Secondary Energy¦Electricity¦Coal | elec_co2 |  | 2045 | 5.9502 | Secondary Energy¦Electricity¦Coal | 94
Downscaling[MESSAGEix-GLOBIOM 1.1-M-R12] | Current Policies | ZWE | Emissions¦CO2¦Power (estimated) | Mt CO2 | Secondary Energy¦Electricity¦Coal | elec_co2 |  | 2050 | 7.3226 | Secondary Energy¦Electricity¦Coal | 94
Downscaling[MESSAGEix-GLOBIOM 1.1-M-R12] | Current Policies | ZWE | Emissions¦CO2¦Power (estimated) | Mt CO2 | Secondary Energy¦Electricity¦Gas | elec_co2 |  | 2020 | 0 | Secondary Energy¦Electricity¦Gas | 55
Downscaling[MESSAGEix-GLOBIOM 1.1-M-R12] | Current Policies | ZWE | Emissions¦CO2¦Power (estimated) | Mt CO2 | Secondary Energy¦Electricity¦Gas | elec_co2 |  | 2025 | 0.0055 | Secondary Energy¦Electricity¦Gas | 55
Downscaling[MESSAGEix-GLOBIOM 1.1-M-R12] | Current Policies | ZWE | Emissions¦CO2¦Power (estimated) | Mt CO2 | Secondary Energy¦Electricity¦Gas | elec_co2 |  | 2030 | 0.011 | Secondary Energy¦Electricity¦Gas | 55
Downscaling[MESSAGEix-GLOBIOM 1.1-M-R12] | Current Policies | ZWE | Emissions¦CO2¦Power (estimated) | Mt CO2 | Secondary Energy¦Electricity¦Gas | elec_co2 |  | 2035 | 0.0165 | Secondary Energy¦Electricity¦Gas | 55
Downscaling[MESSAGEix-GLOBIOM 1.1-M-R12] | Current Policies | ZWE | Emissions¦CO2¦Power (estimated) | Mt CO2 | Secondary Energy¦Electricity¦Gas | elec_co2 |  | 2040 | 0.022 | Secondary Energy¦Electricity¦Gas | 55
Downscaling[MESSAGEix-GLOBIOM 1.1-M-R12] | Current Policies | ZWE | Emissions¦CO2¦Power (estimated) | Mt CO2 | Secondary Energy¦Electricity¦Gas | elec_co2 |  | 2045 | 0.044 | Secondary Energy¦Electricity¦Gas | 55
Downscaling[MESSAGEix-GLOBIOM 1.1-M-R12] | Current Policies | ZWE | Emissions¦CO2¦Power (estimated) | Mt CO2 | Secondary Energy¦Electricity¦Gas | elec_co2 |  | 2050 | 0.077 | Secondary Energy¦Electricity¦Gas | 55
Downscaling[MESSAGEix-GLOBIOM 1.1-M-R12] | Current Policies | ZWE | Emissions¦CO2¦Power (estimated) | Mt CO2 | Secondary Energy¦Electricity¦Oil | elec_co2 |  | 2020 | 0 | Secondary Energy¦Electricity¦Oil | 70
Downscaling[MESSAGEix-GLOBIOM 1.1-M-R12] | Current Policies | ZWE | Emissions¦CO2¦Power (estimated) | Mt CO2 | Secondary Energy¦Electricity¦Oil | elec_co2 |  | 2025 | 0 | Secondary Energy¦Electricity¦Oil | 70
Downscaling[MESSAGEix-GLOBIOM 1.1-M-R12] | Current Policies | ZWE | Emissions¦CO2¦Power (estimated) | Mt CO2 | Secondary Energy¦Electricity¦Oil | elec_co2 |  | 2030 | 0 | Secondary Energy¦Electricity¦Oil | 70
Downscaling[MESSAGEix-GLOBIOM 1.1-M-R12] | Current Policies | ZWE | Emissions¦CO2¦Power (estimated) | Mt CO2 | Secondary Energy¦Electricity¦Oil | elec_co2 |  | 2035 | 0 | Secondary Energy¦Electricity¦Oil | 70
Downscaling[MESSAGEix-GLOBIOM 1.1-M-R12] | Current Policies | ZWE | Emissions¦CO2¦Power (estimated) | Mt CO2 | Secondary Energy¦Electricity¦Oil | elec_co2 |  | 2040 | 0 | Secondary Energy¦Electricity¦Oil | 70
Downscaling[MESSAGEix-GLOBIOM 1.1-M-R12] | Current Policies | ZWE | Emissions¦CO2¦Power (estimated) | Mt CO2 | Secondary Energy¦Electricity¦Oil | elec_co2 |  | 2045 | 0 | Secondary Energy¦Electricity¦Oil | 70
Downscaling[MESSAGEix-GLOBIOM 1.1-M-R12] | Current Policies | ZWE | Emissions¦CO2¦Power (estimated) | Mt CO2 | Secondary Energy¦Electricity¦Oil | elec_co2 |  | 2050 | 0 | Secondary Energy¦Electricity¦Oil | 70
Downscaling[MESSAGEix-GLOBIOM 1.1-M-R12] | Current Policies | ZWE | Price¦Primary Energy¦Biomass | US$2010/GJ | Price¦Primary Energy¦Biomass | fuel_supply | bioenergy | 2020 | 1.3511 | Price¦Primary Energy¦Biomass
Downscaling[MESSAGEix-GLOBIOM 1.1-M-R12] | Current Policies | ZWE | Price¦Primary Energy¦Biomass | US$2010/GJ | Price¦Primary Energy¦Biomass | fuel_supply | bioenergy | 2025 | 4.2782 | Price¦Primary Energy¦Biomass
Downscaling[MESSAGEix-GLOBIOM 1.1-M-R12] | Current Policies | ZWE | Price¦Primary Energy¦Biomass | US$2010/GJ | Price¦Primary Energy¦Biomass | fuel_supply | bioenergy | 2030 | 2.5712 | Price¦Primary Energy¦Biomass
Downscaling[MESSAGEix-GLOBIOM 1.1-M-R12] | Current Policies | ZWE | Price¦Primary Energy¦Biomass | US$2010/GJ | Price¦Primary Energy¦Biomass | fuel_supply | bioenergy | 2035 | 2.1154 | Price¦Primary Energy¦Biomass
Downscaling[MESSAGEix-GLOBIOM 1.1-M-R12] | Current Policies | ZWE | Price¦Primary Energy¦Biomass | US$2010/GJ | Price¦Primary Energy¦Biomass | fuel_supply | bioenergy | 2040 | 4.1442 | Price¦Primary Energy¦Biomass
Downscaling[MESSAGEix-GLOBIOM 1.1-M-R12] | Current Policies | ZWE | Price¦Primary Energy¦Biomass | US$2010/GJ | Price¦Primary Energy¦Biomass | fuel_supply | bioenergy | 2045 | 3.4339 | Price¦Primary Energy¦Biomass
Downscaling[MESSAGEix-GLOBIOM 1.1-M-R12] | Current Policies | ZWE | Price¦Primary Energy¦Biomass | US$2010/GJ | Price¦Primary Energy¦Biomass | fuel_supply | bioenergy | 2050 | 2.8203 | Price¦Primary Energy¦Biomass
Downscaling[MESSAGEix-GLOBIOM 1.1-M-R12] | Current Policies | ZWE | Price¦Primary Energy¦Coal | US$2010/GJ | Price¦Primary Energy¦Coal | fuel_supply | coal | 2020 | 1.9662 | Price¦Primary Energy¦Coal
Downscaling[MESSAGEix-GLOBIOM 1.1-M-R12] | Current Policies | ZWE | Price¦Primary Energy¦Coal | US$2010/GJ | Price¦Primary Energy¦Coal | fuel_supply | coal | 2025 | 1.603 | Price¦Primary Energy¦Coal
Downscaling[MESSAGEix-GLOBIOM 1.1-M-R12] | Current Policies | ZWE | Price¦Primary Energy¦Coal | US$2010/GJ | Price¦Primary Energy¦Coal | fuel_supply | coal | 2030 | 1.4175 | Price¦Primary Energy¦Coal
Downscaling[MESSAGEix-GLOBIOM 1.1-M-R12] | Current Policies | ZWE | Price¦Primary Energy¦Coal | US$2010/GJ | Price¦Primary Energy¦Coal | fuel_supply | coal | 2035 | 1.576 | Price¦Primary Energy¦Coal
Downscaling[MESSAGEix-GLOBIOM 1.1-M-R12] | Current Policies | ZWE | Price¦Primary Energy¦Coal | US$2010/GJ | Price¦Primary Energy¦Coal | fuel_supply | coal | 2040 | 1.661 | Price¦Primary Energy¦Coal
Downscaling[MESSAGEix-GLOBIOM 1.1-M-R12] | Current Policies | ZWE | Price¦Primary Energy¦Coal | US$2010/GJ | Price¦Primary Energy¦Coal | fuel_supply | coal | 2045 | 1.7468 | Price¦Primary Energy¦Coal
Downscaling[MESSAGEix-GLOBIOM 1.1-M-R12] | Current Policies | ZWE | Price¦Primary Energy¦Coal | US$2010/GJ | Price¦Primary Energy¦Coal | fuel_supply | coal | 2050 | 1.841 | Price¦Primary Energy¦Coal
Downscaling[MESSAGEix-GLOBIOM 1.1-M-R12] | Current Policies | ZWE | Price¦Primary Energy¦Gas | US$2010/GJ | Price¦Primary Energy¦Gas | fuel_supply | gas | 2020 | 2.0157 | Price¦Primary Energy¦Gas
Downscaling[MESSAGEix-GLOBIOM 1.1-M-R12] | Current Policies | ZWE | Price¦Primary Energy¦Gas | US$2010/GJ | Price¦Primary Energy¦Gas | fuel_supply | gas | 2025 | 2.2612 | Price¦Primary Energy¦Gas
Downscaling[MESSAGEix-GLOBIOM 1.1-M-R12] | Current Policies | ZWE | Price¦Primary Energy¦Gas | US$2010/GJ | Price¦Primary Energy¦Gas | fuel_supply | gas | 2030 | 2.3734 | Price¦Primary Energy¦Gas
Downscaling[MESSAGEix-GLOBIOM 1.1-M-R12] | Current Policies | ZWE | Price¦Primary Energy¦Gas | US$2010/GJ | Price¦Primary Energy¦Gas | fuel_supply | gas | 2035 | 3.0924 | Price¦Primary Energy¦Gas
Downscaling[MESSAGEix-GLOBIOM 1.1-M-R12] | Current Policies | ZWE | Price¦Primary Energy¦Gas | US$2010/GJ | Price¦Primary Energy¦Gas | fuel_supply | gas | 2040 | 3.292 | Price¦Primary Energy¦Gas
Downscaling[MESSAGEix-GLOBIOM 1.1-M-R12] | Current Policies | ZWE | Price¦Primary Energy¦Gas | US$2010/GJ | Price¦Primary Energy¦Gas | fuel_supply | gas | 2045 | 3.6416 | Price¦Primary Energy¦Gas
Downscaling[MESSAGEix-GLOBIOM 1.1-M-R12] | Current Policies | ZWE | Price¦Primary Energy¦Gas | US$2010/GJ | Price¦Primary Energy¦Gas | fuel_supply | gas | 2050 | 3.9623 | Price¦Primary Energy¦Gas
Downscaling[MESSAGEix-GLOBIOM 1.1-M-R12] | Current Policies | ZWE | Price¦Secondary Energy¦Liquids¦Oil | US$2010/GJ | Price¦Secondary Energy¦Liquids¦Oil | fuel_supply | oil | 2020 | 3.1892 | Price¦Secondary Energy¦Liquids¦Oil
Downscaling[MESSAGEix-GLOBIOM 1.1-M-R12] | Current Policies | ZWE | Price¦Secondary Energy¦Liquids¦Oil | US$2010/GJ | Price¦Secondary Energy¦Liquids¦Oil | fuel_supply | oil | 2025 | 4.6092 | Price¦Secondary Energy¦Liquids¦Oil
Downscaling[MESSAGEix-GLOBIOM 1.1-M-R12] | Current Policies | ZWE | Price¦Secondary Energy¦Liquids¦Oil | US$2010/GJ | Price¦Secondary Energy¦Liquids¦Oil | fuel_supply | oil | 2030 | 4.749 | Price¦Secondary Energy¦Liquids¦Oil
Downscaling[MESSAGEix-GLOBIOM 1.1-M-R12] | Current Policies | ZWE | Price¦Secondary Energy¦Liquids¦Oil | US$2010/GJ | Price¦Secondary Energy¦Liquids¦Oil | fuel_supply | oil | 2035 | 5.0313 | Price¦Secondary Energy¦Liquids¦Oil
Downscaling[MESSAGEix-GLOBIOM 1.1-M-R12] | Current Policies | ZWE | Price¦Secondary Energy¦Liquids¦Oil | US$2010/GJ | Price¦Secondary Energy¦Liquids¦Oil | fuel_supply | oil | 2040 | 5.5602 | Price¦Secondary Energy¦Liquids¦Oil
Downscaling[MESSAGEix-GLOBIOM 1.1-M-R12] | Current Policies | ZWE | Price¦Secondary Energy¦Liquids¦Oil | US$2010/GJ | Price¦Secondary Energy¦Liquids¦Oil | fuel_supply | oil | 2045 | 6.0584 | Price¦Secondary Energy¦Liquids¦Oil
Downscaling[MESSAGEix-GLOBIOM 1.1-M-R12] | Current Policies | ZWE | Price¦Secondary Energy¦Liquids¦Oil | US$2010/GJ | Price¦Secondary Energy¦Liquids¦Oil | fuel_supply | oil | 2050 | 6.5092 | Price¦Secondary Energy¦Liquids¦Oil
Downscaling[MESSAGEix-GLOBIOM 1.1-M-R12] | Current Policies | ZWE | Emissions¦CO2 | Mt CO2/yr | Emissions¦CO2 | scenarios - CO2 abatement | CO2 | 2020 | 175.6041 | Emissions¦CO2
Downscaling[MESSAGEix-GLOBIOM 1.1-M-R12] | Current Policies | ZWE | Emissions¦CO2 | Mt CO2/yr | Emissions¦CO2 | scenarios - CO2 abatement | CO2 | 2025 | 173.2145 | Emissions¦CO2
Downscaling[MESSAGEix-GLOBIOM 1.1-M-R12] | Current Policies | ZWE | Emissions¦CO2 | Mt CO2/yr | Emissions¦CO2 | scenarios - CO2 abatement | CO2 | 2030 | 174.9926 | Emissions¦CO2
Downscaling[MESSAGEix-GLOBIOM 1.1-M-R12] | Current Policies | ZWE | Emissions¦CO2 | Mt CO2/yr | Emissions¦CO2 | scenarios - CO2 abatement | CO2 | 2035 | 182.9217 | Emissions¦CO2
Downscaling[MESSAGEix-GLOBIOM 1.1-M-R12] | Current Policies | ZWE | Emissions¦CO2 | Mt CO2/yr | Emissions¦CO2 | scenarios - CO2 abatement | CO2 | 2040 | 185.8965 | Emissions¦CO2
Downscaling[MESSAGEix-GLOBIOM 1.1-M-R12] | Current Policies | ZWE | Emissions¦CO2 | Mt CO2/yr | Emissions¦CO2 | scenarios - CO2 abatement | CO2 | 2045 | 194.4335 | Emissions¦CO2
Downscaling[MESSAGEix-GLOBIOM 1.1-M-R12] | Current Policies | ZWE | Emissions¦CO2 | Mt CO2/yr | Emissions¦CO2 | scenarios - CO2 abatement | CO2 | 2050 | 195.385 | Emissions¦CO2
Downscaling[MESSAGEix-GLOBIOM 1.1-M-R12] | Current Policies | ZWE | Emissions¦CO2¦Energy | Mt CO2/yr | Emissions¦CO2¦Energy | scenarios - CO2 abatement | CO2 | 2020 | 13.8072 | Emissions¦CO2¦Energy
Downscaling[MESSAGEix-GLOBIOM 1.1-M-R12] | Current Policies | ZWE | Emissions¦CO2¦Energy | Mt CO2/yr | Emissions¦CO2¦Energy | scenarios - CO2 abatement | CO2 | 2025 | 18.0793 | Emissions¦CO2¦Energy
Downscaling[MESSAGEix-GLOBIOM 1.1-M-R12] | Current Policies | ZWE | Emissions¦CO2¦Energy | Mt CO2/yr | Emissions¦CO2¦Energy | scenarios - CO2 abatement | CO2 | 2030 | 21.9684 | Emissions¦CO2¦Energy
Downscaling[MESSAGEix-GLOBIOM 1.1-M-R12] | Current Policies | ZWE | Emissions¦CO2¦Energy | Mt CO2/yr | Emissions¦CO2¦Energy | scenarios - CO2 abatement | CO2 | 2035 | 29.6574 | Emissions¦CO2¦Energy
Downscaling[MESSAGEix-GLOBIOM 1.1-M-R12] | Current Policies | ZWE | Emissions¦CO2¦Energy | Mt CO2/yr | Emissions¦CO2¦Energy | scenarios - CO2 abatement | CO2 | 2040 | 32.6735 | Emissions¦CO2¦Energy
Downscaling[MESSAGEix-GLOBIOM 1.1-M-R12] | Current Policies | ZWE | Emissions¦CO2¦Energy | Mt CO2/yr | Emissions¦CO2¦Energy | scenarios - CO2 abatement | CO2 | 2045 | 43.7448 | Emissions¦CO2¦Energy
Downscaling[MESSAGEix-GLOBIOM 1.1-M-R12] | Current Policies | ZWE | Emissions¦CO2¦Energy | Mt CO2/yr | Emissions¦CO2¦Energy | scenarios - CO2 abatement | CO2 | 2050 | 47.1461 | Emissions¦CO2¦Energy
Downscaling[MESSAGEix-GLOBIOM 1.1-M-R12] | Delayed transition | ZWE | Carbon Sequestration¦CCS | Mt CO2/yr | Carbon Sequestration¦CCS | CCS potential |  | 2020 | 0 | Carbon Sequestration¦CCS
Downscaling[MESSAGEix-GLOBIOM 1.1-M-R12] | Delayed transition | ZWE | Carbon Sequestration¦CCS | Mt CO2/yr | Carbon Sequestration¦CCS | CCS potential |  | 2025 | 0 | Carbon Sequestration¦CCS
Downscaling[MESSAGEix-GLOBIOM 1.1-M-R12] | Delayed transition | ZWE | Carbon Sequestration¦CCS | Mt CO2/yr | Carbon Sequestration¦CCS | CCS potential |  | 2030 | 0 | Carbon Sequestration¦CCS
Downscaling[MESSAGEix-GLOBIOM 1.1-M-R12] | Delayed transition | ZWE | Carbon Sequestration¦CCS | Mt CO2/yr | Carbon Sequestration¦CCS | CCS potential |  | 2035 | 0.1248 | Carbon Sequestration¦CCS
Downscaling[MESSAGEix-GLOBIOM 1.1-M-R12] | Delayed transition | ZWE | Carbon Sequestration¦CCS | Mt CO2/yr | Carbon Sequestration¦CCS | CCS potential |  | 2040 | 0.1694 | Carbon Sequestration¦CCS
Downscaling[MESSAGEix-GLOBIOM 1.1-M-R12] | Delayed transition | ZWE | Carbon Sequestration¦CCS | Mt CO2/yr | Carbon Sequestration¦CCS | CCS potential |  | 2045 | 0.2964 | Carbon Sequestration¦CCS
Downscaling[MESSAGEix-GLOBIOM 1.1-M-R12] | Delayed transition | ZWE | Carbon Sequestration¦CCS | Mt CO2/yr | Carbon Sequestration¦CCS | CCS potential |  | 2050 | 0.4973 | Carbon Sequestration¦CCS
Downscaling[MESSAGEix-GLOBIOM 1.1-M-R12] | Delayed transition | ZWE | Final Energy¦Industry¦Electricity | EJ/yr | Final Energy¦Industry¦Electricity | demand_projection | elc_industry | 2020 | 0.0152 | Final Energy¦Industry¦Electricity
Downscaling[MESSAGEix-GLOBIOM 1.1-M-R12] | Delayed transition | ZWE | Final Energy¦Industry¦Electricity | EJ/yr | Final Energy¦Industry¦Electricity | demand_projection | elc_industry | 2025 | 0.0188 | Final Energy¦Industry¦Electricity
Downscaling[MESSAGEix-GLOBIOM 1.1-M-R12] | Delayed transition | ZWE | Final Energy¦Industry¦Electricity | EJ/yr | Final Energy¦Industry¦Electricity | demand_projection | elc_industry | 2030 | 0.0231 | Final Energy¦Industry¦Electricity
Downscaling[MESSAGEix-GLOBIOM 1.1-M-R12] | Delayed transition | ZWE | Final Energy¦Industry¦Electricity | EJ/yr | Final Energy¦Industry¦Electricity | demand_projection | elc_industry | 2035 | 0.0275 | Final Energy¦Industry¦Electricity
Downscaling[MESSAGEix-GLOBIOM 1.1-M-R12] | Delayed transition | ZWE | Final Energy¦Industry¦Electricity | EJ/yr | Final Energy¦Industry¦Electricity | demand_projection | elc_industry | 2040 | 0.0314 | Final Energy¦Industry¦Electricity
Downscaling[MESSAGEix-GLOBIOM 1.1-M-R12] | Delayed transition | ZWE | Final Energy¦Industry¦Electricity | EJ/yr | Final Energy¦Industry¦Electricity | demand_projection | elc_industry | 2045 | 0.0361 | Final Energy¦Industry¦Electricity
Downscaling[MESSAGEix-GLOBIOM 1.1-M-R12] | Delayed transition | ZWE | Final Energy¦Industry¦Electricity | EJ/yr | Final Energy¦Industry¦Electricity | demand_projection | elc_industry | 2050 | 0.0431 | Final Energy¦Industry¦Electricity
Downscaling[MESSAGEix-GLOBIOM 1.1-M-R12] | Delayed transition | ZWE | Final Energy¦Residential and Commercial¦Electricity | EJ/yr | Final Energy¦Residential and Commercial¦Electricity | demand_projection | elc_buildings | 2020 | 0.0179 | Final Energy¦Residential and Commercial¦Electricity
Downscaling[MESSAGEix-GLOBIOM 1.1-M-R12] | Delayed transition | ZWE | Final Energy¦Residential and Commercial¦Electricity | EJ/yr | Final Energy¦Residential and Commercial¦Electricity | demand_projection | elc_buildings | 2025 | 0.0228 | Final Energy¦Residential and Commercial¦Electricity
Downscaling[MESSAGEix-GLOBIOM 1.1-M-R12] | Delayed transition | ZWE | Final Energy¦Residential and Commercial¦Electricity | EJ/yr | Final Energy¦Residential and Commercial¦Electricity | demand_projection | elc_buildings | 2030 | 0.0229 | Final Energy¦Residential and Commercial¦Electricity
Downscaling[MESSAGEix-GLOBIOM 1.1-M-R12] | Delayed transition | ZWE | Final Energy¦Residential and Commercial¦Electricity | EJ/yr | Final Energy¦Residential and Commercial¦Electricity | demand_projection | elc_buildings | 2035 | 0.019 | Final Energy¦Residential and Commercial¦Electricity
Downscaling[MESSAGEix-GLOBIOM 1.1-M-R12] | Delayed transition | ZWE | Final Energy¦Residential and Commercial¦Electricity | EJ/yr | Final Energy¦Residential and Commercial¦Electricity | demand_projection | elc_buildings | 2040 | 0.0188 | Final Energy¦Residential and Commercial¦Electricity
Downscaling[MESSAGEix-GLOBIOM 1.1-M-R12] | Delayed transition | ZWE | Final Energy¦Residential and Commercial¦Electricity | EJ/yr | Final Energy¦Residential and Commercial¦Electricity | demand_projection | elc_buildings | 2045 | 0.0249 | Final Energy¦Residential and Commercial¦Electricity
Downscaling[MESSAGEix-GLOBIOM 1.1-M-R12] | Delayed transition | ZWE | Final Energy¦Residential and Commercial¦Electricity | EJ/yr | Final Energy¦Residential and Commercial¦Electricity | demand_projection | elc_buildings | 2050 | 0.0309 | Final Energy¦Residential and Commercial¦Electricity
Downscaling[MESSAGEix-GLOBIOM 1.1-M-R12] | Delayed transition | ZWE | Final Energy¦Transportation¦Electricity | EJ/yr | Final Energy¦Transportation¦Electricity | demand_projection | elc_transport | 2020 | 0 | Final Energy¦Transportation¦Electricity
Downscaling[MESSAGEix-GLOBIOM 1.1-M-R12] | Delayed transition | ZWE | Final Energy¦Transportation¦Electricity | EJ/yr | Final Energy¦Transportation¦Electricity | demand_projection | elc_transport | 2025 | 0 | Final Energy¦Transportation¦Electricity
Downscaling[MESSAGEix-GLOBIOM 1.1-M-R12] | Delayed transition | ZWE | Final Energy¦Transportation¦Electricity | EJ/yr | Final Energy¦Transportation¦Electricity | demand_projection | elc_transport | 2030 | 0.0001 | Final Energy¦Transportation¦Electricity
Downscaling[MESSAGEix-GLOBIOM 1.1-M-R12] | Delayed transition | ZWE | Final Energy¦Transportation¦Electricity | EJ/yr | Final Energy¦Transportation¦Electricity | demand_projection | elc_transport | 2035 | 0.0005 | Final Energy¦Transportation¦Electricity
Downscaling[MESSAGEix-GLOBIOM 1.1-M-R12] | Delayed transition | ZWE | Final Energy¦Transportation¦Electricity | EJ/yr | Final Energy¦Transportation¦Electricity | demand_projection | elc_transport | 2040 | 0.0019 | Final Energy¦Transportation¦Electricity
Downscaling[MESSAGEix-GLOBIOM 1.1-M-R12] | Delayed transition | ZWE | Final Energy¦Transportation¦Electricity | EJ/yr | Final Energy¦Transportation¦Electricity | demand_projection | elc_transport | 2045 | 0.0042 | Final Energy¦Transportation¦Electricity
Downscaling[MESSAGEix-GLOBIOM 1.1-M-R12] | Delayed transition | ZWE | Final Energy¦Transportation¦Electricity | EJ/yr | Final Energy¦Transportation¦Electricity | demand_projection | elc_transport | 2050 | 0.0103 | Final Energy¦Transportation¦Electricity
Downscaling[MESSAGEix-GLOBIOM 1.1-M-R12] | Delayed transition | ZWE | Secondary Energy¦Hydrogen | EJ/yr | Secondary Energy¦Hydrogen | demand_projection | hydrogen_allsect | 2020 | 0 | Secondary Energy¦Hydrogen
Downscaling[MESSAGEix-GLOBIOM 1.1-M-R12] | Delayed transition | ZWE | Secondary Energy¦Hydrogen | EJ/yr | Secondary Energy¦Hydrogen | demand_projection | hydrogen_allsect | 2025 | 0 | Secondary Energy¦Hydrogen
Downscaling[MESSAGEix-GLOBIOM 1.1-M-R12] | Delayed transition | ZWE | Secondary Energy¦Hydrogen | EJ/yr | Secondary Energy¦Hydrogen | demand_projection | hydrogen_allsect | 2030 | 0 | Secondary Energy¦Hydrogen
Downscaling[MESSAGEix-GLOBIOM 1.1-M-R12] | Delayed transition | ZWE | Secondary Energy¦Hydrogen | EJ/yr | Secondary Energy¦Hydrogen | demand_projection | hydrogen_allsect | 2035 | 0 | Secondary Energy¦Hydrogen
Downscaling[MESSAGEix-GLOBIOM 1.1-M-R12] | Delayed transition | ZWE | Secondary Energy¦Hydrogen | EJ/yr | Secondary Energy¦Hydrogen | demand_projection | hydrogen_allsect | 2040 | 0.0012 | Secondary Energy¦Hydrogen
Downscaling[MESSAGEix-GLOBIOM 1.1-M-R12] | Delayed transition | ZWE | Secondary Energy¦Hydrogen | EJ/yr | Secondary Energy¦Hydrogen | demand_projection | hydrogen_allsect | 2045 | 0.0035 | Secondary Energy¦Hydrogen
Downscaling[MESSAGEix-GLOBIOM 1.1-M-R12] | Delayed transition | ZWE | Secondary Energy¦Hydrogen | EJ/yr | Secondary Energy¦Hydrogen | demand_projection | hydrogen_allsect | 2050 | 0.0071 | Secondary Energy¦Hydrogen
Downscaling[MESSAGEix-GLOBIOM 1.1-M-R12] | Delayed transition | ZWE | Emissions¦CO2¦Power (estimated) | Mt CO2 | Secondary Energy¦Electricity¦Coal | elec_co2 |  | 2020 | 1.9646 | Secondary Energy¦Electricity¦Coal | 94
Downscaling[MESSAGEix-GLOBIOM 1.1-M-R12] | Delayed transition | ZWE | Emissions¦CO2¦Power (estimated) | Mt CO2 | Secondary Energy¦Electricity¦Coal | elec_co2 |  | 2025 | 2.7166 | Secondary Energy¦Electricity¦Coal | 94
Downscaling[MESSAGEix-GLOBIOM 1.1-M-R12] | Delayed transition | ZWE | Emissions¦CO2¦Power (estimated) | Mt CO2 | Secondary Energy¦Electricity¦Coal | elec_co2 |  | 2030 | 3.2994 | Secondary Energy¦Electricity¦Coal | 94
Downscaling[MESSAGEix-GLOBIOM 1.1-M-R12] | Delayed transition | ZWE | Emissions¦CO2¦Power (estimated) | Mt CO2 | Secondary Energy¦Electricity¦Coal | elec_co2 |  | 2035 | 0 | Secondary Energy¦Electricity¦Coal | 94
Downscaling[MESSAGEix-GLOBIOM 1.1-M-R12] | Delayed transition | ZWE | Emissions¦CO2¦Power (estimated) | Mt CO2 | Secondary Energy¦Electricity¦Coal | elec_co2 |  | 2040 | 0 | Secondary Energy¦Electricity¦Coal | 94
Downscaling[MESSAGEix-GLOBIOM 1.1-M-R12] | Delayed transition | ZWE | Emissions¦CO2¦Power (estimated) | Mt CO2 | Secondary Energy¦Electricity¦Coal | elec_co2 |  | 2045 | 0 | Secondary Energy¦Electricity¦Coal | 94
Downscaling[MESSAGEix-GLOBIOM 1.1-M-R12] | Delayed transition | ZWE | Emissions¦CO2¦Power (estimated) | Mt CO2 | Secondary Energy¦Electricity¦Coal | elec_co2 |  | 2050 | 0 | Secondary Energy¦Electricity¦Coal | 94
Downscaling[MESSAGEix-GLOBIOM 1.1-M-R12] | Delayed transition | ZWE | Emissions¦CO2¦Power (estimated) | Mt CO2 | Secondary Energy¦Electricity¦Gas | elec_co2 |  | 2020 | 0 | Secondary Energy¦Electricity¦Gas | 55
Downscaling[MESSAGEix-GLOBIOM 1.1-M-R12] | Delayed transition | ZWE | Emissions¦CO2¦Power (estimated) | Mt CO2 | Secondary Energy¦Electricity¦Gas | elec_co2 |  | 2025 | 0.0055 | Secondary Energy¦Electricity¦Gas | 55
Downscaling[MESSAGEix-GLOBIOM 1.1-M-R12] | Delayed transition | ZWE | Emissions¦CO2¦Power (estimated) | Mt CO2 | Secondary Energy¦Electricity¦Gas | elec_co2 |  | 2030 | 0.0055 | Secondary Energy¦Electricity¦Gas | 55
Downscaling[MESSAGEix-GLOBIOM 1.1-M-R12] | Delayed transition | ZWE | Emissions¦CO2¦Power (estimated) | Mt CO2 | Secondary Energy¦Electricity¦Gas | elec_co2 |  | 2035 | 0.0055 | Secondary Energy¦Electricity¦Gas | 55
Downscaling[MESSAGEix-GLOBIOM 1.1-M-R12] | Delayed transition | ZWE | Emissions¦CO2¦Power (estimated) | Mt CO2 | Secondary Energy¦Electricity¦Gas | elec_co2 |  | 2040 | 0.0055 | Secondary Energy¦Electricity¦Gas | 55
Downscaling[MESSAGEix-GLOBIOM 1.1-M-R12] | Delayed transition | ZWE | Emissions¦CO2¦Power (estimated) | Mt CO2 | Secondary Energy¦Electricity¦Gas | elec_co2 |  | 2045 | 0.0165 | Secondary Energy¦Electricity¦Gas | 55
Downscaling[MESSAGEix-GLOBIOM 1.1-M-R12] | Delayed transition | ZWE | Emissions¦CO2¦Power (estimated) | Mt CO2 | Secondary Energy¦Electricity¦Gas | elec_co2 |  | 2050 | 0.0275 | Secondary Energy¦Electricity¦Gas | 55
Downscaling[MESSAGEix-GLOBIOM 1.1-M-R12] | Delayed transition | ZWE | Emissions¦CO2¦Power (estimated) | Mt CO2 | Secondary Energy¦Electricity¦Oil | elec_co2 |  | 2020 | 0 | Secondary Energy¦Electricity¦Oil | 70
Downscaling[MESSAGEix-GLOBIOM 1.1-M-R12] | Delayed transition | ZWE | Emissions¦CO2¦Power (estimated) | Mt CO2 | Secondary Energy¦Electricity¦Oil | elec_co2 |  | 2025 | 0 | Secondary Energy¦Electricity¦Oil | 70
Downscaling[MESSAGEix-GLOBIOM 1.1-M-R12] | Delayed transition | ZWE | Emissions¦CO2¦Power (estimated) | Mt CO2 | Secondary Energy¦Electricity¦Oil | elec_co2 |  | 2030 | 0 | Secondary Energy¦Electricity¦Oil | 70
Downscaling[MESSAGEix-GLOBIOM 1.1-M-R12] | Delayed transition | ZWE | Emissions¦CO2¦Power (estimated) | Mt CO2 | Secondary Energy¦Electricity¦Oil | elec_co2 |  | 2035 | 0 | Secondary Energy¦Electricity¦Oil | 70
Downscaling[MESSAGEix-GLOBIOM 1.1-M-R12] | Delayed transition | ZWE | Emissions¦CO2¦Power (estimated) | Mt CO2 | Secondary Energy¦Electricity¦Oil | elec_co2 |  | 2040 | 0 | Secondary Energy¦Electricity¦Oil | 70
Downscaling[MESSAGEix-GLOBIOM 1.1-M-R12] | Delayed transition | ZWE | Emissions¦CO2¦Power (estimated) | Mt CO2 | Secondary Energy¦Electricity¦Oil | elec_co2 |  | 2045 | 0 | Secondary Energy¦Electricity¦Oil | 70
Downscaling[MESSAGEix-GLOBIOM 1.1-M-R12] | Delayed transition | ZWE | Emissions¦CO2¦Power (estimated) | Mt CO2 | Secondary Energy¦Electricity¦Oil | elec_co2 |  | 2050 | 0 | Secondary Energy¦Electricity¦Oil | 70
Downscaling[MESSAGEix-GLOBIOM 1.1-M-R12] | Delayed transition | ZWE | Price¦Primary Energy¦Biomass | US$2010/GJ | Price¦Primary Energy¦Biomass | fuel_supply | bioenergy | 2020 | 1.3511 | Price¦Primary Energy¦Biomass
Downscaling[MESSAGEix-GLOBIOM 1.1-M-R12] | Delayed transition | ZWE | Price¦Primary Energy¦Biomass | US$2010/GJ | Price¦Primary Energy¦Biomass | fuel_supply | bioenergy | 2025 | 4.2782 | Price¦Primary Energy¦Biomass
Downscaling[MESSAGEix-GLOBIOM 1.1-M-R12] | Delayed transition | ZWE | Price¦Primary Energy¦Biomass | US$2010/GJ | Price¦Primary Energy¦Biomass | fuel_supply | bioenergy | 2030 | 2.5712 | Price¦Primary Energy¦Biomass
Downscaling[MESSAGEix-GLOBIOM 1.1-M-R12] | Delayed transition | ZWE | Price¦Primary Energy¦Biomass | US$2010/GJ | Price¦Primary Energy¦Biomass | fuel_supply | bioenergy | 2035 | 6.9511 | Price¦Primary Energy¦Biomass
Downscaling[MESSAGEix-GLOBIOM 1.1-M-R12] | Delayed transition | ZWE | Price¦Primary Energy¦Biomass | US$2010/GJ | Price¦Primary Energy¦Biomass | fuel_supply | bioenergy | 2040 | 8.2175 | Price¦Primary Energy¦Biomass
Downscaling[MESSAGEix-GLOBIOM 1.1-M-R12] | Delayed transition | ZWE | Price¦Primary Energy¦Biomass | US$2010/GJ | Price¦Primary Energy¦Biomass | fuel_supply | bioenergy | 2045 | 9.27 | Price¦Primary Energy¦Biomass
Downscaling[MESSAGEix-GLOBIOM 1.1-M-R12] | Delayed transition | ZWE | Price¦Primary Energy¦Biomass | US$2010/GJ | Price¦Primary Energy¦Biomass | fuel_supply | bioenergy | 2050 | 11.3034 | Price¦Primary Energy¦Biomass
Downscaling[MESSAGEix-GLOBIOM 1.1-M-R12] | Delayed transition | ZWE | Price¦Primary Energy¦Coal | US$2010/GJ | Price¦Primary Energy¦Coal | fuel_supply | coal | 2020 | 1.9662 | Price¦Primary Energy¦Coal
Downscaling[MESSAGEix-GLOBIOM 1.1-M-R12] | Delayed transition | ZWE | Price¦Primary Energy¦Coal | US$2010/GJ | Price¦Primary Energy¦Coal | fuel_supply | coal | 2025 | 1.603 | Price¦Primary Energy¦Coal
Downscaling[MESSAGEix-GLOBIOM 1.1-M-R12] | Delayed transition | ZWE | Price¦Primary Energy¦Coal | US$2010/GJ | Price¦Primary Energy¦Coal | fuel_supply | coal | 2030 | 1.4175 | Price¦Primary Energy¦Coal
Downscaling[MESSAGEix-GLOBIOM 1.1-M-R12] | Delayed transition | ZWE | Price¦Primary Energy¦Coal | US$2010/GJ | Price¦Primary Energy¦Coal | fuel_supply | coal | 2035 | 2.0849 | Price¦Primary Energy¦Coal
Downscaling[MESSAGEix-GLOBIOM 1.1-M-R12] | Delayed transition | ZWE | Price¦Primary Energy¦Coal | US$2010/GJ | Price¦Primary Energy¦Coal | fuel_supply | coal | 2040 | 2.6641 | Price¦Primary Energy¦Coal
Downscaling[MESSAGEix-GLOBIOM 1.1-M-R12] | Delayed transition | ZWE | Price¦Primary Energy¦Coal | US$2010/GJ | Price¦Primary Energy¦Coal | fuel_supply | coal | 2045 | 2.6182 | Price¦Primary Energy¦Coal
Downscaling[MESSAGEix-GLOBIOM 1.1-M-R12] | Delayed transition | ZWE | Price¦Primary Energy¦Coal | US$2010/GJ | Price¦Primary Energy¦Coal | fuel_supply | coal | 2050 | 3.4154 | Price¦Primary Energy¦Coal
Downscaling[MESSAGEix-GLOBIOM 1.1-M-R12] | Delayed transition | ZWE | Price¦Primary Energy¦Gas | US$2010/GJ | Price¦Primary Energy¦Gas | fuel_supply | gas | 2020 | 2.0157 | Price¦Primary Energy¦Gas
Downscaling[MESSAGEix-GLOBIOM 1.1-M-R12] | Delayed transition | ZWE | Price¦Primary Energy¦Gas | US$2010/GJ | Price¦Primary Energy¦Gas | fuel_supply | gas | 2025 | 2.2612 | Price¦Primary Energy¦Gas
Downscaling[MESSAGEix-GLOBIOM 1.1-M-R12] | Delayed transition | ZWE | Price¦Primary Energy¦Gas | US$2010/GJ | Price¦Primary Energy¦Gas | fuel_supply | gas | 2030 | 2.3734 | Price¦Primary Energy¦Gas
Downscaling[MESSAGEix-GLOBIOM 1.1-M-R12] | Delayed transition | ZWE | Price¦Primary Energy¦Gas | US$2010/GJ | Price¦Primary Energy¦Gas | fuel_supply | gas | 2035 | 3.4872 | Price¦Primary Energy¦Gas
Downscaling[MESSAGEix-GLOBIOM 1.1-M-R12] | Delayed transition | ZWE | Price¦Primary Energy¦Gas | US$2010/GJ | Price¦Primary Energy¦Gas | fuel_supply | gas | 2040 | 4.0234 | Price¦Primary Energy¦Gas
Downscaling[MESSAGEix-GLOBIOM 1.1-M-R12] | Delayed transition | ZWE | Price¦Primary Energy¦Gas | US$2010/GJ | Price¦Primary Energy¦Gas | fuel_supply | gas | 2045 | 4.2594 | Price¦Primary Energy¦Gas
Downscaling[MESSAGEix-GLOBIOM 1.1-M-R12] | Delayed transition | ZWE | Price¦Primary Energy¦Gas | US$2010/GJ | Price¦Primary Energy¦Gas | fuel_supply | gas | 2050 | 5.1488 | Price¦Primary Energy¦Gas
Downscaling[MESSAGEix-GLOBIOM 1.1-M-R12] | Delayed transition | ZWE | Price¦Secondary Energy¦Liquids¦Oil | US$2010/GJ | Price¦Secondary Energy¦Liquids¦Oil | fuel_supply | oil | 2020 | 3.1892 | Price¦Secondary Energy¦Liquids¦Oil
Downscaling[MESSAGEix-GLOBIOM 1.1-M-R12] | Delayed transition | ZWE | Price¦Secondary Energy¦Liquids¦Oil | US$2010/GJ | Price¦Secondary Energy¦Liquids¦Oil | fuel_supply | oil | 2025 | 4.6092 | Price¦Secondary Energy¦Liquids¦Oil
Downscaling[MESSAGEix-GLOBIOM 1.1-M-R12] | Delayed transition | ZWE | Price¦Secondary Energy¦Liquids¦Oil | US$2010/GJ | Price¦Secondary Energy¦Liquids¦Oil | fuel_supply | oil | 2030 | 4.749 | Price¦Secondary Energy¦Liquids¦Oil
Downscaling[MESSAGEix-GLOBIOM 1.1-M-R12] | Delayed transition | ZWE | Price¦Secondary Energy¦Liquids¦Oil | US$2010/GJ | Price¦Secondary Energy¦Liquids¦Oil | fuel_supply | oil | 2035 | 5.1719 | Price¦Secondary Energy¦Liquids¦Oil
Downscaling[MESSAGEix-GLOBIOM 1.1-M-R12] | Delayed transition | ZWE | Price¦Secondary Energy¦Liquids¦Oil | US$2010/GJ | Price¦Secondary Energy¦Liquids¦Oil | fuel_supply | oil | 2040 | 4.9318 | Price¦Secondary Energy¦Liquids¦Oil
Downscaling[MESSAGEix-GLOBIOM 1.1-M-R12] | Delayed transition | ZWE | Price¦Secondary Energy¦Liquids¦Oil | US$2010/GJ | Price¦Secondary Energy¦Liquids¦Oil | fuel_supply | oil | 2045 | 5.8961 | Price¦Secondary Energy¦Liquids¦Oil
Downscaling[MESSAGEix-GLOBIOM 1.1-M-R12] | Delayed transition | ZWE | Price¦Secondary Energy¦Liquids¦Oil | US$2010/GJ | Price¦Secondary Energy¦Liquids¦Oil | fuel_supply | oil | 2050 | 5.1154 | Price¦Secondary Energy¦Liquids¦Oil
Downscaling[MESSAGEix-GLOBIOM 1.1-M-R12] | Delayed transition | ZWE | Emissions¦CO2 | Mt CO2/yr | Emissions¦CO2 | scenarios - CO2 abatement | CO2 | 2020 | 175.6457 | Emissions¦CO2
Downscaling[MESSAGEix-GLOBIOM 1.1-M-R12] | Delayed transition | ZWE | Emissions¦CO2 | Mt CO2/yr | Emissions¦CO2 | scenarios - CO2 abatement | CO2 | 2025 | 173.7351 | Emissions¦CO2
Downscaling[MESSAGEix-GLOBIOM 1.1-M-R12] | Delayed transition | ZWE | Emissions¦CO2 | Mt CO2/yr | Emissions¦CO2 | scenarios - CO2 abatement | CO2 | 2030 | 176.0458 | Emissions¦CO2
Downscaling[MESSAGEix-GLOBIOM 1.1-M-R12] | Delayed transition | ZWE | Emissions¦CO2 | Mt CO2/yr | Emissions¦CO2 | scenarios - CO2 abatement | CO2 | 2035 | 166.3301 | Emissions¦CO2
Downscaling[MESSAGEix-GLOBIOM 1.1-M-R12] | Delayed transition | ZWE | Emissions¦CO2 | Mt CO2/yr | Emissions¦CO2 | scenarios - CO2 abatement | CO2 | 2040 | 163.02 | Emissions¦CO2
Downscaling[MESSAGEix-GLOBIOM 1.1-M-R12] | Delayed transition | ZWE | Emissions¦CO2 | Mt CO2/yr | Emissions¦CO2 | scenarios - CO2 abatement | CO2 | 2045 | 161.02 | Emissions¦CO2
Downscaling[MESSAGEix-GLOBIOM 1.1-M-R12] | Delayed transition | ZWE | Emissions¦CO2 | Mt CO2/yr | Emissions¦CO2 | scenarios - CO2 abatement | CO2 | 2050 | 157.22 | Emissions¦CO2
Downscaling[MESSAGEix-GLOBIOM 1.1-M-R12] | Delayed transition | ZWE | Emissions¦CO2¦Energy | Mt CO2/yr | Emissions¦CO2¦Energy | scenarios - CO2 abatement | CO2 | 2020 | 13.8418 | Emissions¦CO2¦Energy
Downscaling[MESSAGEix-GLOBIOM 1.1-M-R12] | Delayed transition | ZWE | Emissions¦CO2¦Energy | Mt CO2/yr | Emissions¦CO2¦Energy | scenarios - CO2 abatement | CO2 | 2025 | 18.1291 | Emissions¦CO2¦Energy
Downscaling[MESSAGEix-GLOBIOM 1.1-M-R12] | Delayed transition | ZWE | Emissions¦CO2¦Energy | Mt CO2/yr | Emissions¦CO2¦Energy | scenarios - CO2 abatement | CO2 | 2030 | 22.0857 | Emissions¦CO2¦Energy
Downscaling[MESSAGEix-GLOBIOM 1.1-M-R12] | Delayed transition | ZWE | Emissions¦CO2¦Energy | Mt CO2/yr | Emissions¦CO2¦Energy | scenarios - CO2 abatement | CO2 | 2035 | 14.1172 | Emissions¦CO2¦Energy
Downscaling[MESSAGEix-GLOBIOM 1.1-M-R12] | Delayed transition | ZWE | Emissions¦CO2¦Energy | Mt CO2/yr | Emissions¦CO2¦Energy | scenarios - CO2 abatement | CO2 | 2040 | 13.4542 | Emissions¦CO2¦Energy
Downscaling[MESSAGEix-GLOBIOM 1.1-M-R12] | Delayed transition | ZWE | Emissions¦CO2¦Energy | Mt CO2/yr | Emissions¦CO2¦Energy | scenarios - CO2 abatement | CO2 | 2045 | 15.9315 | Emissions¦CO2¦Energy
Downscaling[MESSAGEix-GLOBIOM 1.1-M-R12] | Delayed transition | ZWE | Emissions¦CO2¦Energy | Mt CO2/yr | Emissions¦CO2¦Energy | scenarios - CO2 abatement | CO2 | 2050 | 16.118 | Emissions¦CO2¦Energy
Downscaling[MESSAGEix-GLOBIOM 1.1-M-R12] | Fragmented World | ZWE | Carbon Sequestration¦CCS | Mt CO2/yr | Carbon Sequestration¦CCS | CCS potential |  | 2020 | 0 | Carbon Sequestration¦CCS
Downscaling[MESSAGEix-GLOBIOM 1.1-M-R12] | Fragmented World | ZWE | Carbon Sequestration¦CCS | Mt CO2/yr | Carbon Sequestration¦CCS | CCS potential |  | 2025 | 0 | Carbon Sequestration¦CCS
Downscaling[MESSAGEix-GLOBIOM 1.1-M-R12] | Fragmented World | ZWE | Carbon Sequestration¦CCS | Mt CO2/yr | Carbon Sequestration¦CCS | CCS potential |  | 2030 | 0 | Carbon Sequestration¦CCS
Downscaling[MESSAGEix-GLOBIOM 1.1-M-R12] | Fragmented World | ZWE | Carbon Sequestration¦CCS | Mt CO2/yr | Carbon Sequestration¦CCS | CCS potential |  | 2035 | 0.0411 | Carbon Sequestration¦CCS
Downscaling[MESSAGEix-GLOBIOM 1.1-M-R12] | Fragmented World | ZWE | Carbon Sequestration¦CCS | Mt CO2/yr | Carbon Sequestration¦CCS | CCS potential |  | 2040 | 0.0488 | Carbon Sequestration¦CCS
Downscaling[MESSAGEix-GLOBIOM 1.1-M-R12] | Fragmented World | ZWE | Carbon Sequestration¦CCS | Mt CO2/yr | Carbon Sequestration¦CCS | CCS potential |  | 2045 | 0.2114 | Carbon Sequestration¦CCS
Downscaling[MESSAGEix-GLOBIOM 1.1-M-R12] | Fragmented World | ZWE | Carbon Sequestration¦CCS | Mt CO2/yr | Carbon Sequestration¦CCS | CCS potential |  | 2050 | 0.2647 | Carbon Sequestration¦CCS
Downscaling[MESSAGEix-GLOBIOM 1.1-M-R12] | Fragmented World | ZWE | Final Energy¦Industry¦Electricity | EJ/yr | Final Energy¦Industry¦Electricity | demand_projection | elc_industry | 2020 | 0.0147 | Final Energy¦Industry¦Electricity
Downscaling[MESSAGEix-GLOBIOM 1.1-M-R12] | Fragmented World | ZWE | Final Energy¦Industry¦Electricity | EJ/yr | Final Energy¦Industry¦Electricity | demand_projection | elc_industry | 2025 | 0.0188 | Final Energy¦Industry¦Electricity
Downscaling[MESSAGEix-GLOBIOM 1.1-M-R12] | Fragmented World | ZWE | Final Energy¦Industry¦Electricity | EJ/yr | Final Energy¦Industry¦Electricity | demand_projection | elc_industry | 2030 | 0.0223 | Final Energy¦Industry¦Electricity
Downscaling[MESSAGEix-GLOBIOM 1.1-M-R12] | Fragmented World | ZWE | Final Energy¦Industry¦Electricity | EJ/yr | Final Energy¦Industry¦Electricity | demand_projection | elc_industry | 2035 | 0.0284 | Final Energy¦Industry¦Electricity
Downscaling[MESSAGEix-GLOBIOM 1.1-M-R12] | Fragmented World | ZWE | Final Energy¦Industry¦Electricity | EJ/yr | Final Energy¦Industry¦Electricity | demand_projection | elc_industry | 2040 | 0.0334 | Final Energy¦Industry¦Electricity
Downscaling[MESSAGEix-GLOBIOM 1.1-M-R12] | Fragmented World | ZWE | Final Energy¦Industry¦Electricity | EJ/yr | Final Energy¦Industry¦Electricity | demand_projection | elc_industry | 2045 | 0.0384 | Final Energy¦Industry¦Electricity
Downscaling[MESSAGEix-GLOBIOM 1.1-M-R12] | Fragmented World | ZWE | Final Energy¦Industry¦Electricity | EJ/yr | Final Energy¦Industry¦Electricity | demand_projection | elc_industry | 2050 | 0.0455 | Final Energy¦Industry¦Electricity
Downscaling[MESSAGEix-GLOBIOM 1.1-M-R12] | Fragmented World | ZWE | Final Energy¦Residential and Commercial¦Electricity | EJ/yr | Final Energy¦Residential and Commercial¦Electricity | demand_projection | elc_buildings | 2020 | 0.0167 | Final Energy¦Residential and Commercial¦Electricity
Downscaling[MESSAGEix-GLOBIOM 1.1-M-R12] | Fragmented World | ZWE | Final Energy¦Residential and Commercial¦Electricity | EJ/yr | Final Energy¦Residential and Commercial¦Electricity | demand_projection | elc_buildings | 2025 | 0.022 | Final Energy¦Residential and Commercial¦Electricity
Downscaling[MESSAGEix-GLOBIOM 1.1-M-R12] | Fragmented World | ZWE | Final Energy¦Residential and Commercial¦Electricity | EJ/yr | Final Energy¦Residential and Commercial¦Electricity | demand_projection | elc_buildings | 2030 | 0.022 | Final Energy¦Residential and Commercial¦Electricity
Downscaling[MESSAGEix-GLOBIOM 1.1-M-R12] | Fragmented World | ZWE | Final Energy¦Residential and Commercial¦Electricity | EJ/yr | Final Energy¦Residential and Commercial¦Electricity | demand_projection | elc_buildings | 2035 | 0.0195 | Final Energy¦Residential and Commercial¦Electricity
Downscaling[MESSAGEix-GLOBIOM 1.1-M-R12] | Fragmented World | ZWE | Final Energy¦Residential and Commercial¦Electricity | EJ/yr | Final Energy¦Residential and Commercial¦Electricity | demand_projection | elc_buildings | 2040 | 0.0198 | Final Energy¦Residential and Commercial¦Electricity
Downscaling[MESSAGEix-GLOBIOM 1.1-M-R12] | Fragmented World | ZWE | Final Energy¦Residential and Commercial¦Electricity | EJ/yr | Final Energy¦Residential and Commercial¦Electricity | demand_projection | elc_buildings | 2045 | 0.0281 | Final Energy¦Residential and Commercial¦Electricity
Downscaling[MESSAGEix-GLOBIOM 1.1-M-R12] | Fragmented World | ZWE | Final Energy¦Residential and Commercial¦Electricity | EJ/yr | Final Energy¦Residential and Commercial¦Electricity | demand_projection | elc_buildings | 2050 | 0.036 | Final Energy¦Residential and Commercial¦Electricity
Downscaling[MESSAGEix-GLOBIOM 1.1-M-R12] | Fragmented World | ZWE | Final Energy¦Transportation¦Electricity | EJ/yr | Final Energy¦Transportation¦Electricity | demand_projection | elc_transport | 2020 | 0 | Final Energy¦Transportation¦Electricity
Downscaling[MESSAGEix-GLOBIOM 1.1-M-R12] | Fragmented World | ZWE | Final Energy¦Transportation¦Electricity | EJ/yr | Final Energy¦Transportation¦Electricity | demand_projection | elc_transport | 2025 | 0 | Final Energy¦Transportation¦Electricity
Downscaling[MESSAGEix-GLOBIOM 1.1-M-R12] | Fragmented World | ZWE | Final Energy¦Transportation¦Electricity | EJ/yr | Final Energy¦Transportation¦Electricity | demand_projection | elc_transport | 2030 | 0.0001 | Final Energy¦Transportation¦Electricity
Downscaling[MESSAGEix-GLOBIOM 1.1-M-R12] | Fragmented World | ZWE | Final Energy¦Transportation¦Electricity | EJ/yr | Final Energy¦Transportation¦Electricity | demand_projection | elc_transport | 2035 | 0.0004 | Final Energy¦Transportation¦Electricity
Downscaling[MESSAGEix-GLOBIOM 1.1-M-R12] | Fragmented World | ZWE | Final Energy¦Transportation¦Electricity | EJ/yr | Final Energy¦Transportation¦Electricity | demand_projection | elc_transport | 2040 | 0.0011 | Final Energy¦Transportation¦Electricity
Downscaling[MESSAGEix-GLOBIOM 1.1-M-R12] | Fragmented World | ZWE | Final Energy¦Transportation¦Electricity | EJ/yr | Final Energy¦Transportation¦Electricity | demand_projection | elc_transport | 2045 | 0.0029 | Final Energy¦Transportation¦Electricity
Downscaling[MESSAGEix-GLOBIOM 1.1-M-R12] | Fragmented World | ZWE | Final Energy¦Transportation¦Electricity | EJ/yr | Final Energy¦Transportation¦Electricity | demand_projection | elc_transport | 2050 | 0.0056 | Final Energy¦Transportation¦Electricity
Downscaling[MESSAGEix-GLOBIOM 1.1-M-R12] | Fragmented World | ZWE | Secondary Energy¦Hydrogen | EJ/yr | Secondary Energy¦Hydrogen | demand_projection | hydrogen_allsect | 2020 | 0 | Secondary Energy¦Hydrogen
Downscaling[MESSAGEix-GLOBIOM 1.1-M-R12] | Fragmented World | ZWE | Secondary Energy¦Hydrogen | EJ/yr | Secondary Energy¦Hydrogen | demand_projection | hydrogen_allsect | 2025 | 0 | Secondary Energy¦Hydrogen
Downscaling[MESSAGEix-GLOBIOM 1.1-M-R12] | Fragmented World | ZWE | Secondary Energy¦Hydrogen | EJ/yr | Secondary Energy¦Hydrogen | demand_projection | hydrogen_allsect | 2030 | 0 | Secondary Energy¦Hydrogen
Downscaling[MESSAGEix-GLOBIOM 1.1-M-R12] | Fragmented World | ZWE | Secondary Energy¦Hydrogen | EJ/yr | Secondary Energy¦Hydrogen | demand_projection | hydrogen_allsect | 2035 | 0 | Secondary Energy¦Hydrogen
Downscaling[MESSAGEix-GLOBIOM 1.1-M-R12] | Fragmented World | ZWE | Secondary Energy¦Hydrogen | EJ/yr | Secondary Energy¦Hydrogen | demand_projection | hydrogen_allsect | 2040 | 0 | Secondary Energy¦Hydrogen
Downscaling[MESSAGEix-GLOBIOM 1.1-M-R12] | Fragmented World | ZWE | Secondary Energy¦Hydrogen | EJ/yr | Secondary Energy¦Hydrogen | demand_projection | hydrogen_allsect | 2045 | 0 | Secondary Energy¦Hydrogen
Downscaling[MESSAGEix-GLOBIOM 1.1-M-R12] | Fragmented World | ZWE | Secondary Energy¦Hydrogen | EJ/yr | Secondary Energy¦Hydrogen | demand_projection | hydrogen_allsect | 2050 | 0.0001 | Secondary Energy¦Hydrogen
Downscaling[MESSAGEix-GLOBIOM 1.1-M-R12] | Fragmented World | ZWE | Emissions¦CO2¦Power (estimated) | Mt CO2 | Secondary Energy¦Electricity¦Coal | elec_co2 |  | 2020 | 1.9176 | Secondary Energy¦Electricity¦Coal | 94
Downscaling[MESSAGEix-GLOBIOM 1.1-M-R12] | Fragmented World | ZWE | Emissions¦CO2¦Power (estimated) | Mt CO2 | Secondary Energy¦Electricity¦Coal | elec_co2 |  | 2025 | 2.773 | Secondary Energy¦Electricity¦Coal | 94
Downscaling[MESSAGEix-GLOBIOM 1.1-M-R12] | Fragmented World | ZWE | Emissions¦CO2¦Power (estimated) | Mt CO2 | Secondary Energy¦Electricity¦Coal | elec_co2 |  | 2030 | 3.2524 | Secondary Energy¦Electricity¦Coal | 94
Downscaling[MESSAGEix-GLOBIOM 1.1-M-R12] | Fragmented World | ZWE | Emissions¦CO2¦Power (estimated) | Mt CO2 | Secondary Energy¦Electricity¦Coal | elec_co2 |  | 2035 | 0 | Secondary Energy¦Electricity¦Coal | 94
Downscaling[MESSAGEix-GLOBIOM 1.1-M-R12] | Fragmented World | ZWE | Emissions¦CO2¦Power (estimated) | Mt CO2 | Secondary Energy¦Electricity¦Coal | elec_co2 |  | 2040 | 0 | Secondary Energy¦Electricity¦Coal | 94
Downscaling[MESSAGEix-GLOBIOM 1.1-M-R12] | Fragmented World | ZWE | Emissions¦CO2¦Power (estimated) | Mt CO2 | Secondary Energy¦Electricity¦Coal | elec_co2 |  | 2045 | 0 | Secondary Energy¦Electricity¦Coal | 94
Downscaling[MESSAGEix-GLOBIOM 1.1-M-R12] | Fragmented World | ZWE | Emissions¦CO2¦Power (estimated) | Mt CO2 | Secondary Energy¦Electricity¦Coal | elec_co2 |  | 2050 | 0 | Secondary Energy¦Electricity¦Coal | 94
Downscaling[MESSAGEix-GLOBIOM 1.1-M-R12] | Fragmented World | ZWE | Emissions¦CO2¦Power (estimated) | Mt CO2 | Secondary Energy¦Electricity¦Gas | elec_co2 |  | 2020 | 0 | Secondary Energy¦Electricity¦Gas | 55
Downscaling[MESSAGEix-GLOBIOM 1.1-M-R12] | Fragmented World | ZWE | Emissions¦CO2¦Power (estimated) | Mt CO2 | Secondary Energy¦Electricity¦Gas | elec_co2 |  | 2025 | 0 | Secondary Energy¦Electricity¦Gas | 55
Downscaling[MESSAGEix-GLOBIOM 1.1-M-R12] | Fragmented World | ZWE | Emissions¦CO2¦Power (estimated) | Mt CO2 | Secondary Energy¦Electricity¦Gas | elec_co2 |  | 2030 | 0.0055 | Secondary Energy¦Electricity¦Gas | 55
Downscaling[MESSAGEix-GLOBIOM 1.1-M-R12] | Fragmented World | ZWE | Emissions¦CO2¦Power (estimated) | Mt CO2 | Secondary Energy¦Electricity¦Gas | elec_co2 |  | 2035 | 0.0055 | Secondary Energy¦Electricity¦Gas | 55
Downscaling[MESSAGEix-GLOBIOM 1.1-M-R12] | Fragmented World | ZWE | Emissions¦CO2¦Power (estimated) | Mt CO2 | Secondary Energy¦Electricity¦Gas | elec_co2 |  | 2040 | 0.0055 | Secondary Energy¦Electricity¦Gas | 55
Downscaling[MESSAGEix-GLOBIOM 1.1-M-R12] | Fragmented World | ZWE | Emissions¦CO2¦Power (estimated) | Mt CO2 | Secondary Energy¦Electricity¦Gas | elec_co2 |  | 2045 | 0.0165 | Secondary Energy¦Electricity¦Gas | 55
Downscaling[MESSAGEix-GLOBIOM 1.1-M-R12] | Fragmented World | ZWE | Emissions¦CO2¦Power (estimated) | Mt CO2 | Secondary Energy¦Electricity¦Gas | elec_co2 |  | 2050 | 0.0385 | Secondary Energy¦Electricity¦Gas | 55
Downscaling[MESSAGEix-GLOBIOM 1.1-M-R12] | Fragmented World | ZWE | Emissions¦CO2¦Power (estimated) | Mt CO2 | Secondary Energy¦Electricity¦Oil | elec_co2 |  | 2020 | 0 | Secondary Energy¦Electricity¦Oil | 70
Downscaling[MESSAGEix-GLOBIOM 1.1-M-R12] | Fragmented World | ZWE | Emissions¦CO2¦Power (estimated) | Mt CO2 | Secondary Energy¦Electricity¦Oil | elec_co2 |  | 2025 | 0 | Secondary Energy¦Electricity¦Oil | 70
Downscaling[MESSAGEix-GLOBIOM 1.1-M-R12] | Fragmented World | ZWE | Emissions¦CO2¦Power (estimated) | Mt CO2 | Secondary Energy¦Electricity¦Oil | elec_co2 |  | 2030 | 0 | Secondary Energy¦Electricity¦Oil | 70
Downscaling[MESSAGEix-GLOBIOM 1.1-M-R12] | Fragmented World | ZWE | Emissions¦CO2¦Power (estimated) | Mt CO2 | Secondary Energy¦Electricity¦Oil | elec_co2 |  | 2035 | 0 | Secondary Energy¦Electricity¦Oil | 70
Downscaling[MESSAGEix-GLOBIOM 1.1-M-R12] | Fragmented World | ZWE | Emissions¦CO2¦Power (estimated) | Mt CO2 | Secondary Energy¦Electricity¦Oil | elec_co2 |  | 2040 | 0 | Secondary Energy¦Electricity¦Oil | 70
Downscaling[MESSAGEix-GLOBIOM 1.1-M-R12] | Fragmented World | ZWE | Emissions¦CO2¦Power (estimated) | Mt CO2 | Secondary Energy¦Electricity¦Oil | elec_co2 |  | 2045 | 0 | Secondary Energy¦Electricity¦Oil | 70
Downscaling[MESSAGEix-GLOBIOM 1.1-M-R12] | Fragmented World | ZWE | Emissions¦CO2¦Power (estimated) | Mt CO2 | Secondary Energy¦Electricity¦Oil | elec_co2 |  | 2050 | 0 | Secondary Energy¦Electricity¦Oil | 70
Downscaling[MESSAGEix-GLOBIOM 1.1-M-R12] | Fragmented World | ZWE | Price¦Primary Energy¦Biomass | US$2010/GJ | Price¦Primary Energy¦Biomass | fuel_supply | bioenergy | 2020 | 1.3511 | Price¦Primary Energy¦Biomass
Downscaling[MESSAGEix-GLOBIOM 1.1-M-R12] | Fragmented World | ZWE | Price¦Primary Energy¦Biomass | US$2010/GJ | Price¦Primary Energy¦Biomass | fuel_supply | bioenergy | 2025 | 4.2782 | Price¦Primary Energy¦Biomass
Downscaling[MESSAGEix-GLOBIOM 1.1-M-R12] | Fragmented World | ZWE | Price¦Primary Energy¦Biomass | US$2010/GJ | Price¦Primary Energy¦Biomass | fuel_supply | bioenergy | 2030 | 2.5712 | Price¦Primary Energy¦Biomass
Downscaling[MESSAGEix-GLOBIOM 1.1-M-R12] | Fragmented World | ZWE | Price¦Primary Energy¦Biomass | US$2010/GJ | Price¦Primary Energy¦Biomass | fuel_supply | bioenergy | 2035 | 3.4334 | Price¦Primary Energy¦Biomass
Downscaling[MESSAGEix-GLOBIOM 1.1-M-R12] | Fragmented World | ZWE | Price¦Primary Energy¦Biomass | US$2010/GJ | Price¦Primary Energy¦Biomass | fuel_supply | bioenergy | 2040 | 6.8172 | Price¦Primary Energy¦Biomass
Downscaling[MESSAGEix-GLOBIOM 1.1-M-R12] | Fragmented World | ZWE | Price¦Primary Energy¦Biomass | US$2010/GJ | Price¦Primary Energy¦Biomass | fuel_supply | bioenergy | 2045 | 5.7112 | Price¦Primary Energy¦Biomass
Downscaling[MESSAGEix-GLOBIOM 1.1-M-R12] | Fragmented World | ZWE | Price¦Primary Energy¦Biomass | US$2010/GJ | Price¦Primary Energy¦Biomass | fuel_supply | bioenergy | 2050 | 12.0103 | Price¦Primary Energy¦Biomass
Downscaling[MESSAGEix-GLOBIOM 1.1-M-R12] | Fragmented World | ZWE | Price¦Primary Energy¦Coal | US$2010/GJ | Price¦Primary Energy¦Coal | fuel_supply | coal | 2020 | 1.9662 | Price¦Primary Energy¦Coal
Downscaling[MESSAGEix-GLOBIOM 1.1-M-R12] | Fragmented World | ZWE | Price¦Primary Energy¦Coal | US$2010/GJ | Price¦Primary Energy¦Coal | fuel_supply | coal | 2025 | 1.603 | Price¦Primary Energy¦Coal
Downscaling[MESSAGEix-GLOBIOM 1.1-M-R12] | Fragmented World | ZWE | Price¦Primary Energy¦Coal | US$2010/GJ | Price¦Primary Energy¦Coal | fuel_supply | coal | 2030 | 1.4175 | Price¦Primary Energy¦Coal
Downscaling[MESSAGEix-GLOBIOM 1.1-M-R12] | Fragmented World | ZWE | Price¦Primary Energy¦Coal | US$2010/GJ | Price¦Primary Energy¦Coal | fuel_supply | coal | 2035 | 2.2207 | Price¦Primary Energy¦Coal
Downscaling[MESSAGEix-GLOBIOM 1.1-M-R12] | Fragmented World | ZWE | Price¦Primary Energy¦Coal | US$2010/GJ | Price¦Primary Energy¦Coal | fuel_supply | coal | 2040 | 2.1526 | Price¦Primary Energy¦Coal
Downscaling[MESSAGEix-GLOBIOM 1.1-M-R12] | Fragmented World | ZWE | Price¦Primary Energy¦Coal | US$2010/GJ | Price¦Primary Energy¦Coal | fuel_supply | coal | 2045 | 2.0146 | Price¦Primary Energy¦Coal
Downscaling[MESSAGEix-GLOBIOM 1.1-M-R12] | Fragmented World | ZWE | Price¦Primary Energy¦Coal | US$2010/GJ | Price¦Primary Energy¦Coal | fuel_supply | coal | 2050 | 2.7033 | Price¦Primary Energy¦Coal
Downscaling[MESSAGEix-GLOBIOM 1.1-M-R12] | Fragmented World | ZWE | Price¦Primary Energy¦Gas | US$2010/GJ | Price¦Primary Energy¦Gas | fuel_supply | gas | 2020 | 2.0157 | Price¦Primary Energy¦Gas
Downscaling[MESSAGEix-GLOBIOM 1.1-M-R12] | Fragmented World | ZWE | Price¦Primary Energy¦Gas | US$2010/GJ | Price¦Primary Energy¦Gas | fuel_supply | gas | 2025 | 2.2612 | Price¦Primary Energy¦Gas
Downscaling[MESSAGEix-GLOBIOM 1.1-M-R12] | Fragmented World | ZWE | Price¦Primary Energy¦Gas | US$2010/GJ | Price¦Primary Energy¦Gas | fuel_supply | gas | 2030 | 2.3734 | Price¦Primary Energy¦Gas
Downscaling[MESSAGEix-GLOBIOM 1.1-M-R12] | Fragmented World | ZWE | Price¦Primary Energy¦Gas | US$2010/GJ | Price¦Primary Energy¦Gas | fuel_supply | gas | 2035 | 3.6727 | Price¦Primary Energy¦Gas
Downscaling[MESSAGEix-GLOBIOM 1.1-M-R12] | Fragmented World | ZWE | Price¦Primary Energy¦Gas | US$2010/GJ | Price¦Primary Energy¦Gas | fuel_supply | gas | 2040 | 3.9341 | Price¦Primary Energy¦Gas
Downscaling[MESSAGEix-GLOBIOM 1.1-M-R12] | Fragmented World | ZWE | Price¦Primary Energy¦Gas | US$2010/GJ | Price¦Primary Energy¦Gas | fuel_supply | gas | 2045 | 4.1013 | Price¦Primary Energy¦Gas
Downscaling[MESSAGEix-GLOBIOM 1.1-M-R12] | Fragmented World | ZWE | Price¦Primary Energy¦Gas | US$2010/GJ | Price¦Primary Energy¦Gas | fuel_supply | gas | 2050 | 5.0134 | Price¦Primary Energy¦Gas
Downscaling[MESSAGEix-GLOBIOM 1.1-M-R12] | Fragmented World | ZWE | Price¦Secondary Energy¦Liquids¦Oil | US$2010/GJ | Price¦Secondary Energy¦Liquids¦Oil | fuel_supply | oil | 2020 | 3.1892 | Price¦Secondary Energy¦Liquids¦Oil
Downscaling[MESSAGEix-GLOBIOM 1.1-M-R12] | Fragmented World | ZWE | Price¦Secondary Energy¦Liquids¦Oil | US$2010/GJ | Price¦Secondary Energy¦Liquids¦Oil | fuel_supply | oil | 2025 | 4.6092 | Price¦Secondary Energy¦Liquids¦Oil
Downscaling[MESSAGEix-GLOBIOM 1.1-M-R12] | Fragmented World | ZWE | Price¦Secondary Energy¦Liquids¦Oil | US$2010/GJ | Price¦Secondary Energy¦Liquids¦Oil | fuel_supply | oil | 2030 | 4.749 | Price¦Secondary Energy¦Liquids¦Oil
Downscaling[MESSAGEix-GLOBIOM 1.1-M-R12] | Fragmented World | ZWE | Price¦Secondary Energy¦Liquids¦Oil | US$2010/GJ | Price¦Secondary Energy¦Liquids¦Oil | fuel_supply | oil | 2035 | 5.605 | Price¦Secondary Energy¦Liquids¦Oil
Downscaling[MESSAGEix-GLOBIOM 1.1-M-R12] | Fragmented World | ZWE | Price¦Secondary Energy¦Liquids¦Oil | US$2010/GJ | Price¦Secondary Energy¦Liquids¦Oil | fuel_supply | oil | 2040 | 5.2473 | Price¦Secondary Energy¦Liquids¦Oil
Downscaling[MESSAGEix-GLOBIOM 1.1-M-R12] | Fragmented World | ZWE | Price¦Secondary Energy¦Liquids¦Oil | US$2010/GJ | Price¦Secondary Energy¦Liquids¦Oil | fuel_supply | oil | 2045 | 6.1376 | Price¦Secondary Energy¦Liquids¦Oil
Downscaling[MESSAGEix-GLOBIOM 1.1-M-R12] | Fragmented World | ZWE | Price¦Secondary Energy¦Liquids¦Oil | US$2010/GJ | Price¦Secondary Energy¦Liquids¦Oil | fuel_supply | oil | 2050 | 6.4735 | Price¦Secondary Energy¦Liquids¦Oil
Downscaling[MESSAGEix-GLOBIOM 1.1-M-R12] | Fragmented World | ZWE | Emissions¦CO2 | Mt CO2/yr | Emissions¦CO2 | scenarios - CO2 abatement | CO2 | 2020 | 175.2589 | Emissions¦CO2
Downscaling[MESSAGEix-GLOBIOM 1.1-M-R12] | Fragmented World | ZWE | Emissions¦CO2 | Mt CO2/yr | Emissions¦CO2 | scenarios - CO2 abatement | CO2 | 2025 | 173.9073 | Emissions¦CO2
Downscaling[MESSAGEix-GLOBIOM 1.1-M-R12] | Fragmented World | ZWE | Emissions¦CO2 | Mt CO2/yr | Emissions¦CO2 | scenarios - CO2 abatement | CO2 | 2030 | 175.9906 | Emissions¦CO2
Downscaling[MESSAGEix-GLOBIOM 1.1-M-R12] | Fragmented World | ZWE | Emissions¦CO2 | Mt CO2/yr | Emissions¦CO2 | scenarios - CO2 abatement | CO2 | 2035 | 164.6213 | Emissions¦CO2
Downscaling[MESSAGEix-GLOBIOM 1.1-M-R12] | Fragmented World | ZWE | Emissions¦CO2 | Mt CO2/yr | Emissions¦CO2 | scenarios - CO2 abatement | CO2 | 2040 | 162.0122 | Emissions¦CO2
Downscaling[MESSAGEix-GLOBIOM 1.1-M-R12] | Fragmented World | ZWE | Emissions¦CO2 | Mt CO2/yr | Emissions¦CO2 | scenarios - CO2 abatement | CO2 | 2045 | 159.0733 | Emissions¦CO2
Downscaling[MESSAGEix-GLOBIOM 1.1-M-R12] | Fragmented World | ZWE | Emissions¦CO2 | Mt CO2/yr | Emissions¦CO2 | scenarios - CO2 abatement | CO2 | 2050 | 155.1111 | Emissions¦CO2
Downscaling[MESSAGEix-GLOBIOM 1.1-M-R12] | Fragmented World | ZWE | Emissions¦CO2¦Energy | Mt CO2/yr | Emissions¦CO2¦Energy | scenarios - CO2 abatement | CO2 | 2020 | 13.4611 | Emissions¦CO2¦Energy
Downscaling[MESSAGEix-GLOBIOM 1.1-M-R12] | Fragmented World | ZWE | Emissions¦CO2¦Energy | Mt CO2/yr | Emissions¦CO2¦Energy | scenarios - CO2 abatement | CO2 | 2025 | 18.2919 | Emissions¦CO2¦Energy
Downscaling[MESSAGEix-GLOBIOM 1.1-M-R12] | Fragmented World | ZWE | Emissions¦CO2¦Energy | Mt CO2/yr | Emissions¦CO2¦Energy | scenarios - CO2 abatement | CO2 | 2030 | 22.0152 | Emissions¦CO2¦Energy
Downscaling[MESSAGEix-GLOBIOM 1.1-M-R12] | Fragmented World | ZWE | Emissions¦CO2¦Energy | Mt CO2/yr | Emissions¦CO2¦Energy | scenarios - CO2 abatement | CO2 | 2035 | 12.023 | Emissions¦CO2¦Energy
Downscaling[MESSAGEix-GLOBIOM 1.1-M-R12] | Fragmented World | ZWE | Emissions¦CO2¦Energy | Mt CO2/yr | Emissions¦CO2¦Energy | scenarios - CO2 abatement | CO2 | 2040 | 11.9206 | Emissions¦CO2¦Energy
Downscaling[MESSAGEix-GLOBIOM 1.1-M-R12] | Fragmented World | ZWE | Emissions¦CO2¦Energy | Mt CO2/yr | Emissions¦CO2¦Energy | scenarios - CO2 abatement | CO2 | 2045 | 14.4655 | Emissions¦CO2¦Energy
Downscaling[MESSAGEix-GLOBIOM 1.1-M-R12] | Fragmented World | ZWE | Emissions¦CO2¦Energy | Mt CO2/yr | Emissions¦CO2¦Energy | scenarios - CO2 abatement | CO2 | 2050 | 15.4545 | Emissions¦CO2¦Energy
Downscaling[MESSAGEix-GLOBIOM 1.1-M-R12] | Low demand | ZWE | Carbon Sequestration¦CCS | Mt CO2/yr | Carbon Sequestration¦CCS | CCS potential |  | 2020 | 0 | Carbon Sequestration¦CCS
Downscaling[MESSAGEix-GLOBIOM 1.1-M-R12] | Low demand | ZWE | Carbon Sequestration¦CCS | Mt CO2/yr | Carbon Sequestration¦CCS | CCS potential |  | 2025 | 0 | Carbon Sequestration¦CCS
Downscaling[MESSAGEix-GLOBIOM 1.1-M-R12] | Low demand | ZWE | Carbon Sequestration¦CCS | Mt CO2/yr | Carbon Sequestration¦CCS | CCS potential |  | 2030 | 0.2444 | Carbon Sequestration¦CCS
Downscaling[MESSAGEix-GLOBIOM 1.1-M-R12] | Low demand | ZWE | Carbon Sequestration¦CCS | Mt CO2/yr | Carbon Sequestration¦CCS | CCS potential |  | 2035 | 0.5038 | Carbon Sequestration¦CCS
Downscaling[MESSAGEix-GLOBIOM 1.1-M-R12] | Low demand | ZWE | Carbon Sequestration¦CCS | Mt CO2/yr | Carbon Sequestration¦CCS | CCS potential |  | 2040 | 1.0972 | Carbon Sequestration¦CCS
Downscaling[MESSAGEix-GLOBIOM 1.1-M-R12] | Low demand | ZWE | Carbon Sequestration¦CCS | Mt CO2/yr | Carbon Sequestration¦CCS | CCS potential |  | 2045 | 1.6634 | Carbon Sequestration¦CCS
Downscaling[MESSAGEix-GLOBIOM 1.1-M-R12] | Low demand | ZWE | Carbon Sequestration¦CCS | Mt CO2/yr | Carbon Sequestration¦CCS | CCS potential |  | 2050 | 1.2587 | Carbon Sequestration¦CCS
Downscaling[MESSAGEix-GLOBIOM 1.1-M-R12] | Low demand | ZWE | Final Energy¦Industry¦Electricity | EJ/yr | Final Energy¦Industry¦Electricity | demand_projection | elc_industry | 2020 | 0.0145 | Final Energy¦Industry¦Electricity
Downscaling[MESSAGEix-GLOBIOM 1.1-M-R12] | Low demand | ZWE | Final Energy¦Industry¦Electricity | EJ/yr | Final Energy¦Industry¦Electricity | demand_projection | elc_industry | 2025 | 0.0182 | Final Energy¦Industry¦Electricity
Downscaling[MESSAGEix-GLOBIOM 1.1-M-R12] | Low demand | ZWE | Final Energy¦Industry¦Electricity | EJ/yr | Final Energy¦Industry¦Electricity | demand_projection | elc_industry | 2030 | 0.0293 | Final Energy¦Industry¦Electricity
Downscaling[MESSAGEix-GLOBIOM 1.1-M-R12] | Low demand | ZWE | Final Energy¦Industry¦Electricity | EJ/yr | Final Energy¦Industry¦Electricity | demand_projection | elc_industry | 2035 | 0.0321 | Final Energy¦Industry¦Electricity
Downscaling[MESSAGEix-GLOBIOM 1.1-M-R12] | Low demand | ZWE | Final Energy¦Industry¦Electricity | EJ/yr | Final Energy¦Industry¦Electricity | demand_projection | elc_industry | 2040 | 0.0332 | Final Energy¦Industry¦Electricity
Downscaling[MESSAGEix-GLOBIOM 1.1-M-R12] | Low demand | ZWE | Final Energy¦Industry¦Electricity | EJ/yr | Final Energy¦Industry¦Electricity | demand_projection | elc_industry | 2045 | 0.0386 | Final Energy¦Industry¦Electricity
Downscaling[MESSAGEix-GLOBIOM 1.1-M-R12] | Low demand | ZWE | Final Energy¦Industry¦Electricity | EJ/yr | Final Energy¦Industry¦Electricity | demand_projection | elc_industry | 2050 | 0.0436 | Final Energy¦Industry¦Electricity
Downscaling[MESSAGEix-GLOBIOM 1.1-M-R12] | Low demand | ZWE | Final Energy¦Residential and Commercial¦Electricity | EJ/yr | Final Energy¦Residential and Commercial¦Electricity | demand_projection | elc_buildings | 2020 | 0.0157 | Final Energy¦Residential and Commercial¦Electricity
Downscaling[MESSAGEix-GLOBIOM 1.1-M-R12] | Low demand | ZWE | Final Energy¦Residential and Commercial¦Electricity | EJ/yr | Final Energy¦Residential and Commercial¦Electricity | demand_projection | elc_buildings | 2025 | 0.0209 | Final Energy¦Residential and Commercial¦Electricity
Downscaling[MESSAGEix-GLOBIOM 1.1-M-R12] | Low demand | ZWE | Final Energy¦Residential and Commercial¦Electricity | EJ/yr | Final Energy¦Residential and Commercial¦Electricity | demand_projection | elc_buildings | 2030 | 0.0251 | Final Energy¦Residential and Commercial¦Electricity
Downscaling[MESSAGEix-GLOBIOM 1.1-M-R12] | Low demand | ZWE | Final Energy¦Residential and Commercial¦Electricity | EJ/yr | Final Energy¦Residential and Commercial¦Electricity | demand_projection | elc_buildings | 2035 | 0.0272 | Final Energy¦Residential and Commercial¦Electricity
Downscaling[MESSAGEix-GLOBIOM 1.1-M-R12] | Low demand | ZWE | Final Energy¦Residential and Commercial¦Electricity | EJ/yr | Final Energy¦Residential and Commercial¦Electricity | demand_projection | elc_buildings | 2040 | 0.032 | Final Energy¦Residential and Commercial¦Electricity
Downscaling[MESSAGEix-GLOBIOM 1.1-M-R12] | Low demand | ZWE | Final Energy¦Residential and Commercial¦Electricity | EJ/yr | Final Energy¦Residential and Commercial¦Electricity | demand_projection | elc_buildings | 2045 | 0.0341 | Final Energy¦Residential and Commercial¦Electricity
Downscaling[MESSAGEix-GLOBIOM 1.1-M-R12] | Low demand | ZWE | Final Energy¦Residential and Commercial¦Electricity | EJ/yr | Final Energy¦Residential and Commercial¦Electricity | demand_projection | elc_buildings | 2050 | 0.0356 | Final Energy¦Residential and Commercial¦Electricity
Downscaling[MESSAGEix-GLOBIOM 1.1-M-R12] | Low demand | ZWE | Final Energy¦Transportation¦Electricity | EJ/yr | Final Energy¦Transportation¦Electricity | demand_projection | elc_transport | 2020 | 0 | Final Energy¦Transportation¦Electricity
Downscaling[MESSAGEix-GLOBIOM 1.1-M-R12] | Low demand | ZWE | Final Energy¦Transportation¦Electricity | EJ/yr | Final Energy¦Transportation¦Electricity | demand_projection | elc_transport | 2025 | 0.0001 | Final Energy¦Transportation¦Electricity
Downscaling[MESSAGEix-GLOBIOM 1.1-M-R12] | Low demand | ZWE | Final Energy¦Transportation¦Electricity | EJ/yr | Final Energy¦Transportation¦Electricity | demand_projection | elc_transport | 2030 | 0.0005 | Final Energy¦Transportation¦Electricity
Downscaling[MESSAGEix-GLOBIOM 1.1-M-R12] | Low demand | ZWE | Final Energy¦Transportation¦Electricity | EJ/yr | Final Energy¦Transportation¦Electricity | demand_projection | elc_transport | 2035 | 0.0014 | Final Energy¦Transportation¦Electricity
Downscaling[MESSAGEix-GLOBIOM 1.1-M-R12] | Low demand | ZWE | Final Energy¦Transportation¦Electricity | EJ/yr | Final Energy¦Transportation¦Electricity | demand_projection | elc_transport | 2040 | 0.0019 | Final Energy¦Transportation¦Electricity
Downscaling[MESSAGEix-GLOBIOM 1.1-M-R12] | Low demand | ZWE | Final Energy¦Transportation¦Electricity | EJ/yr | Final Energy¦Transportation¦Electricity | demand_projection | elc_transport | 2045 | 0.0066 | Final Energy¦Transportation¦Electricity
Downscaling[MESSAGEix-GLOBIOM 1.1-M-R12] | Low demand | ZWE | Final Energy¦Transportation¦Electricity | EJ/yr | Final Energy¦Transportation¦Electricity | demand_projection | elc_transport | 2050 | 0.0106 | Final Energy¦Transportation¦Electricity
Downscaling[MESSAGEix-GLOBIOM 1.1-M-R12] | Low demand | ZWE | Secondary Energy¦Hydrogen | EJ/yr | Secondary Energy¦Hydrogen | demand_projection | hydrogen_allsect | 2020 | 0 | Secondary Energy¦Hydrogen
Downscaling[MESSAGEix-GLOBIOM 1.1-M-R12] | Low demand | ZWE | Secondary Energy¦Hydrogen | EJ/yr | Secondary Energy¦Hydrogen | demand_projection | hydrogen_allsect | 2025 | 0 | Secondary Energy¦Hydrogen
Downscaling[MESSAGEix-GLOBIOM 1.1-M-R12] | Low demand | ZWE | Secondary Energy¦Hydrogen | EJ/yr | Secondary Energy¦Hydrogen | demand_projection | hydrogen_allsect | 2030 | 0.0018 | Secondary Energy¦Hydrogen
Downscaling[MESSAGEix-GLOBIOM 1.1-M-R12] | Low demand | ZWE | Secondary Energy¦Hydrogen | EJ/yr | Secondary Energy¦Hydrogen | demand_projection | hydrogen_allsect | 2035 | 0.0044 | Secondary Energy¦Hydrogen
Downscaling[MESSAGEix-GLOBIOM 1.1-M-R12] | Low demand | ZWE | Secondary Energy¦Hydrogen | EJ/yr | Secondary Energy¦Hydrogen | demand_projection | hydrogen_allsect | 2040 | 0.0087 | Secondary Energy¦Hydrogen
Downscaling[MESSAGEix-GLOBIOM 1.1-M-R12] | Low demand | ZWE | Secondary Energy¦Hydrogen | EJ/yr | Secondary Energy¦Hydrogen | demand_projection | hydrogen_allsect | 2045 | 0.0126 | Secondary Energy¦Hydrogen
Downscaling[MESSAGEix-GLOBIOM 1.1-M-R12] | Low demand | ZWE | Secondary Energy¦Hydrogen | EJ/yr | Secondary Energy¦Hydrogen | demand_projection | hydrogen_allsect | 2050 | 0.0129 | Secondary Energy¦Hydrogen
Downscaling[MESSAGEix-GLOBIOM 1.1-M-R12] | Low demand | ZWE | Emissions¦CO2¦Power (estimated) | Mt CO2 | Secondary Energy¦Electricity¦Coal | elec_co2 |  | 2020 | 2.0116 | Secondary Energy¦Electricity¦Coal | 94
Downscaling[MESSAGEix-GLOBIOM 1.1-M-R12] | Low demand | ZWE | Emissions¦CO2¦Power (estimated) | Mt CO2 | Secondary Energy¦Electricity¦Coal | elec_co2 |  | 2025 | 2.9328 | Secondary Energy¦Electricity¦Coal | 94
Downscaling[MESSAGEix-GLOBIOM 1.1-M-R12] | Low demand | ZWE | Emissions¦CO2¦Power (estimated) | Mt CO2 | Secondary Energy¦Electricity¦Coal | elec_co2 |  | 2030 | 0 | Secondary Energy¦Electricity¦Coal | 94
Downscaling[MESSAGEix-GLOBIOM 1.1-M-R12] | Low demand | ZWE | Emissions¦CO2¦Power (estimated) | Mt CO2 | Secondary Energy¦Electricity¦Coal | elec_co2 |  | 2035 | 0 | Secondary Energy¦Electricity¦Coal | 94
Downscaling[MESSAGEix-GLOBIOM 1.1-M-R12] | Low demand | ZWE | Emissions¦CO2¦Power (estimated) | Mt CO2 | Secondary Energy¦Electricity¦Coal | elec_co2 |  | 2040 | 0 | Secondary Energy¦Electricity¦Coal | 94
Downscaling[MESSAGEix-GLOBIOM 1.1-M-R12] | Low demand | ZWE | Emissions¦CO2¦Power (estimated) | Mt CO2 | Secondary Energy¦Electricity¦Coal | elec_co2 |  | 2045 | 0 | Secondary Energy¦Electricity¦Coal | 94
Downscaling[MESSAGEix-GLOBIOM 1.1-M-R12] | Low demand | ZWE | Emissions¦CO2¦Power (estimated) | Mt CO2 | Secondary Energy¦Electricity¦Coal | elec_co2 |  | 2050 | 0 | Secondary Energy¦Electricity¦Coal | 94
Downscaling[MESSAGEix-GLOBIOM 1.1-M-R12] | Low demand | ZWE | Emissions¦CO2¦Power (estimated) | Mt CO2 | Secondary Energy¦Electricity¦Gas | elec_co2 |  | 2020 | 0.0055 | Secondary Energy¦Electricity¦Gas | 55
Downscaling[MESSAGEix-GLOBIOM 1.1-M-R12] | Low demand | ZWE | Emissions¦CO2¦Power (estimated) | Mt CO2 | Secondary Energy¦Electricity¦Gas | elec_co2 |  | 2025 | 0.0165 | Secondary Energy¦Electricity¦Gas | 55
Downscaling[MESSAGEix-GLOBIOM 1.1-M-R12] | Low demand | ZWE | Emissions¦CO2¦Power (estimated) | Mt CO2 | Secondary Energy¦Electricity¦Gas | elec_co2 |  | 2030 | 0.033 | Secondary Energy¦Electricity¦Gas | 55
Downscaling[MESSAGEix-GLOBIOM 1.1-M-R12] | Low demand | ZWE | Emissions¦CO2¦Power (estimated) | Mt CO2 | Secondary Energy¦Electricity¦Gas | elec_co2 |  | 2035 | 0.0275 | Secondary Energy¦Electricity¦Gas | 55
Downscaling[MESSAGEix-GLOBIOM 1.1-M-R12] | Low demand | ZWE | Emissions¦CO2¦Power (estimated) | Mt CO2 | Secondary Energy¦Electricity¦Gas | elec_co2 |  | 2040 | 0.0385 | Secondary Energy¦Electricity¦Gas | 55
Downscaling[MESSAGEix-GLOBIOM 1.1-M-R12] | Low demand | ZWE | Emissions¦CO2¦Power (estimated) | Mt CO2 | Secondary Energy¦Electricity¦Gas | elec_co2 |  | 2045 | 0.0715 | Secondary Energy¦Electricity¦Gas | 55
Downscaling[MESSAGEix-GLOBIOM 1.1-M-R12] | Low demand | ZWE | Emissions¦CO2¦Power (estimated) | Mt CO2 | Secondary Energy¦Electricity¦Gas | elec_co2 |  | 2050 | 0.1265 | Secondary Energy¦Electricity¦Gas | 55
Downscaling[MESSAGEix-GLOBIOM 1.1-M-R12] | Low demand | ZWE | Emissions¦CO2¦Power (estimated) | Mt CO2 | Secondary Energy¦Electricity¦Oil | elec_co2 |  | 2020 | 0 | Secondary Energy¦Electricity¦Oil | 70
Downscaling[MESSAGEix-GLOBIOM 1.1-M-R12] | Low demand | ZWE | Emissions¦CO2¦Power (estimated) | Mt CO2 | Secondary Energy¦Electricity¦Oil | elec_co2 |  | 2025 | 0 | Secondary Energy¦Electricity¦Oil | 70
Downscaling[MESSAGEix-GLOBIOM 1.1-M-R12] | Low demand | ZWE | Emissions¦CO2¦Power (estimated) | Mt CO2 | Secondary Energy¦Electricity¦Oil | elec_co2 |  | 2030 | 0 | Secondary Energy¦Electricity¦Oil | 70
Downscaling[MESSAGEix-GLOBIOM 1.1-M-R12] | Low demand | ZWE | Emissions¦CO2¦Power (estimated) | Mt CO2 | Secondary Energy¦Electricity¦Oil | elec_co2 |  | 2035 | 0 | Secondary Energy¦Electricity¦Oil | 70
Downscaling[MESSAGEix-GLOBIOM 1.1-M-R12] | Low demand | ZWE | Emissions¦CO2¦Power (estimated) | Mt CO2 | Secondary Energy¦Electricity¦Oil | elec_co2 |  | 2040 | 0 | Secondary Energy¦Electricity¦Oil | 70
Downscaling[MESSAGEix-GLOBIOM 1.1-M-R12] | Low demand | ZWE | Emissions¦CO2¦Power (estimated) | Mt CO2 | Secondary Energy¦Electricity¦Oil | elec_co2 |  | 2045 | 0 | Secondary Energy¦Electricity¦Oil | 70
Downscaling[MESSAGEix-GLOBIOM 1.1-M-R12] | Low demand | ZWE | Emissions¦CO2¦Power (estimated) | Mt CO2 | Secondary Energy¦Electricity¦Oil | elec_co2 |  | 2050 | 0 | Secondary Energy¦Electricity¦Oil | 70
Downscaling[MESSAGEix-GLOBIOM 1.1-M-R12] | Low demand | ZWE | Price¦Primary Energy¦Biomass | US$2010/GJ | Price¦Primary Energy¦Biomass | fuel_supply | bioenergy | 2020 | 1.3511 | Price¦Primary Energy¦Biomass
Downscaling[MESSAGEix-GLOBIOM 1.1-M-R12] | Low demand | ZWE | Price¦Primary Energy¦Biomass | US$2010/GJ | Price¦Primary Energy¦Biomass | fuel_supply | bioenergy | 2025 | 3.5651 | Price¦Primary Energy¦Biomass
Downscaling[MESSAGEix-GLOBIOM 1.1-M-R12] | Low demand | ZWE | Price¦Primary Energy¦Biomass | US$2010/GJ | Price¦Primary Energy¦Biomass | fuel_supply | bioenergy | 2030 | 0 | Price¦Primary Energy¦Biomass
Downscaling[MESSAGEix-GLOBIOM 1.1-M-R12] | Low demand | ZWE | Price¦Primary Energy¦Biomass | US$2010/GJ | Price¦Primary Energy¦Biomass | fuel_supply | bioenergy | 2035 | 0 | Price¦Primary Energy¦Biomass
Downscaling[MESSAGEix-GLOBIOM 1.1-M-R12] | Low demand | ZWE | Price¦Primary Energy¦Biomass | US$2010/GJ | Price¦Primary Energy¦Biomass | fuel_supply | bioenergy | 2040 | 5.2775 | Price¦Primary Energy¦Biomass
Downscaling[MESSAGEix-GLOBIOM 1.1-M-R12] | Low demand | ZWE | Price¦Primary Energy¦Biomass | US$2010/GJ | Price¦Primary Energy¦Biomass | fuel_supply | bioenergy | 2045 | 10.8195 | Price¦Primary Energy¦Biomass
Downscaling[MESSAGEix-GLOBIOM 1.1-M-R12] | Low demand | ZWE | Price¦Primary Energy¦Biomass | US$2010/GJ | Price¦Primary Energy¦Biomass | fuel_supply | bioenergy | 2050 | 18.199 | Price¦Primary Energy¦Biomass
Downscaling[MESSAGEix-GLOBIOM 1.1-M-R12] | Low demand | ZWE | Price¦Primary Energy¦Coal | US$2010/GJ | Price¦Primary Energy¦Coal | fuel_supply | coal | 2020 | 1.9662 | Price¦Primary Energy¦Coal
Downscaling[MESSAGEix-GLOBIOM 1.1-M-R12] | Low demand | ZWE | Price¦Primary Energy¦Coal | US$2010/GJ | Price¦Primary Energy¦Coal | fuel_supply | coal | 2025 | 1.615 | Price¦Primary Energy¦Coal
Downscaling[MESSAGEix-GLOBIOM 1.1-M-R12] | Low demand | ZWE | Price¦Primary Energy¦Coal | US$2010/GJ | Price¦Primary Energy¦Coal | fuel_supply | coal | 2030 | 3.9856 | Price¦Primary Energy¦Coal
Downscaling[MESSAGEix-GLOBIOM 1.1-M-R12] | Low demand | ZWE | Price¦Primary Energy¦Coal | US$2010/GJ | Price¦Primary Energy¦Coal | fuel_supply | coal | 2035 | 4.6887 | Price¦Primary Energy¦Coal
Downscaling[MESSAGEix-GLOBIOM 1.1-M-R12] | Low demand | ZWE | Price¦Primary Energy¦Coal | US$2010/GJ | Price¦Primary Energy¦Coal | fuel_supply | coal | 2040 | 5.4471 | Price¦Primary Energy¦Coal
Downscaling[MESSAGEix-GLOBIOM 1.1-M-R12] | Low demand | ZWE | Price¦Primary Energy¦Coal | US$2010/GJ | Price¦Primary Energy¦Coal | fuel_supply | coal | 2045 | 5.3328 | Price¦Primary Energy¦Coal
Downscaling[MESSAGEix-GLOBIOM 1.1-M-R12] | Low demand | ZWE | Price¦Primary Energy¦Coal | US$2010/GJ | Price¦Primary Energy¦Coal | fuel_supply | coal | 2050 | 6.3019 | Price¦Primary Energy¦Coal
Downscaling[MESSAGEix-GLOBIOM 1.1-M-R12] | Low demand | ZWE | Price¦Primary Energy¦Gas | US$2010/GJ | Price¦Primary Energy¦Gas | fuel_supply | gas | 2020 | 2.0157 | Price¦Primary Energy¦Gas
Downscaling[MESSAGEix-GLOBIOM 1.1-M-R12] | Low demand | ZWE | Price¦Primary Energy¦Gas | US$2010/GJ | Price¦Primary Energy¦Gas | fuel_supply | gas | 2025 | 2.2633 | Price¦Primary Energy¦Gas
Downscaling[MESSAGEix-GLOBIOM 1.1-M-R12] | Low demand | ZWE | Price¦Primary Energy¦Gas | US$2010/GJ | Price¦Primary Energy¦Gas | fuel_supply | gas | 2030 | 0.7864 | Price¦Primary Energy¦Gas
Downscaling[MESSAGEix-GLOBIOM 1.1-M-R12] | Low demand | ZWE | Price¦Primary Energy¦Gas | US$2010/GJ | Price¦Primary Energy¦Gas | fuel_supply | gas | 2035 | 3.0348 | Price¦Primary Energy¦Gas
Downscaling[MESSAGEix-GLOBIOM 1.1-M-R12] | Low demand | ZWE | Price¦Primary Energy¦Gas | US$2010/GJ | Price¦Primary Energy¦Gas | fuel_supply | gas | 2040 | 3.5508 | Price¦Primary Energy¦Gas
Downscaling[MESSAGEix-GLOBIOM 1.1-M-R12] | Low demand | ZWE | Price¦Primary Energy¦Gas | US$2010/GJ | Price¦Primary Energy¦Gas | fuel_supply | gas | 2045 | 4.4856 | Price¦Primary Energy¦Gas
Downscaling[MESSAGEix-GLOBIOM 1.1-M-R12] | Low demand | ZWE | Price¦Primary Energy¦Gas | US$2010/GJ | Price¦Primary Energy¦Gas | fuel_supply | gas | 2050 | 4.9785 | Price¦Primary Energy¦Gas
Downscaling[MESSAGEix-GLOBIOM 1.1-M-R12] | Low demand | ZWE | Price¦Secondary Energy¦Liquids¦Oil | US$2010/GJ | Price¦Secondary Energy¦Liquids¦Oil | fuel_supply | oil | 2020 | 3.1892 | Price¦Secondary Energy¦Liquids¦Oil
Downscaling[MESSAGEix-GLOBIOM 1.1-M-R12] | Low demand | ZWE | Price¦Secondary Energy¦Liquids¦Oil | US$2010/GJ | Price¦Secondary Energy¦Liquids¦Oil | fuel_supply | oil | 2025 | 4.4941 | Price¦Secondary Energy¦Liquids¦Oil
Downscaling[MESSAGEix-GLOBIOM 1.1-M-R12] | Low demand | ZWE | Price¦Secondary Energy¦Liquids¦Oil | US$2010/GJ | Price¦Secondary Energy¦Liquids¦Oil | fuel_supply | oil | 2030 | 3.5215 | Price¦Secondary Energy¦Liquids¦Oil
Downscaling[MESSAGEix-GLOBIOM 1.1-M-R12] | Low demand | ZWE | Price¦Secondary Energy¦Liquids¦Oil | US$2010/GJ | Price¦Secondary Energy¦Liquids¦Oil | fuel_supply | oil | 2035 | 4.8044 | Price¦Secondary Energy¦Liquids¦Oil
Downscaling[MESSAGEix-GLOBIOM 1.1-M-R12] | Low demand | ZWE | Price¦Secondary Energy¦Liquids¦Oil | US$2010/GJ | Price¦Secondary Energy¦Liquids¦Oil | fuel_supply | oil | 2040 | 5.56 | Price¦Secondary Energy¦Liquids¦Oil
Downscaling[MESSAGEix-GLOBIOM 1.1-M-R12] | Low demand | ZWE | Price¦Secondary Energy¦Liquids¦Oil | US$2010/GJ | Price¦Secondary Energy¦Liquids¦Oil | fuel_supply | oil | 2045 | 8.0112 | Price¦Secondary Energy¦Liquids¦Oil
Downscaling[MESSAGEix-GLOBIOM 1.1-M-R12] | Low demand | ZWE | Price¦Secondary Energy¦Liquids¦Oil | US$2010/GJ | Price¦Secondary Energy¦Liquids¦Oil | fuel_supply | oil | 2050 | 3.7958 | Price¦Secondary Energy¦Liquids¦Oil
Downscaling[MESSAGEix-GLOBIOM 1.1-M-R12] | Low demand | ZWE | Emissions¦CO2 | Mt CO2/yr | Emissions¦CO2 | scenarios - CO2 abatement | CO2 | 2020 | 176.4681 | Emissions¦CO2
Downscaling[MESSAGEix-GLOBIOM 1.1-M-R12] | Low demand | ZWE | Emissions¦CO2 | Mt CO2/yr | Emissions¦CO2 | scenarios - CO2 abatement | CO2 | 2025 | 176.7336 | Emissions¦CO2
Downscaling[MESSAGEix-GLOBIOM 1.1-M-R12] | Low demand | ZWE | Emissions¦CO2 | Mt CO2/yr | Emissions¦CO2 | scenarios - CO2 abatement | CO2 | 2030 | 169.5821 | Emissions¦CO2
Downscaling[MESSAGEix-GLOBIOM 1.1-M-R12] | Low demand | ZWE | Emissions¦CO2 | Mt CO2/yr | Emissions¦CO2 | scenarios - CO2 abatement | CO2 | 2035 | 171.7076 | Emissions¦CO2
Downscaling[MESSAGEix-GLOBIOM 1.1-M-R12] | Low demand | ZWE | Emissions¦CO2 | Mt CO2/yr | Emissions¦CO2 | scenarios - CO2 abatement | CO2 | 2040 | 172.013 | Emissions¦CO2
Downscaling[MESSAGEix-GLOBIOM 1.1-M-R12] | Low demand | ZWE | Emissions¦CO2 | Mt CO2/yr | Emissions¦CO2 | scenarios - CO2 abatement | CO2 | 2045 | 161.0233 | Emissions¦CO2
Downscaling[MESSAGEix-GLOBIOM 1.1-M-R12] | Low demand | ZWE | Emissions¦CO2 | Mt CO2/yr | Emissions¦CO2 | scenarios - CO2 abatement | CO2 | 2050 | 154.8635 | Emissions¦CO2
Downscaling[MESSAGEix-GLOBIOM 1.1-M-R12] | Low demand | ZWE | Emissions¦CO2¦Energy | Mt CO2/yr | Emissions¦CO2¦Energy | scenarios - CO2 abatement | CO2 | 2020 | 14.6504 | Emissions¦CO2¦Energy
Downscaling[MESSAGEix-GLOBIOM 1.1-M-R12] | Low demand | ZWE | Emissions¦CO2¦Energy | Mt CO2/yr | Emissions¦CO2¦Energy | scenarios - CO2 abatement | CO2 | 2025 | 20.5567 | Emissions¦CO2¦Energy
Downscaling[MESSAGEix-GLOBIOM 1.1-M-R12] | Low demand | ZWE | Emissions¦CO2¦Energy | Mt CO2/yr | Emissions¦CO2¦Energy | scenarios - CO2 abatement | CO2 | 2030 | 19.3126 | Emissions¦CO2¦Energy
Downscaling[MESSAGEix-GLOBIOM 1.1-M-R12] | Low demand | ZWE | Emissions¦CO2¦Energy | Mt CO2/yr | Emissions¦CO2¦Energy | scenarios - CO2 abatement | CO2 | 2035 | 22.267 | Emissions¦CO2¦Energy
Downscaling[MESSAGEix-GLOBIOM 1.1-M-R12] | Low demand | ZWE | Emissions¦CO2¦Energy | Mt CO2/yr | Emissions¦CO2¦Energy | scenarios - CO2 abatement | CO2 | 2040 | 23.1397 | Emissions¦CO2¦Energy
Downscaling[MESSAGEix-GLOBIOM 1.1-M-R12] | Low demand | ZWE | Emissions¦CO2¦Energy | Mt CO2/yr | Emissions¦CO2¦Energy | scenarios - CO2 abatement | CO2 | 2045 | 15.4323 | Emissions¦CO2¦Energy
Downscaling[MESSAGEix-GLOBIOM 1.1-M-R12] | Low demand | ZWE | Emissions¦CO2¦Energy | Mt CO2/yr | Emissions¦CO2¦Energy | scenarios - CO2 abatement | CO2 | 2050 | 11.8912 | Emissions¦CO2¦Energy
Downscaling[MESSAGEix-GLOBIOM 1.1-M-R12] | Nationally Determined Contributions (NDCs) | ZWE | Carbon Sequestration¦CCS | Mt CO2/yr | Carbon Sequestration¦CCS | CCS potential |  | 2020 | 0 | Carbon Sequestration¦CCS
Downscaling[MESSAGEix-GLOBIOM 1.1-M-R12] | Nationally Determined Contributions (NDCs) | ZWE | Carbon Sequestration¦CCS | Mt CO2/yr | Carbon Sequestration¦CCS | CCS potential |  | 2025 | 0 | Carbon Sequestration¦CCS
Downscaling[MESSAGEix-GLOBIOM 1.1-M-R12] | Nationally Determined Contributions (NDCs) | ZWE | Carbon Sequestration¦CCS | Mt CO2/yr | Carbon Sequestration¦CCS | CCS potential |  | 2030 | 0 | Carbon Sequestration¦CCS
Downscaling[MESSAGEix-GLOBIOM 1.1-M-R12] | Nationally Determined Contributions (NDCs) | ZWE | Carbon Sequestration¦CCS | Mt CO2/yr | Carbon Sequestration¦CCS | CCS potential |  | 2035 | 0 | Carbon Sequestration¦CCS
Downscaling[MESSAGEix-GLOBIOM 1.1-M-R12] | Nationally Determined Contributions (NDCs) | ZWE | Carbon Sequestration¦CCS | Mt CO2/yr | Carbon Sequestration¦CCS | CCS potential |  | 2040 | 0 | Carbon Sequestration¦CCS
Downscaling[MESSAGEix-GLOBIOM 1.1-M-R12] | Nationally Determined Contributions (NDCs) | ZWE | Carbon Sequestration¦CCS | Mt CO2/yr | Carbon Sequestration¦CCS | CCS potential |  | 2045 | 0 | Carbon Sequestration¦CCS
Downscaling[MESSAGEix-GLOBIOM 1.1-M-R12] | Nationally Determined Contributions (NDCs) | ZWE | Carbon Sequestration¦CCS | Mt CO2/yr | Carbon Sequestration¦CCS | CCS potential |  | 2050 | 0 | Carbon Sequestration¦CCS
Downscaling[MESSAGEix-GLOBIOM 1.1-M-R12] | Nationally Determined Contributions (NDCs) | ZWE | Final Energy¦Industry¦Electricity | EJ/yr | Final Energy¦Industry¦Electricity | demand_projection | elc_industry | 2020 | 0.0146 | Final Energy¦Industry¦Electricity
Downscaling[MESSAGEix-GLOBIOM 1.1-M-R12] | Nationally Determined Contributions (NDCs) | ZWE | Final Energy¦Industry¦Electricity | EJ/yr | Final Energy¦Industry¦Electricity | demand_projection | elc_industry | 2025 | 0.0185 | Final Energy¦Industry¦Electricity
Downscaling[MESSAGEix-GLOBIOM 1.1-M-R12] | Nationally Determined Contributions (NDCs) | ZWE | Final Energy¦Industry¦Electricity | EJ/yr | Final Energy¦Industry¦Electricity | demand_projection | elc_industry | 2030 | 0.0219 | Final Energy¦Industry¦Electricity
Downscaling[MESSAGEix-GLOBIOM 1.1-M-R12] | Nationally Determined Contributions (NDCs) | ZWE | Final Energy¦Industry¦Electricity | EJ/yr | Final Energy¦Industry¦Electricity | demand_projection | elc_industry | 2035 | 0.0285 | Final Energy¦Industry¦Electricity
Downscaling[MESSAGEix-GLOBIOM 1.1-M-R12] | Nationally Determined Contributions (NDCs) | ZWE | Final Energy¦Industry¦Electricity | EJ/yr | Final Energy¦Industry¦Electricity | demand_projection | elc_industry | 2040 | 0.0336 | Final Energy¦Industry¦Electricity
Downscaling[MESSAGEix-GLOBIOM 1.1-M-R12] | Nationally Determined Contributions (NDCs) | ZWE | Final Energy¦Industry¦Electricity | EJ/yr | Final Energy¦Industry¦Electricity | demand_projection | elc_industry | 2045 | 0.0366 | Final Energy¦Industry¦Electricity
Downscaling[MESSAGEix-GLOBIOM 1.1-M-R12] | Nationally Determined Contributions (NDCs) | ZWE | Final Energy¦Industry¦Electricity | EJ/yr | Final Energy¦Industry¦Electricity | demand_projection | elc_industry | 2050 | 0.0397 | Final Energy¦Industry¦Electricity
Downscaling[MESSAGEix-GLOBIOM 1.1-M-R12] | Nationally Determined Contributions (NDCs) | ZWE | Final Energy¦Residential and Commercial¦Electricity | EJ/yr | Final Energy¦Residential and Commercial¦Electricity | demand_projection | elc_buildings | 2020 | 0.0162 | Final Energy¦Residential and Commercial¦Electricity
Downscaling[MESSAGEix-GLOBIOM 1.1-M-R12] | Nationally Determined Contributions (NDCs) | ZWE | Final Energy¦Residential and Commercial¦Electricity | EJ/yr | Final Energy¦Residential and Commercial¦Electricity | demand_projection | elc_buildings | 2025 | 0.021 | Final Energy¦Residential and Commercial¦Electricity
Downscaling[MESSAGEix-GLOBIOM 1.1-M-R12] | Nationally Determined Contributions (NDCs) | ZWE | Final Energy¦Residential and Commercial¦Electricity | EJ/yr | Final Energy¦Residential and Commercial¦Electricity | demand_projection | elc_buildings | 2030 | 0.021 | Final Energy¦Residential and Commercial¦Electricity
Downscaling[MESSAGEix-GLOBIOM 1.1-M-R12] | Nationally Determined Contributions (NDCs) | ZWE | Final Energy¦Residential and Commercial¦Electricity | EJ/yr | Final Energy¦Residential and Commercial¦Electricity | demand_projection | elc_buildings | 2035 | 0.0187 | Final Energy¦Residential and Commercial¦Electricity
Downscaling[MESSAGEix-GLOBIOM 1.1-M-R12] | Nationally Determined Contributions (NDCs) | ZWE | Final Energy¦Residential and Commercial¦Electricity | EJ/yr | Final Energy¦Residential and Commercial¦Electricity | demand_projection | elc_buildings | 2040 | 0.0194 | Final Energy¦Residential and Commercial¦Electricity
Downscaling[MESSAGEix-GLOBIOM 1.1-M-R12] | Nationally Determined Contributions (NDCs) | ZWE | Final Energy¦Residential and Commercial¦Electricity | EJ/yr | Final Energy¦Residential and Commercial¦Electricity | demand_projection | elc_buildings | 2045 | 0.0265 | Final Energy¦Residential and Commercial¦Electricity
Downscaling[MESSAGEix-GLOBIOM 1.1-M-R12] | Nationally Determined Contributions (NDCs) | ZWE | Final Energy¦Residential and Commercial¦Electricity | EJ/yr | Final Energy¦Residential and Commercial¦Electricity | demand_projection | elc_buildings | 2050 | 0.0323 | Final Energy¦Residential and Commercial¦Electricity
Downscaling[MESSAGEix-GLOBIOM 1.1-M-R12] | Nationally Determined Contributions (NDCs) | ZWE | Final Energy¦Transportation¦Electricity | EJ/yr | Final Energy¦Transportation¦Electricity | demand_projection | elc_transport | 2020 | 0 | Final Energy¦Transportation¦Electricity
Downscaling[MESSAGEix-GLOBIOM 1.1-M-R12] | Nationally Determined Contributions (NDCs) | ZWE | Final Energy¦Transportation¦Electricity | EJ/yr | Final Energy¦Transportation¦Electricity | demand_projection | elc_transport | 2025 | 0 | Final Energy¦Transportation¦Electricity
Downscaling[MESSAGEix-GLOBIOM 1.1-M-R12] | Nationally Determined Contributions (NDCs) | ZWE | Final Energy¦Transportation¦Electricity | EJ/yr | Final Energy¦Transportation¦Electricity | demand_projection | elc_transport | 2030 | 0.0001 | Final Energy¦Transportation¦Electricity
Downscaling[MESSAGEix-GLOBIOM 1.1-M-R12] | Nationally Determined Contributions (NDCs) | ZWE | Final Energy¦Transportation¦Electricity | EJ/yr | Final Energy¦Transportation¦Electricity | demand_projection | elc_transport | 2035 | 0.0004 | Final Energy¦Transportation¦Electricity
Downscaling[MESSAGEix-GLOBIOM 1.1-M-R12] | Nationally Determined Contributions (NDCs) | ZWE | Final Energy¦Transportation¦Electricity | EJ/yr | Final Energy¦Transportation¦Electricity | demand_projection | elc_transport | 2040 | 0.0011 | Final Energy¦Transportation¦Electricity
Downscaling[MESSAGEix-GLOBIOM 1.1-M-R12] | Nationally Determined Contributions (NDCs) | ZWE | Final Energy¦Transportation¦Electricity | EJ/yr | Final Energy¦Transportation¦Electricity | demand_projection | elc_transport | 2045 | 0.0027 | Final Energy¦Transportation¦Electricity
Downscaling[MESSAGEix-GLOBIOM 1.1-M-R12] | Nationally Determined Contributions (NDCs) | ZWE | Final Energy¦Transportation¦Electricity | EJ/yr | Final Energy¦Transportation¦Electricity | demand_projection | elc_transport | 2050 | 0.0044 | Final Energy¦Transportation¦Electricity
Downscaling[MESSAGEix-GLOBIOM 1.1-M-R12] | Nationally Determined Contributions (NDCs) | ZWE | Secondary Energy¦Hydrogen | EJ/yr | Secondary Energy¦Hydrogen | demand_projection | hydrogen_allsect | 2020 | 0 | Secondary Energy¦Hydrogen
Downscaling[MESSAGEix-GLOBIOM 1.1-M-R12] | Nationally Determined Contributions (NDCs) | ZWE | Secondary Energy¦Hydrogen | EJ/yr | Secondary Energy¦Hydrogen | demand_projection | hydrogen_allsect | 2025 | 0 | Secondary Energy¦Hydrogen
Downscaling[MESSAGEix-GLOBIOM 1.1-M-R12] | Nationally Determined Contributions (NDCs) | ZWE | Secondary Energy¦Hydrogen | EJ/yr | Secondary Energy¦Hydrogen | demand_projection | hydrogen_allsect | 2030 | 0 | Secondary Energy¦Hydrogen
Downscaling[MESSAGEix-GLOBIOM 1.1-M-R12] | Nationally Determined Contributions (NDCs) | ZWE | Secondary Energy¦Hydrogen | EJ/yr | Secondary Energy¦Hydrogen | demand_projection | hydrogen_allsect | 2035 | 0 | Secondary Energy¦Hydrogen
Downscaling[MESSAGEix-GLOBIOM 1.1-M-R12] | Nationally Determined Contributions (NDCs) | ZWE | Secondary Energy¦Hydrogen | EJ/yr | Secondary Energy¦Hydrogen | demand_projection | hydrogen_allsect | 2040 | 0 | Secondary Energy¦Hydrogen
Downscaling[MESSAGEix-GLOBIOM 1.1-M-R12] | Nationally Determined Contributions (NDCs) | ZWE | Secondary Energy¦Hydrogen | EJ/yr | Secondary Energy¦Hydrogen | demand_projection | hydrogen_allsect | 2045 | 0 | Secondary Energy¦Hydrogen
Downscaling[MESSAGEix-GLOBIOM 1.1-M-R12] | Nationally Determined Contributions (NDCs) | ZWE | Secondary Energy¦Hydrogen | EJ/yr | Secondary Energy¦Hydrogen | demand_projection | hydrogen_allsect | 2050 | 0 | Secondary Energy¦Hydrogen
Downscaling[MESSAGEix-GLOBIOM 1.1-M-R12] | Nationally Determined Contributions (NDCs) | ZWE | Emissions¦CO2¦Power (estimated) | Mt CO2 | Secondary Energy¦Electricity¦Coal | elec_co2 |  | 2020 | 1.9176 | Secondary Energy¦Electricity¦Coal | 94
Downscaling[MESSAGEix-GLOBIOM 1.1-M-R12] | Nationally Determined Contributions (NDCs) | ZWE | Emissions¦CO2¦Power (estimated) | Mt CO2 | Secondary Energy¦Electricity¦Coal | elec_co2 |  | 2025 | 2.867 | Secondary Energy¦Electricity¦Coal | 94
Downscaling[MESSAGEix-GLOBIOM 1.1-M-R12] | Nationally Determined Contributions (NDCs) | ZWE | Emissions¦CO2¦Power (estimated) | Mt CO2 | Secondary Energy¦Electricity¦Coal | elec_co2 |  | 2030 | 3.243 | Secondary Energy¦Electricity¦Coal | 94
Downscaling[MESSAGEix-GLOBIOM 1.1-M-R12] | Nationally Determined Contributions (NDCs) | ZWE | Emissions¦CO2¦Power (estimated) | Mt CO2 | Secondary Energy¦Electricity¦Coal | elec_co2 |  | 2035 | 1.5416 | Secondary Energy¦Electricity¦Coal | 94
Downscaling[MESSAGEix-GLOBIOM 1.1-M-R12] | Nationally Determined Contributions (NDCs) | ZWE | Emissions¦CO2¦Power (estimated) | Mt CO2 | Secondary Energy¦Electricity¦Coal | elec_co2 |  | 2040 | 0.1692 | Secondary Energy¦Electricity¦Coal | 94
Downscaling[MESSAGEix-GLOBIOM 1.1-M-R12] | Nationally Determined Contributions (NDCs) | ZWE | Emissions¦CO2¦Power (estimated) | Mt CO2 | Secondary Energy¦Electricity¦Coal | elec_co2 |  | 2045 | 0.0094 | Secondary Energy¦Electricity¦Coal | 94
Downscaling[MESSAGEix-GLOBIOM 1.1-M-R12] | Nationally Determined Contributions (NDCs) | ZWE | Emissions¦CO2¦Power (estimated) | Mt CO2 | Secondary Energy¦Electricity¦Coal | elec_co2 |  | 2050 | 0.0094 | Secondary Energy¦Electricity¦Coal | 94
Downscaling[MESSAGEix-GLOBIOM 1.1-M-R12] | Nationally Determined Contributions (NDCs) | ZWE | Emissions¦CO2¦Power (estimated) | Mt CO2 | Secondary Energy¦Electricity¦Gas | elec_co2 |  | 2020 | 0 | Secondary Energy¦Electricity¦Gas | 55
Downscaling[MESSAGEix-GLOBIOM 1.1-M-R12] | Nationally Determined Contributions (NDCs) | ZWE | Emissions¦CO2¦Power (estimated) | Mt CO2 | Secondary Energy¦Electricity¦Gas | elec_co2 |  | 2025 | 0.0055 | Secondary Energy¦Electricity¦Gas | 55
Downscaling[MESSAGEix-GLOBIOM 1.1-M-R12] | Nationally Determined Contributions (NDCs) | ZWE | Emissions¦CO2¦Power (estimated) | Mt CO2 | Secondary Energy¦Electricity¦Gas | elec_co2 |  | 2030 | 0.0055 | Secondary Energy¦Electricity¦Gas | 55
Downscaling[MESSAGEix-GLOBIOM 1.1-M-R12] | Nationally Determined Contributions (NDCs) | ZWE | Emissions¦CO2¦Power (estimated) | Mt CO2 | Secondary Energy¦Electricity¦Gas | elec_co2 |  | 2035 | 0.0055 | Secondary Energy¦Electricity¦Gas | 55
Downscaling[MESSAGEix-GLOBIOM 1.1-M-R12] | Nationally Determined Contributions (NDCs) | ZWE | Emissions¦CO2¦Power (estimated) | Mt CO2 | Secondary Energy¦Electricity¦Gas | elec_co2 |  | 2040 | 0.0165 | Secondary Energy¦Electricity¦Gas | 55
Downscaling[MESSAGEix-GLOBIOM 1.1-M-R12] | Nationally Determined Contributions (NDCs) | ZWE | Emissions¦CO2¦Power (estimated) | Mt CO2 | Secondary Energy¦Electricity¦Gas | elec_co2 |  | 2045 | 0.033 | Secondary Energy¦Electricity¦Gas | 55
Downscaling[MESSAGEix-GLOBIOM 1.1-M-R12] | Nationally Determined Contributions (NDCs) | ZWE | Emissions¦CO2¦Power (estimated) | Mt CO2 | Secondary Energy¦Electricity¦Gas | elec_co2 |  | 2050 | 0.0605 | Secondary Energy¦Electricity¦Gas | 55
Downscaling[MESSAGEix-GLOBIOM 1.1-M-R12] | Nationally Determined Contributions (NDCs) | ZWE | Emissions¦CO2¦Power (estimated) | Mt CO2 | Secondary Energy¦Electricity¦Oil | elec_co2 |  | 2020 | 0 | Secondary Energy¦Electricity¦Oil | 70
Downscaling[MESSAGEix-GLOBIOM 1.1-M-R12] | Nationally Determined Contributions (NDCs) | ZWE | Emissions¦CO2¦Power (estimated) | Mt CO2 | Secondary Energy¦Electricity¦Oil | elec_co2 |  | 2025 | 0 | Secondary Energy¦Electricity¦Oil | 70
Downscaling[MESSAGEix-GLOBIOM 1.1-M-R12] | Nationally Determined Contributions (NDCs) | ZWE | Emissions¦CO2¦Power (estimated) | Mt CO2 | Secondary Energy¦Electricity¦Oil | elec_co2 |  | 2030 | 0 | Secondary Energy¦Electricity¦Oil | 70
Downscaling[MESSAGEix-GLOBIOM 1.1-M-R12] | Nationally Determined Contributions (NDCs) | ZWE | Emissions¦CO2¦Power (estimated) | Mt CO2 | Secondary Energy¦Electricity¦Oil | elec_co2 |  | 2035 | 0 | Secondary Energy¦Electricity¦Oil | 70
Downscaling[MESSAGEix-GLOBIOM 1.1-M-R12] | Nationally Determined Contributions (NDCs) | ZWE | Emissions¦CO2¦Power (estimated) | Mt CO2 | Secondary Energy¦Electricity¦Oil | elec_co2 |  | 2040 | 0 | Secondary Energy¦Electricity¦Oil | 70
Downscaling[MESSAGEix-GLOBIOM 1.1-M-R12] | Nationally Determined Contributions (NDCs) | ZWE | Emissions¦CO2¦Power (estimated) | Mt CO2 | Secondary Energy¦Electricity¦Oil | elec_co2 |  | 2045 | 0 | Secondary Energy¦Electricity¦Oil | 70
Downscaling[MESSAGEix-GLOBIOM 1.1-M-R12] | Nationally Determined Contributions (NDCs) | ZWE | Emissions¦CO2¦Power (estimated) | Mt CO2 | Secondary Energy¦Electricity¦Oil | elec_co2 |  | 2050 | 0 | Secondary Energy¦Electricity¦Oil | 70
Downscaling[MESSAGEix-GLOBIOM 1.1-M-R12] | Nationally Determined Contributions (NDCs) | ZWE | Price¦Primary Energy¦Biomass | US$2010/GJ | Price¦Primary Energy¦Biomass | fuel_supply | bioenergy | 2020 | 1.3511 | Price¦Primary Energy¦Biomass
Downscaling[MESSAGEix-GLOBIOM 1.1-M-R12] | Nationally Determined Contributions (NDCs) | ZWE | Price¦Primary Energy¦Biomass | US$2010/GJ | Price¦Primary Energy¦Biomass | fuel_supply | bioenergy | 2025 | 3.5651 | Price¦Primary Energy¦Biomass
Downscaling[MESSAGEix-GLOBIOM 1.1-M-R12] | Nationally Determined Contributions (NDCs) | ZWE | Price¦Primary Energy¦Biomass | US$2010/GJ | Price¦Primary Energy¦Biomass | fuel_supply | bioenergy | 2030 | 2.8376 | Price¦Primary Energy¦Biomass
Downscaling[MESSAGEix-GLOBIOM 1.1-M-R12] | Nationally Determined Contributions (NDCs) | ZWE | Price¦Primary Energy¦Biomass | US$2010/GJ | Price¦Primary Energy¦Biomass | fuel_supply | bioenergy | 2035 | 2.1943 | Price¦Primary Energy¦Biomass
Downscaling[MESSAGEix-GLOBIOM 1.1-M-R12] | Nationally Determined Contributions (NDCs) | ZWE | Price¦Primary Energy¦Biomass | US$2010/GJ | Price¦Primary Energy¦Biomass | fuel_supply | bioenergy | 2040 | 5.9964 | Price¦Primary Energy¦Biomass
Downscaling[MESSAGEix-GLOBIOM 1.1-M-R12] | Nationally Determined Contributions (NDCs) | ZWE | Price¦Primary Energy¦Biomass | US$2010/GJ | Price¦Primary Energy¦Biomass | fuel_supply | bioenergy | 2045 | 3.6823 | Price¦Primary Energy¦Biomass
Downscaling[MESSAGEix-GLOBIOM 1.1-M-R12] | Nationally Determined Contributions (NDCs) | ZWE | Price¦Primary Energy¦Biomass | US$2010/GJ | Price¦Primary Energy¦Biomass | fuel_supply | bioenergy | 2050 | 6.5091 | Price¦Primary Energy¦Biomass
Downscaling[MESSAGEix-GLOBIOM 1.1-M-R12] | Nationally Determined Contributions (NDCs) | ZWE | Price¦Primary Energy¦Coal | US$2010/GJ | Price¦Primary Energy¦Coal | fuel_supply | coal | 2020 | 1.9662 | Price¦Primary Energy¦Coal
Downscaling[MESSAGEix-GLOBIOM 1.1-M-R12] | Nationally Determined Contributions (NDCs) | ZWE | Price¦Primary Energy¦Coal | US$2010/GJ | Price¦Primary Energy¦Coal | fuel_supply | coal | 2025 | 1.615 | Price¦Primary Energy¦Coal
Downscaling[MESSAGEix-GLOBIOM 1.1-M-R12] | Nationally Determined Contributions (NDCs) | ZWE | Price¦Primary Energy¦Coal | US$2010/GJ | Price¦Primary Energy¦Coal | fuel_supply | coal | 2030 | 1.3788 | Price¦Primary Energy¦Coal
Downscaling[MESSAGEix-GLOBIOM 1.1-M-R12] | Nationally Determined Contributions (NDCs) | ZWE | Price¦Primary Energy¦Coal | US$2010/GJ | Price¦Primary Energy¦Coal | fuel_supply | coal | 2035 | 1.5017 | Price¦Primary Energy¦Coal
Downscaling[MESSAGEix-GLOBIOM 1.1-M-R12] | Nationally Determined Contributions (NDCs) | ZWE | Price¦Primary Energy¦Coal | US$2010/GJ | Price¦Primary Energy¦Coal | fuel_supply | coal | 2040 | 1.5983 | Price¦Primary Energy¦Coal
Downscaling[MESSAGEix-GLOBIOM 1.1-M-R12] | Nationally Determined Contributions (NDCs) | ZWE | Price¦Primary Energy¦Coal | US$2010/GJ | Price¦Primary Energy¦Coal | fuel_supply | coal | 2045 | 1.6804 | Price¦Primary Energy¦Coal
Downscaling[MESSAGEix-GLOBIOM 1.1-M-R12] | Nationally Determined Contributions (NDCs) | ZWE | Price¦Primary Energy¦Coal | US$2010/GJ | Price¦Primary Energy¦Coal | fuel_supply | coal | 2050 | 1.796 | Price¦Primary Energy¦Coal
Downscaling[MESSAGEix-GLOBIOM 1.1-M-R12] | Nationally Determined Contributions (NDCs) | ZWE | Price¦Primary Energy¦Gas | US$2010/GJ | Price¦Primary Energy¦Gas | fuel_supply | gas | 2020 | 2.0157 | Price¦Primary Energy¦Gas
Downscaling[MESSAGEix-GLOBIOM 1.1-M-R12] | Nationally Determined Contributions (NDCs) | ZWE | Price¦Primary Energy¦Gas | US$2010/GJ | Price¦Primary Energy¦Gas | fuel_supply | gas | 2025 | 2.2633 | Price¦Primary Energy¦Gas
Downscaling[MESSAGEix-GLOBIOM 1.1-M-R12] | Nationally Determined Contributions (NDCs) | ZWE | Price¦Primary Energy¦Gas | US$2010/GJ | Price¦Primary Energy¦Gas | fuel_supply | gas | 2030 | 2.4053 | Price¦Primary Energy¦Gas
Downscaling[MESSAGEix-GLOBIOM 1.1-M-R12] | Nationally Determined Contributions (NDCs) | ZWE | Price¦Primary Energy¦Gas | US$2010/GJ | Price¦Primary Energy¦Gas | fuel_supply | gas | 2035 | 3.262 | Price¦Primary Energy¦Gas
Downscaling[MESSAGEix-GLOBIOM 1.1-M-R12] | Nationally Determined Contributions (NDCs) | ZWE | Price¦Primary Energy¦Gas | US$2010/GJ | Price¦Primary Energy¦Gas | fuel_supply | gas | 2040 | 3.7614 | Price¦Primary Energy¦Gas
Downscaling[MESSAGEix-GLOBIOM 1.1-M-R12] | Nationally Determined Contributions (NDCs) | ZWE | Price¦Primary Energy¦Gas | US$2010/GJ | Price¦Primary Energy¦Gas | fuel_supply | gas | 2045 | 3.935 | Price¦Primary Energy¦Gas
Downscaling[MESSAGEix-GLOBIOM 1.1-M-R12] | Nationally Determined Contributions (NDCs) | ZWE | Price¦Primary Energy¦Gas | US$2010/GJ | Price¦Primary Energy¦Gas | fuel_supply | gas | 2050 | 4.7307 | Price¦Primary Energy¦Gas
Downscaling[MESSAGEix-GLOBIOM 1.1-M-R12] | Nationally Determined Contributions (NDCs) | ZWE | Price¦Secondary Energy¦Liquids¦Oil | US$2010/GJ | Price¦Secondary Energy¦Liquids¦Oil | fuel_supply | oil | 2020 | 3.1892 | Price¦Secondary Energy¦Liquids¦Oil
Downscaling[MESSAGEix-GLOBIOM 1.1-M-R12] | Nationally Determined Contributions (NDCs) | ZWE | Price¦Secondary Energy¦Liquids¦Oil | US$2010/GJ | Price¦Secondary Energy¦Liquids¦Oil | fuel_supply | oil | 2025 | 4.4941 | Price¦Secondary Energy¦Liquids¦Oil
Downscaling[MESSAGEix-GLOBIOM 1.1-M-R12] | Nationally Determined Contributions (NDCs) | ZWE | Price¦Secondary Energy¦Liquids¦Oil | US$2010/GJ | Price¦Secondary Energy¦Liquids¦Oil | fuel_supply | oil | 2030 | 4.7931 | Price¦Secondary Energy¦Liquids¦Oil
Downscaling[MESSAGEix-GLOBIOM 1.1-M-R12] | Nationally Determined Contributions (NDCs) | ZWE | Price¦Secondary Energy¦Liquids¦Oil | US$2010/GJ | Price¦Secondary Energy¦Liquids¦Oil | fuel_supply | oil | 2035 | 5.2838 | Price¦Secondary Energy¦Liquids¦Oil
Downscaling[MESSAGEix-GLOBIOM 1.1-M-R12] | Nationally Determined Contributions (NDCs) | ZWE | Price¦Secondary Energy¦Liquids¦Oil | US$2010/GJ | Price¦Secondary Energy¦Liquids¦Oil | fuel_supply | oil | 2040 | 5.2547 | Price¦Secondary Energy¦Liquids¦Oil
Downscaling[MESSAGEix-GLOBIOM 1.1-M-R12] | Nationally Determined Contributions (NDCs) | ZWE | Price¦Secondary Energy¦Liquids¦Oil | US$2010/GJ | Price¦Secondary Energy¦Liquids¦Oil | fuel_supply | oil | 2045 | 6.1521 | Price¦Secondary Energy¦Liquids¦Oil
Downscaling[MESSAGEix-GLOBIOM 1.1-M-R12] | Nationally Determined Contributions (NDCs) | ZWE | Price¦Secondary Energy¦Liquids¦Oil | US$2010/GJ | Price¦Secondary Energy¦Liquids¦Oil | fuel_supply | oil | 2050 | 6.204 | Price¦Secondary Energy¦Liquids¦Oil
Downscaling[MESSAGEix-GLOBIOM 1.1-M-R12] | Nationally Determined Contributions (NDCs) | ZWE | Emissions¦CO2 | Mt CO2/yr | Emissions¦CO2 | scenarios - CO2 abatement | CO2 | 2020 | 175.2228 | Emissions¦CO2
Downscaling[MESSAGEix-GLOBIOM 1.1-M-R12] | Nationally Determined Contributions (NDCs) | ZWE | Emissions¦CO2 | Mt CO2/yr | Emissions¦CO2 | scenarios - CO2 abatement | CO2 | 2025 | 173.554 | Emissions¦CO2
Downscaling[MESSAGEix-GLOBIOM 1.1-M-R12] | Nationally Determined Contributions (NDCs) | ZWE | Emissions¦CO2 | Mt CO2/yr | Emissions¦CO2 | scenarios - CO2 abatement | CO2 | 2030 | 174.9956 | Emissions¦CO2
Downscaling[MESSAGEix-GLOBIOM 1.1-M-R12] | Nationally Determined Contributions (NDCs) | ZWE | Emissions¦CO2 | Mt CO2/yr | Emissions¦CO2 | scenarios - CO2 abatement | CO2 | 2035 | 170.4616 | Emissions¦CO2
Downscaling[MESSAGEix-GLOBIOM 1.1-M-R12] | Nationally Determined Contributions (NDCs) | ZWE | Emissions¦CO2 | Mt CO2/yr | Emissions¦CO2 | scenarios - CO2 abatement | CO2 | 2040 | 165.7067 | Emissions¦CO2
Downscaling[MESSAGEix-GLOBIOM 1.1-M-R12] | Nationally Determined Contributions (NDCs) | ZWE | Emissions¦CO2 | Mt CO2/yr | Emissions¦CO2 | scenarios - CO2 abatement | CO2 | 2045 | 164.9183 | Emissions¦CO2
Downscaling[MESSAGEix-GLOBIOM 1.1-M-R12] | Nationally Determined Contributions (NDCs) | ZWE | Emissions¦CO2 | Mt CO2/yr | Emissions¦CO2 | scenarios - CO2 abatement | CO2 | 2050 | 163.2336 | Emissions¦CO2
Downscaling[MESSAGEix-GLOBIOM 1.1-M-R12] | Nationally Determined Contributions (NDCs) | ZWE | Emissions¦CO2¦Energy | Mt CO2/yr | Emissions¦CO2¦Energy | scenarios - CO2 abatement | CO2 | 2020 | 13.4341 | Emissions¦CO2¦Energy
Downscaling[MESSAGEix-GLOBIOM 1.1-M-R12] | Nationally Determined Contributions (NDCs) | ZWE | Emissions¦CO2¦Energy | Mt CO2/yr | Emissions¦CO2¦Energy | scenarios - CO2 abatement | CO2 | 2025 | 18.3771 | Emissions¦CO2¦Energy
Downscaling[MESSAGEix-GLOBIOM 1.1-M-R12] | Nationally Determined Contributions (NDCs) | ZWE | Emissions¦CO2¦Energy | Mt CO2/yr | Emissions¦CO2¦Energy | scenarios - CO2 abatement | CO2 | 2030 | 21.7165 | Emissions¦CO2¦Energy
Downscaling[MESSAGEix-GLOBIOM 1.1-M-R12] | Nationally Determined Contributions (NDCs) | ZWE | Emissions¦CO2¦Energy | Mt CO2/yr | Emissions¦CO2¦Energy | scenarios - CO2 abatement | CO2 | 2035 | 17.7628 | Emissions¦CO2¦Energy
Downscaling[MESSAGEix-GLOBIOM 1.1-M-R12] | Nationally Determined Contributions (NDCs) | ZWE | Emissions¦CO2¦Energy | Mt CO2/yr | Emissions¦CO2¦Energy | scenarios - CO2 abatement | CO2 | 2040 | 13.9306 | Emissions¦CO2¦Energy
Downscaling[MESSAGEix-GLOBIOM 1.1-M-R12] | Nationally Determined Contributions (NDCs) | ZWE | Emissions¦CO2¦Energy | Mt CO2/yr | Emissions¦CO2¦Energy | scenarios - CO2 abatement | CO2 | 2045 | 15.8422 | Emissions¦CO2¦Energy
Downscaling[MESSAGEix-GLOBIOM 1.1-M-R12] | Nationally Determined Contributions (NDCs) | ZWE | Emissions¦CO2¦Energy | Mt CO2/yr | Emissions¦CO2¦Energy | scenarios - CO2 abatement | CO2 | 2050 | 16.4787 | Emissions¦CO2¦Energy
Downscaling[MESSAGEix-GLOBIOM 1.1-M-R12] | Net Zero 2050 | ZWE | Carbon Sequestration¦CCS | Mt CO2/yr | Carbon Sequestration¦CCS | CCS potential |  | 2020 | 0 | Carbon Sequestration¦CCS
Downscaling[MESSAGEix-GLOBIOM 1.1-M-R12] | Net Zero 2050 | ZWE | Carbon Sequestration¦CCS | Mt CO2/yr | Carbon Sequestration¦CCS | CCS potential |  | 2025 | 0 | Carbon Sequestration¦CCS
Downscaling[MESSAGEix-GLOBIOM 1.1-M-R12] | Net Zero 2050 | ZWE | Carbon Sequestration¦CCS | Mt CO2/yr | Carbon Sequestration¦CCS | CCS potential |  | 2030 | 0.1623 | Carbon Sequestration¦CCS
Downscaling[MESSAGEix-GLOBIOM 1.1-M-R12] | Net Zero 2050 | ZWE | Carbon Sequestration¦CCS | Mt CO2/yr | Carbon Sequestration¦CCS | CCS potential |  | 2035 | 0.3209 | Carbon Sequestration¦CCS
Downscaling[MESSAGEix-GLOBIOM 1.1-M-R12] | Net Zero 2050 | ZWE | Carbon Sequestration¦CCS | Mt CO2/yr | Carbon Sequestration¦CCS | CCS potential |  | 2040 | 1.0189 | Carbon Sequestration¦CCS
Downscaling[MESSAGEix-GLOBIOM 1.1-M-R12] | Net Zero 2050 | ZWE | Carbon Sequestration¦CCS | Mt CO2/yr | Carbon Sequestration¦CCS | CCS potential |  | 2045 | 1.3147 | Carbon Sequestration¦CCS
Downscaling[MESSAGEix-GLOBIOM 1.1-M-R12] | Net Zero 2050 | ZWE | Carbon Sequestration¦CCS | Mt CO2/yr | Carbon Sequestration¦CCS | CCS potential |  | 2050 | 2.2348 | Carbon Sequestration¦CCS
Downscaling[MESSAGEix-GLOBIOM 1.1-M-R12] | Net Zero 2050 | ZWE | Final Energy¦Industry¦Electricity | EJ/yr | Final Energy¦Industry¦Electricity | demand_projection | elc_industry | 2020 | 0.0132 | Final Energy¦Industry¦Electricity
Downscaling[MESSAGEix-GLOBIOM 1.1-M-R12] | Net Zero 2050 | ZWE | Final Energy¦Industry¦Electricity | EJ/yr | Final Energy¦Industry¦Electricity | demand_projection | elc_industry | 2025 | 0.0163 | Final Energy¦Industry¦Electricity
Downscaling[MESSAGEix-GLOBIOM 1.1-M-R12] | Net Zero 2050 | ZWE | Final Energy¦Industry¦Electricity | EJ/yr | Final Energy¦Industry¦Electricity | demand_projection | elc_industry | 2030 | 0.0179 | Final Energy¦Industry¦Electricity
Downscaling[MESSAGEix-GLOBIOM 1.1-M-R12] | Net Zero 2050 | ZWE | Final Energy¦Industry¦Electricity | EJ/yr | Final Energy¦Industry¦Electricity | demand_projection | elc_industry | 2035 | 0.0211 | Final Energy¦Industry¦Electricity
Downscaling[MESSAGEix-GLOBIOM 1.1-M-R12] | Net Zero 2050 | ZWE | Final Energy¦Industry¦Electricity | EJ/yr | Final Energy¦Industry¦Electricity | demand_projection | elc_industry | 2040 | 0.0252 | Final Energy¦Industry¦Electricity
Downscaling[MESSAGEix-GLOBIOM 1.1-M-R12] | Net Zero 2050 | ZWE | Final Energy¦Industry¦Electricity | EJ/yr | Final Energy¦Industry¦Electricity | demand_projection | elc_industry | 2045 | 0.0278 | Final Energy¦Industry¦Electricity
Downscaling[MESSAGEix-GLOBIOM 1.1-M-R12] | Net Zero 2050 | ZWE | Final Energy¦Industry¦Electricity | EJ/yr | Final Energy¦Industry¦Electricity | demand_projection | elc_industry | 2050 | 0.0322 | Final Energy¦Industry¦Electricity
Downscaling[MESSAGEix-GLOBIOM 1.1-M-R12] | Net Zero 2050 | ZWE | Final Energy¦Residential and Commercial¦Electricity | EJ/yr | Final Energy¦Residential and Commercial¦Electricity | demand_projection | elc_buildings | 2020 | 0.0161 | Final Energy¦Residential and Commercial¦Electricity
Downscaling[MESSAGEix-GLOBIOM 1.1-M-R12] | Net Zero 2050 | ZWE | Final Energy¦Residential and Commercial¦Electricity | EJ/yr | Final Energy¦Residential and Commercial¦Electricity | demand_projection | elc_buildings | 2025 | 0.0208 | Final Energy¦Residential and Commercial¦Electricity
Downscaling[MESSAGEix-GLOBIOM 1.1-M-R12] | Net Zero 2050 | ZWE | Final Energy¦Residential and Commercial¦Electricity | EJ/yr | Final Energy¦Residential and Commercial¦Electricity | demand_projection | elc_buildings | 2030 | 0.0179 | Final Energy¦Residential and Commercial¦Electricity
Downscaling[MESSAGEix-GLOBIOM 1.1-M-R12] | Net Zero 2050 | ZWE | Final Energy¦Residential and Commercial¦Electricity | EJ/yr | Final Energy¦Residential and Commercial¦Electricity | demand_projection | elc_buildings | 2035 | 0.0165 | Final Energy¦Residential and Commercial¦Electricity
Downscaling[MESSAGEix-GLOBIOM 1.1-M-R12] | Net Zero 2050 | ZWE | Final Energy¦Residential and Commercial¦Electricity | EJ/yr | Final Energy¦Residential and Commercial¦Electricity | demand_projection | elc_buildings | 2040 | 0.0156 | Final Energy¦Residential and Commercial¦Electricity
Downscaling[MESSAGEix-GLOBIOM 1.1-M-R12] | Net Zero 2050 | ZWE | Final Energy¦Residential and Commercial¦Electricity | EJ/yr | Final Energy¦Residential and Commercial¦Electricity | demand_projection | elc_buildings | 2045 | 0.0199 | Final Energy¦Residential and Commercial¦Electricity
Downscaling[MESSAGEix-GLOBIOM 1.1-M-R12] | Net Zero 2050 | ZWE | Final Energy¦Residential and Commercial¦Electricity | EJ/yr | Final Energy¦Residential and Commercial¦Electricity | demand_projection | elc_buildings | 2050 | 0.0291 | Final Energy¦Residential and Commercial¦Electricity
Downscaling[MESSAGEix-GLOBIOM 1.1-M-R12] | Net Zero 2050 | ZWE | Final Energy¦Transportation¦Electricity | EJ/yr | Final Energy¦Transportation¦Electricity | demand_projection | elc_transport | 2020 | 0 | Final Energy¦Transportation¦Electricity
Downscaling[MESSAGEix-GLOBIOM 1.1-M-R12] | Net Zero 2050 | ZWE | Final Energy¦Transportation¦Electricity | EJ/yr | Final Energy¦Transportation¦Electricity | demand_projection | elc_transport | 2025 | 0 | Final Energy¦Transportation¦Electricity
Downscaling[MESSAGEix-GLOBIOM 1.1-M-R12] | Net Zero 2050 | ZWE | Final Energy¦Transportation¦Electricity | EJ/yr | Final Energy¦Transportation¦Electricity | demand_projection | elc_transport | 2030 | 0.0001 | Final Energy¦Transportation¦Electricity
Downscaling[MESSAGEix-GLOBIOM 1.1-M-R12] | Net Zero 2050 | ZWE | Final Energy¦Transportation¦Electricity | EJ/yr | Final Energy¦Transportation¦Electricity | demand_projection | elc_transport | 2035 | 0.0009 | Final Energy¦Transportation¦Electricity
Downscaling[MESSAGEix-GLOBIOM 1.1-M-R12] | Net Zero 2050 | ZWE | Final Energy¦Transportation¦Electricity | EJ/yr | Final Energy¦Transportation¦Electricity | demand_projection | elc_transport | 2040 | 0.0028 | Final Energy¦Transportation¦Electricity
Downscaling[MESSAGEix-GLOBIOM 1.1-M-R12] | Net Zero 2050 | ZWE | Final Energy¦Transportation¦Electricity | EJ/yr | Final Energy¦Transportation¦Electricity | demand_projection | elc_transport | 2045 | 0.0078 | Final Energy¦Transportation¦Electricity
Downscaling[MESSAGEix-GLOBIOM 1.1-M-R12] | Net Zero 2050 | ZWE | Final Energy¦Transportation¦Electricity | EJ/yr | Final Energy¦Transportation¦Electricity | demand_projection | elc_transport | 2050 | 0.005 | Final Energy¦Transportation¦Electricity
Downscaling[MESSAGEix-GLOBIOM 1.1-M-R12] | Net Zero 2050 | ZWE | Secondary Energy¦Hydrogen | EJ/yr | Secondary Energy¦Hydrogen | demand_projection | hydrogen_allsect | 2020 | 0 | Secondary Energy¦Hydrogen
Downscaling[MESSAGEix-GLOBIOM 1.1-M-R12] | Net Zero 2050 | ZWE | Secondary Energy¦Hydrogen | EJ/yr | Secondary Energy¦Hydrogen | demand_projection | hydrogen_allsect | 2025 | 0 | Secondary Energy¦Hydrogen
Downscaling[MESSAGEix-GLOBIOM 1.1-M-R12] | Net Zero 2050 | ZWE | Secondary Energy¦Hydrogen | EJ/yr | Secondary Energy¦Hydrogen | demand_projection | hydrogen_allsect | 2030 | 0.0015 | Secondary Energy¦Hydrogen
Downscaling[MESSAGEix-GLOBIOM 1.1-M-R12] | Net Zero 2050 | ZWE | Secondary Energy¦Hydrogen | EJ/yr | Secondary Energy¦Hydrogen | demand_projection | hydrogen_allsect | 2035 | 0.0049 | Secondary Energy¦Hydrogen
Downscaling[MESSAGEix-GLOBIOM 1.1-M-R12] | Net Zero 2050 | ZWE | Secondary Energy¦Hydrogen | EJ/yr | Secondary Energy¦Hydrogen | demand_projection | hydrogen_allsect | 2040 | 0.0112 | Secondary Energy¦Hydrogen
Downscaling[MESSAGEix-GLOBIOM 1.1-M-R12] | Net Zero 2050 | ZWE | Secondary Energy¦Hydrogen | EJ/yr | Secondary Energy¦Hydrogen | demand_projection | hydrogen_allsect | 2045 | 0.0176 | Secondary Energy¦Hydrogen
Downscaling[MESSAGEix-GLOBIOM 1.1-M-R12] | Net Zero 2050 | ZWE | Secondary Energy¦Hydrogen | EJ/yr | Secondary Energy¦Hydrogen | demand_projection | hydrogen_allsect | 2050 | 0.0254 | Secondary Energy¦Hydrogen
Downscaling[MESSAGEix-GLOBIOM 1.1-M-R12] | Net Zero 2050 | ZWE | Emissions¦CO2¦Power (estimated) | Mt CO2 | Secondary Energy¦Electricity¦Coal | elec_co2 |  | 2020 | 1.8894 | Secondary Energy¦Electricity¦Coal | 94
Downscaling[MESSAGEix-GLOBIOM 1.1-M-R12] | Net Zero 2050 | ZWE | Emissions¦CO2¦Power (estimated) | Mt CO2 | Secondary Energy¦Electricity¦Coal | elec_co2 |  | 2025 | 2.8388 | Secondary Energy¦Electricity¦Coal | 94
Downscaling[MESSAGEix-GLOBIOM 1.1-M-R12] | Net Zero 2050 | ZWE | Emissions¦CO2¦Power (estimated) | Mt CO2 | Secondary Energy¦Electricity¦Coal | elec_co2 |  | 2030 | 0 | Secondary Energy¦Electricity¦Coal | 94
Downscaling[MESSAGEix-GLOBIOM 1.1-M-R12] | Net Zero 2050 | ZWE | Emissions¦CO2¦Power (estimated) | Mt CO2 | Secondary Energy¦Electricity¦Coal | elec_co2 |  | 2035 | 0 | Secondary Energy¦Electricity¦Coal | 94
Downscaling[MESSAGEix-GLOBIOM 1.1-M-R12] | Net Zero 2050 | ZWE | Emissions¦CO2¦Power (estimated) | Mt CO2 | Secondary Energy¦Electricity¦Coal | elec_co2 |  | 2040 | 0 | Secondary Energy¦Electricity¦Coal | 94
Downscaling[MESSAGEix-GLOBIOM 1.1-M-R12] | Net Zero 2050 | ZWE | Emissions¦CO2¦Power (estimated) | Mt CO2 | Secondary Energy¦Electricity¦Coal | elec_co2 |  | 2045 | 0 | Secondary Energy¦Electricity¦Coal | 94
Downscaling[MESSAGEix-GLOBIOM 1.1-M-R12] | Net Zero 2050 | ZWE | Emissions¦CO2¦Power (estimated) | Mt CO2 | Secondary Energy¦Electricity¦Coal | elec_co2 |  | 2050 | 0 | Secondary Energy¦Electricity¦Coal | 94
Downscaling[MESSAGEix-GLOBIOM 1.1-M-R12] | Net Zero 2050 | ZWE | Emissions¦CO2¦Power (estimated) | Mt CO2 | Secondary Energy¦Electricity¦Gas | elec_co2 |  | 2020 | 0 | Secondary Energy¦Electricity¦Gas | 55
Downscaling[MESSAGEix-GLOBIOM 1.1-M-R12] | Net Zero 2050 | ZWE | Emissions¦CO2¦Power (estimated) | Mt CO2 | Secondary Energy¦Electricity¦Gas | elec_co2 |  | 2025 | 0.0055 | Secondary Energy¦Electricity¦Gas | 55
Downscaling[MESSAGEix-GLOBIOM 1.1-M-R12] | Net Zero 2050 | ZWE | Emissions¦CO2¦Power (estimated) | Mt CO2 | Secondary Energy¦Electricity¦Gas | elec_co2 |  | 2030 | 0.0055 | Secondary Energy¦Electricity¦Gas | 55
Downscaling[MESSAGEix-GLOBIOM 1.1-M-R12] | Net Zero 2050 | ZWE | Emissions¦CO2¦Power (estimated) | Mt CO2 | Secondary Energy¦Electricity¦Gas | elec_co2 |  | 2035 | 0.0055 | Secondary Energy¦Electricity¦Gas | 55
Downscaling[MESSAGEix-GLOBIOM 1.1-M-R12] | Net Zero 2050 | ZWE | Emissions¦CO2¦Power (estimated) | Mt CO2 | Secondary Energy¦Electricity¦Gas | elec_co2 |  | 2040 | 0.0055 | Secondary Energy¦Electricity¦Gas | 55
Downscaling[MESSAGEix-GLOBIOM 1.1-M-R12] | Net Zero 2050 | ZWE | Emissions¦CO2¦Power (estimated) | Mt CO2 | Secondary Energy¦Electricity¦Gas | elec_co2 |  | 2045 | 0.0055 | Secondary Energy¦Electricity¦Gas | 55
Downscaling[MESSAGEix-GLOBIOM 1.1-M-R12] | Net Zero 2050 | ZWE | Emissions¦CO2¦Power (estimated) | Mt CO2 | Secondary Energy¦Electricity¦Gas | elec_co2 |  | 2050 | 0.0055 | Secondary Energy¦Electricity¦Gas | 55
Downscaling[MESSAGEix-GLOBIOM 1.1-M-R12] | Net Zero 2050 | ZWE | Emissions¦CO2¦Power (estimated) | Mt CO2 | Secondary Energy¦Electricity¦Oil | elec_co2 |  | 2020 | 0 | Secondary Energy¦Electricity¦Oil | 70
Downscaling[MESSAGEix-GLOBIOM 1.1-M-R12] | Net Zero 2050 | ZWE | Emissions¦CO2¦Power (estimated) | Mt CO2 | Secondary Energy¦Electricity¦Oil | elec_co2 |  | 2025 | 0 | Secondary Energy¦Electricity¦Oil | 70
Downscaling[MESSAGEix-GLOBIOM 1.1-M-R12] | Net Zero 2050 | ZWE | Emissions¦CO2¦Power (estimated) | Mt CO2 | Secondary Energy¦Electricity¦Oil | elec_co2 |  | 2030 | 0 | Secondary Energy¦Electricity¦Oil | 70
Downscaling[MESSAGEix-GLOBIOM 1.1-M-R12] | Net Zero 2050 | ZWE | Emissions¦CO2¦Power (estimated) | Mt CO2 | Secondary Energy¦Electricity¦Oil | elec_co2 |  | 2035 | 0 | Secondary Energy¦Electricity¦Oil | 70
Downscaling[MESSAGEix-GLOBIOM 1.1-M-R12] | Net Zero 2050 | ZWE | Emissions¦CO2¦Power (estimated) | Mt CO2 | Secondary Energy¦Electricity¦Oil | elec_co2 |  | 2040 | 0 | Secondary Energy¦Electricity¦Oil | 70
Downscaling[MESSAGEix-GLOBIOM 1.1-M-R12] | Net Zero 2050 | ZWE | Emissions¦CO2¦Power (estimated) | Mt CO2 | Secondary Energy¦Electricity¦Oil | elec_co2 |  | 2045 | 0 | Secondary Energy¦Electricity¦Oil | 70
Downscaling[MESSAGEix-GLOBIOM 1.1-M-R12] | Net Zero 2050 | ZWE | Emissions¦CO2¦Power (estimated) | Mt CO2 | Secondary Energy¦Electricity¦Oil | elec_co2 |  | 2050 | 0 | Secondary Energy¦Electricity¦Oil | 70
Downscaling[MESSAGEix-GLOBIOM 1.1-M-R12] | Net Zero 2050 | ZWE | Price¦Primary Energy¦Biomass | US$2010/GJ | Price¦Primary Energy¦Biomass | fuel_supply | bioenergy | 2020 | 1.3511 | Price¦Primary Energy¦Biomass
Downscaling[MESSAGEix-GLOBIOM 1.1-M-R12] | Net Zero 2050 | ZWE | Price¦Primary Energy¦Biomass | US$2010/GJ | Price¦Primary Energy¦Biomass | fuel_supply | bioenergy | 2025 | 3.5651 | Price¦Primary Energy¦Biomass
Downscaling[MESSAGEix-GLOBIOM 1.1-M-R12] | Net Zero 2050 | ZWE | Price¦Primary Energy¦Biomass | US$2010/GJ | Price¦Primary Energy¦Biomass | fuel_supply | bioenergy | 2030 | 28.2597 | Price¦Primary Energy¦Biomass
Downscaling[MESSAGEix-GLOBIOM 1.1-M-R12] | Net Zero 2050 | ZWE | Price¦Primary Energy¦Biomass | US$2010/GJ | Price¦Primary Energy¦Biomass | fuel_supply | bioenergy | 2035 | 24.4223 | Price¦Primary Energy¦Biomass
Downscaling[MESSAGEix-GLOBIOM 1.1-M-R12] | Net Zero 2050 | ZWE | Price¦Primary Energy¦Biomass | US$2010/GJ | Price¦Primary Energy¦Biomass | fuel_supply | bioenergy | 2040 | 35.1641 | Price¦Primary Energy¦Biomass
Downscaling[MESSAGEix-GLOBIOM 1.1-M-R12] | Net Zero 2050 | ZWE | Price¦Primary Energy¦Biomass | US$2010/GJ | Price¦Primary Energy¦Biomass | fuel_supply | bioenergy | 2045 | 41.0757 | Price¦Primary Energy¦Biomass
Downscaling[MESSAGEix-GLOBIOM 1.1-M-R12] | Net Zero 2050 | ZWE | Price¦Primary Energy¦Biomass | US$2010/GJ | Price¦Primary Energy¦Biomass | fuel_supply | bioenergy | 2050 | 40.9756 | Price¦Primary Energy¦Biomass
Downscaling[MESSAGEix-GLOBIOM 1.1-M-R12] | Net Zero 2050 | ZWE | Price¦Primary Energy¦Coal | US$2010/GJ | Price¦Primary Energy¦Coal | fuel_supply | coal | 2020 | 1.9662 | Price¦Primary Energy¦Coal
Downscaling[MESSAGEix-GLOBIOM 1.1-M-R12] | Net Zero 2050 | ZWE | Price¦Primary Energy¦Coal | US$2010/GJ | Price¦Primary Energy¦Coal | fuel_supply | coal | 2025 | 1.615 | Price¦Primary Energy¦Coal
Downscaling[MESSAGEix-GLOBIOM 1.1-M-R12] | Net Zero 2050 | ZWE | Price¦Primary Energy¦Coal | US$2010/GJ | Price¦Primary Energy¦Coal | fuel_supply | coal | 2030 | 9.129 | Price¦Primary Energy¦Coal
Downscaling[MESSAGEix-GLOBIOM 1.1-M-R12] | Net Zero 2050 | ZWE | Price¦Primary Energy¦Coal | US$2010/GJ | Price¦Primary Energy¦Coal | fuel_supply | coal | 2035 | 9.7355 | Price¦Primary Energy¦Coal
Downscaling[MESSAGEix-GLOBIOM 1.1-M-R12] | Net Zero 2050 | ZWE | Price¦Primary Energy¦Coal | US$2010/GJ | Price¦Primary Energy¦Coal | fuel_supply | coal | 2040 | 11.7827 | Price¦Primary Energy¦Coal
Downscaling[MESSAGEix-GLOBIOM 1.1-M-R12] | Net Zero 2050 | ZWE | Price¦Primary Energy¦Coal | US$2010/GJ | Price¦Primary Energy¦Coal | fuel_supply | coal | 2045 | 9.118 | Price¦Primary Energy¦Coal
Downscaling[MESSAGEix-GLOBIOM 1.1-M-R12] | Net Zero 2050 | ZWE | Price¦Primary Energy¦Coal | US$2010/GJ | Price¦Primary Energy¦Coal | fuel_supply | coal | 2050 | 10.4336 | Price¦Primary Energy¦Coal
Downscaling[MESSAGEix-GLOBIOM 1.1-M-R12] | Net Zero 2050 | ZWE | Price¦Primary Energy¦Gas | US$2010/GJ | Price¦Primary Energy¦Gas | fuel_supply | gas | 2020 | 2.0157 | Price¦Primary Energy¦Gas
Downscaling[MESSAGEix-GLOBIOM 1.1-M-R12] | Net Zero 2050 | ZWE | Price¦Primary Energy¦Gas | US$2010/GJ | Price¦Primary Energy¦Gas | fuel_supply | gas | 2025 | 2.2633 | Price¦Primary Energy¦Gas
Downscaling[MESSAGEix-GLOBIOM 1.1-M-R12] | Net Zero 2050 | ZWE | Price¦Primary Energy¦Gas | US$2010/GJ | Price¦Primary Energy¦Gas | fuel_supply | gas | 2030 | 5.9456 | Price¦Primary Energy¦Gas
Downscaling[MESSAGEix-GLOBIOM 1.1-M-R12] | Net Zero 2050 | ZWE | Price¦Primary Energy¦Gas | US$2010/GJ | Price¦Primary Energy¦Gas | fuel_supply | gas | 2035 | 2.216 | Price¦Primary Energy¦Gas
Downscaling[MESSAGEix-GLOBIOM 1.1-M-R12] | Net Zero 2050 | ZWE | Price¦Primary Energy¦Gas | US$2010/GJ | Price¦Primary Energy¦Gas | fuel_supply | gas | 2040 | 5.7712 | Price¦Primary Energy¦Gas
Downscaling[MESSAGEix-GLOBIOM 1.1-M-R12] | Net Zero 2050 | ZWE | Price¦Primary Energy¦Gas | US$2010/GJ | Price¦Primary Energy¦Gas | fuel_supply | gas | 2045 | 6.919 | Price¦Primary Energy¦Gas
Downscaling[MESSAGEix-GLOBIOM 1.1-M-R12] | Net Zero 2050 | ZWE | Price¦Primary Energy¦Gas | US$2010/GJ | Price¦Primary Energy¦Gas | fuel_supply | gas | 2050 | 8.0223 | Price¦Primary Energy¦Gas
Downscaling[MESSAGEix-GLOBIOM 1.1-M-R12] | Net Zero 2050 | ZWE | Price¦Secondary Energy¦Liquids¦Oil | US$2010/GJ | Price¦Secondary Energy¦Liquids¦Oil | fuel_supply | oil | 2020 | 3.1892 | Price¦Secondary Energy¦Liquids¦Oil
Downscaling[MESSAGEix-GLOBIOM 1.1-M-R12] | Net Zero 2050 | ZWE | Price¦Secondary Energy¦Liquids¦Oil | US$2010/GJ | Price¦Secondary Energy¦Liquids¦Oil | fuel_supply | oil | 2025 | 4.4941 | Price¦Secondary Energy¦Liquids¦Oil
Downscaling[MESSAGEix-GLOBIOM 1.1-M-R12] | Net Zero 2050 | ZWE | Price¦Secondary Energy¦Liquids¦Oil | US$2010/GJ | Price¦Secondary Energy¦Liquids¦Oil | fuel_supply | oil | 2030 | 6.2022 | Price¦Secondary Energy¦Liquids¦Oil
Downscaling[MESSAGEix-GLOBIOM 1.1-M-R12] | Net Zero 2050 | ZWE | Price¦Secondary Energy¦Liquids¦Oil | US$2010/GJ | Price¦Secondary Energy¦Liquids¦Oil | fuel_supply | oil | 2035 | 6.0152 | Price¦Secondary Energy¦Liquids¦Oil
Downscaling[MESSAGEix-GLOBIOM 1.1-M-R12] | Net Zero 2050 | ZWE | Price¦Secondary Energy¦Liquids¦Oil | US$2010/GJ | Price¦Secondary Energy¦Liquids¦Oil | fuel_supply | oil | 2040 | 10.097 | Price¦Secondary Energy¦Liquids¦Oil
Downscaling[MESSAGEix-GLOBIOM 1.1-M-R12] | Net Zero 2050 | ZWE | Price¦Secondary Energy¦Liquids¦Oil | US$2010/GJ | Price¦Secondary Energy¦Liquids¦Oil | fuel_supply | oil | 2045 | 3.2585 | Price¦Secondary Energy¦Liquids¦Oil
Downscaling[MESSAGEix-GLOBIOM 1.1-M-R12] | Net Zero 2050 | ZWE | Price¦Secondary Energy¦Liquids¦Oil | US$2010/GJ | Price¦Secondary Energy¦Liquids¦Oil | fuel_supply | oil | 2050 | 3.4139 | Price¦Secondary Energy¦Liquids¦Oil
Downscaling[MESSAGEix-GLOBIOM 1.1-M-R12] | Net Zero 2050 | ZWE | Emissions¦CO2 | Mt CO2/yr | Emissions¦CO2 | scenarios - CO2 abatement | CO2 | 2020 | 175.5436 | Emissions¦CO2
Downscaling[MESSAGEix-GLOBIOM 1.1-M-R12] | Net Zero 2050 | ZWE | Emissions¦CO2 | Mt CO2/yr | Emissions¦CO2 | scenarios - CO2 abatement | CO2 | 2025 | 174.8824 | Emissions¦CO2
Downscaling[MESSAGEix-GLOBIOM 1.1-M-R12] | Net Zero 2050 | ZWE | Emissions¦CO2 | Mt CO2/yr | Emissions¦CO2 | scenarios - CO2 abatement | CO2 | 2030 | 157.9922 | Emissions¦CO2
Downscaling[MESSAGEix-GLOBIOM 1.1-M-R12] | Net Zero 2050 | ZWE | Emissions¦CO2 | Mt CO2/yr | Emissions¦CO2 | scenarios - CO2 abatement | CO2 | 2035 | 156.3331 | Emissions¦CO2
Downscaling[MESSAGEix-GLOBIOM 1.1-M-R12] | Net Zero 2050 | ZWE | Emissions¦CO2 | Mt CO2/yr | Emissions¦CO2 | scenarios - CO2 abatement | CO2 | 2040 | 155.5763 | Emissions¦CO2
Downscaling[MESSAGEix-GLOBIOM 1.1-M-R12] | Net Zero 2050 | ZWE | Emissions¦CO2 | Mt CO2/yr | Emissions¦CO2 | scenarios - CO2 abatement | CO2 | 2045 | 155.6808 | Emissions¦CO2
Downscaling[MESSAGEix-GLOBIOM 1.1-M-R12] | Net Zero 2050 | ZWE | Emissions¦CO2 | Mt CO2/yr | Emissions¦CO2 | scenarios - CO2 abatement | CO2 | 2050 | 151.8925 | Emissions¦CO2
Downscaling[MESSAGEix-GLOBIOM 1.1-M-R12] | Net Zero 2050 | ZWE | Emissions¦CO2¦Energy | Mt CO2/yr | Emissions¦CO2¦Energy | scenarios - CO2 abatement | CO2 | 2020 | 13.7745 | Emissions¦CO2¦Energy
Downscaling[MESSAGEix-GLOBIOM 1.1-M-R12] | Net Zero 2050 | ZWE | Emissions¦CO2¦Energy | Mt CO2/yr | Emissions¦CO2¦Energy | scenarios - CO2 abatement | CO2 | 2025 | 18.8319 | Emissions¦CO2¦Energy
Downscaling[MESSAGEix-GLOBIOM 1.1-M-R12] | Net Zero 2050 | ZWE | Emissions¦CO2¦Energy | Mt CO2/yr | Emissions¦CO2¦Energy | scenarios - CO2 abatement | CO2 | 2030 | 8.6494 | Emissions¦CO2¦Energy
Downscaling[MESSAGEix-GLOBIOM 1.1-M-R12] | Net Zero 2050 | ZWE | Emissions¦CO2¦Energy | Mt CO2/yr | Emissions¦CO2¦Energy | scenarios - CO2 abatement | CO2 | 2035 | 8.2187 | Emissions¦CO2¦Energy
Downscaling[MESSAGEix-GLOBIOM 1.1-M-R12] | Net Zero 2050 | ZWE | Emissions¦CO2¦Energy | Mt CO2/yr | Emissions¦CO2¦Energy | scenarios - CO2 abatement | CO2 | 2040 | 8.3462 | Emissions¦CO2¦Energy
Downscaling[MESSAGEix-GLOBIOM 1.1-M-R12] | Net Zero 2050 | ZWE | Emissions¦CO2¦Energy | Mt CO2/yr | Emissions¦CO2¦Energy | scenarios - CO2 abatement | CO2 | 2045 | 12.1435 | Emissions¦CO2¦Energy
Downscaling[MESSAGEix-GLOBIOM 1.1-M-R12] | Net Zero 2050 | ZWE | Emissions¦CO2¦Energy | Mt CO2/yr | Emissions¦CO2¦Energy | scenarios - CO2 abatement | CO2 | 2050 | 11.7497 | Emissions¦CO2¦Energy
Downscaling[REMIND-MAgPIE 3.2-4.6 IntegratedPhysicalDamages (95th-high)] | Below 2°C | ZWE | Carbon Sequestration¦CCS | Mt CO2/yr | Carbon Sequestration¦CCS | CCS potential |  | 2020 | 0 | Carbon Sequestration¦CCS
Downscaling[REMIND-MAgPIE 3.2-4.6 IntegratedPhysicalDamages (95th-high)] | Below 2°C | ZWE | Carbon Sequestration¦CCS | Mt CO2/yr | Carbon Sequestration¦CCS | CCS potential |  | 2025 | 0 | Carbon Sequestration¦CCS
Downscaling[REMIND-MAgPIE 3.2-4.6 IntegratedPhysicalDamages (95th-high)] | Below 2°C | ZWE | Carbon Sequestration¦CCS | Mt CO2/yr | Carbon Sequestration¦CCS | CCS potential |  | 2030 | 0.0628 | Carbon Sequestration¦CCS
Downscaling[REMIND-MAgPIE 3.2-4.6 IntegratedPhysicalDamages (95th-high)] | Below 2°C | ZWE | Carbon Sequestration¦CCS | Mt CO2/yr | Carbon Sequestration¦CCS | CCS potential |  | 2035 | 0.2206 | Carbon Sequestration¦CCS
Downscaling[REMIND-MAgPIE 3.2-4.6 IntegratedPhysicalDamages (95th-high)] | Below 2°C | ZWE | Carbon Sequestration¦CCS | Mt CO2/yr | Carbon Sequestration¦CCS | CCS potential |  | 2040 | 0.4482 | Carbon Sequestration¦CCS
Downscaling[REMIND-MAgPIE 3.2-4.6 IntegratedPhysicalDamages (95th-high)] | Below 2°C | ZWE | Carbon Sequestration¦CCS | Mt CO2/yr | Carbon Sequestration¦CCS | CCS potential |  | 2045 | 0.7624 | Carbon Sequestration¦CCS
Downscaling[REMIND-MAgPIE 3.2-4.6 IntegratedPhysicalDamages (95th-high)] | Below 2°C | ZWE | Carbon Sequestration¦CCS | Mt CO2/yr | Carbon Sequestration¦CCS | CCS potential |  | 2050 | 1.1082 | Carbon Sequestration¦CCS
Downscaling[REMIND-MAgPIE 3.2-4.6 IntegratedPhysicalDamages (95th-high)] | Below 2°C | ZWE | Carbon Sequestration¦CCS | Mt CO2/yr | Carbon Sequestration¦CCS | CCS potential |  | 2055 | 1.2937 | Carbon Sequestration¦CCS
Downscaling[REMIND-MAgPIE 3.2-4.6 IntegratedPhysicalDamages (95th-high)] | Below 2°C | ZWE | Carbon Sequestration¦CCS | Mt CO2/yr | Carbon Sequestration¦CCS | CCS potential |  | 2060 | 10.5422 | Carbon Sequestration¦CCS
Downscaling[REMIND-MAgPIE 3.2-4.6 IntegratedPhysicalDamages (95th-high)] | Below 2°C | ZWE | Carbon Sequestration¦CCS | Mt CO2/yr | Carbon Sequestration¦CCS | CCS potential |  | 2065 | 9.433 | Carbon Sequestration¦CCS
Downscaling[REMIND-MAgPIE 3.2-4.6 IntegratedPhysicalDamages (95th-high)] | Below 2°C | ZWE | Carbon Sequestration¦CCS | Mt CO2/yr | Carbon Sequestration¦CCS | CCS potential |  | 2070 | 1.0272 | Carbon Sequestration¦CCS
Downscaling[REMIND-MAgPIE 3.2-4.6 IntegratedPhysicalDamages (95th-high)] | Below 2°C | ZWE | Carbon Sequestration¦CCS | Mt CO2/yr | Carbon Sequestration¦CCS | CCS potential |  | 2075 | 0.7418 | Carbon Sequestration¦CCS
Downscaling[REMIND-MAgPIE 3.2-4.6 IntegratedPhysicalDamages (95th-high)] | Below 2°C | ZWE | Carbon Sequestration¦CCS | Mt CO2/yr | Carbon Sequestration¦CCS | CCS potential |  | 2080 | 0.5627 | Carbon Sequestration¦CCS
Downscaling[REMIND-MAgPIE 3.2-4.6 IntegratedPhysicalDamages (95th-high)] | Below 2°C | ZWE | Carbon Sequestration¦CCS | Mt CO2/yr | Carbon Sequestration¦CCS | CCS potential |  | 2085 | 0.3675 | Carbon Sequestration¦CCS
Downscaling[REMIND-MAgPIE 3.2-4.6 IntegratedPhysicalDamages (95th-high)] | Below 2°C | ZWE | Carbon Sequestration¦CCS | Mt CO2/yr | Carbon Sequestration¦CCS | CCS potential |  | 2090 | 0.2095 | Carbon Sequestration¦CCS
Downscaling[REMIND-MAgPIE 3.2-4.6 IntegratedPhysicalDamages (95th-high)] | Below 2°C | ZWE | Carbon Sequestration¦CCS | Mt CO2/yr | Carbon Sequestration¦CCS | CCS potential |  | 2095 | 0.1076 | Carbon Sequestration¦CCS
Downscaling[REMIND-MAgPIE 3.2-4.6 IntegratedPhysicalDamages (95th-high)] | Below 2°C | ZWE | Carbon Sequestration¦CCS | Mt CO2/yr | Carbon Sequestration¦CCS | CCS potential |  | 2100 | 0.0193 | Carbon Sequestration¦CCS
Downscaling[REMIND-MAgPIE 3.2-4.6 IntegratedPhysicalDamages (95th-high)] | Below 2°C | ZWE | Final Energy¦Industry¦Electricity | EJ/yr | Final Energy¦Industry¦Electricity | demand_projection | elc_industry | 2020 | 0.0131 | Final Energy¦Industry¦Electricity
Downscaling[REMIND-MAgPIE 3.2-4.6 IntegratedPhysicalDamages (95th-high)] | Below 2°C | ZWE | Final Energy¦Industry¦Electricity | EJ/yr | Final Energy¦Industry¦Electricity | demand_projection | elc_industry | 2025 | 0.0155 | Final Energy¦Industry¦Electricity
Downscaling[REMIND-MAgPIE 3.2-4.6 IntegratedPhysicalDamages (95th-high)] | Below 2°C | ZWE | Final Energy¦Industry¦Electricity | EJ/yr | Final Energy¦Industry¦Electricity | demand_projection | elc_industry | 2030 | 0.022 | Final Energy¦Industry¦Electricity
Downscaling[REMIND-MAgPIE 3.2-4.6 IntegratedPhysicalDamages (95th-high)] | Below 2°C | ZWE | Final Energy¦Industry¦Electricity | EJ/yr | Final Energy¦Industry¦Electricity | demand_projection | elc_industry | 2035 | 0.0302 | Final Energy¦Industry¦Electricity
Downscaling[REMIND-MAgPIE 3.2-4.6 IntegratedPhysicalDamages (95th-high)] | Below 2°C | ZWE | Final Energy¦Industry¦Electricity | EJ/yr | Final Energy¦Industry¦Electricity | demand_projection | elc_industry | 2040 | 0.0409 | Final Energy¦Industry¦Electricity
Downscaling[REMIND-MAgPIE 3.2-4.6 IntegratedPhysicalDamages (95th-high)] | Below 2°C | ZWE | Final Energy¦Industry¦Electricity | EJ/yr | Final Energy¦Industry¦Electricity | demand_projection | elc_industry | 2045 | 0.0512 | Final Energy¦Industry¦Electricity
Downscaling[REMIND-MAgPIE 3.2-4.6 IntegratedPhysicalDamages (95th-high)] | Below 2°C | ZWE | Final Energy¦Industry¦Electricity | EJ/yr | Final Energy¦Industry¦Electricity | demand_projection | elc_industry | 2050 | 0.0627 | Final Energy¦Industry¦Electricity
Downscaling[REMIND-MAgPIE 3.2-4.6 IntegratedPhysicalDamages (95th-high)] | Below 2°C | ZWE | Final Energy¦Industry¦Electricity | EJ/yr | Final Energy¦Industry¦Electricity | demand_projection | elc_industry | 2055 | 0.0727 | Final Energy¦Industry¦Electricity
Downscaling[REMIND-MAgPIE 3.2-4.6 IntegratedPhysicalDamages (95th-high)] | Below 2°C | ZWE | Final Energy¦Industry¦Electricity | EJ/yr | Final Energy¦Industry¦Electricity | demand_projection | elc_industry | 2060 | 0.0812 | Final Energy¦Industry¦Electricity
Downscaling[REMIND-MAgPIE 3.2-4.6 IntegratedPhysicalDamages (95th-high)] | Below 2°C | ZWE | Final Energy¦Industry¦Electricity | EJ/yr | Final Energy¦Industry¦Electricity | demand_projection | elc_industry | 2065 | 0.0881 | Final Energy¦Industry¦Electricity
Downscaling[REMIND-MAgPIE 3.2-4.6 IntegratedPhysicalDamages (95th-high)] | Below 2°C | ZWE | Final Energy¦Industry¦Electricity | EJ/yr | Final Energy¦Industry¦Electricity | demand_projection | elc_industry | 2070 | 0.0917 | Final Energy¦Industry¦Electricity
Downscaling[REMIND-MAgPIE 3.2-4.6 IntegratedPhysicalDamages (95th-high)] | Below 2°C | ZWE | Final Energy¦Industry¦Electricity | EJ/yr | Final Energy¦Industry¦Electricity | demand_projection | elc_industry | 2075 | 0.0903 | Final Energy¦Industry¦Electricity
Downscaling[REMIND-MAgPIE 3.2-4.6 IntegratedPhysicalDamages (95th-high)] | Below 2°C | ZWE | Final Energy¦Industry¦Electricity | EJ/yr | Final Energy¦Industry¦Electricity | demand_projection | elc_industry | 2080 | 0.0904 | Final Energy¦Industry¦Electricity
Downscaling[REMIND-MAgPIE 3.2-4.6 IntegratedPhysicalDamages (95th-high)] | Below 2°C | ZWE | Final Energy¦Industry¦Electricity | EJ/yr | Final Energy¦Industry¦Electricity | demand_projection | elc_industry | 2085 | 0.0881 | Final Energy¦Industry¦Electricity
Downscaling[REMIND-MAgPIE 3.2-4.6 IntegratedPhysicalDamages (95th-high)] | Below 2°C | ZWE | Final Energy¦Industry¦Electricity | EJ/yr | Final Energy¦Industry¦Electricity | demand_projection | elc_industry | 2090 | 0.0874 | Final Energy¦Industry¦Electricity
Downscaling[REMIND-MAgPIE 3.2-4.6 IntegratedPhysicalDamages (95th-high)] | Below 2°C | ZWE | Final Energy¦Industry¦Electricity | EJ/yr | Final Energy¦Industry¦Electricity | demand_projection | elc_industry | 2095 | 0.0842 | Final Energy¦Industry¦Electricity
Downscaling[REMIND-MAgPIE 3.2-4.6 IntegratedPhysicalDamages (95th-high)] | Below 2°C | ZWE | Final Energy¦Industry¦Electricity | EJ/yr | Final Energy¦Industry¦Electricity | demand_projection | elc_industry | 2100 | 0.0807 | Final Energy¦Industry¦Electricity
Downscaling[REMIND-MAgPIE 3.2-4.6 IntegratedPhysicalDamages (95th-high)] | Below 2°C | ZWE | Final Energy¦Residential and Commercial¦Electricity | EJ/yr | Final Energy¦Residential and Commercial¦Electricity | demand_projection | elc_buildings | 2020 | 0.017 | Final Energy¦Residential and Commercial¦Electricity
Downscaling[REMIND-MAgPIE 3.2-4.6 IntegratedPhysicalDamages (95th-high)] | Below 2°C | ZWE | Final Energy¦Residential and Commercial¦Electricity | EJ/yr | Final Energy¦Residential and Commercial¦Electricity | demand_projection | elc_buildings | 2025 | 0.0202 | Final Energy¦Residential and Commercial¦Electricity
Downscaling[REMIND-MAgPIE 3.2-4.6 IntegratedPhysicalDamages (95th-high)] | Below 2°C | ZWE | Final Energy¦Residential and Commercial¦Electricity | EJ/yr | Final Energy¦Residential and Commercial¦Electricity | demand_projection | elc_buildings | 2030 | 0.0217 | Final Energy¦Residential and Commercial¦Electricity
Downscaling[REMIND-MAgPIE 3.2-4.6 IntegratedPhysicalDamages (95th-high)] | Below 2°C | ZWE | Final Energy¦Residential and Commercial¦Electricity | EJ/yr | Final Energy¦Residential and Commercial¦Electricity | demand_projection | elc_buildings | 2035 | 0.0245 | Final Energy¦Residential and Commercial¦Electricity
Downscaling[REMIND-MAgPIE 3.2-4.6 IntegratedPhysicalDamages (95th-high)] | Below 2°C | ZWE | Final Energy¦Residential and Commercial¦Electricity | EJ/yr | Final Energy¦Residential and Commercial¦Electricity | demand_projection | elc_buildings | 2040 | 0.0252 | Final Energy¦Residential and Commercial¦Electricity
Downscaling[REMIND-MAgPIE 3.2-4.6 IntegratedPhysicalDamages (95th-high)] | Below 2°C | ZWE | Final Energy¦Residential and Commercial¦Electricity | EJ/yr | Final Energy¦Residential and Commercial¦Electricity | demand_projection | elc_buildings | 2045 | 0.032 | Final Energy¦Residential and Commercial¦Electricity
Downscaling[REMIND-MAgPIE 3.2-4.6 IntegratedPhysicalDamages (95th-high)] | Below 2°C | ZWE | Final Energy¦Residential and Commercial¦Electricity | EJ/yr | Final Energy¦Residential and Commercial¦Electricity | demand_projection | elc_buildings | 2050 | 0.0403 | Final Energy¦Residential and Commercial¦Electricity
Downscaling[REMIND-MAgPIE 3.2-4.6 IntegratedPhysicalDamages (95th-high)] | Below 2°C | ZWE | Final Energy¦Residential and Commercial¦Electricity | EJ/yr | Final Energy¦Residential and Commercial¦Electricity | demand_projection | elc_buildings | 2055 | 0.0448 | Final Energy¦Residential and Commercial¦Electricity
Downscaling[REMIND-MAgPIE 3.2-4.6 IntegratedPhysicalDamages (95th-high)] | Below 2°C | ZWE | Final Energy¦Residential and Commercial¦Electricity | EJ/yr | Final Energy¦Residential and Commercial¦Electricity | demand_projection | elc_buildings | 2060 | 0.0548 | Final Energy¦Residential and Commercial¦Electricity
Downscaling[REMIND-MAgPIE 3.2-4.6 IntegratedPhysicalDamages (95th-high)] | Below 2°C | ZWE | Final Energy¦Residential and Commercial¦Electricity | EJ/yr | Final Energy¦Residential and Commercial¦Electricity | demand_projection | elc_buildings | 2065 | 0.0674 | Final Energy¦Residential and Commercial¦Electricity
Downscaling[REMIND-MAgPIE 3.2-4.6 IntegratedPhysicalDamages (95th-high)] | Below 2°C | ZWE | Final Energy¦Residential and Commercial¦Electricity | EJ/yr | Final Energy¦Residential and Commercial¦Electricity | demand_projection | elc_buildings | 2070 | 0.0798 | Final Energy¦Residential and Commercial¦Electricity
Downscaling[REMIND-MAgPIE 3.2-4.6 IntegratedPhysicalDamages (95th-high)] | Below 2°C | ZWE | Final Energy¦Residential and Commercial¦Electricity | EJ/yr | Final Energy¦Residential and Commercial¦Electricity | demand_projection | elc_buildings | 2075 | 0.1025 | Final Energy¦Residential and Commercial¦Electricity
Downscaling[REMIND-MAgPIE 3.2-4.6 IntegratedPhysicalDamages (95th-high)] | Below 2°C | ZWE | Final Energy¦Residential and Commercial¦Electricity | EJ/yr | Final Energy¦Residential and Commercial¦Electricity | demand_projection | elc_buildings | 2080 | 0.1234 | Final Energy¦Residential and Commercial¦Electricity
Downscaling[REMIND-MAgPIE 3.2-4.6 IntegratedPhysicalDamages (95th-high)] | Below 2°C | ZWE | Final Energy¦Residential and Commercial¦Electricity | EJ/yr | Final Energy¦Residential and Commercial¦Electricity | demand_projection | elc_buildings | 2085 | 0.1469 | Final Energy¦Residential and Commercial¦Electricity
Downscaling[REMIND-MAgPIE 3.2-4.6 IntegratedPhysicalDamages (95th-high)] | Below 2°C | ZWE | Final Energy¦Residential and Commercial¦Electricity | EJ/yr | Final Energy¦Residential and Commercial¦Electricity | demand_projection | elc_buildings | 2090 | 0.1691 | Final Energy¦Residential and Commercial¦Electricity
Downscaling[REMIND-MAgPIE 3.2-4.6 IntegratedPhysicalDamages (95th-high)] | Below 2°C | ZWE | Final Energy¦Residential and Commercial¦Electricity | EJ/yr | Final Energy¦Residential and Commercial¦Electricity | demand_projection | elc_buildings | 2095 | 0.1815 | Final Energy¦Residential and Commercial¦Electricity
Downscaling[REMIND-MAgPIE 3.2-4.6 IntegratedPhysicalDamages (95th-high)] | Below 2°C | ZWE | Final Energy¦Residential and Commercial¦Electricity | EJ/yr | Final Energy¦Residential and Commercial¦Electricity | demand_projection | elc_buildings | 2100 | 0.1935 | Final Energy¦Residential and Commercial¦Electricity
Downscaling[REMIND-MAgPIE 3.2-4.6 IntegratedPhysicalDamages (95th-high)] | Below 2°C | ZWE | Final Energy¦Transportation¦Electricity | EJ/yr | Final Energy¦Transportation¦Electricity | demand_projection | elc_transport | 2020 | 0 | Final Energy¦Transportation¦Electricity
Downscaling[REMIND-MAgPIE 3.2-4.6 IntegratedPhysicalDamages (95th-high)] | Below 2°C | ZWE | Final Energy¦Transportation¦Electricity | EJ/yr | Final Energy¦Transportation¦Electricity | demand_projection | elc_transport | 2025 | 0 | Final Energy¦Transportation¦Electricity
Downscaling[REMIND-MAgPIE 3.2-4.6 IntegratedPhysicalDamages (95th-high)] | Below 2°C | ZWE | Final Energy¦Transportation¦Electricity | EJ/yr | Final Energy¦Transportation¦Electricity | demand_projection | elc_transport | 2030 | 0.0004 | Final Energy¦Transportation¦Electricity
Downscaling[REMIND-MAgPIE 3.2-4.6 IntegratedPhysicalDamages (95th-high)] | Below 2°C | ZWE | Final Energy¦Transportation¦Electricity | EJ/yr | Final Energy¦Transportation¦Electricity | demand_projection | elc_transport | 2035 | 0.0014 | Final Energy¦Transportation¦Electricity
Downscaling[REMIND-MAgPIE 3.2-4.6 IntegratedPhysicalDamages (95th-high)] | Below 2°C | ZWE | Final Energy¦Transportation¦Electricity | EJ/yr | Final Energy¦Transportation¦Electricity | demand_projection | elc_transport | 2040 | 0.0039 | Final Energy¦Transportation¦Electricity
Downscaling[REMIND-MAgPIE 3.2-4.6 IntegratedPhysicalDamages (95th-high)] | Below 2°C | ZWE | Final Energy¦Transportation¦Electricity | EJ/yr | Final Energy¦Transportation¦Electricity | demand_projection | elc_transport | 2045 | 0.0072 | Final Energy¦Transportation¦Electricity
Downscaling[REMIND-MAgPIE 3.2-4.6 IntegratedPhysicalDamages (95th-high)] | Below 2°C | ZWE | Final Energy¦Transportation¦Electricity | EJ/yr | Final Energy¦Transportation¦Electricity | demand_projection | elc_transport | 2050 | 0.0115 | Final Energy¦Transportation¦Electricity
Downscaling[REMIND-MAgPIE 3.2-4.6 IntegratedPhysicalDamages (95th-high)] | Below 2°C | ZWE | Final Energy¦Transportation¦Electricity | EJ/yr | Final Energy¦Transportation¦Electricity | demand_projection | elc_transport | 2055 | 0.0175 | Final Energy¦Transportation¦Electricity
Downscaling[REMIND-MAgPIE 3.2-4.6 IntegratedPhysicalDamages (95th-high)] | Below 2°C | ZWE | Final Energy¦Transportation¦Electricity | EJ/yr | Final Energy¦Transportation¦Electricity | demand_projection | elc_transport | 2060 | 0.0239 | Final Energy¦Transportation¦Electricity
Downscaling[REMIND-MAgPIE 3.2-4.6 IntegratedPhysicalDamages (95th-high)] | Below 2°C | ZWE | Final Energy¦Transportation¦Electricity | EJ/yr | Final Energy¦Transportation¦Electricity | demand_projection | elc_transport | 2065 | 0.028 | Final Energy¦Transportation¦Electricity
Downscaling[REMIND-MAgPIE 3.2-4.6 IntegratedPhysicalDamages (95th-high)] | Below 2°C | ZWE | Final Energy¦Transportation¦Electricity | EJ/yr | Final Energy¦Transportation¦Electricity | demand_projection | elc_transport | 2070 | 0.0325 | Final Energy¦Transportation¦Electricity
Downscaling[REMIND-MAgPIE 3.2-4.6 IntegratedPhysicalDamages (95th-high)] | Below 2°C | ZWE | Final Energy¦Transportation¦Electricity | EJ/yr | Final Energy¦Transportation¦Electricity | demand_projection | elc_transport | 2075 | 0.036 | Final Energy¦Transportation¦Electricity
Downscaling[REMIND-MAgPIE 3.2-4.6 IntegratedPhysicalDamages (95th-high)] | Below 2°C | ZWE | Final Energy¦Transportation¦Electricity | EJ/yr | Final Energy¦Transportation¦Electricity | demand_projection | elc_transport | 2080 | 0.0397 | Final Energy¦Transportation¦Electricity
Downscaling[REMIND-MAgPIE 3.2-4.6 IntegratedPhysicalDamages (95th-high)] | Below 2°C | ZWE | Final Energy¦Transportation¦Electricity | EJ/yr | Final Energy¦Transportation¦Electricity | demand_projection | elc_transport | 2085 | 0.0434 | Final Energy¦Transportation¦Electricity
Downscaling[REMIND-MAgPIE 3.2-4.6 IntegratedPhysicalDamages (95th-high)] | Below 2°C | ZWE | Final Energy¦Transportation¦Electricity | EJ/yr | Final Energy¦Transportation¦Electricity | demand_projection | elc_transport | 2090 | 0.0473 | Final Energy¦Transportation¦Electricity
Downscaling[REMIND-MAgPIE 3.2-4.6 IntegratedPhysicalDamages (95th-high)] | Below 2°C | ZWE | Final Energy¦Transportation¦Electricity | EJ/yr | Final Energy¦Transportation¦Electricity | demand_projection | elc_transport | 2095 | 0.0506 | Final Energy¦Transportation¦Electricity
Downscaling[REMIND-MAgPIE 3.2-4.6 IntegratedPhysicalDamages (95th-high)] | Below 2°C | ZWE | Final Energy¦Transportation¦Electricity | EJ/yr | Final Energy¦Transportation¦Electricity | demand_projection | elc_transport | 2100 | 0.0539 | Final Energy¦Transportation¦Electricity
Downscaling[REMIND-MAgPIE 3.2-4.6 IntegratedPhysicalDamages (95th-high)] | Below 2°C | ZWE | Secondary Energy¦Hydrogen | EJ/yr | Secondary Energy¦Hydrogen | demand_projection | hydrogen_allsect | 2020 | 0.0001 | Secondary Energy¦Hydrogen
Downscaling[REMIND-MAgPIE 3.2-4.6 IntegratedPhysicalDamages (95th-high)] | Below 2°C | ZWE | Secondary Energy¦Hydrogen | EJ/yr | Secondary Energy¦Hydrogen | demand_projection | hydrogen_allsect | 2025 | 0.0006 | Secondary Energy¦Hydrogen
Downscaling[REMIND-MAgPIE 3.2-4.6 IntegratedPhysicalDamages (95th-high)] | Below 2°C | ZWE | Secondary Energy¦Hydrogen | EJ/yr | Secondary Energy¦Hydrogen | demand_projection | hydrogen_allsect | 2030 | 0.0012 | Secondary Energy¦Hydrogen
Downscaling[REMIND-MAgPIE 3.2-4.6 IntegratedPhysicalDamages (95th-high)] | Below 2°C | ZWE | Secondary Energy¦Hydrogen | EJ/yr | Secondary Energy¦Hydrogen | demand_projection | hydrogen_allsect | 2035 | 0.0023 | Secondary Energy¦Hydrogen
Downscaling[REMIND-MAgPIE 3.2-4.6 IntegratedPhysicalDamages (95th-high)] | Below 2°C | ZWE | Secondary Energy¦Hydrogen | EJ/yr | Secondary Energy¦Hydrogen | demand_projection | hydrogen_allsect | 2040 | 0.0042 | Secondary Energy¦Hydrogen
Downscaling[REMIND-MAgPIE 3.2-4.6 IntegratedPhysicalDamages (95th-high)] | Below 2°C | ZWE | Secondary Energy¦Hydrogen | EJ/yr | Secondary Energy¦Hydrogen | demand_projection | hydrogen_allsect | 2045 | 0.0082 | Secondary Energy¦Hydrogen
Downscaling[REMIND-MAgPIE 3.2-4.6 IntegratedPhysicalDamages (95th-high)] | Below 2°C | ZWE | Secondary Energy¦Hydrogen | EJ/yr | Secondary Energy¦Hydrogen | demand_projection | hydrogen_allsect | 2050 | 0.0173 | Secondary Energy¦Hydrogen
Downscaling[REMIND-MAgPIE 3.2-4.6 IntegratedPhysicalDamages (95th-high)] | Below 2°C | ZWE | Secondary Energy¦Hydrogen | EJ/yr | Secondary Energy¦Hydrogen | demand_projection | hydrogen_allsect | 2055 | 0.0297 | Secondary Energy¦Hydrogen
Downscaling[REMIND-MAgPIE 3.2-4.6 IntegratedPhysicalDamages (95th-high)] | Below 2°C | ZWE | Secondary Energy¦Hydrogen | EJ/yr | Secondary Energy¦Hydrogen | demand_projection | hydrogen_allsect | 2060 | 0.0438 | Secondary Energy¦Hydrogen
Downscaling[REMIND-MAgPIE 3.2-4.6 IntegratedPhysicalDamages (95th-high)] | Below 2°C | ZWE | Secondary Energy¦Hydrogen | EJ/yr | Secondary Energy¦Hydrogen | demand_projection | hydrogen_allsect | 2065 | 0.0454 | Secondary Energy¦Hydrogen
Downscaling[REMIND-MAgPIE 3.2-4.6 IntegratedPhysicalDamages (95th-high)] | Below 2°C | ZWE | Secondary Energy¦Hydrogen | EJ/yr | Secondary Energy¦Hydrogen | demand_projection | hydrogen_allsect | 2070 | 0.0441 | Secondary Energy¦Hydrogen
Downscaling[REMIND-MAgPIE 3.2-4.6 IntegratedPhysicalDamages (95th-high)] | Below 2°C | ZWE | Secondary Energy¦Hydrogen | EJ/yr | Secondary Energy¦Hydrogen | demand_projection | hydrogen_allsect | 2075 | 0.0417 | Secondary Energy¦Hydrogen
Downscaling[REMIND-MAgPIE 3.2-4.6 IntegratedPhysicalDamages (95th-high)] | Below 2°C | ZWE | Secondary Energy¦Hydrogen | EJ/yr | Secondary Energy¦Hydrogen | demand_projection | hydrogen_allsect | 2080 | 0.039 | Secondary Energy¦Hydrogen
Downscaling[REMIND-MAgPIE 3.2-4.6 IntegratedPhysicalDamages (95th-high)] | Below 2°C | ZWE | Secondary Energy¦Hydrogen | EJ/yr | Secondary Energy¦Hydrogen | demand_projection | hydrogen_allsect | 2085 | 0.0371 | Secondary Energy¦Hydrogen
Downscaling[REMIND-MAgPIE 3.2-4.6 IntegratedPhysicalDamages (95th-high)] | Below 2°C | ZWE | Secondary Energy¦Hydrogen | EJ/yr | Secondary Energy¦Hydrogen | demand_projection | hydrogen_allsect | 2090 | 0.0349 | Secondary Energy¦Hydrogen
Downscaling[REMIND-MAgPIE 3.2-4.6 IntegratedPhysicalDamages (95th-high)] | Below 2°C | ZWE | Secondary Energy¦Hydrogen | EJ/yr | Secondary Energy¦Hydrogen | demand_projection | hydrogen_allsect | 2095 | 0.0352 | Secondary Energy¦Hydrogen
Downscaling[REMIND-MAgPIE 3.2-4.6 IntegratedPhysicalDamages (95th-high)] | Below 2°C | ZWE | Secondary Energy¦Hydrogen | EJ/yr | Secondary Energy¦Hydrogen | demand_projection | hydrogen_allsect | 2100 | 0.0352 | Secondary Energy¦Hydrogen
Downscaling[REMIND-MAgPIE 3.2-4.6 IntegratedPhysicalDamages (95th-high)] | Below 2°C | ZWE | Secondary Energy¦Electricity¦Coal | EJ/yr | Secondary Energy¦Electricity¦Coal | elec_co2 |  | 2020 | 0.0071 | Secondary Energy¦Electricity¦Coal | 94
Downscaling[REMIND-MAgPIE 3.2-4.6 IntegratedPhysicalDamages (95th-high)] | Below 2°C | ZWE | Secondary Energy¦Electricity¦Coal | EJ/yr | Secondary Energy¦Electricity¦Coal | elec_co2 |  | 2025 | 0.0001 | Secondary Energy¦Electricity¦Coal | 94
Downscaling[REMIND-MAgPIE 3.2-4.6 IntegratedPhysicalDamages (95th-high)] | Below 2°C | ZWE | Secondary Energy¦Electricity¦Coal | EJ/yr | Secondary Energy¦Electricity¦Coal | elec_co2 |  | 2030 | 0 | Secondary Energy¦Electricity¦Coal | 94
Downscaling[REMIND-MAgPIE 3.2-4.6 IntegratedPhysicalDamages (95th-high)] | Below 2°C | ZWE | Secondary Energy¦Electricity¦Coal | EJ/yr | Secondary Energy¦Electricity¦Coal | elec_co2 |  | 2035 | 0 | Secondary Energy¦Electricity¦Coal | 94
Downscaling[REMIND-MAgPIE 3.2-4.6 IntegratedPhysicalDamages (95th-high)] | Below 2°C | ZWE | Secondary Energy¦Electricity¦Coal | EJ/yr | Secondary Energy¦Electricity¦Coal | elec_co2 |  | 2040 | 0 | Secondary Energy¦Electricity¦Coal | 94
Downscaling[REMIND-MAgPIE 3.2-4.6 IntegratedPhysicalDamages (95th-high)] | Below 2°C | ZWE | Secondary Energy¦Electricity¦Coal | EJ/yr | Secondary Energy¦Electricity¦Coal | elec_co2 |  | 2045 | 0 | Secondary Energy¦Electricity¦Coal | 94
Downscaling[REMIND-MAgPIE 3.2-4.6 IntegratedPhysicalDamages (95th-high)] | Below 2°C | ZWE | Secondary Energy¦Electricity¦Coal | EJ/yr | Secondary Energy¦Electricity¦Coal | elec_co2 |  | 2050 | 0 | Secondary Energy¦Electricity¦Coal | 94
Downscaling[REMIND-MAgPIE 3.2-4.6 IntegratedPhysicalDamages (95th-high)] | Below 2°C | ZWE | Secondary Energy¦Electricity¦Coal | EJ/yr | Secondary Energy¦Electricity¦Coal | elec_co2 |  | 2055 | 0 | Secondary Energy¦Electricity¦Coal | 94
Downscaling[REMIND-MAgPIE 3.2-4.6 IntegratedPhysicalDamages (95th-high)] | Below 2°C | ZWE | Secondary Energy¦Electricity¦Coal | EJ/yr | Secondary Energy¦Electricity¦Coal | elec_co2 |  | 2060 | 0 | Secondary Energy¦Electricity¦Coal | 94
Downscaling[REMIND-MAgPIE 3.2-4.6 IntegratedPhysicalDamages (95th-high)] | Below 2°C | ZWE | Secondary Energy¦Electricity¦Coal | EJ/yr | Secondary Energy¦Electricity¦Coal | elec_co2 |  | 2065 | 0 | Secondary Energy¦Electricity¦Coal | 94
Downscaling[REMIND-MAgPIE 3.2-4.6 IntegratedPhysicalDamages (95th-high)] | Below 2°C | ZWE | Secondary Energy¦Electricity¦Coal | EJ/yr | Secondary Energy¦Electricity¦Coal | elec_co2 |  | 2070 | 0 | Secondary Energy¦Electricity¦Coal | 94
Downscaling[REMIND-MAgPIE 3.2-4.6 IntegratedPhysicalDamages (95th-high)] | Below 2°C | ZWE | Secondary Energy¦Electricity¦Coal | EJ/yr | Secondary Energy¦Electricity¦Coal | elec_co2 |  | 2075 | 0 | Secondary Energy¦Electricity¦Coal | 94
Downscaling[REMIND-MAgPIE 3.2-4.6 IntegratedPhysicalDamages (95th-high)] | Below 2°C | ZWE | Secondary Energy¦Electricity¦Coal | EJ/yr | Secondary Energy¦Electricity¦Coal | elec_co2 |  | 2080 | 0 | Secondary Energy¦Electricity¦Coal | 94
Downscaling[REMIND-MAgPIE 3.2-4.6 IntegratedPhysicalDamages (95th-high)] | Below 2°C | ZWE | Secondary Energy¦Electricity¦Coal | EJ/yr | Secondary Energy¦Electricity¦Coal | elec_co2 |  | 2085 | 0 | Secondary Energy¦Electricity¦Coal | 94
Downscaling[REMIND-MAgPIE 3.2-4.6 IntegratedPhysicalDamages (95th-high)] | Below 2°C | ZWE | Secondary Energy¦Electricity¦Coal | EJ/yr | Secondary Energy¦Electricity¦Coal | elec_co2 |  | 2090 | 0 | Secondary Energy¦Electricity¦Coal | 94
Downscaling[REMIND-MAgPIE 3.2-4.6 IntegratedPhysicalDamages (95th-high)] | Below 2°C | ZWE | Secondary Energy¦Electricity¦Coal | EJ/yr | Secondary Energy¦Electricity¦Coal | elec_co2 |  | 2095 | 0 | Secondary Energy¦Electricity¦Coal | 94
Downscaling[REMIND-MAgPIE 3.2-4.6 IntegratedPhysicalDamages (95th-high)] | Below 2°C | ZWE | Secondary Energy¦Electricity¦Coal | EJ/yr | Secondary Energy¦Electricity¦Coal | elec_co2 |  | 2100 | 0 | Secondary Energy¦Electricity¦Coal | 94
Downscaling[REMIND-MAgPIE 3.2-4.6 IntegratedPhysicalDamages (95th-high)] | Below 2°C | ZWE | Secondary Energy¦Electricity¦Gas | EJ/yr | Secondary Energy¦Electricity¦Gas | elec_co2 |  | 2020 | 0 | Secondary Energy¦Electricity¦Gas | 55
Downscaling[REMIND-MAgPIE 3.2-4.6 IntegratedPhysicalDamages (95th-high)] | Below 2°C | ZWE | Secondary Energy¦Electricity¦Gas | EJ/yr | Secondary Energy¦Electricity¦Gas | elec_co2 |  | 2025 | 0 | Secondary Energy¦Electricity¦Gas | 55
Downscaling[REMIND-MAgPIE 3.2-4.6 IntegratedPhysicalDamages (95th-high)] | Below 2°C | ZWE | Secondary Energy¦Electricity¦Gas | EJ/yr | Secondary Energy¦Electricity¦Gas | elec_co2 |  | 2030 | 0.0001 | Secondary Energy¦Electricity¦Gas | 55
Downscaling[REMIND-MAgPIE 3.2-4.6 IntegratedPhysicalDamages (95th-high)] | Below 2°C | ZWE | Secondary Energy¦Electricity¦Gas | EJ/yr | Secondary Energy¦Electricity¦Gas | elec_co2 |  | 2035 | 0.0001 | Secondary Energy¦Electricity¦Gas | 55
Downscaling[REMIND-MAgPIE 3.2-4.6 IntegratedPhysicalDamages (95th-high)] | Below 2°C | ZWE | Secondary Energy¦Electricity¦Gas | EJ/yr | Secondary Energy¦Electricity¦Gas | elec_co2 |  | 2040 | 0.0001 | Secondary Energy¦Electricity¦Gas | 55
Downscaling[REMIND-MAgPIE 3.2-4.6 IntegratedPhysicalDamages (95th-high)] | Below 2°C | ZWE | Secondary Energy¦Electricity¦Gas | EJ/yr | Secondary Energy¦Electricity¦Gas | elec_co2 |  | 2045 | 0 | Secondary Energy¦Electricity¦Gas | 55
Downscaling[REMIND-MAgPIE 3.2-4.6 IntegratedPhysicalDamages (95th-high)] | Below 2°C | ZWE | Secondary Energy¦Electricity¦Gas | EJ/yr | Secondary Energy¦Electricity¦Gas | elec_co2 |  | 2050 | 0.0001 | Secondary Energy¦Electricity¦Gas | 55
Downscaling[REMIND-MAgPIE 3.2-4.6 IntegratedPhysicalDamages (95th-high)] | Below 2°C | ZWE | Secondary Energy¦Electricity¦Gas | EJ/yr | Secondary Energy¦Electricity¦Gas | elec_co2 |  | 2055 | 0.0001 | Secondary Energy¦Electricity¦Gas | 55
Downscaling[REMIND-MAgPIE 3.2-4.6 IntegratedPhysicalDamages (95th-high)] | Below 2°C | ZWE | Secondary Energy¦Electricity¦Gas | EJ/yr | Secondary Energy¦Electricity¦Gas | elec_co2 |  | 2060 | 0.0001 | Secondary Energy¦Electricity¦Gas | 55
Downscaling[REMIND-MAgPIE 3.2-4.6 IntegratedPhysicalDamages (95th-high)] | Below 2°C | ZWE | Secondary Energy¦Electricity¦Gas | EJ/yr | Secondary Energy¦Electricity¦Gas | elec_co2 |  | 2065 | 0.0001 | Secondary Energy¦Electricity¦Gas | 55
Downscaling[REMIND-MAgPIE 3.2-4.6 IntegratedPhysicalDamages (95th-high)] | Below 2°C | ZWE | Secondary Energy¦Electricity¦Gas | EJ/yr | Secondary Energy¦Electricity¦Gas | elec_co2 |  | 2070 | 0.0001 | Secondary Energy¦Electricity¦Gas | 55
Downscaling[REMIND-MAgPIE 3.2-4.6 IntegratedPhysicalDamages (95th-high)] | Below 2°C | ZWE | Secondary Energy¦Electricity¦Gas | EJ/yr | Secondary Energy¦Electricity¦Gas | elec_co2 |  | 2075 | 0.0001 | Secondary Energy¦Electricity¦Gas | 55
Downscaling[REMIND-MAgPIE 3.2-4.6 IntegratedPhysicalDamages (95th-high)] | Below 2°C | ZWE | Secondary Energy¦Electricity¦Gas | EJ/yr | Secondary Energy¦Electricity¦Gas | elec_co2 |  | 2080 | 0 | Secondary Energy¦Electricity¦Gas | 55
Downscaling[REMIND-MAgPIE 3.2-4.6 IntegratedPhysicalDamages (95th-high)] | Below 2°C | ZWE | Secondary Energy¦Electricity¦Gas | EJ/yr | Secondary Energy¦Electricity¦Gas | elec_co2 |  | 2085 | 0 | Secondary Energy¦Electricity¦Gas | 55
Downscaling[REMIND-MAgPIE 3.2-4.6 IntegratedPhysicalDamages (95th-high)] | Below 2°C | ZWE | Secondary Energy¦Electricity¦Gas | EJ/yr | Secondary Energy¦Electricity¦Gas | elec_co2 |  | 2090 | 0 | Secondary Energy¦Electricity¦Gas | 55
Downscaling[REMIND-MAgPIE 3.2-4.6 IntegratedPhysicalDamages (95th-high)] | Below 2°C | ZWE | Secondary Energy¦Electricity¦Gas | EJ/yr | Secondary Energy¦Electricity¦Gas | elec_co2 |  | 2095 | 0 | Secondary Energy¦Electricity¦Gas | 55
Downscaling[REMIND-MAgPIE 3.2-4.6 IntegratedPhysicalDamages (95th-high)] | Below 2°C | ZWE | Secondary Energy¦Electricity¦Gas | EJ/yr | Secondary Energy¦Electricity¦Gas | elec_co2 |  | 2100 | 0 | Secondary Energy¦Electricity¦Gas | 55
Downscaling[REMIND-MAgPIE 3.2-4.6 IntegratedPhysicalDamages (95th-high)] | Below 2°C | ZWE | Secondary Energy¦Electricity¦Oil | EJ/yr | Secondary Energy¦Electricity¦Oil | elec_co2 |  | 2020 | 0 | Secondary Energy¦Electricity¦Oil | 70
Downscaling[REMIND-MAgPIE 3.2-4.6 IntegratedPhysicalDamages (95th-high)] | Below 2°C | ZWE | Secondary Energy¦Electricity¦Oil | EJ/yr | Secondary Energy¦Electricity¦Oil | elec_co2 |  | 2025 | 0 | Secondary Energy¦Electricity¦Oil | 70
Downscaling[REMIND-MAgPIE 3.2-4.6 IntegratedPhysicalDamages (95th-high)] | Below 2°C | ZWE | Secondary Energy¦Electricity¦Oil | EJ/yr | Secondary Energy¦Electricity¦Oil | elec_co2 |  | 2030 | 0 | Secondary Energy¦Electricity¦Oil | 70
Downscaling[REMIND-MAgPIE 3.2-4.6 IntegratedPhysicalDamages (95th-high)] | Below 2°C | ZWE | Secondary Energy¦Electricity¦Oil | EJ/yr | Secondary Energy¦Electricity¦Oil | elec_co2 |  | 2035 | 0 | Secondary Energy¦Electricity¦Oil | 70
Downscaling[REMIND-MAgPIE 3.2-4.6 IntegratedPhysicalDamages (95th-high)] | Below 2°C | ZWE | Secondary Energy¦Electricity¦Oil | EJ/yr | Secondary Energy¦Electricity¦Oil | elec_co2 |  | 2040 | 0 | Secondary Energy¦Electricity¦Oil | 70
Downscaling[REMIND-MAgPIE 3.2-4.6 IntegratedPhysicalDamages (95th-high)] | Below 2°C | ZWE | Secondary Energy¦Electricity¦Oil | EJ/yr | Secondary Energy¦Electricity¦Oil | elec_co2 |  | 2045 | 0 | Secondary Energy¦Electricity¦Oil | 70
Downscaling[REMIND-MAgPIE 3.2-4.6 IntegratedPhysicalDamages (95th-high)] | Below 2°C | ZWE | Secondary Energy¦Electricity¦Oil | EJ/yr | Secondary Energy¦Electricity¦Oil | elec_co2 |  | 2050 | 0 | Secondary Energy¦Electricity¦Oil | 70
Downscaling[REMIND-MAgPIE 3.2-4.6 IntegratedPhysicalDamages (95th-high)] | Below 2°C | ZWE | Secondary Energy¦Electricity¦Oil | EJ/yr | Secondary Energy¦Electricity¦Oil | elec_co2 |  | 2055 | 0 | Secondary Energy¦Electricity¦Oil | 70
Downscaling[REMIND-MAgPIE 3.2-4.6 IntegratedPhysicalDamages (95th-high)] | Below 2°C | ZWE | Secondary Energy¦Electricity¦Oil | EJ/yr | Secondary Energy¦Electricity¦Oil | elec_co2 |  | 2060 | 0 | Secondary Energy¦Electricity¦Oil | 70
Downscaling[REMIND-MAgPIE 3.2-4.6 IntegratedPhysicalDamages (95th-high)] | Below 2°C | ZWE | Secondary Energy¦Electricity¦Oil | EJ/yr | Secondary Energy¦Electricity¦Oil | elec_co2 |  | 2065 | 0 | Secondary Energy¦Electricity¦Oil | 70
Downscaling[REMIND-MAgPIE 3.2-4.6 IntegratedPhysicalDamages (95th-high)] | Below 2°C | ZWE | Secondary Energy¦Electricity¦Oil | EJ/yr | Secondary Energy¦Electricity¦Oil | elec_co2 |  | 2070 | 0 | Secondary Energy¦Electricity¦Oil | 70
Downscaling[REMIND-MAgPIE 3.2-4.6 IntegratedPhysicalDamages (95th-high)] | Below 2°C | ZWE | Secondary Energy¦Electricity¦Oil | EJ/yr | Secondary Energy¦Electricity¦Oil | elec_co2 |  | 2075 | 0 | Secondary Energy¦Electricity¦Oil | 70
Downscaling[REMIND-MAgPIE 3.2-4.6 IntegratedPhysicalDamages (95th-high)] | Below 2°C | ZWE | Secondary Energy¦Electricity¦Oil | EJ/yr | Secondary Energy¦Electricity¦Oil | elec_co2 |  | 2080 | 0 | Secondary Energy¦Electricity¦Oil | 70
Downscaling[REMIND-MAgPIE 3.2-4.6 IntegratedPhysicalDamages (95th-high)] | Below 2°C | ZWE | Secondary Energy¦Electricity¦Oil | EJ/yr | Secondary Energy¦Electricity¦Oil | elec_co2 |  | 2085 | 0 | Secondary Energy¦Electricity¦Oil | 70
Downscaling[REMIND-MAgPIE 3.2-4.6 IntegratedPhysicalDamages (95th-high)] | Below 2°C | ZWE | Secondary Energy¦Electricity¦Oil | EJ/yr | Secondary Energy¦Electricity¦Oil | elec_co2 |  | 2090 | 0 | Secondary Energy¦Electricity¦Oil | 70
Downscaling[REMIND-MAgPIE 3.2-4.6 IntegratedPhysicalDamages (95th-high)] | Below 2°C | ZWE | Secondary Energy¦Electricity¦Oil | EJ/yr | Secondary Energy¦Electricity¦Oil | elec_co2 |  | 2095 | 0 | Secondary Energy¦Electricity¦Oil | 70
Downscaling[REMIND-MAgPIE 3.2-4.6 IntegratedPhysicalDamages (95th-high)] | Below 2°C | ZWE | Secondary Energy¦Electricity¦Oil | EJ/yr | Secondary Energy¦Electricity¦Oil | elec_co2 |  | 2100 | 0 | Secondary Energy¦Electricity¦Oil | 70
Downscaling[REMIND-MAgPIE 3.2-4.6 IntegratedPhysicalDamages (95th-high)] | Below 2°C | ZWE | Price¦Primary Energy¦Biomass | US$2010/GJ | Price¦Primary Energy¦Biomass | fuel_supply | bioenergy | 2020 | 5.3799 | Price¦Primary Energy¦Biomass
Downscaling[REMIND-MAgPIE 3.2-4.6 IntegratedPhysicalDamages (95th-high)] | Below 2°C | ZWE | Price¦Primary Energy¦Biomass | US$2010/GJ | Price¦Primary Energy¦Biomass | fuel_supply | bioenergy | 2025 | 5.8288 | Price¦Primary Energy¦Biomass
Downscaling[REMIND-MAgPIE 3.2-4.6 IntegratedPhysicalDamages (95th-high)] | Below 2°C | ZWE | Price¦Primary Energy¦Biomass | US$2010/GJ | Price¦Primary Energy¦Biomass | fuel_supply | bioenergy | 2030 | 5.8674 | Price¦Primary Energy¦Biomass
Downscaling[REMIND-MAgPIE 3.2-4.6 IntegratedPhysicalDamages (95th-high)] | Below 2°C | ZWE | Price¦Primary Energy¦Biomass | US$2010/GJ | Price¦Primary Energy¦Biomass | fuel_supply | bioenergy | 2035 | 6.2736 | Price¦Primary Energy¦Biomass
Downscaling[REMIND-MAgPIE 3.2-4.6 IntegratedPhysicalDamages (95th-high)] | Below 2°C | ZWE | Price¦Primary Energy¦Biomass | US$2010/GJ | Price¦Primary Energy¦Biomass | fuel_supply | bioenergy | 2040 | 7.5656 | Price¦Primary Energy¦Biomass
Downscaling[REMIND-MAgPIE 3.2-4.6 IntegratedPhysicalDamages (95th-high)] | Below 2°C | ZWE | Price¦Primary Energy¦Biomass | US$2010/GJ | Price¦Primary Energy¦Biomass | fuel_supply | bioenergy | 2045 | 6.9854 | Price¦Primary Energy¦Biomass
Downscaling[REMIND-MAgPIE 3.2-4.6 IntegratedPhysicalDamages (95th-high)] | Below 2°C | ZWE | Price¦Primary Energy¦Biomass | US$2010/GJ | Price¦Primary Energy¦Biomass | fuel_supply | bioenergy | 2050 | 7.5674 | Price¦Primary Energy¦Biomass
Downscaling[REMIND-MAgPIE 3.2-4.6 IntegratedPhysicalDamages (95th-high)] | Below 2°C | ZWE | Price¦Primary Energy¦Biomass | US$2010/GJ | Price¦Primary Energy¦Biomass | fuel_supply | bioenergy | 2055 | 8.5049 | Price¦Primary Energy¦Biomass
Downscaling[REMIND-MAgPIE 3.2-4.6 IntegratedPhysicalDamages (95th-high)] | Below 2°C | ZWE | Price¦Primary Energy¦Biomass | US$2010/GJ | Price¦Primary Energy¦Biomass | fuel_supply | bioenergy | 2060 | 12.7255 | Price¦Primary Energy¦Biomass
Downscaling[REMIND-MAgPIE 3.2-4.6 IntegratedPhysicalDamages (95th-high)] | Below 2°C | ZWE | Price¦Primary Energy¦Biomass | US$2010/GJ | Price¦Primary Energy¦Biomass | fuel_supply | bioenergy | 2065 | 12.2887 | Price¦Primary Energy¦Biomass
Downscaling[REMIND-MAgPIE 3.2-4.6 IntegratedPhysicalDamages (95th-high)] | Below 2°C | ZWE | Price¦Primary Energy¦Biomass | US$2010/GJ | Price¦Primary Energy¦Biomass | fuel_supply | bioenergy | 2070 | 11.8519 | Price¦Primary Energy¦Biomass
Downscaling[REMIND-MAgPIE 3.2-4.6 IntegratedPhysicalDamages (95th-high)] | Below 2°C | ZWE | Price¦Primary Energy¦Biomass | US$2010/GJ | Price¦Primary Energy¦Biomass | fuel_supply | bioenergy | 2075 | 12.9836 | Price¦Primary Energy¦Biomass
Downscaling[REMIND-MAgPIE 3.2-4.6 IntegratedPhysicalDamages (95th-high)] | Below 2°C | ZWE | Price¦Primary Energy¦Biomass | US$2010/GJ | Price¦Primary Energy¦Biomass | fuel_supply | bioenergy | 2080 | 14.1152 | Price¦Primary Energy¦Biomass
Downscaling[REMIND-MAgPIE 3.2-4.6 IntegratedPhysicalDamages (95th-high)] | Below 2°C | ZWE | Price¦Primary Energy¦Biomass | US$2010/GJ | Price¦Primary Energy¦Biomass | fuel_supply | bioenergy | 2085 | 14.801 | Price¦Primary Energy¦Biomass
Downscaling[REMIND-MAgPIE 3.2-4.6 IntegratedPhysicalDamages (95th-high)] | Below 2°C | ZWE | Price¦Primary Energy¦Biomass | US$2010/GJ | Price¦Primary Energy¦Biomass | fuel_supply | bioenergy | 2090 | 15.4867 | Price¦Primary Energy¦Biomass
Downscaling[REMIND-MAgPIE 3.2-4.6 IntegratedPhysicalDamages (95th-high)] | Below 2°C | ZWE | Price¦Primary Energy¦Biomass | US$2010/GJ | Price¦Primary Energy¦Biomass | fuel_supply | bioenergy | 2095 | 15.7785 | Price¦Primary Energy¦Biomass
Downscaling[REMIND-MAgPIE 3.2-4.6 IntegratedPhysicalDamages (95th-high)] | Below 2°C | ZWE | Price¦Primary Energy¦Biomass | US$2010/GJ | Price¦Primary Energy¦Biomass | fuel_supply | bioenergy | 2100 | 16.0704 | Price¦Primary Energy¦Biomass
Downscaling[REMIND-MAgPIE 3.2-4.6 IntegratedPhysicalDamages (95th-high)] | Below 2°C | ZWE | Price¦Primary Energy¦Coal | US$2010/GJ | Price¦Primary Energy¦Coal | fuel_supply | coal | 2020 | 2.0344 | Price¦Primary Energy¦Coal
Downscaling[REMIND-MAgPIE 3.2-4.6 IntegratedPhysicalDamages (95th-high)] | Below 2°C | ZWE | Price¦Primary Energy¦Coal | US$2010/GJ | Price¦Primary Energy¦Coal | fuel_supply | coal | 2025 | 2.3613 | Price¦Primary Energy¦Coal
Downscaling[REMIND-MAgPIE 3.2-4.6 IntegratedPhysicalDamages (95th-high)] | Below 2°C | ZWE | Price¦Primary Energy¦Coal | US$2010/GJ | Price¦Primary Energy¦Coal | fuel_supply | coal | 2030 | 1.636 | Price¦Primary Energy¦Coal
Downscaling[REMIND-MAgPIE 3.2-4.6 IntegratedPhysicalDamages (95th-high)] | Below 2°C | ZWE | Price¦Primary Energy¦Coal | US$2010/GJ | Price¦Primary Energy¦Coal | fuel_supply | coal | 2035 | 1.3335 | Price¦Primary Energy¦Coal
Downscaling[REMIND-MAgPIE 3.2-4.6 IntegratedPhysicalDamages (95th-high)] | Below 2°C | ZWE | Price¦Primary Energy¦Coal | US$2010/GJ | Price¦Primary Energy¦Coal | fuel_supply | coal | 2040 | 1.329 | Price¦Primary Energy¦Coal
Downscaling[REMIND-MAgPIE 3.2-4.6 IntegratedPhysicalDamages (95th-high)] | Below 2°C | ZWE | Price¦Primary Energy¦Coal | US$2010/GJ | Price¦Primary Energy¦Coal | fuel_supply | coal | 2045 | 1.3561 | Price¦Primary Energy¦Coal
Downscaling[REMIND-MAgPIE 3.2-4.6 IntegratedPhysicalDamages (95th-high)] | Below 2°C | ZWE | Price¦Primary Energy¦Coal | US$2010/GJ | Price¦Primary Energy¦Coal | fuel_supply | coal | 2050 | 1.5891 | Price¦Primary Energy¦Coal
Downscaling[REMIND-MAgPIE 3.2-4.6 IntegratedPhysicalDamages (95th-high)] | Below 2°C | ZWE | Price¦Primary Energy¦Coal | US$2010/GJ | Price¦Primary Energy¦Coal | fuel_supply | coal | 2055 | 1.3658 | Price¦Primary Energy¦Coal
Downscaling[REMIND-MAgPIE 3.2-4.6 IntegratedPhysicalDamages (95th-high)] | Below 2°C | ZWE | Price¦Primary Energy¦Coal | US$2010/GJ | Price¦Primary Energy¦Coal | fuel_supply | coal | 2060 | 1.8623 | Price¦Primary Energy¦Coal
Downscaling[REMIND-MAgPIE 3.2-4.6 IntegratedPhysicalDamages (95th-high)] | Below 2°C | ZWE | Price¦Primary Energy¦Coal | US$2010/GJ | Price¦Primary Energy¦Coal | fuel_supply | coal | 2065 | 1.8451 | Price¦Primary Energy¦Coal
Downscaling[REMIND-MAgPIE 3.2-4.6 IntegratedPhysicalDamages (95th-high)] | Below 2°C | ZWE | Price¦Primary Energy¦Coal | US$2010/GJ | Price¦Primary Energy¦Coal | fuel_supply | coal | 2070 | 1.8278 | Price¦Primary Energy¦Coal
Downscaling[REMIND-MAgPIE 3.2-4.6 IntegratedPhysicalDamages (95th-high)] | Below 2°C | ZWE | Price¦Primary Energy¦Coal | US$2010/GJ | Price¦Primary Energy¦Coal | fuel_supply | coal | 2075 | 1.8341 | Price¦Primary Energy¦Coal
Downscaling[REMIND-MAgPIE 3.2-4.6 IntegratedPhysicalDamages (95th-high)] | Below 2°C | ZWE | Price¦Primary Energy¦Coal | US$2010/GJ | Price¦Primary Energy¦Coal | fuel_supply | coal | 2080 | 1.8404 | Price¦Primary Energy¦Coal
Downscaling[REMIND-MAgPIE 3.2-4.6 IntegratedPhysicalDamages (95th-high)] | Below 2°C | ZWE | Price¦Primary Energy¦Coal | US$2010/GJ | Price¦Primary Energy¦Coal | fuel_supply | coal | 2085 | 1.8694 | Price¦Primary Energy¦Coal
Downscaling[REMIND-MAgPIE 3.2-4.6 IntegratedPhysicalDamages (95th-high)] | Below 2°C | ZWE | Price¦Primary Energy¦Coal | US$2010/GJ | Price¦Primary Energy¦Coal | fuel_supply | coal | 2090 | 1.8985 | Price¦Primary Energy¦Coal
Downscaling[REMIND-MAgPIE 3.2-4.6 IntegratedPhysicalDamages (95th-high)] | Below 2°C | ZWE | Price¦Primary Energy¦Coal | US$2010/GJ | Price¦Primary Energy¦Coal | fuel_supply | coal | 2095 | 1.7854 | Price¦Primary Energy¦Coal
Downscaling[REMIND-MAgPIE 3.2-4.6 IntegratedPhysicalDamages (95th-high)] | Below 2°C | ZWE | Price¦Primary Energy¦Coal | US$2010/GJ | Price¦Primary Energy¦Coal | fuel_supply | coal | 2100 | 1.6724 | Price¦Primary Energy¦Coal
Downscaling[REMIND-MAgPIE 3.2-4.6 IntegratedPhysicalDamages (95th-high)] | Below 2°C | ZWE | Price¦Primary Energy¦Gas | US$2010/GJ | Price¦Primary Energy¦Gas | fuel_supply | gas | 2020 | 3.9711 | Price¦Primary Energy¦Gas
Downscaling[REMIND-MAgPIE 3.2-4.6 IntegratedPhysicalDamages (95th-high)] | Below 2°C | ZWE | Price¦Primary Energy¦Gas | US$2010/GJ | Price¦Primary Energy¦Gas | fuel_supply | gas | 2025 | 4.7905 | Price¦Primary Energy¦Gas
Downscaling[REMIND-MAgPIE 3.2-4.6 IntegratedPhysicalDamages (95th-high)] | Below 2°C | ZWE | Price¦Primary Energy¦Gas | US$2010/GJ | Price¦Primary Energy¦Gas | fuel_supply | gas | 2030 | 4.7936 | Price¦Primary Energy¦Gas
Downscaling[REMIND-MAgPIE 3.2-4.6 IntegratedPhysicalDamages (95th-high)] | Below 2°C | ZWE | Price¦Primary Energy¦Gas | US$2010/GJ | Price¦Primary Energy¦Gas | fuel_supply | gas | 2035 | 5.3132 | Price¦Primary Energy¦Gas
Downscaling[REMIND-MAgPIE 3.2-4.6 IntegratedPhysicalDamages (95th-high)] | Below 2°C | ZWE | Price¦Primary Energy¦Gas | US$2010/GJ | Price¦Primary Energy¦Gas | fuel_supply | gas | 2040 | 5.0059 | Price¦Primary Energy¦Gas
Downscaling[REMIND-MAgPIE 3.2-4.6 IntegratedPhysicalDamages (95th-high)] | Below 2°C | ZWE | Price¦Primary Energy¦Gas | US$2010/GJ | Price¦Primary Energy¦Gas | fuel_supply | gas | 2045 | 4.736 | Price¦Primary Energy¦Gas
Downscaling[REMIND-MAgPIE 3.2-4.6 IntegratedPhysicalDamages (95th-high)] | Below 2°C | ZWE | Price¦Primary Energy¦Gas | US$2010/GJ | Price¦Primary Energy¦Gas | fuel_supply | gas | 2050 | 4.7195 | Price¦Primary Energy¦Gas
Downscaling[REMIND-MAgPIE 3.2-4.6 IntegratedPhysicalDamages (95th-high)] | Below 2°C | ZWE | Price¦Primary Energy¦Gas | US$2010/GJ | Price¦Primary Energy¦Gas | fuel_supply | gas | 2055 | 4.4659 | Price¦Primary Energy¦Gas
Downscaling[REMIND-MAgPIE 3.2-4.6 IntegratedPhysicalDamages (95th-high)] | Below 2°C | ZWE | Price¦Primary Energy¦Gas | US$2010/GJ | Price¦Primary Energy¦Gas | fuel_supply | gas | 2060 | 5.7841 | Price¦Primary Energy¦Gas
Downscaling[REMIND-MAgPIE 3.2-4.6 IntegratedPhysicalDamages (95th-high)] | Below 2°C | ZWE | Price¦Primary Energy¦Gas | US$2010/GJ | Price¦Primary Energy¦Gas | fuel_supply | gas | 2065 | 5.5088 | Price¦Primary Energy¦Gas
Downscaling[REMIND-MAgPIE 3.2-4.6 IntegratedPhysicalDamages (95th-high)] | Below 2°C | ZWE | Price¦Primary Energy¦Gas | US$2010/GJ | Price¦Primary Energy¦Gas | fuel_supply | gas | 2070 | 5.2335 | Price¦Primary Energy¦Gas
Downscaling[REMIND-MAgPIE 3.2-4.6 IntegratedPhysicalDamages (95th-high)] | Below 2°C | ZWE | Price¦Primary Energy¦Gas | US$2010/GJ | Price¦Primary Energy¦Gas | fuel_supply | gas | 2075 | 5.0614 | Price¦Primary Energy¦Gas
Downscaling[REMIND-MAgPIE 3.2-4.6 IntegratedPhysicalDamages (95th-high)] | Below 2°C | ZWE | Price¦Primary Energy¦Gas | US$2010/GJ | Price¦Primary Energy¦Gas | fuel_supply | gas | 2080 | 4.8892 | Price¦Primary Energy¦Gas
Downscaling[REMIND-MAgPIE 3.2-4.6 IntegratedPhysicalDamages (95th-high)] | Below 2°C | ZWE | Price¦Primary Energy¦Gas | US$2010/GJ | Price¦Primary Energy¦Gas | fuel_supply | gas | 2085 | 4.9845 | Price¦Primary Energy¦Gas
Downscaling[REMIND-MAgPIE 3.2-4.6 IntegratedPhysicalDamages (95th-high)] | Below 2°C | ZWE | Price¦Primary Energy¦Gas | US$2010/GJ | Price¦Primary Energy¦Gas | fuel_supply | gas | 2090 | 5.0798 | Price¦Primary Energy¦Gas
Downscaling[REMIND-MAgPIE 3.2-4.6 IntegratedPhysicalDamages (95th-high)] | Below 2°C | ZWE | Price¦Primary Energy¦Gas | US$2010/GJ | Price¦Primary Energy¦Gas | fuel_supply | gas | 2095 | 5.0135 | Price¦Primary Energy¦Gas
Downscaling[REMIND-MAgPIE 3.2-4.6 IntegratedPhysicalDamages (95th-high)] | Below 2°C | ZWE | Price¦Primary Energy¦Gas | US$2010/GJ | Price¦Primary Energy¦Gas | fuel_supply | gas | 2100 | 4.9471 | Price¦Primary Energy¦Gas
Downscaling[REMIND-MAgPIE 3.2-4.6 IntegratedPhysicalDamages (95th-high)] | Below 2°C | ZWE | Price¦Secondary Energy¦Liquids¦Oil | US$2010/GJ | Price¦Secondary Energy¦Liquids¦Oil | fuel_supply | oil | 2020 | 65.1894 | Price¦Secondary Energy¦Liquids¦Oil
Downscaling[REMIND-MAgPIE 3.2-4.6 IntegratedPhysicalDamages (95th-high)] | Below 2°C | ZWE | Price¦Secondary Energy¦Liquids¦Oil | US$2010/GJ | Price¦Secondary Energy¦Liquids¦Oil | fuel_supply | oil | 2025 | 61.922 | Price¦Secondary Energy¦Liquids¦Oil
Downscaling[REMIND-MAgPIE 3.2-4.6 IntegratedPhysicalDamages (95th-high)] | Below 2°C | ZWE | Price¦Secondary Energy¦Liquids¦Oil | US$2010/GJ | Price¦Secondary Energy¦Liquids¦Oil | fuel_supply | oil | 2030 | 82.5552 | Price¦Secondary Energy¦Liquids¦Oil
Downscaling[REMIND-MAgPIE 3.2-4.6 IntegratedPhysicalDamages (95th-high)] | Below 2°C | ZWE | Price¦Secondary Energy¦Liquids¦Oil | US$2010/GJ | Price¦Secondary Energy¦Liquids¦Oil | fuel_supply | oil | 2035 | 79.6821 | Price¦Secondary Energy¦Liquids¦Oil
Downscaling[REMIND-MAgPIE 3.2-4.6 IntegratedPhysicalDamages (95th-high)] | Below 2°C | ZWE | Price¦Secondary Energy¦Liquids¦Oil | US$2010/GJ | Price¦Secondary Energy¦Liquids¦Oil | fuel_supply | oil | 2040 | 87.122 | Price¦Secondary Energy¦Liquids¦Oil
Downscaling[REMIND-MAgPIE 3.2-4.6 IntegratedPhysicalDamages (95th-high)] | Below 2°C | ZWE | Price¦Secondary Energy¦Liquids¦Oil | US$2010/GJ | Price¦Secondary Energy¦Liquids¦Oil | fuel_supply | oil | 2045 | 93.3725 | Price¦Secondary Energy¦Liquids¦Oil
Downscaling[REMIND-MAgPIE 3.2-4.6 IntegratedPhysicalDamages (95th-high)] | Below 2°C | ZWE | Price¦Secondary Energy¦Liquids¦Oil | US$2010/GJ | Price¦Secondary Energy¦Liquids¦Oil | fuel_supply | oil | 2050 | 99.019 | Price¦Secondary Energy¦Liquids¦Oil
Downscaling[REMIND-MAgPIE 3.2-4.6 IntegratedPhysicalDamages (95th-high)] | Below 2°C | ZWE | Price¦Secondary Energy¦Liquids¦Oil | US$2010/GJ | Price¦Secondary Energy¦Liquids¦Oil | fuel_supply | oil | 2055 | 111.7284 | Price¦Secondary Energy¦Liquids¦Oil
Downscaling[REMIND-MAgPIE 3.2-4.6 IntegratedPhysicalDamages (95th-high)] | Below 2°C | ZWE | Price¦Secondary Energy¦Liquids¦Oil | US$2010/GJ | Price¦Secondary Energy¦Liquids¦Oil | fuel_supply | oil | 2060 | 175.6537 | Price¦Secondary Energy¦Liquids¦Oil
Downscaling[REMIND-MAgPIE 3.2-4.6 IntegratedPhysicalDamages (95th-high)] | Below 2°C | ZWE | Price¦Secondary Energy¦Liquids¦Oil | US$2010/GJ | Price¦Secondary Energy¦Liquids¦Oil | fuel_supply | oil | 2065 | 208.1696 | Price¦Secondary Energy¦Liquids¦Oil
Downscaling[REMIND-MAgPIE 3.2-4.6 IntegratedPhysicalDamages (95th-high)] | Below 2°C | ZWE | Price¦Secondary Energy¦Liquids¦Oil | US$2010/GJ | Price¦Secondary Energy¦Liquids¦Oil | fuel_supply | oil | 2070 | 240.6855 | Price¦Secondary Energy¦Liquids¦Oil
Downscaling[REMIND-MAgPIE 3.2-4.6 IntegratedPhysicalDamages (95th-high)] | Below 2°C | ZWE | Price¦Secondary Energy¦Liquids¦Oil | US$2010/GJ | Price¦Secondary Energy¦Liquids¦Oil | fuel_supply | oil | 2075 | 240.4377 | Price¦Secondary Energy¦Liquids¦Oil
Downscaling[REMIND-MAgPIE 3.2-4.6 IntegratedPhysicalDamages (95th-high)] | Below 2°C | ZWE | Price¦Secondary Energy¦Liquids¦Oil | US$2010/GJ | Price¦Secondary Energy¦Liquids¦Oil | fuel_supply | oil | 2080 | 240.19 | Price¦Secondary Energy¦Liquids¦Oil
Downscaling[REMIND-MAgPIE 3.2-4.6 IntegratedPhysicalDamages (95th-high)] | Below 2°C | ZWE | Price¦Secondary Energy¦Liquids¦Oil | US$2010/GJ | Price¦Secondary Energy¦Liquids¦Oil | fuel_supply | oil | 2085 | 246.295 | Price¦Secondary Energy¦Liquids¦Oil
Downscaling[REMIND-MAgPIE 3.2-4.6 IntegratedPhysicalDamages (95th-high)] | Below 2°C | ZWE | Price¦Secondary Energy¦Liquids¦Oil | US$2010/GJ | Price¦Secondary Energy¦Liquids¦Oil | fuel_supply | oil | 2090 | 252.4 | Price¦Secondary Energy¦Liquids¦Oil
Downscaling[REMIND-MAgPIE 3.2-4.6 IntegratedPhysicalDamages (95th-high)] | Below 2°C | ZWE | Price¦Secondary Energy¦Liquids¦Oil | US$2010/GJ | Price¦Secondary Energy¦Liquids¦Oil | fuel_supply | oil | 2095 | 256.1794 | Price¦Secondary Energy¦Liquids¦Oil
Downscaling[REMIND-MAgPIE 3.2-4.6 IntegratedPhysicalDamages (95th-high)] | Below 2°C | ZWE | Price¦Secondary Energy¦Liquids¦Oil | US$2010/GJ | Price¦Secondary Energy¦Liquids¦Oil | fuel_supply | oil | 2100 | 259.9588 | Price¦Secondary Energy¦Liquids¦Oil
Downscaling[REMIND-MAgPIE 3.2-4.6 IntegratedPhysicalDamages (95th-high)] | Below 2°C | ZWE | Emissions¦CO2 | Mt CO2/yr | Emissions¦CO2 | scenarios - CO2 abatement | CO2 | 2020 | 185.2309 | Emissions¦CO2
Downscaling[REMIND-MAgPIE 3.2-4.6 IntegratedPhysicalDamages (95th-high)] | Below 2°C | ZWE | Emissions¦CO2 | Mt CO2/yr | Emissions¦CO2 | scenarios - CO2 abatement | CO2 | 2025 | 210.1405 | Emissions¦CO2
Downscaling[REMIND-MAgPIE 3.2-4.6 IntegratedPhysicalDamages (95th-high)] | Below 2°C | ZWE | Emissions¦CO2 | Mt CO2/yr | Emissions¦CO2 | scenarios - CO2 abatement | CO2 | 2030 | 152.6874 | Emissions¦CO2
Downscaling[REMIND-MAgPIE 3.2-4.6 IntegratedPhysicalDamages (95th-high)] | Below 2°C | ZWE | Emissions¦CO2 | Mt CO2/yr | Emissions¦CO2 | scenarios - CO2 abatement | CO2 | 2035 | 152.3152 | Emissions¦CO2
Downscaling[REMIND-MAgPIE 3.2-4.6 IntegratedPhysicalDamages (95th-high)] | Below 2°C | ZWE | Emissions¦CO2 | Mt CO2/yr | Emissions¦CO2 | scenarios - CO2 abatement | CO2 | 2040 | 153.6924 | Emissions¦CO2
Downscaling[REMIND-MAgPIE 3.2-4.6 IntegratedPhysicalDamages (95th-high)] | Below 2°C | ZWE | Emissions¦CO2 | Mt CO2/yr | Emissions¦CO2 | scenarios - CO2 abatement | CO2 | 2045 | 155.6886 | Emissions¦CO2
Downscaling[REMIND-MAgPIE 3.2-4.6 IntegratedPhysicalDamages (95th-high)] | Below 2°C | ZWE | Emissions¦CO2 | Mt CO2/yr | Emissions¦CO2 | scenarios - CO2 abatement | CO2 | 2050 | 162.7152 | Emissions¦CO2
Downscaling[REMIND-MAgPIE 3.2-4.6 IntegratedPhysicalDamages (95th-high)] | Below 2°C | ZWE | Emissions¦CO2 | Mt CO2/yr | Emissions¦CO2 | scenarios - CO2 abatement | CO2 | 2055 | 165.7239 | Emissions¦CO2
Downscaling[REMIND-MAgPIE 3.2-4.6 IntegratedPhysicalDamages (95th-high)] | Below 2°C | ZWE | Emissions¦CO2 | Mt CO2/yr | Emissions¦CO2 | scenarios - CO2 abatement | CO2 | 2060 | 165.9257 | Emissions¦CO2
Downscaling[REMIND-MAgPIE 3.2-4.6 IntegratedPhysicalDamages (95th-high)] | Below 2°C | ZWE | Emissions¦CO2 | Mt CO2/yr | Emissions¦CO2 | scenarios - CO2 abatement | CO2 | 2065 | 166.9271 | Emissions¦CO2
Downscaling[REMIND-MAgPIE 3.2-4.6 IntegratedPhysicalDamages (95th-high)] | Below 2°C | ZWE | Emissions¦CO2 | Mt CO2/yr | Emissions¦CO2 | scenarios - CO2 abatement | CO2 | 2070 | 165.7144 | Emissions¦CO2
Downscaling[REMIND-MAgPIE 3.2-4.6 IntegratedPhysicalDamages (95th-high)] | Below 2°C | ZWE | Emissions¦CO2 | Mt CO2/yr | Emissions¦CO2 | scenarios - CO2 abatement | CO2 | 2075 | 168.3048 | Emissions¦CO2
Downscaling[REMIND-MAgPIE 3.2-4.6 IntegratedPhysicalDamages (95th-high)] | Below 2°C | ZWE | Emissions¦CO2 | Mt CO2/yr | Emissions¦CO2 | scenarios - CO2 abatement | CO2 | 2080 | 169.333 | Emissions¦CO2
Downscaling[REMIND-MAgPIE 3.2-4.6 IntegratedPhysicalDamages (95th-high)] | Below 2°C | ZWE | Emissions¦CO2 | Mt CO2/yr | Emissions¦CO2 | scenarios - CO2 abatement | CO2 | 2085 | 167.5445 | Emissions¦CO2
Downscaling[REMIND-MAgPIE 3.2-4.6 IntegratedPhysicalDamages (95th-high)] | Below 2°C | ZWE | Emissions¦CO2 | Mt CO2/yr | Emissions¦CO2 | scenarios - CO2 abatement | CO2 | 2090 | 165.6203 | Emissions¦CO2
Downscaling[REMIND-MAgPIE 3.2-4.6 IntegratedPhysicalDamages (95th-high)] | Below 2°C | ZWE | Emissions¦CO2 | Mt CO2/yr | Emissions¦CO2 | scenarios - CO2 abatement | CO2 | 2095 | 163.3262 | Emissions¦CO2
Downscaling[REMIND-MAgPIE 3.2-4.6 IntegratedPhysicalDamages (95th-high)] | Below 2°C | ZWE | Emissions¦CO2 | Mt CO2/yr | Emissions¦CO2 | scenarios - CO2 abatement | CO2 | 2100 | 160.9015 | Emissions¦CO2
Downscaling[REMIND-MAgPIE 3.2-4.6 IntegratedPhysicalDamages (95th-high)] | Below 2°C | ZWE | Emissions¦CO2¦Energy | Mt CO2/yr | Emissions¦CO2¦Energy | scenarios - CO2 abatement | CO2 | 2020 | 23.8361 | Emissions¦CO2¦Energy
Downscaling[REMIND-MAgPIE 3.2-4.6 IntegratedPhysicalDamages (95th-high)] | Below 2°C | ZWE | Emissions¦CO2¦Energy | Mt CO2/yr | Emissions¦CO2¦Energy | scenarios - CO2 abatement | CO2 | 2025 | 64.9004 | Emissions¦CO2¦Energy
Downscaling[REMIND-MAgPIE 3.2-4.6 IntegratedPhysicalDamages (95th-high)] | Below 2°C | ZWE | Emissions¦CO2¦Energy | Mt CO2/yr | Emissions¦CO2¦Energy | scenarios - CO2 abatement | CO2 | 2030 | 7.9415 | Emissions¦CO2¦Energy
Downscaling[REMIND-MAgPIE 3.2-4.6 IntegratedPhysicalDamages (95th-high)] | Below 2°C | ZWE | Emissions¦CO2¦Energy | Mt CO2/yr | Emissions¦CO2¦Energy | scenarios - CO2 abatement | CO2 | 2035 | 7.5511 | Emissions¦CO2¦Energy
Downscaling[REMIND-MAgPIE 3.2-4.6 IntegratedPhysicalDamages (95th-high)] | Below 2°C | ZWE | Emissions¦CO2¦Energy | Mt CO2/yr | Emissions¦CO2¦Energy | scenarios - CO2 abatement | CO2 | 2040 | 7.9296 | Emissions¦CO2¦Energy
Downscaling[REMIND-MAgPIE 3.2-4.6 IntegratedPhysicalDamages (95th-high)] | Below 2°C | ZWE | Emissions¦CO2¦Energy | Mt CO2/yr | Emissions¦CO2¦Energy | scenarios - CO2 abatement | CO2 | 2045 | 9.8743 | Emissions¦CO2¦Energy
Downscaling[REMIND-MAgPIE 3.2-4.6 IntegratedPhysicalDamages (95th-high)] | Below 2°C | ZWE | Emissions¦CO2¦Energy | Mt CO2/yr | Emissions¦CO2¦Energy | scenarios - CO2 abatement | CO2 | 2050 | 15.8916 | Emissions¦CO2¦Energy
Downscaling[REMIND-MAgPIE 3.2-4.6 IntegratedPhysicalDamages (95th-high)] | Below 2°C | ZWE | Emissions¦CO2¦Energy | Mt CO2/yr | Emissions¦CO2¦Energy | scenarios - CO2 abatement | CO2 | 2055 | 16.7154 | Emissions¦CO2¦Energy
Downscaling[REMIND-MAgPIE 3.2-4.6 IntegratedPhysicalDamages (95th-high)] | Below 2°C | ZWE | Emissions¦CO2¦Energy | Mt CO2/yr | Emissions¦CO2¦Energy | scenarios - CO2 abatement | CO2 | 2060 | 14.2886 | Emissions¦CO2¦Energy
Downscaling[REMIND-MAgPIE 3.2-4.6 IntegratedPhysicalDamages (95th-high)] | Below 2°C | ZWE | Emissions¦CO2¦Energy | Mt CO2/yr | Emissions¦CO2¦Energy | scenarios - CO2 abatement | CO2 | 2065 | 14.5322 | Emissions¦CO2¦Energy
Downscaling[REMIND-MAgPIE 3.2-4.6 IntegratedPhysicalDamages (95th-high)] | Below 2°C | ZWE | Emissions¦CO2¦Energy | Mt CO2/yr | Emissions¦CO2¦Energy | scenarios - CO2 abatement | CO2 | 2070 | 12.6632 | Emissions¦CO2¦Energy
Downscaling[REMIND-MAgPIE 3.2-4.6 IntegratedPhysicalDamages (95th-high)] | Below 2°C | ZWE | Emissions¦CO2¦Energy | Mt CO2/yr | Emissions¦CO2¦Energy | scenarios - CO2 abatement | CO2 | 2075 | 13.8675 | Emissions¦CO2¦Energy
Downscaling[REMIND-MAgPIE 3.2-4.6 IntegratedPhysicalDamages (95th-high)] | Below 2°C | ZWE | Emissions¦CO2¦Energy | Mt CO2/yr | Emissions¦CO2¦Energy | scenarios - CO2 abatement | CO2 | 2080 | 13.5268 | Emissions¦CO2¦Energy
Downscaling[REMIND-MAgPIE 3.2-4.6 IntegratedPhysicalDamages (95th-high)] | Below 2°C | ZWE | Emissions¦CO2¦Energy | Mt CO2/yr | Emissions¦CO2¦Energy | scenarios - CO2 abatement | CO2 | 2085 | 13.132 | Emissions¦CO2¦Energy
Downscaling[REMIND-MAgPIE 3.2-4.6 IntegratedPhysicalDamages (95th-high)] | Below 2°C | ZWE | Emissions¦CO2¦Energy | Mt CO2/yr | Emissions¦CO2¦Energy | scenarios - CO2 abatement | CO2 | 2090 | 12.5943 | Emissions¦CO2¦Energy
Downscaling[REMIND-MAgPIE 3.2-4.6 IntegratedPhysicalDamages (95th-high)] | Below 2°C | ZWE | Emissions¦CO2¦Energy | Mt CO2/yr | Emissions¦CO2¦Energy | scenarios - CO2 abatement | CO2 | 2095 | 11.4288 | Emissions¦CO2¦Energy
Downscaling[REMIND-MAgPIE 3.2-4.6 IntegratedPhysicalDamages (95th-high)] | Below 2°C | ZWE | Emissions¦CO2¦Energy | Mt CO2/yr | Emissions¦CO2¦Energy | scenarios - CO2 abatement | CO2 | 2100 | 10.1328 | Emissions¦CO2¦Energy
Downscaling[REMIND-MAgPIE 3.2-4.6 IntegratedPhysicalDamages (95th-high)] | Current Policies | ZWE | Carbon Sequestration¦CCS | Mt CO2/yr | Carbon Sequestration¦CCS | CCS potential |  | 2020 | 0 | Carbon Sequestration¦CCS
Downscaling[REMIND-MAgPIE 3.2-4.6 IntegratedPhysicalDamages (95th-high)] | Current Policies | ZWE | Carbon Sequestration¦CCS | Mt CO2/yr | Carbon Sequestration¦CCS | CCS potential |  | 2025 | 0 | Carbon Sequestration¦CCS
Downscaling[REMIND-MAgPIE 3.2-4.6 IntegratedPhysicalDamages (95th-high)] | Current Policies | ZWE | Carbon Sequestration¦CCS | Mt CO2/yr | Carbon Sequestration¦CCS | CCS potential |  | 2030 | 0 | Carbon Sequestration¦CCS
Downscaling[REMIND-MAgPIE 3.2-4.6 IntegratedPhysicalDamages (95th-high)] | Current Policies | ZWE | Carbon Sequestration¦CCS | Mt CO2/yr | Carbon Sequestration¦CCS | CCS potential |  | 2035 | 0 | Carbon Sequestration¦CCS
Downscaling[REMIND-MAgPIE 3.2-4.6 IntegratedPhysicalDamages (95th-high)] | Current Policies | ZWE | Carbon Sequestration¦CCS | Mt CO2/yr | Carbon Sequestration¦CCS | CCS potential |  | 2040 | 0 | Carbon Sequestration¦CCS
Downscaling[REMIND-MAgPIE 3.2-4.6 IntegratedPhysicalDamages (95th-high)] | Current Policies | ZWE | Carbon Sequestration¦CCS | Mt CO2/yr | Carbon Sequestration¦CCS | CCS potential |  | 2045 | 0 | Carbon Sequestration¦CCS
Downscaling[REMIND-MAgPIE 3.2-4.6 IntegratedPhysicalDamages (95th-high)] | Current Policies | ZWE | Carbon Sequestration¦CCS | Mt CO2/yr | Carbon Sequestration¦CCS | CCS potential |  | 2050 | 0 | Carbon Sequestration¦CCS
Downscaling[REMIND-MAgPIE 3.2-4.6 IntegratedPhysicalDamages (95th-high)] | Current Policies | ZWE | Carbon Sequestration¦CCS | Mt CO2/yr | Carbon Sequestration¦CCS | CCS potential |  | 2055 | 0 | Carbon Sequestration¦CCS
Downscaling[REMIND-MAgPIE 3.2-4.6 IntegratedPhysicalDamages (95th-high)] | Current Policies | ZWE | Carbon Sequestration¦CCS | Mt CO2/yr | Carbon Sequestration¦CCS | CCS potential |  | 2060 | 0 | Carbon Sequestration¦CCS
Downscaling[REMIND-MAgPIE 3.2-4.6 IntegratedPhysicalDamages (95th-high)] | Current Policies | ZWE | Carbon Sequestration¦CCS | Mt CO2/yr | Carbon Sequestration¦CCS | CCS potential |  | 2065 | 0 | Carbon Sequestration¦CCS
Downscaling[REMIND-MAgPIE 3.2-4.6 IntegratedPhysicalDamages (95th-high)] | Current Policies | ZWE | Carbon Sequestration¦CCS | Mt CO2/yr | Carbon Sequestration¦CCS | CCS potential |  | 2070 | 0 | Carbon Sequestration¦CCS
Downscaling[REMIND-MAgPIE 3.2-4.6 IntegratedPhysicalDamages (95th-high)] | Current Policies | ZWE | Carbon Sequestration¦CCS | Mt CO2/yr | Carbon Sequestration¦CCS | CCS potential |  | 2075 | 0 | Carbon Sequestration¦CCS
Downscaling[REMIND-MAgPIE 3.2-4.6 IntegratedPhysicalDamages (95th-high)] | Current Policies | ZWE | Carbon Sequestration¦CCS | Mt CO2/yr | Carbon Sequestration¦CCS | CCS potential |  | 2080 | 0 | Carbon Sequestration¦CCS
Downscaling[REMIND-MAgPIE 3.2-4.6 IntegratedPhysicalDamages (95th-high)] | Current Policies | ZWE | Carbon Sequestration¦CCS | Mt CO2/yr | Carbon Sequestration¦CCS | CCS potential |  | 2085 | 0 | Carbon Sequestration¦CCS
Downscaling[REMIND-MAgPIE 3.2-4.6 IntegratedPhysicalDamages (95th-high)] | Current Policies | ZWE | Carbon Sequestration¦CCS | Mt CO2/yr | Carbon Sequestration¦CCS | CCS potential |  | 2090 | 0 | Carbon Sequestration¦CCS
Downscaling[REMIND-MAgPIE 3.2-4.6 IntegratedPhysicalDamages (95th-high)] | Current Policies | ZWE | Carbon Sequestration¦CCS | Mt CO2/yr | Carbon Sequestration¦CCS | CCS potential |  | 2095 | 0 | Carbon Sequestration¦CCS
Downscaling[REMIND-MAgPIE 3.2-4.6 IntegratedPhysicalDamages (95th-high)] | Current Policies | ZWE | Carbon Sequestration¦CCS | Mt CO2/yr | Carbon Sequestration¦CCS | CCS potential |  | 2100 | 0 | Carbon Sequestration¦CCS
Downscaling[REMIND-MAgPIE 3.2-4.6 IntegratedPhysicalDamages (95th-high)] | Current Policies | ZWE | Final Energy¦Industry¦Electricity | EJ/yr | Final Energy¦Industry¦Electricity | demand_projection | elc_industry | 2020 | 0.0125 | Final Energy¦Industry¦Electricity
Downscaling[REMIND-MAgPIE 3.2-4.6 IntegratedPhysicalDamages (95th-high)] | Current Policies | ZWE | Final Energy¦Industry¦Electricity | EJ/yr | Final Energy¦Industry¦Electricity | demand_projection | elc_industry | 2025 | 0.0149 | Final Energy¦Industry¦Electricity
Downscaling[REMIND-MAgPIE 3.2-4.6 IntegratedPhysicalDamages (95th-high)] | Current Policies | ZWE | Final Energy¦Industry¦Electricity | EJ/yr | Final Energy¦Industry¦Electricity | demand_projection | elc_industry | 2030 | 0.0227 | Final Energy¦Industry¦Electricity
Downscaling[REMIND-MAgPIE 3.2-4.6 IntegratedPhysicalDamages (95th-high)] | Current Policies | ZWE | Final Energy¦Industry¦Electricity | EJ/yr | Final Energy¦Industry¦Electricity | demand_projection | elc_industry | 2035 | 0.0302 | Final Energy¦Industry¦Electricity
Downscaling[REMIND-MAgPIE 3.2-4.6 IntegratedPhysicalDamages (95th-high)] | Current Policies | ZWE | Final Energy¦Industry¦Electricity | EJ/yr | Final Energy¦Industry¦Electricity | demand_projection | elc_industry | 2040 | 0.0395 | Final Energy¦Industry¦Electricity
Downscaling[REMIND-MAgPIE 3.2-4.6 IntegratedPhysicalDamages (95th-high)] | Current Policies | ZWE | Final Energy¦Industry¦Electricity | EJ/yr | Final Energy¦Industry¦Electricity | demand_projection | elc_industry | 2045 | 0.0456 | Final Energy¦Industry¦Electricity
Downscaling[REMIND-MAgPIE 3.2-4.6 IntegratedPhysicalDamages (95th-high)] | Current Policies | ZWE | Final Energy¦Industry¦Electricity | EJ/yr | Final Energy¦Industry¦Electricity | demand_projection | elc_industry | 2050 | 0.0532 | Final Energy¦Industry¦Electricity
Downscaling[REMIND-MAgPIE 3.2-4.6 IntegratedPhysicalDamages (95th-high)] | Current Policies | ZWE | Final Energy¦Industry¦Electricity | EJ/yr | Final Energy¦Industry¦Electricity | demand_projection | elc_industry | 2055 | 0.0574 | Final Energy¦Industry¦Electricity
Downscaling[REMIND-MAgPIE 3.2-4.6 IntegratedPhysicalDamages (95th-high)] | Current Policies | ZWE | Final Energy¦Industry¦Electricity | EJ/yr | Final Energy¦Industry¦Electricity | demand_projection | elc_industry | 2060 | 0.0616 | Final Energy¦Industry¦Electricity
Downscaling[REMIND-MAgPIE 3.2-4.6 IntegratedPhysicalDamages (95th-high)] | Current Policies | ZWE | Final Energy¦Industry¦Electricity | EJ/yr | Final Energy¦Industry¦Electricity | demand_projection | elc_industry | 2065 | 0.0651 | Final Energy¦Industry¦Electricity
Downscaling[REMIND-MAgPIE 3.2-4.6 IntegratedPhysicalDamages (95th-high)] | Current Policies | ZWE | Final Energy¦Industry¦Electricity | EJ/yr | Final Energy¦Industry¦Electricity | demand_projection | elc_industry | 2070 | 0.0683 | Final Energy¦Industry¦Electricity
Downscaling[REMIND-MAgPIE 3.2-4.6 IntegratedPhysicalDamages (95th-high)] | Current Policies | ZWE | Final Energy¦Industry¦Electricity | EJ/yr | Final Energy¦Industry¦Electricity | demand_projection | elc_industry | 2075 | 0.0686 | Final Energy¦Industry¦Electricity
Downscaling[REMIND-MAgPIE 3.2-4.6 IntegratedPhysicalDamages (95th-high)] | Current Policies | ZWE | Final Energy¦Industry¦Electricity | EJ/yr | Final Energy¦Industry¦Electricity | demand_projection | elc_industry | 2080 | 0.0695 | Final Energy¦Industry¦Electricity
Downscaling[REMIND-MAgPIE 3.2-4.6 IntegratedPhysicalDamages (95th-high)] | Current Policies | ZWE | Final Energy¦Industry¦Electricity | EJ/yr | Final Energy¦Industry¦Electricity | demand_projection | elc_industry | 2085 | 0.067 | Final Energy¦Industry¦Electricity
Downscaling[REMIND-MAgPIE 3.2-4.6 IntegratedPhysicalDamages (95th-high)] | Current Policies | ZWE | Final Energy¦Industry¦Electricity | EJ/yr | Final Energy¦Industry¦Electricity | demand_projection | elc_industry | 2090 | 0.0653 | Final Energy¦Industry¦Electricity
Downscaling[REMIND-MAgPIE 3.2-4.6 IntegratedPhysicalDamages (95th-high)] | Current Policies | ZWE | Final Energy¦Industry¦Electricity | EJ/yr | Final Energy¦Industry¦Electricity | demand_projection | elc_industry | 2095 | 0.0634 | Final Energy¦Industry¦Electricity
Downscaling[REMIND-MAgPIE 3.2-4.6 IntegratedPhysicalDamages (95th-high)] | Current Policies | ZWE | Final Energy¦Industry¦Electricity | EJ/yr | Final Energy¦Industry¦Electricity | demand_projection | elc_industry | 2100 | 0.0624 | Final Energy¦Industry¦Electricity
Downscaling[REMIND-MAgPIE 3.2-4.6 IntegratedPhysicalDamages (95th-high)] | Current Policies | ZWE | Final Energy¦Residential and Commercial¦Electricity | EJ/yr | Final Energy¦Residential and Commercial¦Electricity | demand_projection | elc_buildings | 2020 | 0.0177 | Final Energy¦Residential and Commercial¦Electricity
Downscaling[REMIND-MAgPIE 3.2-4.6 IntegratedPhysicalDamages (95th-high)] | Current Policies | ZWE | Final Energy¦Residential and Commercial¦Electricity | EJ/yr | Final Energy¦Residential and Commercial¦Electricity | demand_projection | elc_buildings | 2025 | 0.0205 | Final Energy¦Residential and Commercial¦Electricity
Downscaling[REMIND-MAgPIE 3.2-4.6 IntegratedPhysicalDamages (95th-high)] | Current Policies | ZWE | Final Energy¦Residential and Commercial¦Electricity | EJ/yr | Final Energy¦Residential and Commercial¦Electricity | demand_projection | elc_buildings | 2030 | 0.02 | Final Energy¦Residential and Commercial¦Electricity
Downscaling[REMIND-MAgPIE 3.2-4.6 IntegratedPhysicalDamages (95th-high)] | Current Policies | ZWE | Final Energy¦Residential and Commercial¦Electricity | EJ/yr | Final Energy¦Residential and Commercial¦Electricity | demand_projection | elc_buildings | 2035 | 0.0199 | Final Energy¦Residential and Commercial¦Electricity
Downscaling[REMIND-MAgPIE 3.2-4.6 IntegratedPhysicalDamages (95th-high)] | Current Policies | ZWE | Final Energy¦Residential and Commercial¦Electricity | EJ/yr | Final Energy¦Residential and Commercial¦Electricity | demand_projection | elc_buildings | 2040 | 0.0184 | Final Energy¦Residential and Commercial¦Electricity
Downscaling[REMIND-MAgPIE 3.2-4.6 IntegratedPhysicalDamages (95th-high)] | Current Policies | ZWE | Final Energy¦Residential and Commercial¦Electricity | EJ/yr | Final Energy¦Residential and Commercial¦Electricity | demand_projection | elc_buildings | 2045 | 0.0215 | Final Energy¦Residential and Commercial¦Electricity
Downscaling[REMIND-MAgPIE 3.2-4.6 IntegratedPhysicalDamages (95th-high)] | Current Policies | ZWE | Final Energy¦Residential and Commercial¦Electricity | EJ/yr | Final Energy¦Residential and Commercial¦Electricity | demand_projection | elc_buildings | 2050 | 0.0268 | Final Energy¦Residential and Commercial¦Electricity
Downscaling[REMIND-MAgPIE 3.2-4.6 IntegratedPhysicalDamages (95th-high)] | Current Policies | ZWE | Final Energy¦Residential and Commercial¦Electricity | EJ/yr | Final Energy¦Residential and Commercial¦Electricity | demand_projection | elc_buildings | 2055 | 0.0316 | Final Energy¦Residential and Commercial¦Electricity
Downscaling[REMIND-MAgPIE 3.2-4.6 IntegratedPhysicalDamages (95th-high)] | Current Policies | ZWE | Final Energy¦Residential and Commercial¦Electricity | EJ/yr | Final Energy¦Residential and Commercial¦Electricity | demand_projection | elc_buildings | 2060 | 0.042 | Final Energy¦Residential and Commercial¦Electricity
Downscaling[REMIND-MAgPIE 3.2-4.6 IntegratedPhysicalDamages (95th-high)] | Current Policies | ZWE | Final Energy¦Residential and Commercial¦Electricity | EJ/yr | Final Energy¦Residential and Commercial¦Electricity | demand_projection | elc_buildings | 2065 | 0.0527 | Final Energy¦Residential and Commercial¦Electricity
Downscaling[REMIND-MAgPIE 3.2-4.6 IntegratedPhysicalDamages (95th-high)] | Current Policies | ZWE | Final Energy¦Residential and Commercial¦Electricity | EJ/yr | Final Energy¦Residential and Commercial¦Electricity | demand_projection | elc_buildings | 2070 | 0.0623 | Final Energy¦Residential and Commercial¦Electricity
Downscaling[REMIND-MAgPIE 3.2-4.6 IntegratedPhysicalDamages (95th-high)] | Current Policies | ZWE | Final Energy¦Residential and Commercial¦Electricity | EJ/yr | Final Energy¦Residential and Commercial¦Electricity | demand_projection | elc_buildings | 2075 | 0.0805 | Final Energy¦Residential and Commercial¦Electricity
Downscaling[REMIND-MAgPIE 3.2-4.6 IntegratedPhysicalDamages (95th-high)] | Current Policies | ZWE | Final Energy¦Residential and Commercial¦Electricity | EJ/yr | Final Energy¦Residential and Commercial¦Electricity | demand_projection | elc_buildings | 2080 | 0.0982 | Final Energy¦Residential and Commercial¦Electricity
Downscaling[REMIND-MAgPIE 3.2-4.6 IntegratedPhysicalDamages (95th-high)] | Current Policies | ZWE | Final Energy¦Residential and Commercial¦Electricity | EJ/yr | Final Energy¦Residential and Commercial¦Electricity | demand_projection | elc_buildings | 2085 | 0.1165 | Final Energy¦Residential and Commercial¦Electricity
Downscaling[REMIND-MAgPIE 3.2-4.6 IntegratedPhysicalDamages (95th-high)] | Current Policies | ZWE | Final Energy¦Residential and Commercial¦Electricity | EJ/yr | Final Energy¦Residential and Commercial¦Electricity | demand_projection | elc_buildings | 2090 | 0.1341 | Final Energy¦Residential and Commercial¦Electricity
Downscaling[REMIND-MAgPIE 3.2-4.6 IntegratedPhysicalDamages (95th-high)] | Current Policies | ZWE | Final Energy¦Residential and Commercial¦Electricity | EJ/yr | Final Energy¦Residential and Commercial¦Electricity | demand_projection | elc_buildings | 2095 | 0.1439 | Final Energy¦Residential and Commercial¦Electricity
Downscaling[REMIND-MAgPIE 3.2-4.6 IntegratedPhysicalDamages (95th-high)] | Current Policies | ZWE | Final Energy¦Residential and Commercial¦Electricity | EJ/yr | Final Energy¦Residential and Commercial¦Electricity | demand_projection | elc_buildings | 2100 | 0.1535 | Final Energy¦Residential and Commercial¦Electricity
Downscaling[REMIND-MAgPIE 3.2-4.6 IntegratedPhysicalDamages (95th-high)] | Current Policies | ZWE | Final Energy¦Transportation¦Electricity | EJ/yr | Final Energy¦Transportation¦Electricity | demand_projection | elc_transport | 2020 | 0 | Final Energy¦Transportation¦Electricity
Downscaling[REMIND-MAgPIE 3.2-4.6 IntegratedPhysicalDamages (95th-high)] | Current Policies | ZWE | Final Energy¦Transportation¦Electricity | EJ/yr | Final Energy¦Transportation¦Electricity | demand_projection | elc_transport | 2025 | 0 | Final Energy¦Transportation¦Electricity
Downscaling[REMIND-MAgPIE 3.2-4.6 IntegratedPhysicalDamages (95th-high)] | Current Policies | ZWE | Final Energy¦Transportation¦Electricity | EJ/yr | Final Energy¦Transportation¦Electricity | demand_projection | elc_transport | 2030 | 0.0004 | Final Energy¦Transportation¦Electricity
Downscaling[REMIND-MAgPIE 3.2-4.6 IntegratedPhysicalDamages (95th-high)] | Current Policies | ZWE | Final Energy¦Transportation¦Electricity | EJ/yr | Final Energy¦Transportation¦Electricity | demand_projection | elc_transport | 2035 | 0.0012 | Final Energy¦Transportation¦Electricity
Downscaling[REMIND-MAgPIE 3.2-4.6 IntegratedPhysicalDamages (95th-high)] | Current Policies | ZWE | Final Energy¦Transportation¦Electricity | EJ/yr | Final Energy¦Transportation¦Electricity | demand_projection | elc_transport | 2040 | 0.0025 | Final Energy¦Transportation¦Electricity
Downscaling[REMIND-MAgPIE 3.2-4.6 IntegratedPhysicalDamages (95th-high)] | Current Policies | ZWE | Final Energy¦Transportation¦Electricity | EJ/yr | Final Energy¦Transportation¦Electricity | demand_projection | elc_transport | 2045 | 0.004 | Final Energy¦Transportation¦Electricity
Downscaling[REMIND-MAgPIE 3.2-4.6 IntegratedPhysicalDamages (95th-high)] | Current Policies | ZWE | Final Energy¦Transportation¦Electricity | EJ/yr | Final Energy¦Transportation¦Electricity | demand_projection | elc_transport | 2050 | 0.0068 | Final Energy¦Transportation¦Electricity
Downscaling[REMIND-MAgPIE 3.2-4.6 IntegratedPhysicalDamages (95th-high)] | Current Policies | ZWE | Final Energy¦Transportation¦Electricity | EJ/yr | Final Energy¦Transportation¦Electricity | demand_projection | elc_transport | 2055 | 0.0112 | Final Energy¦Transportation¦Electricity
Downscaling[REMIND-MAgPIE 3.2-4.6 IntegratedPhysicalDamages (95th-high)] | Current Policies | ZWE | Final Energy¦Transportation¦Electricity | EJ/yr | Final Energy¦Transportation¦Electricity | demand_projection | elc_transport | 2060 | 0.0162 | Final Energy¦Transportation¦Electricity
Downscaling[REMIND-MAgPIE 3.2-4.6 IntegratedPhysicalDamages (95th-high)] | Current Policies | ZWE | Final Energy¦Transportation¦Electricity | EJ/yr | Final Energy¦Transportation¦Electricity | demand_projection | elc_transport | 2065 | 0.0194 | Final Energy¦Transportation¦Electricity
Downscaling[REMIND-MAgPIE 3.2-4.6 IntegratedPhysicalDamages (95th-high)] | Current Policies | ZWE | Final Energy¦Transportation¦Electricity | EJ/yr | Final Energy¦Transportation¦Electricity | demand_projection | elc_transport | 2070 | 0.0224 | Final Energy¦Transportation¦Electricity
Downscaling[REMIND-MAgPIE 3.2-4.6 IntegratedPhysicalDamages (95th-high)] | Current Policies | ZWE | Final Energy¦Transportation¦Electricity | EJ/yr | Final Energy¦Transportation¦Electricity | demand_projection | elc_transport | 2075 | 0.0253 | Final Energy¦Transportation¦Electricity
Downscaling[REMIND-MAgPIE 3.2-4.6 IntegratedPhysicalDamages (95th-high)] | Current Policies | ZWE | Final Energy¦Transportation¦Electricity | EJ/yr | Final Energy¦Transportation¦Electricity | demand_projection | elc_transport | 2080 | 0.0286 | Final Energy¦Transportation¦Electricity
Downscaling[REMIND-MAgPIE 3.2-4.6 IntegratedPhysicalDamages (95th-high)] | Current Policies | ZWE | Final Energy¦Transportation¦Electricity | EJ/yr | Final Energy¦Transportation¦Electricity | demand_projection | elc_transport | 2085 | 0.0316 | Final Energy¦Transportation¦Electricity
Downscaling[REMIND-MAgPIE 3.2-4.6 IntegratedPhysicalDamages (95th-high)] | Current Policies | ZWE | Final Energy¦Transportation¦Electricity | EJ/yr | Final Energy¦Transportation¦Electricity | demand_projection | elc_transport | 2090 | 0.0345 | Final Energy¦Transportation¦Electricity
Downscaling[REMIND-MAgPIE 3.2-4.6 IntegratedPhysicalDamages (95th-high)] | Current Policies | ZWE | Final Energy¦Transportation¦Electricity | EJ/yr | Final Energy¦Transportation¦Electricity | demand_projection | elc_transport | 2095 | 0.0368 | Final Energy¦Transportation¦Electricity
Downscaling[REMIND-MAgPIE 3.2-4.6 IntegratedPhysicalDamages (95th-high)] | Current Policies | ZWE | Final Energy¦Transportation¦Electricity | EJ/yr | Final Energy¦Transportation¦Electricity | demand_projection | elc_transport | 2100 | 0.0387 | Final Energy¦Transportation¦Electricity
Downscaling[REMIND-MAgPIE 3.2-4.6 IntegratedPhysicalDamages (95th-high)] | Current Policies | ZWE | Secondary Energy¦Hydrogen | EJ/yr | Secondary Energy¦Hydrogen | demand_projection | hydrogen_allsect | 2020 | 0.0001 | Secondary Energy¦Hydrogen
Downscaling[REMIND-MAgPIE 3.2-4.6 IntegratedPhysicalDamages (95th-high)] | Current Policies | ZWE | Secondary Energy¦Hydrogen | EJ/yr | Secondary Energy¦Hydrogen | demand_projection | hydrogen_allsect | 2025 | 0.0007 | Secondary Energy¦Hydrogen
Downscaling[REMIND-MAgPIE 3.2-4.6 IntegratedPhysicalDamages (95th-high)] | Current Policies | ZWE | Secondary Energy¦Hydrogen | EJ/yr | Secondary Energy¦Hydrogen | demand_projection | hydrogen_allsect | 2030 | 0.0029 | Secondary Energy¦Hydrogen
Downscaling[REMIND-MAgPIE 3.2-4.6 IntegratedPhysicalDamages (95th-high)] | Current Policies | ZWE | Secondary Energy¦Hydrogen | EJ/yr | Secondary Energy¦Hydrogen | demand_projection | hydrogen_allsect | 2035 | 0.0087 | Secondary Energy¦Hydrogen
Downscaling[REMIND-MAgPIE 3.2-4.6 IntegratedPhysicalDamages (95th-high)] | Current Policies | ZWE | Secondary Energy¦Hydrogen | EJ/yr | Secondary Energy¦Hydrogen | demand_projection | hydrogen_allsect | 2040 | 0.0194 | Secondary Energy¦Hydrogen
Downscaling[REMIND-MAgPIE 3.2-4.6 IntegratedPhysicalDamages (95th-high)] | Current Policies | ZWE | Secondary Energy¦Hydrogen | EJ/yr | Secondary Energy¦Hydrogen | demand_projection | hydrogen_allsect | 2045 | 0.035 | Secondary Energy¦Hydrogen
Downscaling[REMIND-MAgPIE 3.2-4.6 IntegratedPhysicalDamages (95th-high)] | Current Policies | ZWE | Secondary Energy¦Hydrogen | EJ/yr | Secondary Energy¦Hydrogen | demand_projection | hydrogen_allsect | 2050 | 0.0556 | Secondary Energy¦Hydrogen
Downscaling[REMIND-MAgPIE 3.2-4.6 IntegratedPhysicalDamages (95th-high)] | Current Policies | ZWE | Secondary Energy¦Hydrogen | EJ/yr | Secondary Energy¦Hydrogen | demand_projection | hydrogen_allsect | 2055 | 0.0581 | Secondary Energy¦Hydrogen
Downscaling[REMIND-MAgPIE 3.2-4.6 IntegratedPhysicalDamages (95th-high)] | Current Policies | ZWE | Secondary Energy¦Hydrogen | EJ/yr | Secondary Energy¦Hydrogen | demand_projection | hydrogen_allsect | 2060 | 0.0595 | Secondary Energy¦Hydrogen
Downscaling[REMIND-MAgPIE 3.2-4.6 IntegratedPhysicalDamages (95th-high)] | Current Policies | ZWE | Secondary Energy¦Hydrogen | EJ/yr | Secondary Energy¦Hydrogen | demand_projection | hydrogen_allsect | 2065 | 0.0581 | Secondary Energy¦Hydrogen
Downscaling[REMIND-MAgPIE 3.2-4.6 IntegratedPhysicalDamages (95th-high)] | Current Policies | ZWE | Secondary Energy¦Hydrogen | EJ/yr | Secondary Energy¦Hydrogen | demand_projection | hydrogen_allsect | 2070 | 0.0501 | Secondary Energy¦Hydrogen
Downscaling[REMIND-MAgPIE 3.2-4.6 IntegratedPhysicalDamages (95th-high)] | Current Policies | ZWE | Secondary Energy¦Hydrogen | EJ/yr | Secondary Energy¦Hydrogen | demand_projection | hydrogen_allsect | 2075 | 0.0548 | Secondary Energy¦Hydrogen
Downscaling[REMIND-MAgPIE 3.2-4.6 IntegratedPhysicalDamages (95th-high)] | Current Policies | ZWE | Secondary Energy¦Hydrogen | EJ/yr | Secondary Energy¦Hydrogen | demand_projection | hydrogen_allsect | 2080 | 0.0555 | Secondary Energy¦Hydrogen
Downscaling[REMIND-MAgPIE 3.2-4.6 IntegratedPhysicalDamages (95th-high)] | Current Policies | ZWE | Secondary Energy¦Hydrogen | EJ/yr | Secondary Energy¦Hydrogen | demand_projection | hydrogen_allsect | 2085 | 0.0738 | Secondary Energy¦Hydrogen
Downscaling[REMIND-MAgPIE 3.2-4.6 IntegratedPhysicalDamages (95th-high)] | Current Policies | ZWE | Secondary Energy¦Hydrogen | EJ/yr | Secondary Energy¦Hydrogen | demand_projection | hydrogen_allsect | 2090 | 0.0877 | Secondary Energy¦Hydrogen
Downscaling[REMIND-MAgPIE 3.2-4.6 IntegratedPhysicalDamages (95th-high)] | Current Policies | ZWE | Secondary Energy¦Hydrogen | EJ/yr | Secondary Energy¦Hydrogen | demand_projection | hydrogen_allsect | 2095 | 0.1171 | Secondary Energy¦Hydrogen
Downscaling[REMIND-MAgPIE 3.2-4.6 IntegratedPhysicalDamages (95th-high)] | Current Policies | ZWE | Secondary Energy¦Hydrogen | EJ/yr | Secondary Energy¦Hydrogen | demand_projection | hydrogen_allsect | 2100 | 0.1417 | Secondary Energy¦Hydrogen
Downscaling[REMIND-MAgPIE 3.2-4.6 IntegratedPhysicalDamages (95th-high)] | Current Policies | ZWE | Secondary Energy¦Electricity¦Coal | EJ/yr | Secondary Energy¦Electricity¦Coal | elec_co2 |  | 2020 | 0.0071 | Secondary Energy¦Electricity¦Coal | 94
Downscaling[REMIND-MAgPIE 3.2-4.6 IntegratedPhysicalDamages (95th-high)] | Current Policies | ZWE | Secondary Energy¦Electricity¦Coal | EJ/yr | Secondary Energy¦Electricity¦Coal | elec_co2 |  | 2025 | 0.0003 | Secondary Energy¦Electricity¦Coal | 94
Downscaling[REMIND-MAgPIE 3.2-4.6 IntegratedPhysicalDamages (95th-high)] | Current Policies | ZWE | Secondary Energy¦Electricity¦Coal | EJ/yr | Secondary Energy¦Electricity¦Coal | elec_co2 |  | 2030 | 0.0001 | Secondary Energy¦Electricity¦Coal | 94
Downscaling[REMIND-MAgPIE 3.2-4.6 IntegratedPhysicalDamages (95th-high)] | Current Policies | ZWE | Secondary Energy¦Electricity¦Coal | EJ/yr | Secondary Energy¦Electricity¦Coal | elec_co2 |  | 2035 | 0 | Secondary Energy¦Electricity¦Coal | 94
Downscaling[REMIND-MAgPIE 3.2-4.6 IntegratedPhysicalDamages (95th-high)] | Current Policies | ZWE | Secondary Energy¦Electricity¦Coal | EJ/yr | Secondary Energy¦Electricity¦Coal | elec_co2 |  | 2040 | 0 | Secondary Energy¦Electricity¦Coal | 94
Downscaling[REMIND-MAgPIE 3.2-4.6 IntegratedPhysicalDamages (95th-high)] | Current Policies | ZWE | Secondary Energy¦Electricity¦Coal | EJ/yr | Secondary Energy¦Electricity¦Coal | elec_co2 |  | 2045 | 0 | Secondary Energy¦Electricity¦Coal | 94
Downscaling[REMIND-MAgPIE 3.2-4.6 IntegratedPhysicalDamages (95th-high)] | Current Policies | ZWE | Secondary Energy¦Electricity¦Coal | EJ/yr | Secondary Energy¦Electricity¦Coal | elec_co2 |  | 2050 | 0 | Secondary Energy¦Electricity¦Coal | 94
Downscaling[REMIND-MAgPIE 3.2-4.6 IntegratedPhysicalDamages (95th-high)] | Current Policies | ZWE | Secondary Energy¦Electricity¦Coal | EJ/yr | Secondary Energy¦Electricity¦Coal | elec_co2 |  | 2055 | 0 | Secondary Energy¦Electricity¦Coal | 94
Downscaling[REMIND-MAgPIE 3.2-4.6 IntegratedPhysicalDamages (95th-high)] | Current Policies | ZWE | Secondary Energy¦Electricity¦Coal | EJ/yr | Secondary Energy¦Electricity¦Coal | elec_co2 |  | 2060 | 0 | Secondary Energy¦Electricity¦Coal | 94
Downscaling[REMIND-MAgPIE 3.2-4.6 IntegratedPhysicalDamages (95th-high)] | Current Policies | ZWE | Secondary Energy¦Electricity¦Coal | EJ/yr | Secondary Energy¦Electricity¦Coal | elec_co2 |  | 2065 | 0 | Secondary Energy¦Electricity¦Coal | 94
Downscaling[REMIND-MAgPIE 3.2-4.6 IntegratedPhysicalDamages (95th-high)] | Current Policies | ZWE | Secondary Energy¦Electricity¦Coal | EJ/yr | Secondary Energy¦Electricity¦Coal | elec_co2 |  | 2070 | 0.0001 | Secondary Energy¦Electricity¦Coal | 94
Downscaling[REMIND-MAgPIE 3.2-4.6 IntegratedPhysicalDamages (95th-high)] | Current Policies | ZWE | Secondary Energy¦Electricity¦Coal | EJ/yr | Secondary Energy¦Electricity¦Coal | elec_co2 |  | 2075 | 0.0003 | Secondary Energy¦Electricity¦Coal | 94
Downscaling[REMIND-MAgPIE 3.2-4.6 IntegratedPhysicalDamages (95th-high)] | Current Policies | ZWE | Secondary Energy¦Electricity¦Coal | EJ/yr | Secondary Energy¦Electricity¦Coal | elec_co2 |  | 2080 | 0.0006 | Secondary Energy¦Electricity¦Coal | 94
Downscaling[REMIND-MAgPIE 3.2-4.6 IntegratedPhysicalDamages (95th-high)] | Current Policies | ZWE | Secondary Energy¦Electricity¦Coal | EJ/yr | Secondary Energy¦Electricity¦Coal | elec_co2 |  | 2085 | 0.0013 | Secondary Energy¦Electricity¦Coal | 94
Downscaling[REMIND-MAgPIE 3.2-4.6 IntegratedPhysicalDamages (95th-high)] | Current Policies | ZWE | Secondary Energy¦Electricity¦Coal | EJ/yr | Secondary Energy¦Electricity¦Coal | elec_co2 |  | 2090 | 0.0022 | Secondary Energy¦Electricity¦Coal | 94
Downscaling[REMIND-MAgPIE 3.2-4.6 IntegratedPhysicalDamages (95th-high)] | Current Policies | ZWE | Secondary Energy¦Electricity¦Coal | EJ/yr | Secondary Energy¦Electricity¦Coal | elec_co2 |  | 2095 | 0.0046 | Secondary Energy¦Electricity¦Coal | 94
Downscaling[REMIND-MAgPIE 3.2-4.6 IntegratedPhysicalDamages (95th-high)] | Current Policies | ZWE | Secondary Energy¦Electricity¦Coal | EJ/yr | Secondary Energy¦Electricity¦Coal | elec_co2 |  | 2100 | 0.0078 | Secondary Energy¦Electricity¦Coal | 94
Downscaling[REMIND-MAgPIE 3.2-4.6 IntegratedPhysicalDamages (95th-high)] | Current Policies | ZWE | Secondary Energy¦Electricity¦Gas | EJ/yr | Secondary Energy¦Electricity¦Gas | elec_co2 |  | 2020 | 0 | Secondary Energy¦Electricity¦Gas | 55
Downscaling[REMIND-MAgPIE 3.2-4.6 IntegratedPhysicalDamages (95th-high)] | Current Policies | ZWE | Secondary Energy¦Electricity¦Gas | EJ/yr | Secondary Energy¦Electricity¦Gas | elec_co2 |  | 2025 | 0.0001 | Secondary Energy¦Electricity¦Gas | 55
Downscaling[REMIND-MAgPIE 3.2-4.6 IntegratedPhysicalDamages (95th-high)] | Current Policies | ZWE | Secondary Energy¦Electricity¦Gas | EJ/yr | Secondary Energy¦Electricity¦Gas | elec_co2 |  | 2030 | 0.0001 | Secondary Energy¦Electricity¦Gas | 55
Downscaling[REMIND-MAgPIE 3.2-4.6 IntegratedPhysicalDamages (95th-high)] | Current Policies | ZWE | Secondary Energy¦Electricity¦Gas | EJ/yr | Secondary Energy¦Electricity¦Gas | elec_co2 |  | 2035 | 0.0003 | Secondary Energy¦Electricity¦Gas | 55
Downscaling[REMIND-MAgPIE 3.2-4.6 IntegratedPhysicalDamages (95th-high)] | Current Policies | ZWE | Secondary Energy¦Electricity¦Gas | EJ/yr | Secondary Energy¦Electricity¦Gas | elec_co2 |  | 2040 | 0.0004 | Secondary Energy¦Electricity¦Gas | 55
Downscaling[REMIND-MAgPIE 3.2-4.6 IntegratedPhysicalDamages (95th-high)] | Current Policies | ZWE | Secondary Energy¦Electricity¦Gas | EJ/yr | Secondary Energy¦Electricity¦Gas | elec_co2 |  | 2045 | 0.0005 | Secondary Energy¦Electricity¦Gas | 55
Downscaling[REMIND-MAgPIE 3.2-4.6 IntegratedPhysicalDamages (95th-high)] | Current Policies | ZWE | Secondary Energy¦Electricity¦Gas | EJ/yr | Secondary Energy¦Electricity¦Gas | elec_co2 |  | 2050 | 0.0007 | Secondary Energy¦Electricity¦Gas | 55
Downscaling[REMIND-MAgPIE 3.2-4.6 IntegratedPhysicalDamages (95th-high)] | Current Policies | ZWE | Secondary Energy¦Electricity¦Gas | EJ/yr | Secondary Energy¦Electricity¦Gas | elec_co2 |  | 2055 | 0.0008 | Secondary Energy¦Electricity¦Gas | 55
Downscaling[REMIND-MAgPIE 3.2-4.6 IntegratedPhysicalDamages (95th-high)] | Current Policies | ZWE | Secondary Energy¦Electricity¦Gas | EJ/yr | Secondary Energy¦Electricity¦Gas | elec_co2 |  | 2060 | 0.0006 | Secondary Energy¦Electricity¦Gas | 55
Downscaling[REMIND-MAgPIE 3.2-4.6 IntegratedPhysicalDamages (95th-high)] | Current Policies | ZWE | Secondary Energy¦Electricity¦Gas | EJ/yr | Secondary Energy¦Electricity¦Gas | elec_co2 |  | 2065 | 0.0005 | Secondary Energy¦Electricity¦Gas | 55
Downscaling[REMIND-MAgPIE 3.2-4.6 IntegratedPhysicalDamages (95th-high)] | Current Policies | ZWE | Secondary Energy¦Electricity¦Gas | EJ/yr | Secondary Energy¦Electricity¦Gas | elec_co2 |  | 2070 | 0.0003 | Secondary Energy¦Electricity¦Gas | 55
Downscaling[REMIND-MAgPIE 3.2-4.6 IntegratedPhysicalDamages (95th-high)] | Current Policies | ZWE | Secondary Energy¦Electricity¦Gas | EJ/yr | Secondary Energy¦Electricity¦Gas | elec_co2 |  | 2075 | 0.0004 | Secondary Energy¦Electricity¦Gas | 55
Downscaling[REMIND-MAgPIE 3.2-4.6 IntegratedPhysicalDamages (95th-high)] | Current Policies | ZWE | Secondary Energy¦Electricity¦Gas | EJ/yr | Secondary Energy¦Electricity¦Gas | elec_co2 |  | 2080 | 0.0006 | Secondary Energy¦Electricity¦Gas | 55
Downscaling[REMIND-MAgPIE 3.2-4.6 IntegratedPhysicalDamages (95th-high)] | Current Policies | ZWE | Secondary Energy¦Electricity¦Gas | EJ/yr | Secondary Energy¦Electricity¦Gas | elec_co2 |  | 2085 | 0.0007 | Secondary Energy¦Electricity¦Gas | 55
Downscaling[REMIND-MAgPIE 3.2-4.6 IntegratedPhysicalDamages (95th-high)] | Current Policies | ZWE | Secondary Energy¦Electricity¦Gas | EJ/yr | Secondary Energy¦Electricity¦Gas | elec_co2 |  | 2090 | 0.0009 | Secondary Energy¦Electricity¦Gas | 55
Downscaling[REMIND-MAgPIE 3.2-4.6 IntegratedPhysicalDamages (95th-high)] | Current Policies | ZWE | Secondary Energy¦Electricity¦Gas | EJ/yr | Secondary Energy¦Electricity¦Gas | elec_co2 |  | 2095 | 0.001 | Secondary Energy¦Electricity¦Gas | 55
Downscaling[REMIND-MAgPIE 3.2-4.6 IntegratedPhysicalDamages (95th-high)] | Current Policies | ZWE | Secondary Energy¦Electricity¦Gas | EJ/yr | Secondary Energy¦Electricity¦Gas | elec_co2 |  | 2100 | 0.0012 | Secondary Energy¦Electricity¦Gas | 55
Downscaling[REMIND-MAgPIE 3.2-4.6 IntegratedPhysicalDamages (95th-high)] | Current Policies | ZWE | Secondary Energy¦Electricity¦Oil | EJ/yr | Secondary Energy¦Electricity¦Oil | elec_co2 |  | 2020 | 0 | Secondary Energy¦Electricity¦Oil | 70
Downscaling[REMIND-MAgPIE 3.2-4.6 IntegratedPhysicalDamages (95th-high)] | Current Policies | ZWE | Secondary Energy¦Electricity¦Oil | EJ/yr | Secondary Energy¦Electricity¦Oil | elec_co2 |  | 2025 | 0 | Secondary Energy¦Electricity¦Oil | 70
Downscaling[REMIND-MAgPIE 3.2-4.6 IntegratedPhysicalDamages (95th-high)] | Current Policies | ZWE | Secondary Energy¦Electricity¦Oil | EJ/yr | Secondary Energy¦Electricity¦Oil | elec_co2 |  | 2030 | 0 | Secondary Energy¦Electricity¦Oil | 70
Downscaling[REMIND-MAgPIE 3.2-4.6 IntegratedPhysicalDamages (95th-high)] | Current Policies | ZWE | Secondary Energy¦Electricity¦Oil | EJ/yr | Secondary Energy¦Electricity¦Oil | elec_co2 |  | 2035 | 0 | Secondary Energy¦Electricity¦Oil | 70
Downscaling[REMIND-MAgPIE 3.2-4.6 IntegratedPhysicalDamages (95th-high)] | Current Policies | ZWE | Secondary Energy¦Electricity¦Oil | EJ/yr | Secondary Energy¦Electricity¦Oil | elec_co2 |  | 2040 | 0 | Secondary Energy¦Electricity¦Oil | 70
Downscaling[REMIND-MAgPIE 3.2-4.6 IntegratedPhysicalDamages (95th-high)] | Current Policies | ZWE | Secondary Energy¦Electricity¦Oil | EJ/yr | Secondary Energy¦Electricity¦Oil | elec_co2 |  | 2045 | 0 | Secondary Energy¦Electricity¦Oil | 70
Downscaling[REMIND-MAgPIE 3.2-4.6 IntegratedPhysicalDamages (95th-high)] | Current Policies | ZWE | Secondary Energy¦Electricity¦Oil | EJ/yr | Secondary Energy¦Electricity¦Oil | elec_co2 |  | 2050 | 0 | Secondary Energy¦Electricity¦Oil | 70
Downscaling[REMIND-MAgPIE 3.2-4.6 IntegratedPhysicalDamages (95th-high)] | Current Policies | ZWE | Secondary Energy¦Electricity¦Oil | EJ/yr | Secondary Energy¦Electricity¦Oil | elec_co2 |  | 2055 | 0 | Secondary Energy¦Electricity¦Oil | 70
Downscaling[REMIND-MAgPIE 3.2-4.6 IntegratedPhysicalDamages (95th-high)] | Current Policies | ZWE | Secondary Energy¦Electricity¦Oil | EJ/yr | Secondary Energy¦Electricity¦Oil | elec_co2 |  | 2060 | 0 | Secondary Energy¦Electricity¦Oil | 70
Downscaling[REMIND-MAgPIE 3.2-4.6 IntegratedPhysicalDamages (95th-high)] | Current Policies | ZWE | Secondary Energy¦Electricity¦Oil | EJ/yr | Secondary Energy¦Electricity¦Oil | elec_co2 |  | 2065 | 0 | Secondary Energy¦Electricity¦Oil | 70
Downscaling[REMIND-MAgPIE 3.2-4.6 IntegratedPhysicalDamages (95th-high)] | Current Policies | ZWE | Secondary Energy¦Electricity¦Oil | EJ/yr | Secondary Energy¦Electricity¦Oil | elec_co2 |  | 2070 | 0 | Secondary Energy¦Electricity¦Oil | 70
Downscaling[REMIND-MAgPIE 3.2-4.6 IntegratedPhysicalDamages (95th-high)] | Current Policies | ZWE | Secondary Energy¦Electricity¦Oil | EJ/yr | Secondary Energy¦Electricity¦Oil | elec_co2 |  | 2075 | 0 | Secondary Energy¦Electricity¦Oil | 70
Downscaling[REMIND-MAgPIE 3.2-4.6 IntegratedPhysicalDamages (95th-high)] | Current Policies | ZWE | Secondary Energy¦Electricity¦Oil | EJ/yr | Secondary Energy¦Electricity¦Oil | elec_co2 |  | 2080 | 0 | Secondary Energy¦Electricity¦Oil | 70
Downscaling[REMIND-MAgPIE 3.2-4.6 IntegratedPhysicalDamages (95th-high)] | Current Policies | ZWE | Secondary Energy¦Electricity¦Oil | EJ/yr | Secondary Energy¦Electricity¦Oil | elec_co2 |  | 2085 | 0 | Secondary Energy¦Electricity¦Oil | 70
Downscaling[REMIND-MAgPIE 3.2-4.6 IntegratedPhysicalDamages (95th-high)] | Current Policies | ZWE | Secondary Energy¦Electricity¦Oil | EJ/yr | Secondary Energy¦Electricity¦Oil | elec_co2 |  | 2090 | 0 | Secondary Energy¦Electricity¦Oil | 70
Downscaling[REMIND-MAgPIE 3.2-4.6 IntegratedPhysicalDamages (95th-high)] | Current Policies | ZWE | Secondary Energy¦Electricity¦Oil | EJ/yr | Secondary Energy¦Electricity¦Oil | elec_co2 |  | 2095 | 0 | Secondary Energy¦Electricity¦Oil | 70
Downscaling[REMIND-MAgPIE 3.2-4.6 IntegratedPhysicalDamages (95th-high)] | Current Policies | ZWE | Secondary Energy¦Electricity¦Oil | EJ/yr | Secondary Energy¦Electricity¦Oil | elec_co2 |  | 2100 | 0 | Secondary Energy¦Electricity¦Oil | 70
Downscaling[REMIND-MAgPIE 3.2-4.6 IntegratedPhysicalDamages (95th-high)] | Current Policies | ZWE | Price¦Primary Energy¦Biomass | US$2010/GJ | Price¦Primary Energy¦Biomass | fuel_supply | bioenergy | 2020 | 5.3799 | Price¦Primary Energy¦Biomass
Downscaling[REMIND-MAgPIE 3.2-4.6 IntegratedPhysicalDamages (95th-high)] | Current Policies | ZWE | Price¦Primary Energy¦Biomass | US$2010/GJ | Price¦Primary Energy¦Biomass | fuel_supply | bioenergy | 2025 | 5.8021 | Price¦Primary Energy¦Biomass
Downscaling[REMIND-MAgPIE 3.2-4.6 IntegratedPhysicalDamages (95th-high)] | Current Policies | ZWE | Price¦Primary Energy¦Biomass | US$2010/GJ | Price¦Primary Energy¦Biomass | fuel_supply | bioenergy | 2030 | 5.5002 | Price¦Primary Energy¦Biomass
Downscaling[REMIND-MAgPIE 3.2-4.6 IntegratedPhysicalDamages (95th-high)] | Current Policies | ZWE | Price¦Primary Energy¦Biomass | US$2010/GJ | Price¦Primary Energy¦Biomass | fuel_supply | bioenergy | 2035 | 4.5397 | Price¦Primary Energy¦Biomass
Downscaling[REMIND-MAgPIE 3.2-4.6 IntegratedPhysicalDamages (95th-high)] | Current Policies | ZWE | Price¦Primary Energy¦Biomass | US$2010/GJ | Price¦Primary Energy¦Biomass | fuel_supply | bioenergy | 2040 | 2.1775 | Price¦Primary Energy¦Biomass
Downscaling[REMIND-MAgPIE 3.2-4.6 IntegratedPhysicalDamages (95th-high)] | Current Policies | ZWE | Price¦Primary Energy¦Biomass | US$2010/GJ | Price¦Primary Energy¦Biomass | fuel_supply | bioenergy | 2045 | 2.307 | Price¦Primary Energy¦Biomass
Downscaling[REMIND-MAgPIE 3.2-4.6 IntegratedPhysicalDamages (95th-high)] | Current Policies | ZWE | Price¦Primary Energy¦Biomass | US$2010/GJ | Price¦Primary Energy¦Biomass | fuel_supply | bioenergy | 2050 | 3.7534 | Price¦Primary Energy¦Biomass
Downscaling[REMIND-MAgPIE 3.2-4.6 IntegratedPhysicalDamages (95th-high)] | Current Policies | ZWE | Price¦Primary Energy¦Biomass | US$2010/GJ | Price¦Primary Energy¦Biomass | fuel_supply | bioenergy | 2055 | 4.1386 | Price¦Primary Energy¦Biomass
Downscaling[REMIND-MAgPIE 3.2-4.6 IntegratedPhysicalDamages (95th-high)] | Current Policies | ZWE | Price¦Primary Energy¦Biomass | US$2010/GJ | Price¦Primary Energy¦Biomass | fuel_supply | bioenergy | 2060 | 5.2705 | Price¦Primary Energy¦Biomass
Downscaling[REMIND-MAgPIE 3.2-4.6 IntegratedPhysicalDamages (95th-high)] | Current Policies | ZWE | Price¦Primary Energy¦Biomass | US$2010/GJ | Price¦Primary Energy¦Biomass | fuel_supply | bioenergy | 2065 | 6.1846 | Price¦Primary Energy¦Biomass
Downscaling[REMIND-MAgPIE 3.2-4.6 IntegratedPhysicalDamages (95th-high)] | Current Policies | ZWE | Price¦Primary Energy¦Biomass | US$2010/GJ | Price¦Primary Energy¦Biomass | fuel_supply | bioenergy | 2070 | 7.0986 | Price¦Primary Energy¦Biomass
Downscaling[REMIND-MAgPIE 3.2-4.6 IntegratedPhysicalDamages (95th-high)] | Current Policies | ZWE | Price¦Primary Energy¦Biomass | US$2010/GJ | Price¦Primary Energy¦Biomass | fuel_supply | bioenergy | 2075 | 7.147 | Price¦Primary Energy¦Biomass
Downscaling[REMIND-MAgPIE 3.2-4.6 IntegratedPhysicalDamages (95th-high)] | Current Policies | ZWE | Price¦Primary Energy¦Biomass | US$2010/GJ | Price¦Primary Energy¦Biomass | fuel_supply | bioenergy | 2080 | 7.1953 | Price¦Primary Energy¦Biomass
Downscaling[REMIND-MAgPIE 3.2-4.6 IntegratedPhysicalDamages (95th-high)] | Current Policies | ZWE | Price¦Primary Energy¦Biomass | US$2010/GJ | Price¦Primary Energy¦Biomass | fuel_supply | bioenergy | 2085 | 7.0242 | Price¦Primary Energy¦Biomass
Downscaling[REMIND-MAgPIE 3.2-4.6 IntegratedPhysicalDamages (95th-high)] | Current Policies | ZWE | Price¦Primary Energy¦Biomass | US$2010/GJ | Price¦Primary Energy¦Biomass | fuel_supply | bioenergy | 2090 | 6.853 | Price¦Primary Energy¦Biomass
Downscaling[REMIND-MAgPIE 3.2-4.6 IntegratedPhysicalDamages (95th-high)] | Current Policies | ZWE | Price¦Primary Energy¦Biomass | US$2010/GJ | Price¦Primary Energy¦Biomass | fuel_supply | bioenergy | 2095 | 7.0905 | Price¦Primary Energy¦Biomass
Downscaling[REMIND-MAgPIE 3.2-4.6 IntegratedPhysicalDamages (95th-high)] | Current Policies | ZWE | Price¦Primary Energy¦Biomass | US$2010/GJ | Price¦Primary Energy¦Biomass | fuel_supply | bioenergy | 2100 | 7.3279 | Price¦Primary Energy¦Biomass
Downscaling[REMIND-MAgPIE 3.2-4.6 IntegratedPhysicalDamages (95th-high)] | Current Policies | ZWE | Price¦Primary Energy¦Coal | US$2010/GJ | Price¦Primary Energy¦Coal | fuel_supply | coal | 2020 | 2.0344 | Price¦Primary Energy¦Coal
Downscaling[REMIND-MAgPIE 3.2-4.6 IntegratedPhysicalDamages (95th-high)] | Current Policies | ZWE | Price¦Primary Energy¦Coal | US$2010/GJ | Price¦Primary Energy¦Coal | fuel_supply | coal | 2025 | 2.2259 | Price¦Primary Energy¦Coal
Downscaling[REMIND-MAgPIE 3.2-4.6 IntegratedPhysicalDamages (95th-high)] | Current Policies | ZWE | Price¦Primary Energy¦Coal | US$2010/GJ | Price¦Primary Energy¦Coal | fuel_supply | coal | 2030 | 2.2654 | Price¦Primary Energy¦Coal
Downscaling[REMIND-MAgPIE 3.2-4.6 IntegratedPhysicalDamages (95th-high)] | Current Policies | ZWE | Price¦Primary Energy¦Coal | US$2010/GJ | Price¦Primary Energy¦Coal | fuel_supply | coal | 2035 | 2.3132 | Price¦Primary Energy¦Coal
Downscaling[REMIND-MAgPIE 3.2-4.6 IntegratedPhysicalDamages (95th-high)] | Current Policies | ZWE | Price¦Primary Energy¦Coal | US$2010/GJ | Price¦Primary Energy¦Coal | fuel_supply | coal | 2040 | 2.3536 | Price¦Primary Energy¦Coal
Downscaling[REMIND-MAgPIE 3.2-4.6 IntegratedPhysicalDamages (95th-high)] | Current Policies | ZWE | Price¦Primary Energy¦Coal | US$2010/GJ | Price¦Primary Energy¦Coal | fuel_supply | coal | 2045 | 2.4645 | Price¦Primary Energy¦Coal
Downscaling[REMIND-MAgPIE 3.2-4.6 IntegratedPhysicalDamages (95th-high)] | Current Policies | ZWE | Price¦Primary Energy¦Coal | US$2010/GJ | Price¦Primary Energy¦Coal | fuel_supply | coal | 2050 | 2.7071 | Price¦Primary Energy¦Coal
Downscaling[REMIND-MAgPIE 3.2-4.6 IntegratedPhysicalDamages (95th-high)] | Current Policies | ZWE | Price¦Primary Energy¦Coal | US$2010/GJ | Price¦Primary Energy¦Coal | fuel_supply | coal | 2055 | 2.6307 | Price¦Primary Energy¦Coal
Downscaling[REMIND-MAgPIE 3.2-4.6 IntegratedPhysicalDamages (95th-high)] | Current Policies | ZWE | Price¦Primary Energy¦Coal | US$2010/GJ | Price¦Primary Energy¦Coal | fuel_supply | coal | 2060 | 3.386 | Price¦Primary Energy¦Coal
Downscaling[REMIND-MAgPIE 3.2-4.6 IntegratedPhysicalDamages (95th-high)] | Current Policies | ZWE | Price¦Primary Energy¦Coal | US$2010/GJ | Price¦Primary Energy¦Coal | fuel_supply | coal | 2065 | 3.5235 | Price¦Primary Energy¦Coal
Downscaling[REMIND-MAgPIE 3.2-4.6 IntegratedPhysicalDamages (95th-high)] | Current Policies | ZWE | Price¦Primary Energy¦Coal | US$2010/GJ | Price¦Primary Energy¦Coal | fuel_supply | coal | 2070 | 3.6609 | Price¦Primary Energy¦Coal
Downscaling[REMIND-MAgPIE 3.2-4.6 IntegratedPhysicalDamages (95th-high)] | Current Policies | ZWE | Price¦Primary Energy¦Coal | US$2010/GJ | Price¦Primary Energy¦Coal | fuel_supply | coal | 2075 | 3.7721 | Price¦Primary Energy¦Coal
Downscaling[REMIND-MAgPIE 3.2-4.6 IntegratedPhysicalDamages (95th-high)] | Current Policies | ZWE | Price¦Primary Energy¦Coal | US$2010/GJ | Price¦Primary Energy¦Coal | fuel_supply | coal | 2080 | 3.8833 | Price¦Primary Energy¦Coal
Downscaling[REMIND-MAgPIE 3.2-4.6 IntegratedPhysicalDamages (95th-high)] | Current Policies | ZWE | Price¦Primary Energy¦Coal | US$2010/GJ | Price¦Primary Energy¦Coal | fuel_supply | coal | 2085 | 4.0273 | Price¦Primary Energy¦Coal
Downscaling[REMIND-MAgPIE 3.2-4.6 IntegratedPhysicalDamages (95th-high)] | Current Policies | ZWE | Price¦Primary Energy¦Coal | US$2010/GJ | Price¦Primary Energy¦Coal | fuel_supply | coal | 2090 | 4.1714 | Price¦Primary Energy¦Coal
Downscaling[REMIND-MAgPIE 3.2-4.6 IntegratedPhysicalDamages (95th-high)] | Current Policies | ZWE | Price¦Primary Energy¦Coal | US$2010/GJ | Price¦Primary Energy¦Coal | fuel_supply | coal | 2095 | 4.1594 | Price¦Primary Energy¦Coal
Downscaling[REMIND-MAgPIE 3.2-4.6 IntegratedPhysicalDamages (95th-high)] | Current Policies | ZWE | Price¦Primary Energy¦Coal | US$2010/GJ | Price¦Primary Energy¦Coal | fuel_supply | coal | 2100 | 4.1473 | Price¦Primary Energy¦Coal
Downscaling[REMIND-MAgPIE 3.2-4.6 IntegratedPhysicalDamages (95th-high)] | Current Policies | ZWE | Price¦Primary Energy¦Gas | US$2010/GJ | Price¦Primary Energy¦Gas | fuel_supply | gas | 2020 | 3.9711 | Price¦Primary Energy¦Gas
Downscaling[REMIND-MAgPIE 3.2-4.6 IntegratedPhysicalDamages (95th-high)] | Current Policies | ZWE | Price¦Primary Energy¦Gas | US$2010/GJ | Price¦Primary Energy¦Gas | fuel_supply | gas | 2025 | 4.6721 | Price¦Primary Energy¦Gas
Downscaling[REMIND-MAgPIE 3.2-4.6 IntegratedPhysicalDamages (95th-high)] | Current Policies | ZWE | Price¦Primary Energy¦Gas | US$2010/GJ | Price¦Primary Energy¦Gas | fuel_supply | gas | 2030 | 4.6044 | Price¦Primary Energy¦Gas
Downscaling[REMIND-MAgPIE 3.2-4.6 IntegratedPhysicalDamages (95th-high)] | Current Policies | ZWE | Price¦Primary Energy¦Gas | US$2010/GJ | Price¦Primary Energy¦Gas | fuel_supply | gas | 2035 | 4.9635 | Price¦Primary Energy¦Gas
Downscaling[REMIND-MAgPIE 3.2-4.6 IntegratedPhysicalDamages (95th-high)] | Current Policies | ZWE | Price¦Primary Energy¦Gas | US$2010/GJ | Price¦Primary Energy¦Gas | fuel_supply | gas | 2040 | 5.2192 | Price¦Primary Energy¦Gas
Downscaling[REMIND-MAgPIE 3.2-4.6 IntegratedPhysicalDamages (95th-high)] | Current Policies | ZWE | Price¦Primary Energy¦Gas | US$2010/GJ | Price¦Primary Energy¦Gas | fuel_supply | gas | 2045 | 5.4594 | Price¦Primary Energy¦Gas
Downscaling[REMIND-MAgPIE 3.2-4.6 IntegratedPhysicalDamages (95th-high)] | Current Policies | ZWE | Price¦Primary Energy¦Gas | US$2010/GJ | Price¦Primary Energy¦Gas | fuel_supply | gas | 2050 | 5.6051 | Price¦Primary Energy¦Gas
Downscaling[REMIND-MAgPIE 3.2-4.6 IntegratedPhysicalDamages (95th-high)] | Current Policies | ZWE | Price¦Primary Energy¦Gas | US$2010/GJ | Price¦Primary Energy¦Gas | fuel_supply | gas | 2055 | 5.6043 | Price¦Primary Energy¦Gas
Downscaling[REMIND-MAgPIE 3.2-4.6 IntegratedPhysicalDamages (95th-high)] | Current Policies | ZWE | Price¦Primary Energy¦Gas | US$2010/GJ | Price¦Primary Energy¦Gas | fuel_supply | gas | 2060 | 6.588 | Price¦Primary Energy¦Gas
Downscaling[REMIND-MAgPIE 3.2-4.6 IntegratedPhysicalDamages (95th-high)] | Current Policies | ZWE | Price¦Primary Energy¦Gas | US$2010/GJ | Price¦Primary Energy¦Gas | fuel_supply | gas | 2065 | 6.4491 | Price¦Primary Energy¦Gas
Downscaling[REMIND-MAgPIE 3.2-4.6 IntegratedPhysicalDamages (95th-high)] | Current Policies | ZWE | Price¦Primary Energy¦Gas | US$2010/GJ | Price¦Primary Energy¦Gas | fuel_supply | gas | 2070 | 6.3101 | Price¦Primary Energy¦Gas
Downscaling[REMIND-MAgPIE 3.2-4.6 IntegratedPhysicalDamages (95th-high)] | Current Policies | ZWE | Price¦Primary Energy¦Gas | US$2010/GJ | Price¦Primary Energy¦Gas | fuel_supply | gas | 2075 | 6.5062 | Price¦Primary Energy¦Gas
Downscaling[REMIND-MAgPIE 3.2-4.6 IntegratedPhysicalDamages (95th-high)] | Current Policies | ZWE | Price¦Primary Energy¦Gas | US$2010/GJ | Price¦Primary Energy¦Gas | fuel_supply | gas | 2080 | 6.7023 | Price¦Primary Energy¦Gas
Downscaling[REMIND-MAgPIE 3.2-4.6 IntegratedPhysicalDamages (95th-high)] | Current Policies | ZWE | Price¦Primary Energy¦Gas | US$2010/GJ | Price¦Primary Energy¦Gas | fuel_supply | gas | 2085 | 6.9119 | Price¦Primary Energy¦Gas
Downscaling[REMIND-MAgPIE 3.2-4.6 IntegratedPhysicalDamages (95th-high)] | Current Policies | ZWE | Price¦Primary Energy¦Gas | US$2010/GJ | Price¦Primary Energy¦Gas | fuel_supply | gas | 2090 | 7.1214 | Price¦Primary Energy¦Gas
Downscaling[REMIND-MAgPIE 3.2-4.6 IntegratedPhysicalDamages (95th-high)] | Current Policies | ZWE | Price¦Primary Energy¦Gas | US$2010/GJ | Price¦Primary Energy¦Gas | fuel_supply | gas | 2095 | 7.2916 | Price¦Primary Energy¦Gas
Downscaling[REMIND-MAgPIE 3.2-4.6 IntegratedPhysicalDamages (95th-high)] | Current Policies | ZWE | Price¦Primary Energy¦Gas | US$2010/GJ | Price¦Primary Energy¦Gas | fuel_supply | gas | 2100 | 7.4618 | Price¦Primary Energy¦Gas
Downscaling[REMIND-MAgPIE 3.2-4.6 IntegratedPhysicalDamages (95th-high)] | Current Policies | ZWE | Price¦Secondary Energy¦Liquids¦Oil | US$2010/GJ | Price¦Secondary Energy¦Liquids¦Oil | fuel_supply | oil | 2020 | 65.1894 | Price¦Secondary Energy¦Liquids¦Oil
Downscaling[REMIND-MAgPIE 3.2-4.6 IntegratedPhysicalDamages (95th-high)] | Current Policies | ZWE | Price¦Secondary Energy¦Liquids¦Oil | US$2010/GJ | Price¦Secondary Energy¦Liquids¦Oil | fuel_supply | oil | 2025 | 71.6417 | Price¦Secondary Energy¦Liquids¦Oil
Downscaling[REMIND-MAgPIE 3.2-4.6 IntegratedPhysicalDamages (95th-high)] | Current Policies | ZWE | Price¦Secondary Energy¦Liquids¦Oil | US$2010/GJ | Price¦Secondary Energy¦Liquids¦Oil | fuel_supply | oil | 2030 | 82.322 | Price¦Secondary Energy¦Liquids¦Oil
Downscaling[REMIND-MAgPIE 3.2-4.6 IntegratedPhysicalDamages (95th-high)] | Current Policies | ZWE | Price¦Secondary Energy¦Liquids¦Oil | US$2010/GJ | Price¦Secondary Energy¦Liquids¦Oil | fuel_supply | oil | 2035 | 82.1774 | Price¦Secondary Energy¦Liquids¦Oil
Downscaling[REMIND-MAgPIE 3.2-4.6 IntegratedPhysicalDamages (95th-high)] | Current Policies | ZWE | Price¦Secondary Energy¦Liquids¦Oil | US$2010/GJ | Price¦Secondary Energy¦Liquids¦Oil | fuel_supply | oil | 2040 | 92.1343 | Price¦Secondary Energy¦Liquids¦Oil
Downscaling[REMIND-MAgPIE 3.2-4.6 IntegratedPhysicalDamages (95th-high)] | Current Policies | ZWE | Price¦Secondary Energy¦Liquids¦Oil | US$2010/GJ | Price¦Secondary Energy¦Liquids¦Oil | fuel_supply | oil | 2045 | 101.5192 | Price¦Secondary Energy¦Liquids¦Oil
Downscaling[REMIND-MAgPIE 3.2-4.6 IntegratedPhysicalDamages (95th-high)] | Current Policies | ZWE | Price¦Secondary Energy¦Liquids¦Oil | US$2010/GJ | Price¦Secondary Energy¦Liquids¦Oil | fuel_supply | oil | 2050 | 107.2972 | Price¦Secondary Energy¦Liquids¦Oil
Downscaling[REMIND-MAgPIE 3.2-4.6 IntegratedPhysicalDamages (95th-high)] | Current Policies | ZWE | Price¦Secondary Energy¦Liquids¦Oil | US$2010/GJ | Price¦Secondary Energy¦Liquids¦Oil | fuel_supply | oil | 2055 | 123.5644 | Price¦Secondary Energy¦Liquids¦Oil
Downscaling[REMIND-MAgPIE 3.2-4.6 IntegratedPhysicalDamages (95th-high)] | Current Policies | ZWE | Price¦Secondary Energy¦Liquids¦Oil | US$2010/GJ | Price¦Secondary Energy¦Liquids¦Oil | fuel_supply | oil | 2060 | 196.0303 | Price¦Secondary Energy¦Liquids¦Oil
Downscaling[REMIND-MAgPIE 3.2-4.6 IntegratedPhysicalDamages (95th-high)] | Current Policies | ZWE | Price¦Secondary Energy¦Liquids¦Oil | US$2010/GJ | Price¦Secondary Energy¦Liquids¦Oil | fuel_supply | oil | 2065 | 233.6643 | Price¦Secondary Energy¦Liquids¦Oil
Downscaling[REMIND-MAgPIE 3.2-4.6 IntegratedPhysicalDamages (95th-high)] | Current Policies | ZWE | Price¦Secondary Energy¦Liquids¦Oil | US$2010/GJ | Price¦Secondary Energy¦Liquids¦Oil | fuel_supply | oil | 2070 | 271.2984 | Price¦Secondary Energy¦Liquids¦Oil
Downscaling[REMIND-MAgPIE 3.2-4.6 IntegratedPhysicalDamages (95th-high)] | Current Policies | ZWE | Price¦Secondary Energy¦Liquids¦Oil | US$2010/GJ | Price¦Secondary Energy¦Liquids¦Oil | fuel_supply | oil | 2075 | 277.5859 | Price¦Secondary Energy¦Liquids¦Oil
Downscaling[REMIND-MAgPIE 3.2-4.6 IntegratedPhysicalDamages (95th-high)] | Current Policies | ZWE | Price¦Secondary Energy¦Liquids¦Oil | US$2010/GJ | Price¦Secondary Energy¦Liquids¦Oil | fuel_supply | oil | 2080 | 283.8733 | Price¦Secondary Energy¦Liquids¦Oil
Downscaling[REMIND-MAgPIE 3.2-4.6 IntegratedPhysicalDamages (95th-high)] | Current Policies | ZWE | Price¦Secondary Energy¦Liquids¦Oil | US$2010/GJ | Price¦Secondary Energy¦Liquids¦Oil | fuel_supply | oil | 2085 | 285.3583 | Price¦Secondary Energy¦Liquids¦Oil
Downscaling[REMIND-MAgPIE 3.2-4.6 IntegratedPhysicalDamages (95th-high)] | Current Policies | ZWE | Price¦Secondary Energy¦Liquids¦Oil | US$2010/GJ | Price¦Secondary Energy¦Liquids¦Oil | fuel_supply | oil | 2090 | 286.8433 | Price¦Secondary Energy¦Liquids¦Oil
Downscaling[REMIND-MAgPIE 3.2-4.6 IntegratedPhysicalDamages (95th-high)] | Current Policies | ZWE | Price¦Secondary Energy¦Liquids¦Oil | US$2010/GJ | Price¦Secondary Energy¦Liquids¦Oil | fuel_supply | oil | 2095 | 296.0446 | Price¦Secondary Energy¦Liquids¦Oil
Downscaling[REMIND-MAgPIE 3.2-4.6 IntegratedPhysicalDamages (95th-high)] | Current Policies | ZWE | Price¦Secondary Energy¦Liquids¦Oil | US$2010/GJ | Price¦Secondary Energy¦Liquids¦Oil | fuel_supply | oil | 2100 | 305.2459 | Price¦Secondary Energy¦Liquids¦Oil
Downscaling[REMIND-MAgPIE 3.2-4.6 IntegratedPhysicalDamages (95th-high)] | Current Policies | ZWE | Emissions¦CO2 | Mt CO2/yr | Emissions¦CO2 | scenarios - CO2 abatement | CO2 | 2020 | 179.8231 | Emissions¦CO2
Downscaling[REMIND-MAgPIE 3.2-4.6 IntegratedPhysicalDamages (95th-high)] | Current Policies | ZWE | Emissions¦CO2 | Mt CO2/yr | Emissions¦CO2 | scenarios - CO2 abatement | CO2 | 2025 | 218.9076 | Emissions¦CO2
Downscaling[REMIND-MAgPIE 3.2-4.6 IntegratedPhysicalDamages (95th-high)] | Current Policies | ZWE | Emissions¦CO2 | Mt CO2/yr | Emissions¦CO2 | scenarios - CO2 abatement | CO2 | 2030 | 314.6252 | Emissions¦CO2
Downscaling[REMIND-MAgPIE 3.2-4.6 IntegratedPhysicalDamages (95th-high)] | Current Policies | ZWE | Emissions¦CO2 | Mt CO2/yr | Emissions¦CO2 | scenarios - CO2 abatement | CO2 | 2035 | 410.3632 | Emissions¦CO2
Downscaling[REMIND-MAgPIE 3.2-4.6 IntegratedPhysicalDamages (95th-high)] | Current Policies | ZWE | Emissions¦CO2 | Mt CO2/yr | Emissions¦CO2 | scenarios - CO2 abatement | CO2 | 2040 | 522.8744 | Emissions¦CO2
Downscaling[REMIND-MAgPIE 3.2-4.6 IntegratedPhysicalDamages (95th-high)] | Current Policies | ZWE | Emissions¦CO2 | Mt CO2/yr | Emissions¦CO2 | scenarios - CO2 abatement | CO2 | 2045 | 619.7518 | Emissions¦CO2
Downscaling[REMIND-MAgPIE 3.2-4.6 IntegratedPhysicalDamages (95th-high)] | Current Policies | ZWE | Emissions¦CO2 | Mt CO2/yr | Emissions¦CO2 | scenarios - CO2 abatement | CO2 | 2050 | 619.7566 | Emissions¦CO2
Downscaling[REMIND-MAgPIE 3.2-4.6 IntegratedPhysicalDamages (95th-high)] | Current Policies | ZWE | Emissions¦CO2 | Mt CO2/yr | Emissions¦CO2 | scenarios - CO2 abatement | CO2 | 2055 | 541.3784 | Emissions¦CO2
Downscaling[REMIND-MAgPIE 3.2-4.6 IntegratedPhysicalDamages (95th-high)] | Current Policies | ZWE | Emissions¦CO2 | Mt CO2/yr | Emissions¦CO2 | scenarios - CO2 abatement | CO2 | 2060 | 456.2172 | Emissions¦CO2
Downscaling[REMIND-MAgPIE 3.2-4.6 IntegratedPhysicalDamages (95th-high)] | Current Policies | ZWE | Emissions¦CO2 | Mt CO2/yr | Emissions¦CO2 | scenarios - CO2 abatement | CO2 | 2065 | 385.661 | Emissions¦CO2
Downscaling[REMIND-MAgPIE 3.2-4.6 IntegratedPhysicalDamages (95th-high)] | Current Policies | ZWE | Emissions¦CO2 | Mt CO2/yr | Emissions¦CO2 | scenarios - CO2 abatement | CO2 | 2070 | 323.6333 | Emissions¦CO2
Downscaling[REMIND-MAgPIE 3.2-4.6 IntegratedPhysicalDamages (95th-high)] | Current Policies | ZWE | Emissions¦CO2 | Mt CO2/yr | Emissions¦CO2 | scenarios - CO2 abatement | CO2 | 2075 | 298.6823 | Emissions¦CO2
Downscaling[REMIND-MAgPIE 3.2-4.6 IntegratedPhysicalDamages (95th-high)] | Current Policies | ZWE | Emissions¦CO2 | Mt CO2/yr | Emissions¦CO2 | scenarios - CO2 abatement | CO2 | 2080 | 278.4193 | Emissions¦CO2
Downscaling[REMIND-MAgPIE 3.2-4.6 IntegratedPhysicalDamages (95th-high)] | Current Policies | ZWE | Emissions¦CO2 | Mt CO2/yr | Emissions¦CO2 | scenarios - CO2 abatement | CO2 | 2085 | 273.7582 | Emissions¦CO2
Downscaling[REMIND-MAgPIE 3.2-4.6 IntegratedPhysicalDamages (95th-high)] | Current Policies | ZWE | Emissions¦CO2 | Mt CO2/yr | Emissions¦CO2 | scenarios - CO2 abatement | CO2 | 2090 | 267.8032 | Emissions¦CO2
Downscaling[REMIND-MAgPIE 3.2-4.6 IntegratedPhysicalDamages (95th-high)] | Current Policies | ZWE | Emissions¦CO2 | Mt CO2/yr | Emissions¦CO2 | scenarios - CO2 abatement | CO2 | 2095 | 257.096 | Emissions¦CO2
Downscaling[REMIND-MAgPIE 3.2-4.6 IntegratedPhysicalDamages (95th-high)] | Current Policies | ZWE | Emissions¦CO2 | Mt CO2/yr | Emissions¦CO2 | scenarios - CO2 abatement | CO2 | 2100 | 248.2477 | Emissions¦CO2
Downscaling[REMIND-MAgPIE 3.2-4.6 IntegratedPhysicalDamages (95th-high)] | Current Policies | ZWE | Emissions¦CO2¦Energy | Mt CO2/yr | Emissions¦CO2¦Energy | scenarios - CO2 abatement | CO2 | 2020 | 18.4297 | Emissions¦CO2¦Energy
Downscaling[REMIND-MAgPIE 3.2-4.6 IntegratedPhysicalDamages (95th-high)] | Current Policies | ZWE | Emissions¦CO2¦Energy | Mt CO2/yr | Emissions¦CO2¦Energy | scenarios - CO2 abatement | CO2 | 2025 | 67.89 | Emissions¦CO2¦Energy
Downscaling[REMIND-MAgPIE 3.2-4.6 IntegratedPhysicalDamages (95th-high)] | Current Policies | ZWE | Emissions¦CO2¦Energy | Mt CO2/yr | Emissions¦CO2¦Energy | scenarios - CO2 abatement | CO2 | 2030 | 161.9551 | Emissions¦CO2¦Energy
Downscaling[REMIND-MAgPIE 3.2-4.6 IntegratedPhysicalDamages (95th-high)] | Current Policies | ZWE | Emissions¦CO2¦Energy | Mt CO2/yr | Emissions¦CO2¦Energy | scenarios - CO2 abatement | CO2 | 2035 | 256.3299 | Emissions¦CO2¦Energy
Downscaling[REMIND-MAgPIE 3.2-4.6 IntegratedPhysicalDamages (95th-high)] | Current Policies | ZWE | Emissions¦CO2¦Energy | Mt CO2/yr | Emissions¦CO2¦Energy | scenarios - CO2 abatement | CO2 | 2040 | 367.7339 | Emissions¦CO2¦Energy
Downscaling[REMIND-MAgPIE 3.2-4.6 IntegratedPhysicalDamages (95th-high)] | Current Policies | ZWE | Emissions¦CO2¦Energy | Mt CO2/yr | Emissions¦CO2¦Energy | scenarios - CO2 abatement | CO2 | 2045 | 465.549 | Emissions¦CO2¦Energy
Downscaling[REMIND-MAgPIE 3.2-4.6 IntegratedPhysicalDamages (95th-high)] | Current Policies | ZWE | Emissions¦CO2¦Energy | Mt CO2/yr | Emissions¦CO2¦Energy | scenarios - CO2 abatement | CO2 | 2050 | 466.8295 | Emissions¦CO2¦Energy
Downscaling[REMIND-MAgPIE 3.2-4.6 IntegratedPhysicalDamages (95th-high)] | Current Policies | ZWE | Emissions¦CO2¦Energy | Mt CO2/yr | Emissions¦CO2¦Energy | scenarios - CO2 abatement | CO2 | 2055 | 388.8774 | Emissions¦CO2¦Energy
Downscaling[REMIND-MAgPIE 3.2-4.6 IntegratedPhysicalDamages (95th-high)] | Current Policies | ZWE | Emissions¦CO2¦Energy | Mt CO2/yr | Emissions¦CO2¦Energy | scenarios - CO2 abatement | CO2 | 2060 | 302.5432 | Emissions¦CO2¦Energy
Downscaling[REMIND-MAgPIE 3.2-4.6 IntegratedPhysicalDamages (95th-high)] | Current Policies | ZWE | Emissions¦CO2¦Energy | Mt CO2/yr | Emissions¦CO2¦Energy | scenarios - CO2 abatement | CO2 | 2065 | 230.5355 | Emissions¦CO2¦Energy
Downscaling[REMIND-MAgPIE 3.2-4.6 IntegratedPhysicalDamages (95th-high)] | Current Policies | ZWE | Emissions¦CO2¦Energy | Mt CO2/yr | Emissions¦CO2¦Energy | scenarios - CO2 abatement | CO2 | 2070 | 167.094 | Emissions¦CO2¦Energy
Downscaling[REMIND-MAgPIE 3.2-4.6 IntegratedPhysicalDamages (95th-high)] | Current Policies | ZWE | Emissions¦CO2¦Energy | Mt CO2/yr | Emissions¦CO2¦Energy | scenarios - CO2 abatement | CO2 | 2075 | 140.902 | Emissions¦CO2¦Energy
Downscaling[REMIND-MAgPIE 3.2-4.6 IntegratedPhysicalDamages (95th-high)] | Current Policies | ZWE | Emissions¦CO2¦Energy | Mt CO2/yr | Emissions¦CO2¦Energy | scenarios - CO2 abatement | CO2 | 2080 | 119.4047 | Emissions¦CO2¦Energy
Downscaling[REMIND-MAgPIE 3.2-4.6 IntegratedPhysicalDamages (95th-high)] | Current Policies | ZWE | Emissions¦CO2¦Energy | Mt CO2/yr | Emissions¦CO2¦Energy | scenarios - CO2 abatement | CO2 | 2085 | 115.0888 | Emissions¦CO2¦Energy
Downscaling[REMIND-MAgPIE 3.2-4.6 IntegratedPhysicalDamages (95th-high)] | Current Policies | ZWE | Emissions¦CO2¦Energy | Mt CO2/yr | Emissions¦CO2¦Energy | scenarios - CO2 abatement | CO2 | 2090 | 109.4522 | Emissions¦CO2¦Energy
Downscaling[REMIND-MAgPIE 3.2-4.6 IntegratedPhysicalDamages (95th-high)] | Current Policies | ZWE | Emissions¦CO2¦Energy | Mt CO2/yr | Emissions¦CO2¦Energy | scenarios - CO2 abatement | CO2 | 2095 | 99.9939 | Emissions¦CO2¦Energy
Downscaling[REMIND-MAgPIE 3.2-4.6 IntegratedPhysicalDamages (95th-high)] | Current Policies | ZWE | Emissions¦CO2¦Energy | Mt CO2/yr | Emissions¦CO2¦Energy | scenarios - CO2 abatement | CO2 | 2100 | 92.355 | Emissions¦CO2¦Energy
Downscaling[REMIND-MAgPIE 3.2-4.6 IntegratedPhysicalDamages (95th-high)] | Delayed transition | ZWE | Carbon Sequestration¦CCS | Mt CO2/yr | Carbon Sequestration¦CCS | CCS potential |  | 2020 | 0 | Carbon Sequestration¦CCS
Downscaling[REMIND-MAgPIE 3.2-4.6 IntegratedPhysicalDamages (95th-high)] | Delayed transition | ZWE | Carbon Sequestration¦CCS | Mt CO2/yr | Carbon Sequestration¦CCS | CCS potential |  | 2025 | 0 | Carbon Sequestration¦CCS
Downscaling[REMIND-MAgPIE 3.2-4.6 IntegratedPhysicalDamages (95th-high)] | Delayed transition | ZWE | Carbon Sequestration¦CCS | Mt CO2/yr | Carbon Sequestration¦CCS | CCS potential |  | 2030 | 0 | Carbon Sequestration¦CCS
Downscaling[REMIND-MAgPIE 3.2-4.6 IntegratedPhysicalDamages (95th-high)] | Delayed transition | ZWE | Carbon Sequestration¦CCS | Mt CO2/yr | Carbon Sequestration¦CCS | CCS potential |  | 2035 | 0 | Carbon Sequestration¦CCS
Downscaling[REMIND-MAgPIE 3.2-4.6 IntegratedPhysicalDamages (95th-high)] | Delayed transition | ZWE | Carbon Sequestration¦CCS | Mt CO2/yr | Carbon Sequestration¦CCS | CCS potential |  | 2040 | 0.0586 | Carbon Sequestration¦CCS
Downscaling[REMIND-MAgPIE 3.2-4.6 IntegratedPhysicalDamages (95th-high)] | Delayed transition | ZWE | Carbon Sequestration¦CCS | Mt CO2/yr | Carbon Sequestration¦CCS | CCS potential |  | 2045 | 1.08 | Carbon Sequestration¦CCS
Downscaling[REMIND-MAgPIE 3.2-4.6 IntegratedPhysicalDamages (95th-high)] | Delayed transition | ZWE | Carbon Sequestration¦CCS | Mt CO2/yr | Carbon Sequestration¦CCS | CCS potential |  | 2050 | 2.1162 | Carbon Sequestration¦CCS
Downscaling[REMIND-MAgPIE 3.2-4.6 IntegratedPhysicalDamages (95th-high)] | Delayed transition | ZWE | Carbon Sequestration¦CCS | Mt CO2/yr | Carbon Sequestration¦CCS | CCS potential |  | 2055 | 2.0731 | Carbon Sequestration¦CCS
Downscaling[REMIND-MAgPIE 3.2-4.6 IntegratedPhysicalDamages (95th-high)] | Delayed transition | ZWE | Carbon Sequestration¦CCS | Mt CO2/yr | Carbon Sequestration¦CCS | CCS potential |  | 2060 | 2.2896 | Carbon Sequestration¦CCS
Downscaling[REMIND-MAgPIE 3.2-4.6 IntegratedPhysicalDamages (95th-high)] | Delayed transition | ZWE | Carbon Sequestration¦CCS | Mt CO2/yr | Carbon Sequestration¦CCS | CCS potential |  | 2065 | 1.8597 | Carbon Sequestration¦CCS
Downscaling[REMIND-MAgPIE 3.2-4.6 IntegratedPhysicalDamages (95th-high)] | Delayed transition | ZWE | Carbon Sequestration¦CCS | Mt CO2/yr | Carbon Sequestration¦CCS | CCS potential |  | 2070 | 1.4932 | Carbon Sequestration¦CCS
Downscaling[REMIND-MAgPIE 3.2-4.6 IntegratedPhysicalDamages (95th-high)] | Delayed transition | ZWE | Carbon Sequestration¦CCS | Mt CO2/yr | Carbon Sequestration¦CCS | CCS potential |  | 2075 | 1.1428 | Carbon Sequestration¦CCS
Downscaling[REMIND-MAgPIE 3.2-4.6 IntegratedPhysicalDamages (95th-high)] | Delayed transition | ZWE | Carbon Sequestration¦CCS | Mt CO2/yr | Carbon Sequestration¦CCS | CCS potential |  | 2080 | 0.8277 | Carbon Sequestration¦CCS
Downscaling[REMIND-MAgPIE 3.2-4.6 IntegratedPhysicalDamages (95th-high)] | Delayed transition | ZWE | Carbon Sequestration¦CCS | Mt CO2/yr | Carbon Sequestration¦CCS | CCS potential |  | 2085 | 0.4833 | Carbon Sequestration¦CCS
Downscaling[REMIND-MAgPIE 3.2-4.6 IntegratedPhysicalDamages (95th-high)] | Delayed transition | ZWE | Carbon Sequestration¦CCS | Mt CO2/yr | Carbon Sequestration¦CCS | CCS potential |  | 2090 | 0.2005 | Carbon Sequestration¦CCS
Downscaling[REMIND-MAgPIE 3.2-4.6 IntegratedPhysicalDamages (95th-high)] | Delayed transition | ZWE | Carbon Sequestration¦CCS | Mt CO2/yr | Carbon Sequestration¦CCS | CCS potential |  | 2095 | 1.2571 | Carbon Sequestration¦CCS
Downscaling[REMIND-MAgPIE 3.2-4.6 IntegratedPhysicalDamages (95th-high)] | Delayed transition | ZWE | Carbon Sequestration¦CCS | Mt CO2/yr | Carbon Sequestration¦CCS | CCS potential |  | 2100 | 0.0025 | Carbon Sequestration¦CCS
Downscaling[REMIND-MAgPIE 3.2-4.6 IntegratedPhysicalDamages (95th-high)] | Delayed transition | ZWE | Final Energy¦Industry¦Electricity | EJ/yr | Final Energy¦Industry¦Electricity | demand_projection | elc_industry | 2020 | 0.0131 | Final Energy¦Industry¦Electricity
Downscaling[REMIND-MAgPIE 3.2-4.6 IntegratedPhysicalDamages (95th-high)] | Delayed transition | ZWE | Final Energy¦Industry¦Electricity | EJ/yr | Final Energy¦Industry¦Electricity | demand_projection | elc_industry | 2025 | 0.0155 | Final Energy¦Industry¦Electricity
Downscaling[REMIND-MAgPIE 3.2-4.6 IntegratedPhysicalDamages (95th-high)] | Delayed transition | ZWE | Final Energy¦Industry¦Electricity | EJ/yr | Final Energy¦Industry¦Electricity | demand_projection | elc_industry | 2030 | 0.023 | Final Energy¦Industry¦Electricity
Downscaling[REMIND-MAgPIE 3.2-4.6 IntegratedPhysicalDamages (95th-high)] | Delayed transition | ZWE | Final Energy¦Industry¦Electricity | EJ/yr | Final Energy¦Industry¦Electricity | demand_projection | elc_industry | 2035 | 0.0303 | Final Energy¦Industry¦Electricity
Downscaling[REMIND-MAgPIE 3.2-4.6 IntegratedPhysicalDamages (95th-high)] | Delayed transition | ZWE | Final Energy¦Industry¦Electricity | EJ/yr | Final Energy¦Industry¦Electricity | demand_projection | elc_industry | 2040 | 0.0406 | Final Energy¦Industry¦Electricity
Downscaling[REMIND-MAgPIE 3.2-4.6 IntegratedPhysicalDamages (95th-high)] | Delayed transition | ZWE | Final Energy¦Industry¦Electricity | EJ/yr | Final Energy¦Industry¦Electricity | demand_projection | elc_industry | 2045 | 0.0508 | Final Energy¦Industry¦Electricity
Downscaling[REMIND-MAgPIE 3.2-4.6 IntegratedPhysicalDamages (95th-high)] | Delayed transition | ZWE | Final Energy¦Industry¦Electricity | EJ/yr | Final Energy¦Industry¦Electricity | demand_projection | elc_industry | 2050 | 0.0642 | Final Energy¦Industry¦Electricity
Downscaling[REMIND-MAgPIE 3.2-4.6 IntegratedPhysicalDamages (95th-high)] | Delayed transition | ZWE | Final Energy¦Industry¦Electricity | EJ/yr | Final Energy¦Industry¦Electricity | demand_projection | elc_industry | 2055 | 0.0756 | Final Energy¦Industry¦Electricity
Downscaling[REMIND-MAgPIE 3.2-4.6 IntegratedPhysicalDamages (95th-high)] | Delayed transition | ZWE | Final Energy¦Industry¦Electricity | EJ/yr | Final Energy¦Industry¦Electricity | demand_projection | elc_industry | 2060 | 0.0859 | Final Energy¦Industry¦Electricity
Downscaling[REMIND-MAgPIE 3.2-4.6 IntegratedPhysicalDamages (95th-high)] | Delayed transition | ZWE | Final Energy¦Industry¦Electricity | EJ/yr | Final Energy¦Industry¦Electricity | demand_projection | elc_industry | 2065 | 0.0874 | Final Energy¦Industry¦Electricity
Downscaling[REMIND-MAgPIE 3.2-4.6 IntegratedPhysicalDamages (95th-high)] | Delayed transition | ZWE | Final Energy¦Industry¦Electricity | EJ/yr | Final Energy¦Industry¦Electricity | demand_projection | elc_industry | 2070 | 0.0887 | Final Energy¦Industry¦Electricity
Downscaling[REMIND-MAgPIE 3.2-4.6 IntegratedPhysicalDamages (95th-high)] | Delayed transition | ZWE | Final Energy¦Industry¦Electricity | EJ/yr | Final Energy¦Industry¦Electricity | demand_projection | elc_industry | 2075 | 0.0883 | Final Energy¦Industry¦Electricity
Downscaling[REMIND-MAgPIE 3.2-4.6 IntegratedPhysicalDamages (95th-high)] | Delayed transition | ZWE | Final Energy¦Industry¦Electricity | EJ/yr | Final Energy¦Industry¦Electricity | demand_projection | elc_industry | 2080 | 0.0889 | Final Energy¦Industry¦Electricity
Downscaling[REMIND-MAgPIE 3.2-4.6 IntegratedPhysicalDamages (95th-high)] | Delayed transition | ZWE | Final Energy¦Industry¦Electricity | EJ/yr | Final Energy¦Industry¦Electricity | demand_projection | elc_industry | 2085 | 0.087 | Final Energy¦Industry¦Electricity
Downscaling[REMIND-MAgPIE 3.2-4.6 IntegratedPhysicalDamages (95th-high)] | Delayed transition | ZWE | Final Energy¦Industry¦Electricity | EJ/yr | Final Energy¦Industry¦Electricity | demand_projection | elc_industry | 2090 | 0.0861 | Final Energy¦Industry¦Electricity
Downscaling[REMIND-MAgPIE 3.2-4.6 IntegratedPhysicalDamages (95th-high)] | Delayed transition | ZWE | Final Energy¦Industry¦Electricity | EJ/yr | Final Energy¦Industry¦Electricity | demand_projection | elc_industry | 2095 | 0.0835 | Final Energy¦Industry¦Electricity
Downscaling[REMIND-MAgPIE 3.2-4.6 IntegratedPhysicalDamages (95th-high)] | Delayed transition | ZWE | Final Energy¦Industry¦Electricity | EJ/yr | Final Energy¦Industry¦Electricity | demand_projection | elc_industry | 2100 | 0.081 | Final Energy¦Industry¦Electricity
Downscaling[REMIND-MAgPIE 3.2-4.6 IntegratedPhysicalDamages (95th-high)] | Delayed transition | ZWE | Final Energy¦Residential and Commercial¦Electricity | EJ/yr | Final Energy¦Residential and Commercial¦Electricity | demand_projection | elc_buildings | 2020 | 0.017 | Final Energy¦Residential and Commercial¦Electricity
Downscaling[REMIND-MAgPIE 3.2-4.6 IntegratedPhysicalDamages (95th-high)] | Delayed transition | ZWE | Final Energy¦Residential and Commercial¦Electricity | EJ/yr | Final Energy¦Residential and Commercial¦Electricity | demand_projection | elc_buildings | 2025 | 0.0197 | Final Energy¦Residential and Commercial¦Electricity
Downscaling[REMIND-MAgPIE 3.2-4.6 IntegratedPhysicalDamages (95th-high)] | Delayed transition | ZWE | Final Energy¦Residential and Commercial¦Electricity | EJ/yr | Final Energy¦Residential and Commercial¦Electricity | demand_projection | elc_buildings | 2030 | 0.0193 | Final Energy¦Residential and Commercial¦Electricity
Downscaling[REMIND-MAgPIE 3.2-4.6 IntegratedPhysicalDamages (95th-high)] | Delayed transition | ZWE | Final Energy¦Residential and Commercial¦Electricity | EJ/yr | Final Energy¦Residential and Commercial¦Electricity | demand_projection | elc_buildings | 2035 | 0.019 | Final Energy¦Residential and Commercial¦Electricity
Downscaling[REMIND-MAgPIE 3.2-4.6 IntegratedPhysicalDamages (95th-high)] | Delayed transition | ZWE | Final Energy¦Residential and Commercial¦Electricity | EJ/yr | Final Energy¦Residential and Commercial¦Electricity | demand_projection | elc_buildings | 2040 | 0.022 | Final Energy¦Residential and Commercial¦Electricity
Downscaling[REMIND-MAgPIE 3.2-4.6 IntegratedPhysicalDamages (95th-high)] | Delayed transition | ZWE | Final Energy¦Residential and Commercial¦Electricity | EJ/yr | Final Energy¦Residential and Commercial¦Electricity | demand_projection | elc_buildings | 2045 | 0.0309 | Final Energy¦Residential and Commercial¦Electricity
Downscaling[REMIND-MAgPIE 3.2-4.6 IntegratedPhysicalDamages (95th-high)] | Delayed transition | ZWE | Final Energy¦Residential and Commercial¦Electricity | EJ/yr | Final Energy¦Residential and Commercial¦Electricity | demand_projection | elc_buildings | 2050 | 0.0409 | Final Energy¦Residential and Commercial¦Electricity
Downscaling[REMIND-MAgPIE 3.2-4.6 IntegratedPhysicalDamages (95th-high)] | Delayed transition | ZWE | Final Energy¦Residential and Commercial¦Electricity | EJ/yr | Final Energy¦Residential and Commercial¦Electricity | demand_projection | elc_buildings | 2055 | 0.0449 | Final Energy¦Residential and Commercial¦Electricity
Downscaling[REMIND-MAgPIE 3.2-4.6 IntegratedPhysicalDamages (95th-high)] | Delayed transition | ZWE | Final Energy¦Residential and Commercial¦Electricity | EJ/yr | Final Energy¦Residential and Commercial¦Electricity | demand_projection | elc_buildings | 2060 | 0.0528 | Final Energy¦Residential and Commercial¦Electricity
Downscaling[REMIND-MAgPIE 3.2-4.6 IntegratedPhysicalDamages (95th-high)] | Delayed transition | ZWE | Final Energy¦Residential and Commercial¦Electricity | EJ/yr | Final Energy¦Residential and Commercial¦Electricity | demand_projection | elc_buildings | 2065 | 0.0652 | Final Energy¦Residential and Commercial¦Electricity
Downscaling[REMIND-MAgPIE 3.2-4.6 IntegratedPhysicalDamages (95th-high)] | Delayed transition | ZWE | Final Energy¦Residential and Commercial¦Electricity | EJ/yr | Final Energy¦Residential and Commercial¦Electricity | demand_projection | elc_buildings | 2070 | 0.0766 | Final Energy¦Residential and Commercial¦Electricity
Downscaling[REMIND-MAgPIE 3.2-4.6 IntegratedPhysicalDamages (95th-high)] | Delayed transition | ZWE | Final Energy¦Residential and Commercial¦Electricity | EJ/yr | Final Energy¦Residential and Commercial¦Electricity | demand_projection | elc_buildings | 2075 | 0.0985 | Final Energy¦Residential and Commercial¦Electricity
Downscaling[REMIND-MAgPIE 3.2-4.6 IntegratedPhysicalDamages (95th-high)] | Delayed transition | ZWE | Final Energy¦Residential and Commercial¦Electricity | EJ/yr | Final Energy¦Residential and Commercial¦Electricity | demand_projection | elc_buildings | 2080 | 0.1187 | Final Energy¦Residential and Commercial¦Electricity
Downscaling[REMIND-MAgPIE 3.2-4.6 IntegratedPhysicalDamages (95th-high)] | Delayed transition | ZWE | Final Energy¦Residential and Commercial¦Electricity | EJ/yr | Final Energy¦Residential and Commercial¦Electricity | demand_projection | elc_buildings | 2085 | 0.1418 | Final Energy¦Residential and Commercial¦Electricity
Downscaling[REMIND-MAgPIE 3.2-4.6 IntegratedPhysicalDamages (95th-high)] | Delayed transition | ZWE | Final Energy¦Residential and Commercial¦Electricity | EJ/yr | Final Energy¦Residential and Commercial¦Electricity | demand_projection | elc_buildings | 2090 | 0.164 | Final Energy¦Residential and Commercial¦Electricity
Downscaling[REMIND-MAgPIE 3.2-4.6 IntegratedPhysicalDamages (95th-high)] | Delayed transition | ZWE | Final Energy¦Residential and Commercial¦Electricity | EJ/yr | Final Energy¦Residential and Commercial¦Electricity | demand_projection | elc_buildings | 2095 | 0.1771 | Final Energy¦Residential and Commercial¦Electricity
Downscaling[REMIND-MAgPIE 3.2-4.6 IntegratedPhysicalDamages (95th-high)] | Delayed transition | ZWE | Final Energy¦Residential and Commercial¦Electricity | EJ/yr | Final Energy¦Residential and Commercial¦Electricity | demand_projection | elc_buildings | 2100 | 0.1899 | Final Energy¦Residential and Commercial¦Electricity
Downscaling[REMIND-MAgPIE 3.2-4.6 IntegratedPhysicalDamages (95th-high)] | Delayed transition | ZWE | Final Energy¦Transportation¦Electricity | EJ/yr | Final Energy¦Transportation¦Electricity | demand_projection | elc_transport | 2020 | 0 | Final Energy¦Transportation¦Electricity
Downscaling[REMIND-MAgPIE 3.2-4.6 IntegratedPhysicalDamages (95th-high)] | Delayed transition | ZWE | Final Energy¦Transportation¦Electricity | EJ/yr | Final Energy¦Transportation¦Electricity | demand_projection | elc_transport | 2025 | 0 | Final Energy¦Transportation¦Electricity
Downscaling[REMIND-MAgPIE 3.2-4.6 IntegratedPhysicalDamages (95th-high)] | Delayed transition | ZWE | Final Energy¦Transportation¦Electricity | EJ/yr | Final Energy¦Transportation¦Electricity | demand_projection | elc_transport | 2030 | 0.0004 | Final Energy¦Transportation¦Electricity
Downscaling[REMIND-MAgPIE 3.2-4.6 IntegratedPhysicalDamages (95th-high)] | Delayed transition | ZWE | Final Energy¦Transportation¦Electricity | EJ/yr | Final Energy¦Transportation¦Electricity | demand_projection | elc_transport | 2035 | 0.0012 | Final Energy¦Transportation¦Electricity
Downscaling[REMIND-MAgPIE 3.2-4.6 IntegratedPhysicalDamages (95th-high)] | Delayed transition | ZWE | Final Energy¦Transportation¦Electricity | EJ/yr | Final Energy¦Transportation¦Electricity | demand_projection | elc_transport | 2040 | 0.0031 | Final Energy¦Transportation¦Electricity
Downscaling[REMIND-MAgPIE 3.2-4.6 IntegratedPhysicalDamages (95th-high)] | Delayed transition | ZWE | Final Energy¦Transportation¦Electricity | EJ/yr | Final Energy¦Transportation¦Electricity | demand_projection | elc_transport | 2045 | 0.0053 | Final Energy¦Transportation¦Electricity
Downscaling[REMIND-MAgPIE 3.2-4.6 IntegratedPhysicalDamages (95th-high)] | Delayed transition | ZWE | Final Energy¦Transportation¦Electricity | EJ/yr | Final Energy¦Transportation¦Electricity | demand_projection | elc_transport | 2050 | 0.0087 | Final Energy¦Transportation¦Electricity
Downscaling[REMIND-MAgPIE 3.2-4.6 IntegratedPhysicalDamages (95th-high)] | Delayed transition | ZWE | Final Energy¦Transportation¦Electricity | EJ/yr | Final Energy¦Transportation¦Electricity | demand_projection | elc_transport | 2055 | 0.014 | Final Energy¦Transportation¦Electricity
Downscaling[REMIND-MAgPIE 3.2-4.6 IntegratedPhysicalDamages (95th-high)] | Delayed transition | ZWE | Final Energy¦Transportation¦Electricity | EJ/yr | Final Energy¦Transportation¦Electricity | demand_projection | elc_transport | 2060 | 0.0204 | Final Energy¦Transportation¦Electricity
Downscaling[REMIND-MAgPIE 3.2-4.6 IntegratedPhysicalDamages (95th-high)] | Delayed transition | ZWE | Final Energy¦Transportation¦Electricity | EJ/yr | Final Energy¦Transportation¦Electricity | demand_projection | elc_transport | 2065 | 0.0243 | Final Energy¦Transportation¦Electricity
Downscaling[REMIND-MAgPIE 3.2-4.6 IntegratedPhysicalDamages (95th-high)] | Delayed transition | ZWE | Final Energy¦Transportation¦Electricity | EJ/yr | Final Energy¦Transportation¦Electricity | demand_projection | elc_transport | 2070 | 0.0282 | Final Energy¦Transportation¦Electricity
Downscaling[REMIND-MAgPIE 3.2-4.6 IntegratedPhysicalDamages (95th-high)] | Delayed transition | ZWE | Final Energy¦Transportation¦Electricity | EJ/yr | Final Energy¦Transportation¦Electricity | demand_projection | elc_transport | 2075 | 0.032 | Final Energy¦Transportation¦Electricity
Downscaling[REMIND-MAgPIE 3.2-4.6 IntegratedPhysicalDamages (95th-high)] | Delayed transition | ZWE | Final Energy¦Transportation¦Electricity | EJ/yr | Final Energy¦Transportation¦Electricity | demand_projection | elc_transport | 2080 | 0.0358 | Final Energy¦Transportation¦Electricity
Downscaling[REMIND-MAgPIE 3.2-4.6 IntegratedPhysicalDamages (95th-high)] | Delayed transition | ZWE | Final Energy¦Transportation¦Electricity | EJ/yr | Final Energy¦Transportation¦Electricity | demand_projection | elc_transport | 2085 | 0.0396 | Final Energy¦Transportation¦Electricity
Downscaling[REMIND-MAgPIE 3.2-4.6 IntegratedPhysicalDamages (95th-high)] | Delayed transition | ZWE | Final Energy¦Transportation¦Electricity | EJ/yr | Final Energy¦Transportation¦Electricity | demand_projection | elc_transport | 2090 | 0.0435 | Final Energy¦Transportation¦Electricity
Downscaling[REMIND-MAgPIE 3.2-4.6 IntegratedPhysicalDamages (95th-high)] | Delayed transition | ZWE | Final Energy¦Transportation¦Electricity | EJ/yr | Final Energy¦Transportation¦Electricity | demand_projection | elc_transport | 2095 | 0.0471 | Final Energy¦Transportation¦Electricity
Downscaling[REMIND-MAgPIE 3.2-4.6 IntegratedPhysicalDamages (95th-high)] | Delayed transition | ZWE | Final Energy¦Transportation¦Electricity | EJ/yr | Final Energy¦Transportation¦Electricity | demand_projection | elc_transport | 2100 | 0.0505 | Final Energy¦Transportation¦Electricity
Downscaling[REMIND-MAgPIE 3.2-4.6 IntegratedPhysicalDamages (95th-high)] | Delayed transition | ZWE | Secondary Energy¦Hydrogen | EJ/yr | Secondary Energy¦Hydrogen | demand_projection | hydrogen_allsect | 2020 | 0.0001 | Secondary Energy¦Hydrogen
Downscaling[REMIND-MAgPIE 3.2-4.6 IntegratedPhysicalDamages (95th-high)] | Delayed transition | ZWE | Secondary Energy¦Hydrogen | EJ/yr | Secondary Energy¦Hydrogen | demand_projection | hydrogen_allsect | 2025 | 0.0007 | Secondary Energy¦Hydrogen
Downscaling[REMIND-MAgPIE 3.2-4.6 IntegratedPhysicalDamages (95th-high)] | Delayed transition | ZWE | Secondary Energy¦Hydrogen | EJ/yr | Secondary Energy¦Hydrogen | demand_projection | hydrogen_allsect | 2030 | 0.0028 | Secondary Energy¦Hydrogen
Downscaling[REMIND-MAgPIE 3.2-4.6 IntegratedPhysicalDamages (95th-high)] | Delayed transition | ZWE | Secondary Energy¦Hydrogen | EJ/yr | Secondary Energy¦Hydrogen | demand_projection | hydrogen_allsect | 2035 | 0.0082 | Secondary Energy¦Hydrogen
Downscaling[REMIND-MAgPIE 3.2-4.6 IntegratedPhysicalDamages (95th-high)] | Delayed transition | ZWE | Secondary Energy¦Hydrogen | EJ/yr | Secondary Energy¦Hydrogen | demand_projection | hydrogen_allsect | 2040 | 0.0039 | Secondary Energy¦Hydrogen
Downscaling[REMIND-MAgPIE 3.2-4.6 IntegratedPhysicalDamages (95th-high)] | Delayed transition | ZWE | Secondary Energy¦Hydrogen | EJ/yr | Secondary Energy¦Hydrogen | demand_projection | hydrogen_allsect | 2045 | 0.0084 | Secondary Energy¦Hydrogen
Downscaling[REMIND-MAgPIE 3.2-4.6 IntegratedPhysicalDamages (95th-high)] | Delayed transition | ZWE | Secondary Energy¦Hydrogen | EJ/yr | Secondary Energy¦Hydrogen | demand_projection | hydrogen_allsect | 2050 | 0.0186 | Secondary Energy¦Hydrogen
Downscaling[REMIND-MAgPIE 3.2-4.6 IntegratedPhysicalDamages (95th-high)] | Delayed transition | ZWE | Secondary Energy¦Hydrogen | EJ/yr | Secondary Energy¦Hydrogen | demand_projection | hydrogen_allsect | 2055 | 0.0339 | Secondary Energy¦Hydrogen
Downscaling[REMIND-MAgPIE 3.2-4.6 IntegratedPhysicalDamages (95th-high)] | Delayed transition | ZWE | Secondary Energy¦Hydrogen | EJ/yr | Secondary Energy¦Hydrogen | demand_projection | hydrogen_allsect | 2060 | 0.0516 | Secondary Energy¦Hydrogen
Downscaling[REMIND-MAgPIE 3.2-4.6 IntegratedPhysicalDamages (95th-high)] | Delayed transition | ZWE | Secondary Energy¦Hydrogen | EJ/yr | Secondary Energy¦Hydrogen | demand_projection | hydrogen_allsect | 2065 | 0.0497 | Secondary Energy¦Hydrogen
Downscaling[REMIND-MAgPIE 3.2-4.6 IntegratedPhysicalDamages (95th-high)] | Delayed transition | ZWE | Secondary Energy¦Hydrogen | EJ/yr | Secondary Energy¦Hydrogen | demand_projection | hydrogen_allsect | 2070 | 0.0471 | Secondary Energy¦Hydrogen
Downscaling[REMIND-MAgPIE 3.2-4.6 IntegratedPhysicalDamages (95th-high)] | Delayed transition | ZWE | Secondary Energy¦Hydrogen | EJ/yr | Secondary Energy¦Hydrogen | demand_projection | hydrogen_allsect | 2075 | 0.0427 | Secondary Energy¦Hydrogen
Downscaling[REMIND-MAgPIE 3.2-4.6 IntegratedPhysicalDamages (95th-high)] | Delayed transition | ZWE | Secondary Energy¦Hydrogen | EJ/yr | Secondary Energy¦Hydrogen | demand_projection | hydrogen_allsect | 2080 | 0.0393 | Secondary Energy¦Hydrogen
Downscaling[REMIND-MAgPIE 3.2-4.6 IntegratedPhysicalDamages (95th-high)] | Delayed transition | ZWE | Secondary Energy¦Hydrogen | EJ/yr | Secondary Energy¦Hydrogen | demand_projection | hydrogen_allsect | 2085 | 0.0374 | Secondary Energy¦Hydrogen
Downscaling[REMIND-MAgPIE 3.2-4.6 IntegratedPhysicalDamages (95th-high)] | Delayed transition | ZWE | Secondary Energy¦Hydrogen | EJ/yr | Secondary Energy¦Hydrogen | demand_projection | hydrogen_allsect | 2090 | 0.0345 | Secondary Energy¦Hydrogen
Downscaling[REMIND-MAgPIE 3.2-4.6 IntegratedPhysicalDamages (95th-high)] | Delayed transition | ZWE | Secondary Energy¦Hydrogen | EJ/yr | Secondary Energy¦Hydrogen | demand_projection | hydrogen_allsect | 2095 | 0.0347 | Secondary Energy¦Hydrogen
Downscaling[REMIND-MAgPIE 3.2-4.6 IntegratedPhysicalDamages (95th-high)] | Delayed transition | ZWE | Secondary Energy¦Hydrogen | EJ/yr | Secondary Energy¦Hydrogen | demand_projection | hydrogen_allsect | 2100 | 0.0341 | Secondary Energy¦Hydrogen
Downscaling[REMIND-MAgPIE 3.2-4.6 IntegratedPhysicalDamages (95th-high)] | Delayed transition | ZWE | Secondary Energy¦Electricity¦Coal | EJ/yr | Secondary Energy¦Electricity¦Coal | elec_co2 |  | 2020 | 0.007 | Secondary Energy¦Electricity¦Coal | 94
Downscaling[REMIND-MAgPIE 3.2-4.6 IntegratedPhysicalDamages (95th-high)] | Delayed transition | ZWE | Secondary Energy¦Electricity¦Coal | EJ/yr | Secondary Energy¦Electricity¦Coal | elec_co2 |  | 2025 | 0.0003 | Secondary Energy¦Electricity¦Coal | 94
Downscaling[REMIND-MAgPIE 3.2-4.6 IntegratedPhysicalDamages (95th-high)] | Delayed transition | ZWE | Secondary Energy¦Electricity¦Coal | EJ/yr | Secondary Energy¦Electricity¦Coal | elec_co2 |  | 2030 | 0 | Secondary Energy¦Electricity¦Coal | 94
Downscaling[REMIND-MAgPIE 3.2-4.6 IntegratedPhysicalDamages (95th-high)] | Delayed transition | ZWE | Secondary Energy¦Electricity¦Coal | EJ/yr | Secondary Energy¦Electricity¦Coal | elec_co2 |  | 2035 | 0 | Secondary Energy¦Electricity¦Coal | 94
Downscaling[REMIND-MAgPIE 3.2-4.6 IntegratedPhysicalDamages (95th-high)] | Delayed transition | ZWE | Secondary Energy¦Electricity¦Coal | EJ/yr | Secondary Energy¦Electricity¦Coal | elec_co2 |  | 2040 | 0 | Secondary Energy¦Electricity¦Coal | 94
Downscaling[REMIND-MAgPIE 3.2-4.6 IntegratedPhysicalDamages (95th-high)] | Delayed transition | ZWE | Secondary Energy¦Electricity¦Coal | EJ/yr | Secondary Energy¦Electricity¦Coal | elec_co2 |  | 2045 | 0 | Secondary Energy¦Electricity¦Coal | 94
Downscaling[REMIND-MAgPIE 3.2-4.6 IntegratedPhysicalDamages (95th-high)] | Delayed transition | ZWE | Secondary Energy¦Electricity¦Coal | EJ/yr | Secondary Energy¦Electricity¦Coal | elec_co2 |  | 2050 | 0 | Secondary Energy¦Electricity¦Coal | 94
Downscaling[REMIND-MAgPIE 3.2-4.6 IntegratedPhysicalDamages (95th-high)] | Delayed transition | ZWE | Secondary Energy¦Electricity¦Coal | EJ/yr | Secondary Energy¦Electricity¦Coal | elec_co2 |  | 2055 | 0 | Secondary Energy¦Electricity¦Coal | 94
Downscaling[REMIND-MAgPIE 3.2-4.6 IntegratedPhysicalDamages (95th-high)] | Delayed transition | ZWE | Secondary Energy¦Electricity¦Coal | EJ/yr | Secondary Energy¦Electricity¦Coal | elec_co2 |  | 2060 | 0 | Secondary Energy¦Electricity¦Coal | 94
Downscaling[REMIND-MAgPIE 3.2-4.6 IntegratedPhysicalDamages (95th-high)] | Delayed transition | ZWE | Secondary Energy¦Electricity¦Coal | EJ/yr | Secondary Energy¦Electricity¦Coal | elec_co2 |  | 2065 | 0 | Secondary Energy¦Electricity¦Coal | 94
Downscaling[REMIND-MAgPIE 3.2-4.6 IntegratedPhysicalDamages (95th-high)] | Delayed transition | ZWE | Secondary Energy¦Electricity¦Coal | EJ/yr | Secondary Energy¦Electricity¦Coal | elec_co2 |  | 2070 | 0 | Secondary Energy¦Electricity¦Coal | 94
Downscaling[REMIND-MAgPIE 3.2-4.6 IntegratedPhysicalDamages (95th-high)] | Delayed transition | ZWE | Secondary Energy¦Electricity¦Coal | EJ/yr | Secondary Energy¦Electricity¦Coal | elec_co2 |  | 2075 | 0 | Secondary Energy¦Electricity¦Coal | 94
Downscaling[REMIND-MAgPIE 3.2-4.6 IntegratedPhysicalDamages (95th-high)] | Delayed transition | ZWE | Secondary Energy¦Electricity¦Coal | EJ/yr | Secondary Energy¦Electricity¦Coal | elec_co2 |  | 2080 | 0 | Secondary Energy¦Electricity¦Coal | 94
Downscaling[REMIND-MAgPIE 3.2-4.6 IntegratedPhysicalDamages (95th-high)] | Delayed transition | ZWE | Secondary Energy¦Electricity¦Coal | EJ/yr | Secondary Energy¦Electricity¦Coal | elec_co2 |  | 2085 | 0 | Secondary Energy¦Electricity¦Coal | 94
Downscaling[REMIND-MAgPIE 3.2-4.6 IntegratedPhysicalDamages (95th-high)] | Delayed transition | ZWE | Secondary Energy¦Electricity¦Coal | EJ/yr | Secondary Energy¦Electricity¦Coal | elec_co2 |  | 2090 | 0 | Secondary Energy¦Electricity¦Coal | 94
Downscaling[REMIND-MAgPIE 3.2-4.6 IntegratedPhysicalDamages (95th-high)] | Delayed transition | ZWE | Secondary Energy¦Electricity¦Coal | EJ/yr | Secondary Energy¦Electricity¦Coal | elec_co2 |  | 2095 | 0 | Secondary Energy¦Electricity¦Coal | 94
Downscaling[REMIND-MAgPIE 3.2-4.6 IntegratedPhysicalDamages (95th-high)] | Delayed transition | ZWE | Secondary Energy¦Electricity¦Coal | EJ/yr | Secondary Energy¦Electricity¦Coal | elec_co2 |  | 2100 | 0 | Secondary Energy¦Electricity¦Coal | 94
Downscaling[REMIND-MAgPIE 3.2-4.6 IntegratedPhysicalDamages (95th-high)] | Delayed transition | ZWE | Secondary Energy¦Electricity¦Gas | EJ/yr | Secondary Energy¦Electricity¦Gas | elec_co2 |  | 2020 | 0 | Secondary Energy¦Electricity¦Gas | 55
Downscaling[REMIND-MAgPIE 3.2-4.6 IntegratedPhysicalDamages (95th-high)] | Delayed transition | ZWE | Secondary Energy¦Electricity¦Gas | EJ/yr | Secondary Energy¦Electricity¦Gas | elec_co2 |  | 2025 | 0 | Secondary Energy¦Electricity¦Gas | 55
Downscaling[REMIND-MAgPIE 3.2-4.6 IntegratedPhysicalDamages (95th-high)] | Delayed transition | ZWE | Secondary Energy¦Electricity¦Gas | EJ/yr | Secondary Energy¦Electricity¦Gas | elec_co2 |  | 2030 | 0.0001 | Secondary Energy¦Electricity¦Gas | 55
Downscaling[REMIND-MAgPIE 3.2-4.6 IntegratedPhysicalDamages (95th-high)] | Delayed transition | ZWE | Secondary Energy¦Electricity¦Gas | EJ/yr | Secondary Energy¦Electricity¦Gas | elec_co2 |  | 2035 | 0.0002 | Secondary Energy¦Electricity¦Gas | 55
Downscaling[REMIND-MAgPIE 3.2-4.6 IntegratedPhysicalDamages (95th-high)] | Delayed transition | ZWE | Secondary Energy¦Electricity¦Gas | EJ/yr | Secondary Energy¦Electricity¦Gas | elec_co2 |  | 2040 | 0.0002 | Secondary Energy¦Electricity¦Gas | 55
Downscaling[REMIND-MAgPIE 3.2-4.6 IntegratedPhysicalDamages (95th-high)] | Delayed transition | ZWE | Secondary Energy¦Electricity¦Gas | EJ/yr | Secondary Energy¦Electricity¦Gas | elec_co2 |  | 2045 | 0.0001 | Secondary Energy¦Electricity¦Gas | 55
Downscaling[REMIND-MAgPIE 3.2-4.6 IntegratedPhysicalDamages (95th-high)] | Delayed transition | ZWE | Secondary Energy¦Electricity¦Gas | EJ/yr | Secondary Energy¦Electricity¦Gas | elec_co2 |  | 2050 | 0 | Secondary Energy¦Electricity¦Gas | 55
Downscaling[REMIND-MAgPIE 3.2-4.6 IntegratedPhysicalDamages (95th-high)] | Delayed transition | ZWE | Secondary Energy¦Electricity¦Gas | EJ/yr | Secondary Energy¦Electricity¦Gas | elec_co2 |  | 2055 | 0 | Secondary Energy¦Electricity¦Gas | 55
Downscaling[REMIND-MAgPIE 3.2-4.6 IntegratedPhysicalDamages (95th-high)] | Delayed transition | ZWE | Secondary Energy¦Electricity¦Gas | EJ/yr | Secondary Energy¦Electricity¦Gas | elec_co2 |  | 2060 | 0 | Secondary Energy¦Electricity¦Gas | 55
Downscaling[REMIND-MAgPIE 3.2-4.6 IntegratedPhysicalDamages (95th-high)] | Delayed transition | ZWE | Secondary Energy¦Electricity¦Gas | EJ/yr | Secondary Energy¦Electricity¦Gas | elec_co2 |  | 2065 | 0 | Secondary Energy¦Electricity¦Gas | 55
Downscaling[REMIND-MAgPIE 3.2-4.6 IntegratedPhysicalDamages (95th-high)] | Delayed transition | ZWE | Secondary Energy¦Electricity¦Gas | EJ/yr | Secondary Energy¦Electricity¦Gas | elec_co2 |  | 2070 | 0 | Secondary Energy¦Electricity¦Gas | 55
Downscaling[REMIND-MAgPIE 3.2-4.6 IntegratedPhysicalDamages (95th-high)] | Delayed transition | ZWE | Secondary Energy¦Electricity¦Gas | EJ/yr | Secondary Energy¦Electricity¦Gas | elec_co2 |  | 2075 | 0 | Secondary Energy¦Electricity¦Gas | 55
Downscaling[REMIND-MAgPIE 3.2-4.6 IntegratedPhysicalDamages (95th-high)] | Delayed transition | ZWE | Secondary Energy¦Electricity¦Gas | EJ/yr | Secondary Energy¦Electricity¦Gas | elec_co2 |  | 2080 | 0 | Secondary Energy¦Electricity¦Gas | 55
Downscaling[REMIND-MAgPIE 3.2-4.6 IntegratedPhysicalDamages (95th-high)] | Delayed transition | ZWE | Secondary Energy¦Electricity¦Gas | EJ/yr | Secondary Energy¦Electricity¦Gas | elec_co2 |  | 2085 | 0 | Secondary Energy¦Electricity¦Gas | 55
Downscaling[REMIND-MAgPIE 3.2-4.6 IntegratedPhysicalDamages (95th-high)] | Delayed transition | ZWE | Secondary Energy¦Electricity¦Gas | EJ/yr | Secondary Energy¦Electricity¦Gas | elec_co2 |  | 2090 | 0 | Secondary Energy¦Electricity¦Gas | 55
Downscaling[REMIND-MAgPIE 3.2-4.6 IntegratedPhysicalDamages (95th-high)] | Delayed transition | ZWE | Secondary Energy¦Electricity¦Gas | EJ/yr | Secondary Energy¦Electricity¦Gas | elec_co2 |  | 2095 | 0 | Secondary Energy¦Electricity¦Gas | 55
Downscaling[REMIND-MAgPIE 3.2-4.6 IntegratedPhysicalDamages (95th-high)] | Delayed transition | ZWE | Secondary Energy¦Electricity¦Gas | EJ/yr | Secondary Energy¦Electricity¦Gas | elec_co2 |  | 2100 | 0 | Secondary Energy¦Electricity¦Gas | 55
Downscaling[REMIND-MAgPIE 3.2-4.6 IntegratedPhysicalDamages (95th-high)] | Delayed transition | ZWE | Secondary Energy¦Electricity¦Oil | EJ/yr | Secondary Energy¦Electricity¦Oil | elec_co2 |  | 2020 | 0 | Secondary Energy¦Electricity¦Oil | 70
Downscaling[REMIND-MAgPIE 3.2-4.6 IntegratedPhysicalDamages (95th-high)] | Delayed transition | ZWE | Secondary Energy¦Electricity¦Oil | EJ/yr | Secondary Energy¦Electricity¦Oil | elec_co2 |  | 2025 | 0 | Secondary Energy¦Electricity¦Oil | 70
Downscaling[REMIND-MAgPIE 3.2-4.6 IntegratedPhysicalDamages (95th-high)] | Delayed transition | ZWE | Secondary Energy¦Electricity¦Oil | EJ/yr | Secondary Energy¦Electricity¦Oil | elec_co2 |  | 2030 | 0 | Secondary Energy¦Electricity¦Oil | 70
Downscaling[REMIND-MAgPIE 3.2-4.6 IntegratedPhysicalDamages (95th-high)] | Delayed transition | ZWE | Secondary Energy¦Electricity¦Oil | EJ/yr | Secondary Energy¦Electricity¦Oil | elec_co2 |  | 2035 | 0 | Secondary Energy¦Electricity¦Oil | 70
Downscaling[REMIND-MAgPIE 3.2-4.6 IntegratedPhysicalDamages (95th-high)] | Delayed transition | ZWE | Secondary Energy¦Electricity¦Oil | EJ/yr | Secondary Energy¦Electricity¦Oil | elec_co2 |  | 2040 | 0 | Secondary Energy¦Electricity¦Oil | 70
Downscaling[REMIND-MAgPIE 3.2-4.6 IntegratedPhysicalDamages (95th-high)] | Delayed transition | ZWE | Secondary Energy¦Electricity¦Oil | EJ/yr | Secondary Energy¦Electricity¦Oil | elec_co2 |  | 2045 | 0 | Secondary Energy¦Electricity¦Oil | 70
Downscaling[REMIND-MAgPIE 3.2-4.6 IntegratedPhysicalDamages (95th-high)] | Delayed transition | ZWE | Secondary Energy¦Electricity¦Oil | EJ/yr | Secondary Energy¦Electricity¦Oil | elec_co2 |  | 2050 | 0 | Secondary Energy¦Electricity¦Oil | 70
Downscaling[REMIND-MAgPIE 3.2-4.6 IntegratedPhysicalDamages (95th-high)] | Delayed transition | ZWE | Secondary Energy¦Electricity¦Oil | EJ/yr | Secondary Energy¦Electricity¦Oil | elec_co2 |  | 2055 | 0 | Secondary Energy¦Electricity¦Oil | 70
Downscaling[REMIND-MAgPIE 3.2-4.6 IntegratedPhysicalDamages (95th-high)] | Delayed transition | ZWE | Secondary Energy¦Electricity¦Oil | EJ/yr | Secondary Energy¦Electricity¦Oil | elec_co2 |  | 2060 | 0 | Secondary Energy¦Electricity¦Oil | 70
Downscaling[REMIND-MAgPIE 3.2-4.6 IntegratedPhysicalDamages (95th-high)] | Delayed transition | ZWE | Secondary Energy¦Electricity¦Oil | EJ/yr | Secondary Energy¦Electricity¦Oil | elec_co2 |  | 2065 | 0 | Secondary Energy¦Electricity¦Oil | 70
Downscaling[REMIND-MAgPIE 3.2-4.6 IntegratedPhysicalDamages (95th-high)] | Delayed transition | ZWE | Secondary Energy¦Electricity¦Oil | EJ/yr | Secondary Energy¦Electricity¦Oil | elec_co2 |  | 2070 | 0 | Secondary Energy¦Electricity¦Oil | 70
Downscaling[REMIND-MAgPIE 3.2-4.6 IntegratedPhysicalDamages (95th-high)] | Delayed transition | ZWE | Secondary Energy¦Electricity¦Oil | EJ/yr | Secondary Energy¦Electricity¦Oil | elec_co2 |  | 2075 | 0 | Secondary Energy¦Electricity¦Oil | 70
Downscaling[REMIND-MAgPIE 3.2-4.6 IntegratedPhysicalDamages (95th-high)] | Delayed transition | ZWE | Secondary Energy¦Electricity¦Oil | EJ/yr | Secondary Energy¦Electricity¦Oil | elec_co2 |  | 2080 | 0 | Secondary Energy¦Electricity¦Oil | 70
Downscaling[REMIND-MAgPIE 3.2-4.6 IntegratedPhysicalDamages (95th-high)] | Delayed transition | ZWE | Secondary Energy¦Electricity¦Oil | EJ/yr | Secondary Energy¦Electricity¦Oil | elec_co2 |  | 2085 | 0 | Secondary Energy¦Electricity¦Oil | 70
Downscaling[REMIND-MAgPIE 3.2-4.6 IntegratedPhysicalDamages (95th-high)] | Delayed transition | ZWE | Secondary Energy¦Electricity¦Oil | EJ/yr | Secondary Energy¦Electricity¦Oil | elec_co2 |  | 2090 | 0 | Secondary Energy¦Electricity¦Oil | 70
Downscaling[REMIND-MAgPIE 3.2-4.6 IntegratedPhysicalDamages (95th-high)] | Delayed transition | ZWE | Secondary Energy¦Electricity¦Oil | EJ/yr | Secondary Energy¦Electricity¦Oil | elec_co2 |  | 2095 | 0 | Secondary Energy¦Electricity¦Oil | 70
Downscaling[REMIND-MAgPIE 3.2-4.6 IntegratedPhysicalDamages (95th-high)] | Delayed transition | ZWE | Secondary Energy¦Electricity¦Oil | EJ/yr | Secondary Energy¦Electricity¦Oil | elec_co2 |  | 2100 | 0 | Secondary Energy¦Electricity¦Oil | 70
Downscaling[REMIND-MAgPIE 3.2-4.6 IntegratedPhysicalDamages (95th-high)] | Delayed transition | ZWE | Price¦Primary Energy¦Biomass | US$2010/GJ | Price¦Primary Energy¦Biomass | fuel_supply | bioenergy | 2020 | 5.3799 | Price¦Primary Energy¦Biomass
Downscaling[REMIND-MAgPIE 3.2-4.6 IntegratedPhysicalDamages (95th-high)] | Delayed transition | ZWE | Price¦Primary Energy¦Biomass | US$2010/GJ | Price¦Primary Energy¦Biomass | fuel_supply | bioenergy | 2025 | 5.8021 | Price¦Primary Energy¦Biomass
Downscaling[REMIND-MAgPIE 3.2-4.6 IntegratedPhysicalDamages (95th-high)] | Delayed transition | ZWE | Price¦Primary Energy¦Biomass | US$2010/GJ | Price¦Primary Energy¦Biomass | fuel_supply | bioenergy | 2030 | 5.5002 | Price¦Primary Energy¦Biomass
Downscaling[REMIND-MAgPIE 3.2-4.6 IntegratedPhysicalDamages (95th-high)] | Delayed transition | ZWE | Price¦Primary Energy¦Biomass | US$2010/GJ | Price¦Primary Energy¦Biomass | fuel_supply | bioenergy | 2035 | 2.4368 | Price¦Primary Energy¦Biomass
Downscaling[REMIND-MAgPIE 3.2-4.6 IntegratedPhysicalDamages (95th-high)] | Delayed transition | ZWE | Price¦Primary Energy¦Biomass | US$2010/GJ | Price¦Primary Energy¦Biomass | fuel_supply | bioenergy | 2040 | 5.5774 | Price¦Primary Energy¦Biomass
Downscaling[REMIND-MAgPIE 3.2-4.6 IntegratedPhysicalDamages (95th-high)] | Delayed transition | ZWE | Price¦Primary Energy¦Biomass | US$2010/GJ | Price¦Primary Energy¦Biomass | fuel_supply | bioenergy | 2045 | 8.5835 | Price¦Primary Energy¦Biomass
Downscaling[REMIND-MAgPIE 3.2-4.6 IntegratedPhysicalDamages (95th-high)] | Delayed transition | ZWE | Price¦Primary Energy¦Biomass | US$2010/GJ | Price¦Primary Energy¦Biomass | fuel_supply | bioenergy | 2050 | 17.0521 | Price¦Primary Energy¦Biomass
Downscaling[REMIND-MAgPIE 3.2-4.6 IntegratedPhysicalDamages (95th-high)] | Delayed transition | ZWE | Price¦Primary Energy¦Biomass | US$2010/GJ | Price¦Primary Energy¦Biomass | fuel_supply | bioenergy | 2055 | 21.0539 | Price¦Primary Energy¦Biomass
Downscaling[REMIND-MAgPIE 3.2-4.6 IntegratedPhysicalDamages (95th-high)] | Delayed transition | ZWE | Price¦Primary Energy¦Biomass | US$2010/GJ | Price¦Primary Energy¦Biomass | fuel_supply | bioenergy | 2060 | 28.6574 | Price¦Primary Energy¦Biomass
Downscaling[REMIND-MAgPIE 3.2-4.6 IntegratedPhysicalDamages (95th-high)] | Delayed transition | ZWE | Price¦Primary Energy¦Biomass | US$2010/GJ | Price¦Primary Energy¦Biomass | fuel_supply | bioenergy | 2065 | 25.035 | Price¦Primary Energy¦Biomass
Downscaling[REMIND-MAgPIE 3.2-4.6 IntegratedPhysicalDamages (95th-high)] | Delayed transition | ZWE | Price¦Primary Energy¦Biomass | US$2010/GJ | Price¦Primary Energy¦Biomass | fuel_supply | bioenergy | 2070 | 21.4126 | Price¦Primary Energy¦Biomass
Downscaling[REMIND-MAgPIE 3.2-4.6 IntegratedPhysicalDamages (95th-high)] | Delayed transition | ZWE | Price¦Primary Energy¦Biomass | US$2010/GJ | Price¦Primary Energy¦Biomass | fuel_supply | bioenergy | 2075 | 22.9404 | Price¦Primary Energy¦Biomass
Downscaling[REMIND-MAgPIE 3.2-4.6 IntegratedPhysicalDamages (95th-high)] | Delayed transition | ZWE | Price¦Primary Energy¦Biomass | US$2010/GJ | Price¦Primary Energy¦Biomass | fuel_supply | bioenergy | 2080 | 24.4683 | Price¦Primary Energy¦Biomass
Downscaling[REMIND-MAgPIE 3.2-4.6 IntegratedPhysicalDamages (95th-high)] | Delayed transition | ZWE | Price¦Primary Energy¦Biomass | US$2010/GJ | Price¦Primary Energy¦Biomass | fuel_supply | bioenergy | 2085 | 22.91 | Price¦Primary Energy¦Biomass
Downscaling[REMIND-MAgPIE 3.2-4.6 IntegratedPhysicalDamages (95th-high)] | Delayed transition | ZWE | Price¦Primary Energy¦Biomass | US$2010/GJ | Price¦Primary Energy¦Biomass | fuel_supply | bioenergy | 2090 | 21.3518 | Price¦Primary Energy¦Biomass
Downscaling[REMIND-MAgPIE 3.2-4.6 IntegratedPhysicalDamages (95th-high)] | Delayed transition | ZWE | Price¦Primary Energy¦Biomass | US$2010/GJ | Price¦Primary Energy¦Biomass | fuel_supply | bioenergy | 2095 | 22.0324 | Price¦Primary Energy¦Biomass
Downscaling[REMIND-MAgPIE 3.2-4.6 IntegratedPhysicalDamages (95th-high)] | Delayed transition | ZWE | Price¦Primary Energy¦Biomass | US$2010/GJ | Price¦Primary Energy¦Biomass | fuel_supply | bioenergy | 2100 | 22.7129 | Price¦Primary Energy¦Biomass
Downscaling[REMIND-MAgPIE 3.2-4.6 IntegratedPhysicalDamages (95th-high)] | Delayed transition | ZWE | Price¦Primary Energy¦Coal | US$2010/GJ | Price¦Primary Energy¦Coal | fuel_supply | coal | 2020 | 2.0344 | Price¦Primary Energy¦Coal
Downscaling[REMIND-MAgPIE 3.2-4.6 IntegratedPhysicalDamages (95th-high)] | Delayed transition | ZWE | Price¦Primary Energy¦Coal | US$2010/GJ | Price¦Primary Energy¦Coal | fuel_supply | coal | 2025 | 2.2259 | Price¦Primary Energy¦Coal
Downscaling[REMIND-MAgPIE 3.2-4.6 IntegratedPhysicalDamages (95th-high)] | Delayed transition | ZWE | Price¦Primary Energy¦Coal | US$2010/GJ | Price¦Primary Energy¦Coal | fuel_supply | coal | 2030 | 2.2654 | Price¦Primary Energy¦Coal
Downscaling[REMIND-MAgPIE 3.2-4.6 IntegratedPhysicalDamages (95th-high)] | Delayed transition | ZWE | Price¦Primary Energy¦Coal | US$2010/GJ | Price¦Primary Energy¦Coal | fuel_supply | coal | 2035 | 2.2997 | Price¦Primary Energy¦Coal
Downscaling[REMIND-MAgPIE 3.2-4.6 IntegratedPhysicalDamages (95th-high)] | Delayed transition | ZWE | Price¦Primary Energy¦Coal | US$2010/GJ | Price¦Primary Energy¦Coal | fuel_supply | coal | 2040 | 1.8032 | Price¦Primary Energy¦Coal
Downscaling[REMIND-MAgPIE 3.2-4.6 IntegratedPhysicalDamages (95th-high)] | Delayed transition | ZWE | Price¦Primary Energy¦Coal | US$2010/GJ | Price¦Primary Energy¦Coal | fuel_supply | coal | 2045 | 1.3904 | Price¦Primary Energy¦Coal
Downscaling[REMIND-MAgPIE 3.2-4.6 IntegratedPhysicalDamages (95th-high)] | Delayed transition | ZWE | Price¦Primary Energy¦Coal | US$2010/GJ | Price¦Primary Energy¦Coal | fuel_supply | coal | 2050 | 1.5539 | Price¦Primary Energy¦Coal
Downscaling[REMIND-MAgPIE 3.2-4.6 IntegratedPhysicalDamages (95th-high)] | Delayed transition | ZWE | Price¦Primary Energy¦Coal | US$2010/GJ | Price¦Primary Energy¦Coal | fuel_supply | coal | 2055 | 1.572 | Price¦Primary Energy¦Coal
Downscaling[REMIND-MAgPIE 3.2-4.6 IntegratedPhysicalDamages (95th-high)] | Delayed transition | ZWE | Price¦Primary Energy¦Coal | US$2010/GJ | Price¦Primary Energy¦Coal | fuel_supply | coal | 2060 | 2.1701 | Price¦Primary Energy¦Coal
Downscaling[REMIND-MAgPIE 3.2-4.6 IntegratedPhysicalDamages (95th-high)] | Delayed transition | ZWE | Price¦Primary Energy¦Coal | US$2010/GJ | Price¦Primary Energy¦Coal | fuel_supply | coal | 2065 | 2.136 | Price¦Primary Energy¦Coal
Downscaling[REMIND-MAgPIE 3.2-4.6 IntegratedPhysicalDamages (95th-high)] | Delayed transition | ZWE | Price¦Primary Energy¦Coal | US$2010/GJ | Price¦Primary Energy¦Coal | fuel_supply | coal | 2070 | 2.1019 | Price¦Primary Energy¦Coal
Downscaling[REMIND-MAgPIE 3.2-4.6 IntegratedPhysicalDamages (95th-high)] | Delayed transition | ZWE | Price¦Primary Energy¦Coal | US$2010/GJ | Price¦Primary Energy¦Coal | fuel_supply | coal | 2075 | 2.0582 | Price¦Primary Energy¦Coal
Downscaling[REMIND-MAgPIE 3.2-4.6 IntegratedPhysicalDamages (95th-high)] | Delayed transition | ZWE | Price¦Primary Energy¦Coal | US$2010/GJ | Price¦Primary Energy¦Coal | fuel_supply | coal | 2080 | 2.0146 | Price¦Primary Energy¦Coal
Downscaling[REMIND-MAgPIE 3.2-4.6 IntegratedPhysicalDamages (95th-high)] | Delayed transition | ZWE | Price¦Primary Energy¦Coal | US$2010/GJ | Price¦Primary Energy¦Coal | fuel_supply | coal | 2085 | 2.0785 | Price¦Primary Energy¦Coal
Downscaling[REMIND-MAgPIE 3.2-4.6 IntegratedPhysicalDamages (95th-high)] | Delayed transition | ZWE | Price¦Primary Energy¦Coal | US$2010/GJ | Price¦Primary Energy¦Coal | fuel_supply | coal | 2090 | 2.1424 | Price¦Primary Energy¦Coal
Downscaling[REMIND-MAgPIE 3.2-4.6 IntegratedPhysicalDamages (95th-high)] | Delayed transition | ZWE | Price¦Primary Energy¦Coal | US$2010/GJ | Price¦Primary Energy¦Coal | fuel_supply | coal | 2095 | 1.937 | Price¦Primary Energy¦Coal
Downscaling[REMIND-MAgPIE 3.2-4.6 IntegratedPhysicalDamages (95th-high)] | Delayed transition | ZWE | Price¦Primary Energy¦Coal | US$2010/GJ | Price¦Primary Energy¦Coal | fuel_supply | coal | 2100 | 1.7315 | Price¦Primary Energy¦Coal
Downscaling[REMIND-MAgPIE 3.2-4.6 IntegratedPhysicalDamages (95th-high)] | Delayed transition | ZWE | Price¦Primary Energy¦Gas | US$2010/GJ | Price¦Primary Energy¦Gas | fuel_supply | gas | 2020 | 3.9711 | Price¦Primary Energy¦Gas
Downscaling[REMIND-MAgPIE 3.2-4.6 IntegratedPhysicalDamages (95th-high)] | Delayed transition | ZWE | Price¦Primary Energy¦Gas | US$2010/GJ | Price¦Primary Energy¦Gas | fuel_supply | gas | 2025 | 4.6721 | Price¦Primary Energy¦Gas
Downscaling[REMIND-MAgPIE 3.2-4.6 IntegratedPhysicalDamages (95th-high)] | Delayed transition | ZWE | Price¦Primary Energy¦Gas | US$2010/GJ | Price¦Primary Energy¦Gas | fuel_supply | gas | 2030 | 4.6044 | Price¦Primary Energy¦Gas
Downscaling[REMIND-MAgPIE 3.2-4.6 IntegratedPhysicalDamages (95th-high)] | Delayed transition | ZWE | Price¦Primary Energy¦Gas | US$2010/GJ | Price¦Primary Energy¦Gas | fuel_supply | gas | 2035 | 5.8131 | Price¦Primary Energy¦Gas
Downscaling[REMIND-MAgPIE 3.2-4.6 IntegratedPhysicalDamages (95th-high)] | Delayed transition | ZWE | Price¦Primary Energy¦Gas | US$2010/GJ | Price¦Primary Energy¦Gas | fuel_supply | gas | 2040 | 5.312 | Price¦Primary Energy¦Gas
Downscaling[REMIND-MAgPIE 3.2-4.6 IntegratedPhysicalDamages (95th-high)] | Delayed transition | ZWE | Price¦Primary Energy¦Gas | US$2010/GJ | Price¦Primary Energy¦Gas | fuel_supply | gas | 2045 | 4.5259 | Price¦Primary Energy¦Gas
Downscaling[REMIND-MAgPIE 3.2-4.6 IntegratedPhysicalDamages (95th-high)] | Delayed transition | ZWE | Price¦Primary Energy¦Gas | US$2010/GJ | Price¦Primary Energy¦Gas | fuel_supply | gas | 2050 | 4.1265 | Price¦Primary Energy¦Gas
Downscaling[REMIND-MAgPIE 3.2-4.6 IntegratedPhysicalDamages (95th-high)] | Delayed transition | ZWE | Price¦Primary Energy¦Gas | US$2010/GJ | Price¦Primary Energy¦Gas | fuel_supply | gas | 2055 | 4.3191 | Price¦Primary Energy¦Gas
Downscaling[REMIND-MAgPIE 3.2-4.6 IntegratedPhysicalDamages (95th-high)] | Delayed transition | ZWE | Price¦Primary Energy¦Gas | US$2010/GJ | Price¦Primary Energy¦Gas | fuel_supply | gas | 2060 | 5.2274 | Price¦Primary Energy¦Gas
Downscaling[REMIND-MAgPIE 3.2-4.6 IntegratedPhysicalDamages (95th-high)] | Delayed transition | ZWE | Price¦Primary Energy¦Gas | US$2010/GJ | Price¦Primary Energy¦Gas | fuel_supply | gas | 2065 | 5.0887 | Price¦Primary Energy¦Gas
Downscaling[REMIND-MAgPIE 3.2-4.6 IntegratedPhysicalDamages (95th-high)] | Delayed transition | ZWE | Price¦Primary Energy¦Gas | US$2010/GJ | Price¦Primary Energy¦Gas | fuel_supply | gas | 2070 | 4.9501 | Price¦Primary Energy¦Gas
Downscaling[REMIND-MAgPIE 3.2-4.6 IntegratedPhysicalDamages (95th-high)] | Delayed transition | ZWE | Price¦Primary Energy¦Gas | US$2010/GJ | Price¦Primary Energy¦Gas | fuel_supply | gas | 2075 | 5.0123 | Price¦Primary Energy¦Gas
Downscaling[REMIND-MAgPIE 3.2-4.6 IntegratedPhysicalDamages (95th-high)] | Delayed transition | ZWE | Price¦Primary Energy¦Gas | US$2010/GJ | Price¦Primary Energy¦Gas | fuel_supply | gas | 2080 | 5.0746 | Price¦Primary Energy¦Gas
Downscaling[REMIND-MAgPIE 3.2-4.6 IntegratedPhysicalDamages (95th-high)] | Delayed transition | ZWE | Price¦Primary Energy¦Gas | US$2010/GJ | Price¦Primary Energy¦Gas | fuel_supply | gas | 2085 | 5.0902 | Price¦Primary Energy¦Gas
Downscaling[REMIND-MAgPIE 3.2-4.6 IntegratedPhysicalDamages (95th-high)] | Delayed transition | ZWE | Price¦Primary Energy¦Gas | US$2010/GJ | Price¦Primary Energy¦Gas | fuel_supply | gas | 2090 | 5.1058 | Price¦Primary Energy¦Gas
Downscaling[REMIND-MAgPIE 3.2-4.6 IntegratedPhysicalDamages (95th-high)] | Delayed transition | ZWE | Price¦Primary Energy¦Gas | US$2010/GJ | Price¦Primary Energy¦Gas | fuel_supply | gas | 2095 | 5.0539 | Price¦Primary Energy¦Gas
Downscaling[REMIND-MAgPIE 3.2-4.6 IntegratedPhysicalDamages (95th-high)] | Delayed transition | ZWE | Price¦Primary Energy¦Gas | US$2010/GJ | Price¦Primary Energy¦Gas | fuel_supply | gas | 2100 | 5.0021 | Price¦Primary Energy¦Gas
Downscaling[REMIND-MAgPIE 3.2-4.6 IntegratedPhysicalDamages (95th-high)] | Delayed transition | ZWE | Price¦Secondary Energy¦Liquids¦Oil | US$2010/GJ | Price¦Secondary Energy¦Liquids¦Oil | fuel_supply | oil | 2020 | 65.1894 | Price¦Secondary Energy¦Liquids¦Oil
Downscaling[REMIND-MAgPIE 3.2-4.6 IntegratedPhysicalDamages (95th-high)] | Delayed transition | ZWE | Price¦Secondary Energy¦Liquids¦Oil | US$2010/GJ | Price¦Secondary Energy¦Liquids¦Oil | fuel_supply | oil | 2025 | 71.6417 | Price¦Secondary Energy¦Liquids¦Oil
Downscaling[REMIND-MAgPIE 3.2-4.6 IntegratedPhysicalDamages (95th-high)] | Delayed transition | ZWE | Price¦Secondary Energy¦Liquids¦Oil | US$2010/GJ | Price¦Secondary Energy¦Liquids¦Oil | fuel_supply | oil | 2030 | 82.322 | Price¦Secondary Energy¦Liquids¦Oil
Downscaling[REMIND-MAgPIE 3.2-4.6 IntegratedPhysicalDamages (95th-high)] | Delayed transition | ZWE | Price¦Secondary Energy¦Liquids¦Oil | US$2010/GJ | Price¦Secondary Energy¦Liquids¦Oil | fuel_supply | oil | 2035 | 68.5208 | Price¦Secondary Energy¦Liquids¦Oil
Downscaling[REMIND-MAgPIE 3.2-4.6 IntegratedPhysicalDamages (95th-high)] | Delayed transition | ZWE | Price¦Secondary Energy¦Liquids¦Oil | US$2010/GJ | Price¦Secondary Energy¦Liquids¦Oil | fuel_supply | oil | 2040 | 86.9435 | Price¦Secondary Energy¦Liquids¦Oil
Downscaling[REMIND-MAgPIE 3.2-4.6 IntegratedPhysicalDamages (95th-high)] | Delayed transition | ZWE | Price¦Secondary Energy¦Liquids¦Oil | US$2010/GJ | Price¦Secondary Energy¦Liquids¦Oil | fuel_supply | oil | 2045 | 95.8041 | Price¦Secondary Energy¦Liquids¦Oil
Downscaling[REMIND-MAgPIE 3.2-4.6 IntegratedPhysicalDamages (95th-high)] | Delayed transition | ZWE | Price¦Secondary Energy¦Liquids¦Oil | US$2010/GJ | Price¦Secondary Energy¦Liquids¦Oil | fuel_supply | oil | 2050 | 100.61 | Price¦Secondary Energy¦Liquids¦Oil
Downscaling[REMIND-MAgPIE 3.2-4.6 IntegratedPhysicalDamages (95th-high)] | Delayed transition | ZWE | Price¦Secondary Energy¦Liquids¦Oil | US$2010/GJ | Price¦Secondary Energy¦Liquids¦Oil | fuel_supply | oil | 2055 | 115.9107 | Price¦Secondary Energy¦Liquids¦Oil
Downscaling[REMIND-MAgPIE 3.2-4.6 IntegratedPhysicalDamages (95th-high)] | Delayed transition | ZWE | Price¦Secondary Energy¦Liquids¦Oil | US$2010/GJ | Price¦Secondary Energy¦Liquids¦Oil | fuel_supply | oil | 2060 | 174.7632 | Price¦Secondary Energy¦Liquids¦Oil
Downscaling[REMIND-MAgPIE 3.2-4.6 IntegratedPhysicalDamages (95th-high)] | Delayed transition | ZWE | Price¦Secondary Energy¦Liquids¦Oil | US$2010/GJ | Price¦Secondary Energy¦Liquids¦Oil | fuel_supply | oil | 2065 | 209.3282 | Price¦Secondary Energy¦Liquids¦Oil
Downscaling[REMIND-MAgPIE 3.2-4.6 IntegratedPhysicalDamages (95th-high)] | Delayed transition | ZWE | Price¦Secondary Energy¦Liquids¦Oil | US$2010/GJ | Price¦Secondary Energy¦Liquids¦Oil | fuel_supply | oil | 2070 | 243.8931 | Price¦Secondary Energy¦Liquids¦Oil
Downscaling[REMIND-MAgPIE 3.2-4.6 IntegratedPhysicalDamages (95th-high)] | Delayed transition | ZWE | Price¦Secondary Energy¦Liquids¦Oil | US$2010/GJ | Price¦Secondary Energy¦Liquids¦Oil | fuel_supply | oil | 2075 | 248.1831 | Price¦Secondary Energy¦Liquids¦Oil
Downscaling[REMIND-MAgPIE 3.2-4.6 IntegratedPhysicalDamages (95th-high)] | Delayed transition | ZWE | Price¦Secondary Energy¦Liquids¦Oil | US$2010/GJ | Price¦Secondary Energy¦Liquids¦Oil | fuel_supply | oil | 2080 | 252.473 | Price¦Secondary Energy¦Liquids¦Oil
Downscaling[REMIND-MAgPIE 3.2-4.6 IntegratedPhysicalDamages (95th-high)] | Delayed transition | ZWE | Price¦Secondary Energy¦Liquids¦Oil | US$2010/GJ | Price¦Secondary Energy¦Liquids¦Oil | fuel_supply | oil | 2085 | 256.3689 | Price¦Secondary Energy¦Liquids¦Oil
Downscaling[REMIND-MAgPIE 3.2-4.6 IntegratedPhysicalDamages (95th-high)] | Delayed transition | ZWE | Price¦Secondary Energy¦Liquids¦Oil | US$2010/GJ | Price¦Secondary Energy¦Liquids¦Oil | fuel_supply | oil | 2090 | 260.2647 | Price¦Secondary Energy¦Liquids¦Oil
Downscaling[REMIND-MAgPIE 3.2-4.6 IntegratedPhysicalDamages (95th-high)] | Delayed transition | ZWE | Price¦Secondary Energy¦Liquids¦Oil | US$2010/GJ | Price¦Secondary Energy¦Liquids¦Oil | fuel_supply | oil | 2095 | 267.1375 | Price¦Secondary Energy¦Liquids¦Oil
Downscaling[REMIND-MAgPIE 3.2-4.6 IntegratedPhysicalDamages (95th-high)] | Delayed transition | ZWE | Price¦Secondary Energy¦Liquids¦Oil | US$2010/GJ | Price¦Secondary Energy¦Liquids¦Oil | fuel_supply | oil | 2100 | 274.0102 | Price¦Secondary Energy¦Liquids¦Oil
Downscaling[REMIND-MAgPIE 3.2-4.6 IntegratedPhysicalDamages (95th-high)] | Delayed transition | ZWE | Emissions¦CO2 | Mt CO2/yr | Emissions¦CO2 | scenarios - CO2 abatement | CO2 | 2020 | 187.377 | Emissions¦CO2
Downscaling[REMIND-MAgPIE 3.2-4.6 IntegratedPhysicalDamages (95th-high)] | Delayed transition | ZWE | Emissions¦CO2 | Mt CO2/yr | Emissions¦CO2 | scenarios - CO2 abatement | CO2 | 2025 | 226.3636 | Emissions¦CO2
Downscaling[REMIND-MAgPIE 3.2-4.6 IntegratedPhysicalDamages (95th-high)] | Delayed transition | ZWE | Emissions¦CO2 | Mt CO2/yr | Emissions¦CO2 | scenarios - CO2 abatement | CO2 | 2030 | 309.5408 | Emissions¦CO2
Downscaling[REMIND-MAgPIE 3.2-4.6 IntegratedPhysicalDamages (95th-high)] | Delayed transition | ZWE | Emissions¦CO2 | Mt CO2/yr | Emissions¦CO2 | scenarios - CO2 abatement | CO2 | 2035 | 386.7837 | Emissions¦CO2
Downscaling[REMIND-MAgPIE 3.2-4.6 IntegratedPhysicalDamages (95th-high)] | Delayed transition | ZWE | Emissions¦CO2 | Mt CO2/yr | Emissions¦CO2 | scenarios - CO2 abatement | CO2 | 2040 | 157.5317 | Emissions¦CO2
Downscaling[REMIND-MAgPIE 3.2-4.6 IntegratedPhysicalDamages (95th-high)] | Delayed transition | ZWE | Emissions¦CO2 | Mt CO2/yr | Emissions¦CO2 | scenarios - CO2 abatement | CO2 | 2045 | 154.5147 | Emissions¦CO2
Downscaling[REMIND-MAgPIE 3.2-4.6 IntegratedPhysicalDamages (95th-high)] | Delayed transition | ZWE | Emissions¦CO2 | Mt CO2/yr | Emissions¦CO2 | scenarios - CO2 abatement | CO2 | 2050 | 153.2952 | Emissions¦CO2
Downscaling[REMIND-MAgPIE 3.2-4.6 IntegratedPhysicalDamages (95th-high)] | Delayed transition | ZWE | Emissions¦CO2 | Mt CO2/yr | Emissions¦CO2 | scenarios - CO2 abatement | CO2 | 2055 | 156.6851 | Emissions¦CO2
Downscaling[REMIND-MAgPIE 3.2-4.6 IntegratedPhysicalDamages (95th-high)] | Delayed transition | ZWE | Emissions¦CO2 | Mt CO2/yr | Emissions¦CO2 | scenarios - CO2 abatement | CO2 | 2060 | 160.0386 | Emissions¦CO2
Downscaling[REMIND-MAgPIE 3.2-4.6 IntegratedPhysicalDamages (95th-high)] | Delayed transition | ZWE | Emissions¦CO2 | Mt CO2/yr | Emissions¦CO2 | scenarios - CO2 abatement | CO2 | 2065 | 161.4823 | Emissions¦CO2
Downscaling[REMIND-MAgPIE 3.2-4.6 IntegratedPhysicalDamages (95th-high)] | Delayed transition | ZWE | Emissions¦CO2 | Mt CO2/yr | Emissions¦CO2 | scenarios - CO2 abatement | CO2 | 2070 | 162.6569 | Emissions¦CO2
Downscaling[REMIND-MAgPIE 3.2-4.6 IntegratedPhysicalDamages (95th-high)] | Delayed transition | ZWE | Emissions¦CO2 | Mt CO2/yr | Emissions¦CO2 | scenarios - CO2 abatement | CO2 | 2075 | 164.2524 | Emissions¦CO2
Downscaling[REMIND-MAgPIE 3.2-4.6 IntegratedPhysicalDamages (95th-high)] | Delayed transition | ZWE | Emissions¦CO2 | Mt CO2/yr | Emissions¦CO2 | scenarios - CO2 abatement | CO2 | 2080 | 166.4809 | Emissions¦CO2
Downscaling[REMIND-MAgPIE 3.2-4.6 IntegratedPhysicalDamages (95th-high)] | Delayed transition | ZWE | Emissions¦CO2 | Mt CO2/yr | Emissions¦CO2 | scenarios - CO2 abatement | CO2 | 2085 | 165.7814 | Emissions¦CO2
Downscaling[REMIND-MAgPIE 3.2-4.6 IntegratedPhysicalDamages (95th-high)] | Delayed transition | ZWE | Emissions¦CO2 | Mt CO2/yr | Emissions¦CO2 | scenarios - CO2 abatement | CO2 | 2090 | 165.3244 | Emissions¦CO2
Downscaling[REMIND-MAgPIE 3.2-4.6 IntegratedPhysicalDamages (95th-high)] | Delayed transition | ZWE | Emissions¦CO2 | Mt CO2/yr | Emissions¦CO2 | scenarios - CO2 abatement | CO2 | 2095 | 164.0803 | Emissions¦CO2
Downscaling[REMIND-MAgPIE 3.2-4.6 IntegratedPhysicalDamages (95th-high)] | Delayed transition | ZWE | Emissions¦CO2 | Mt CO2/yr | Emissions¦CO2 | scenarios - CO2 abatement | CO2 | 2100 | 162.0406 | Emissions¦CO2
Downscaling[REMIND-MAgPIE 3.2-4.6 IntegratedPhysicalDamages (95th-high)] | Delayed transition | ZWE | Emissions¦CO2¦Energy | Mt CO2/yr | Emissions¦CO2¦Energy | scenarios - CO2 abatement | CO2 | 2020 | 25.9811 | Emissions¦CO2¦Energy
Downscaling[REMIND-MAgPIE 3.2-4.6 IntegratedPhysicalDamages (95th-high)] | Delayed transition | ZWE | Emissions¦CO2¦Energy | Mt CO2/yr | Emissions¦CO2¦Energy | scenarios - CO2 abatement | CO2 | 2025 | 74.8885 | Emissions¦CO2¦Energy
Downscaling[REMIND-MAgPIE 3.2-4.6 IntegratedPhysicalDamages (95th-high)] | Delayed transition | ZWE | Emissions¦CO2¦Energy | Mt CO2/yr | Emissions¦CO2¦Energy | scenarios - CO2 abatement | CO2 | 2030 | 155.9478 | Emissions¦CO2¦Energy
Downscaling[REMIND-MAgPIE 3.2-4.6 IntegratedPhysicalDamages (95th-high)] | Delayed transition | ZWE | Emissions¦CO2¦Energy | Mt CO2/yr | Emissions¦CO2¦Energy | scenarios - CO2 abatement | CO2 | 2035 | 241.8438 | Emissions¦CO2¦Energy
Downscaling[REMIND-MAgPIE 3.2-4.6 IntegratedPhysicalDamages (95th-high)] | Delayed transition | ZWE | Emissions¦CO2¦Energy | Mt CO2/yr | Emissions¦CO2¦Energy | scenarios - CO2 abatement | CO2 | 2040 | 11.5038 | Emissions¦CO2¦Energy
Downscaling[REMIND-MAgPIE 3.2-4.6 IntegratedPhysicalDamages (95th-high)] | Delayed transition | ZWE | Emissions¦CO2¦Energy | Mt CO2/yr | Emissions¦CO2¦Energy | scenarios - CO2 abatement | CO2 | 2045 | 8.464 | Emissions¦CO2¦Energy
Downscaling[REMIND-MAgPIE 3.2-4.6 IntegratedPhysicalDamages (95th-high)] | Delayed transition | ZWE | Emissions¦CO2¦Energy | Mt CO2/yr | Emissions¦CO2¦Energy | scenarios - CO2 abatement | CO2 | 2050 | 6.1854 | Emissions¦CO2¦Energy
Downscaling[REMIND-MAgPIE 3.2-4.6 IntegratedPhysicalDamages (95th-high)] | Delayed transition | ZWE | Emissions¦CO2¦Energy | Mt CO2/yr | Emissions¦CO2¦Energy | scenarios - CO2 abatement | CO2 | 2055 | 7.2143 | Emissions¦CO2¦Energy
Downscaling[REMIND-MAgPIE 3.2-4.6 IntegratedPhysicalDamages (95th-high)] | Delayed transition | ZWE | Emissions¦CO2¦Energy | Mt CO2/yr | Emissions¦CO2¦Energy | scenarios - CO2 abatement | CO2 | 2060 | 7.7514 | Emissions¦CO2¦Energy
Downscaling[REMIND-MAgPIE 3.2-4.6 IntegratedPhysicalDamages (95th-high)] | Delayed transition | ZWE | Emissions¦CO2¦Energy | Mt CO2/yr | Emissions¦CO2¦Energy | scenarios - CO2 abatement | CO2 | 2065 | 8.6388 | Emissions¦CO2¦Energy
Downscaling[REMIND-MAgPIE 3.2-4.6 IntegratedPhysicalDamages (95th-high)] | Delayed transition | ZWE | Emissions¦CO2¦Energy | Mt CO2/yr | Emissions¦CO2¦Energy | scenarios - CO2 abatement | CO2 | 2070 | 9.27 | Emissions¦CO2¦Energy
Downscaling[REMIND-MAgPIE 3.2-4.6 IntegratedPhysicalDamages (95th-high)] | Delayed transition | ZWE | Emissions¦CO2¦Energy | Mt CO2/yr | Emissions¦CO2¦Energy | scenarios - CO2 abatement | CO2 | 2075 | 9.6091 | Emissions¦CO2¦Energy
Downscaling[REMIND-MAgPIE 3.2-4.6 IntegratedPhysicalDamages (95th-high)] | Delayed transition | ZWE | Emissions¦CO2¦Energy | Mt CO2/yr | Emissions¦CO2¦Energy | scenarios - CO2 abatement | CO2 | 2080 | 10.582 | Emissions¦CO2¦Energy
Downscaling[REMIND-MAgPIE 3.2-4.6 IntegratedPhysicalDamages (95th-high)] | Delayed transition | ZWE | Emissions¦CO2¦Energy | Mt CO2/yr | Emissions¦CO2¦Energy | scenarios - CO2 abatement | CO2 | 2085 | 11.4151 | Emissions¦CO2¦Energy
Downscaling[REMIND-MAgPIE 3.2-4.6 IntegratedPhysicalDamages (95th-high)] | Delayed transition | ZWE | Emissions¦CO2¦Energy | Mt CO2/yr | Emissions¦CO2¦Energy | scenarios - CO2 abatement | CO2 | 2090 | 12.4856 | Emissions¦CO2¦Energy
Downscaling[REMIND-MAgPIE 3.2-4.6 IntegratedPhysicalDamages (95th-high)] | Delayed transition | ZWE | Emissions¦CO2¦Energy | Mt CO2/yr | Emissions¦CO2¦Energy | scenarios - CO2 abatement | CO2 | 2095 | 12.4263 | Emissions¦CO2¦Energy
Downscaling[REMIND-MAgPIE 3.2-4.6 IntegratedPhysicalDamages (95th-high)] | Delayed transition | ZWE | Emissions¦CO2¦Energy | Mt CO2/yr | Emissions¦CO2¦Energy | scenarios - CO2 abatement | CO2 | 2100 | 11.5635 | Emissions¦CO2¦Energy
Downscaling[REMIND-MAgPIE 3.2-4.6 IntegratedPhysicalDamages (95th-high)] | Fragmented World | ZWE | Carbon Sequestration¦CCS | Mt CO2/yr | Carbon Sequestration¦CCS | CCS potential |  | 2020 | 0 | Carbon Sequestration¦CCS
Downscaling[REMIND-MAgPIE 3.2-4.6 IntegratedPhysicalDamages (95th-high)] | Fragmented World | ZWE | Carbon Sequestration¦CCS | Mt CO2/yr | Carbon Sequestration¦CCS | CCS potential |  | 2025 | 0 | Carbon Sequestration¦CCS
Downscaling[REMIND-MAgPIE 3.2-4.6 IntegratedPhysicalDamages (95th-high)] | Fragmented World | ZWE | Carbon Sequestration¦CCS | Mt CO2/yr | Carbon Sequestration¦CCS | CCS potential |  | 2030 | 0 | Carbon Sequestration¦CCS
Downscaling[REMIND-MAgPIE 3.2-4.6 IntegratedPhysicalDamages (95th-high)] | Fragmented World | ZWE | Carbon Sequestration¦CCS | Mt CO2/yr | Carbon Sequestration¦CCS | CCS potential |  | 2035 | 0.0135 | Carbon Sequestration¦CCS
Downscaling[REMIND-MAgPIE 3.2-4.6 IntegratedPhysicalDamages (95th-high)] | Fragmented World | ZWE | Carbon Sequestration¦CCS | Mt CO2/yr | Carbon Sequestration¦CCS | CCS potential |  | 2040 | 0.1252 | Carbon Sequestration¦CCS
Downscaling[REMIND-MAgPIE 3.2-4.6 IntegratedPhysicalDamages (95th-high)] | Fragmented World | ZWE | Carbon Sequestration¦CCS | Mt CO2/yr | Carbon Sequestration¦CCS | CCS potential |  | 2045 | 0.2206 | Carbon Sequestration¦CCS
Downscaling[REMIND-MAgPIE 3.2-4.6 IntegratedPhysicalDamages (95th-high)] | Fragmented World | ZWE | Carbon Sequestration¦CCS | Mt CO2/yr | Carbon Sequestration¦CCS | CCS potential |  | 2050 | 0.2379 | Carbon Sequestration¦CCS
Downscaling[REMIND-MAgPIE 3.2-4.6 IntegratedPhysicalDamages (95th-high)] | Fragmented World | ZWE | Carbon Sequestration¦CCS | Mt CO2/yr | Carbon Sequestration¦CCS | CCS potential |  | 2055 | 0.1773 | Carbon Sequestration¦CCS
Downscaling[REMIND-MAgPIE 3.2-4.6 IntegratedPhysicalDamages (95th-high)] | Fragmented World | ZWE | Carbon Sequestration¦CCS | Mt CO2/yr | Carbon Sequestration¦CCS | CCS potential |  | 2060 | 0.1091 | Carbon Sequestration¦CCS
Downscaling[REMIND-MAgPIE 3.2-4.6 IntegratedPhysicalDamages (95th-high)] | Fragmented World | ZWE | Carbon Sequestration¦CCS | Mt CO2/yr | Carbon Sequestration¦CCS | CCS potential |  | 2065 | 0.0852 | Carbon Sequestration¦CCS
Downscaling[REMIND-MAgPIE 3.2-4.6 IntegratedPhysicalDamages (95th-high)] | Fragmented World | ZWE | Carbon Sequestration¦CCS | Mt CO2/yr | Carbon Sequestration¦CCS | CCS potential |  | 2070 | 0.0664 | Carbon Sequestration¦CCS
Downscaling[REMIND-MAgPIE 3.2-4.6 IntegratedPhysicalDamages (95th-high)] | Fragmented World | ZWE | Carbon Sequestration¦CCS | Mt CO2/yr | Carbon Sequestration¦CCS | CCS potential |  | 2075 | 0.0542 | Carbon Sequestration¦CCS
Downscaling[REMIND-MAgPIE 3.2-4.6 IntegratedPhysicalDamages (95th-high)] | Fragmented World | ZWE | Carbon Sequestration¦CCS | Mt CO2/yr | Carbon Sequestration¦CCS | CCS potential |  | 2080 | 0.0404 | Carbon Sequestration¦CCS
Downscaling[REMIND-MAgPIE 3.2-4.6 IntegratedPhysicalDamages (95th-high)] | Fragmented World | ZWE | Carbon Sequestration¦CCS | Mt CO2/yr | Carbon Sequestration¦CCS | CCS potential |  | 2085 | 0.0219 | Carbon Sequestration¦CCS
Downscaling[REMIND-MAgPIE 3.2-4.6 IntegratedPhysicalDamages (95th-high)] | Fragmented World | ZWE | Carbon Sequestration¦CCS | Mt CO2/yr | Carbon Sequestration¦CCS | CCS potential |  | 2090 | 0 | Carbon Sequestration¦CCS
Downscaling[REMIND-MAgPIE 3.2-4.6 IntegratedPhysicalDamages (95th-high)] | Fragmented World | ZWE | Carbon Sequestration¦CCS | Mt CO2/yr | Carbon Sequestration¦CCS | CCS potential |  | 2095 | 0 | Carbon Sequestration¦CCS
Downscaling[REMIND-MAgPIE 3.2-4.6 IntegratedPhysicalDamages (95th-high)] | Fragmented World | ZWE | Carbon Sequestration¦CCS | Mt CO2/yr | Carbon Sequestration¦CCS | CCS potential |  | 2100 | 0 | Carbon Sequestration¦CCS
Downscaling[REMIND-MAgPIE 3.2-4.6 IntegratedPhysicalDamages (95th-high)] | Fragmented World | ZWE | Final Energy¦Industry¦Electricity | EJ/yr | Final Energy¦Industry¦Electricity | demand_projection | elc_industry | 2020 | 0.0131 | Final Energy¦Industry¦Electricity
Downscaling[REMIND-MAgPIE 3.2-4.6 IntegratedPhysicalDamages (95th-high)] | Fragmented World | ZWE | Final Energy¦Industry¦Electricity | EJ/yr | Final Energy¦Industry¦Electricity | demand_projection | elc_industry | 2025 | 0.0155 | Final Energy¦Industry¦Electricity
Downscaling[REMIND-MAgPIE 3.2-4.6 IntegratedPhysicalDamages (95th-high)] | Fragmented World | ZWE | Final Energy¦Industry¦Electricity | EJ/yr | Final Energy¦Industry¦Electricity | demand_projection | elc_industry | 2030 | 0.023 | Final Energy¦Industry¦Electricity
Downscaling[REMIND-MAgPIE 3.2-4.6 IntegratedPhysicalDamages (95th-high)] | Fragmented World | ZWE | Final Energy¦Industry¦Electricity | EJ/yr | Final Energy¦Industry¦Electricity | demand_projection | elc_industry | 2035 | 0.0292 | Final Energy¦Industry¦Electricity
Downscaling[REMIND-MAgPIE 3.2-4.6 IntegratedPhysicalDamages (95th-high)] | Fragmented World | ZWE | Final Energy¦Industry¦Electricity | EJ/yr | Final Energy¦Industry¦Electricity | demand_projection | elc_industry | 2040 | 0.0386 | Final Energy¦Industry¦Electricity
Downscaling[REMIND-MAgPIE 3.2-4.6 IntegratedPhysicalDamages (95th-high)] | Fragmented World | ZWE | Final Energy¦Industry¦Electricity | EJ/yr | Final Energy¦Industry¦Electricity | demand_projection | elc_industry | 2045 | 0.049 | Final Energy¦Industry¦Electricity
Downscaling[REMIND-MAgPIE 3.2-4.6 IntegratedPhysicalDamages (95th-high)] | Fragmented World | ZWE | Final Energy¦Industry¦Electricity | EJ/yr | Final Energy¦Industry¦Electricity | demand_projection | elc_industry | 2050 | 0.0616 | Final Energy¦Industry¦Electricity
Downscaling[REMIND-MAgPIE 3.2-4.6 IntegratedPhysicalDamages (95th-high)] | Fragmented World | ZWE | Final Energy¦Industry¦Electricity | EJ/yr | Final Energy¦Industry¦Electricity | demand_projection | elc_industry | 2055 | 0.0735 | Final Energy¦Industry¦Electricity
Downscaling[REMIND-MAgPIE 3.2-4.6 IntegratedPhysicalDamages (95th-high)] | Fragmented World | ZWE | Final Energy¦Industry¦Electricity | EJ/yr | Final Energy¦Industry¦Electricity | demand_projection | elc_industry | 2060 | 0.0861 | Final Energy¦Industry¦Electricity
Downscaling[REMIND-MAgPIE 3.2-4.6 IntegratedPhysicalDamages (95th-high)] | Fragmented World | ZWE | Final Energy¦Industry¦Electricity | EJ/yr | Final Energy¦Industry¦Electricity | demand_projection | elc_industry | 2065 | 0.0877 | Final Energy¦Industry¦Electricity
Downscaling[REMIND-MAgPIE 3.2-4.6 IntegratedPhysicalDamages (95th-high)] | Fragmented World | ZWE | Final Energy¦Industry¦Electricity | EJ/yr | Final Energy¦Industry¦Electricity | demand_projection | elc_industry | 2070 | 0.0876 | Final Energy¦Industry¦Electricity
Downscaling[REMIND-MAgPIE 3.2-4.6 IntegratedPhysicalDamages (95th-high)] | Fragmented World | ZWE | Final Energy¦Industry¦Electricity | EJ/yr | Final Energy¦Industry¦Electricity | demand_projection | elc_industry | 2075 | 0.086 | Final Energy¦Industry¦Electricity
Downscaling[REMIND-MAgPIE 3.2-4.6 IntegratedPhysicalDamages (95th-high)] | Fragmented World | ZWE | Final Energy¦Industry¦Electricity | EJ/yr | Final Energy¦Industry¦Electricity | demand_projection | elc_industry | 2080 | 0.0856 | Final Energy¦Industry¦Electricity
Downscaling[REMIND-MAgPIE 3.2-4.6 IntegratedPhysicalDamages (95th-high)] | Fragmented World | ZWE | Final Energy¦Industry¦Electricity | EJ/yr | Final Energy¦Industry¦Electricity | demand_projection | elc_industry | 2085 | 0.0837 | Final Energy¦Industry¦Electricity
Downscaling[REMIND-MAgPIE 3.2-4.6 IntegratedPhysicalDamages (95th-high)] | Fragmented World | ZWE | Final Energy¦Industry¦Electricity | EJ/yr | Final Energy¦Industry¦Electricity | demand_projection | elc_industry | 2090 | 0.0829 | Final Energy¦Industry¦Electricity
Downscaling[REMIND-MAgPIE 3.2-4.6 IntegratedPhysicalDamages (95th-high)] | Fragmented World | ZWE | Final Energy¦Industry¦Electricity | EJ/yr | Final Energy¦Industry¦Electricity | demand_projection | elc_industry | 2095 | 0.0802 | Final Energy¦Industry¦Electricity
Downscaling[REMIND-MAgPIE 3.2-4.6 IntegratedPhysicalDamages (95th-high)] | Fragmented World | ZWE | Final Energy¦Industry¦Electricity | EJ/yr | Final Energy¦Industry¦Electricity | demand_projection | elc_industry | 2100 | 0.0776 | Final Energy¦Industry¦Electricity
Downscaling[REMIND-MAgPIE 3.2-4.6 IntegratedPhysicalDamages (95th-high)] | Fragmented World | ZWE | Final Energy¦Residential and Commercial¦Electricity | EJ/yr | Final Energy¦Residential and Commercial¦Electricity | demand_projection | elc_buildings | 2020 | 0.017 | Final Energy¦Residential and Commercial¦Electricity
Downscaling[REMIND-MAgPIE 3.2-4.6 IntegratedPhysicalDamages (95th-high)] | Fragmented World | ZWE | Final Energy¦Residential and Commercial¦Electricity | EJ/yr | Final Energy¦Residential and Commercial¦Electricity | demand_projection | elc_buildings | 2025 | 0.0197 | Final Energy¦Residential and Commercial¦Electricity
Downscaling[REMIND-MAgPIE 3.2-4.6 IntegratedPhysicalDamages (95th-high)] | Fragmented World | ZWE | Final Energy¦Residential and Commercial¦Electricity | EJ/yr | Final Energy¦Residential and Commercial¦Electricity | demand_projection | elc_buildings | 2030 | 0.0193 | Final Energy¦Residential and Commercial¦Electricity
Downscaling[REMIND-MAgPIE 3.2-4.6 IntegratedPhysicalDamages (95th-high)] | Fragmented World | ZWE | Final Energy¦Residential and Commercial¦Electricity | EJ/yr | Final Energy¦Residential and Commercial¦Electricity | demand_projection | elc_buildings | 2035 | 0.0206 | Final Energy¦Residential and Commercial¦Electricity
Downscaling[REMIND-MAgPIE 3.2-4.6 IntegratedPhysicalDamages (95th-high)] | Fragmented World | ZWE | Final Energy¦Residential and Commercial¦Electricity | EJ/yr | Final Energy¦Residential and Commercial¦Electricity | demand_projection | elc_buildings | 2040 | 0.0225 | Final Energy¦Residential and Commercial¦Electricity
Downscaling[REMIND-MAgPIE 3.2-4.6 IntegratedPhysicalDamages (95th-high)] | Fragmented World | ZWE | Final Energy¦Residential and Commercial¦Electricity | EJ/yr | Final Energy¦Residential and Commercial¦Electricity | demand_projection | elc_buildings | 2045 | 0.0293 | Final Energy¦Residential and Commercial¦Electricity
Downscaling[REMIND-MAgPIE 3.2-4.6 IntegratedPhysicalDamages (95th-high)] | Fragmented World | ZWE | Final Energy¦Residential and Commercial¦Electricity | EJ/yr | Final Energy¦Residential and Commercial¦Electricity | demand_projection | elc_buildings | 2050 | 0.0377 | Final Energy¦Residential and Commercial¦Electricity
Downscaling[REMIND-MAgPIE 3.2-4.6 IntegratedPhysicalDamages (95th-high)] | Fragmented World | ZWE | Final Energy¦Residential and Commercial¦Electricity | EJ/yr | Final Energy¦Residential and Commercial¦Electricity | demand_projection | elc_buildings | 2055 | 0.0426 | Final Energy¦Residential and Commercial¦Electricity
Downscaling[REMIND-MAgPIE 3.2-4.6 IntegratedPhysicalDamages (95th-high)] | Fragmented World | ZWE | Final Energy¦Residential and Commercial¦Electricity | EJ/yr | Final Energy¦Residential and Commercial¦Electricity | demand_projection | elc_buildings | 2060 | 0.0507 | Final Energy¦Residential and Commercial¦Electricity
Downscaling[REMIND-MAgPIE 3.2-4.6 IntegratedPhysicalDamages (95th-high)] | Fragmented World | ZWE | Final Energy¦Residential and Commercial¦Electricity | EJ/yr | Final Energy¦Residential and Commercial¦Electricity | demand_projection | elc_buildings | 2065 | 0.0631 | Final Energy¦Residential and Commercial¦Electricity
Downscaling[REMIND-MAgPIE 3.2-4.6 IntegratedPhysicalDamages (95th-high)] | Fragmented World | ZWE | Final Energy¦Residential and Commercial¦Electricity | EJ/yr | Final Energy¦Residential and Commercial¦Electricity | demand_projection | elc_buildings | 2070 | 0.0741 | Final Energy¦Residential and Commercial¦Electricity
Downscaling[REMIND-MAgPIE 3.2-4.6 IntegratedPhysicalDamages (95th-high)] | Fragmented World | ZWE | Final Energy¦Residential and Commercial¦Electricity | EJ/yr | Final Energy¦Residential and Commercial¦Electricity | demand_projection | elc_buildings | 2075 | 0.0951 | Final Energy¦Residential and Commercial¦Electricity
Downscaling[REMIND-MAgPIE 3.2-4.6 IntegratedPhysicalDamages (95th-high)] | Fragmented World | ZWE | Final Energy¦Residential and Commercial¦Electricity | EJ/yr | Final Energy¦Residential and Commercial¦Electricity | demand_projection | elc_buildings | 2080 | 0.1143 | Final Energy¦Residential and Commercial¦Electricity
Downscaling[REMIND-MAgPIE 3.2-4.6 IntegratedPhysicalDamages (95th-high)] | Fragmented World | ZWE | Final Energy¦Residential and Commercial¦Electricity | EJ/yr | Final Energy¦Residential and Commercial¦Electricity | demand_projection | elc_buildings | 2085 | 0.1369 | Final Energy¦Residential and Commercial¦Electricity
Downscaling[REMIND-MAgPIE 3.2-4.6 IntegratedPhysicalDamages (95th-high)] | Fragmented World | ZWE | Final Energy¦Residential and Commercial¦Electricity | EJ/yr | Final Energy¦Residential and Commercial¦Electricity | demand_projection | elc_buildings | 2090 | 0.1586 | Final Energy¦Residential and Commercial¦Electricity
Downscaling[REMIND-MAgPIE 3.2-4.6 IntegratedPhysicalDamages (95th-high)] | Fragmented World | ZWE | Final Energy¦Residential and Commercial¦Electricity | EJ/yr | Final Energy¦Residential and Commercial¦Electricity | demand_projection | elc_buildings | 2095 | 0.1716 | Final Energy¦Residential and Commercial¦Electricity
Downscaling[REMIND-MAgPIE 3.2-4.6 IntegratedPhysicalDamages (95th-high)] | Fragmented World | ZWE | Final Energy¦Residential and Commercial¦Electricity | EJ/yr | Final Energy¦Residential and Commercial¦Electricity | demand_projection | elc_buildings | 2100 | 0.1838 | Final Energy¦Residential and Commercial¦Electricity
Downscaling[REMIND-MAgPIE 3.2-4.6 IntegratedPhysicalDamages (95th-high)] | Fragmented World | ZWE | Final Energy¦Transportation¦Electricity | EJ/yr | Final Energy¦Transportation¦Electricity | demand_projection | elc_transport | 2020 | 0 | Final Energy¦Transportation¦Electricity
Downscaling[REMIND-MAgPIE 3.2-4.6 IntegratedPhysicalDamages (95th-high)] | Fragmented World | ZWE | Final Energy¦Transportation¦Electricity | EJ/yr | Final Energy¦Transportation¦Electricity | demand_projection | elc_transport | 2025 | 0 | Final Energy¦Transportation¦Electricity
Downscaling[REMIND-MAgPIE 3.2-4.6 IntegratedPhysicalDamages (95th-high)] | Fragmented World | ZWE | Final Energy¦Transportation¦Electricity | EJ/yr | Final Energy¦Transportation¦Electricity | demand_projection | elc_transport | 2030 | 0.0004 | Final Energy¦Transportation¦Electricity
Downscaling[REMIND-MAgPIE 3.2-4.6 IntegratedPhysicalDamages (95th-high)] | Fragmented World | ZWE | Final Energy¦Transportation¦Electricity | EJ/yr | Final Energy¦Transportation¦Electricity | demand_projection | elc_transport | 2035 | 0.0013 | Final Energy¦Transportation¦Electricity
Downscaling[REMIND-MAgPIE 3.2-4.6 IntegratedPhysicalDamages (95th-high)] | Fragmented World | ZWE | Final Energy¦Transportation¦Electricity | EJ/yr | Final Energy¦Transportation¦Electricity | demand_projection | elc_transport | 2040 | 0.003 | Final Energy¦Transportation¦Electricity
Downscaling[REMIND-MAgPIE 3.2-4.6 IntegratedPhysicalDamages (95th-high)] | Fragmented World | ZWE | Final Energy¦Transportation¦Electricity | EJ/yr | Final Energy¦Transportation¦Electricity | demand_projection | elc_transport | 2045 | 0.0054 | Final Energy¦Transportation¦Electricity
Downscaling[REMIND-MAgPIE 3.2-4.6 IntegratedPhysicalDamages (95th-high)] | Fragmented World | ZWE | Final Energy¦Transportation¦Electricity | EJ/yr | Final Energy¦Transportation¦Electricity | demand_projection | elc_transport | 2050 | 0.0088 | Final Energy¦Transportation¦Electricity
Downscaling[REMIND-MAgPIE 3.2-4.6 IntegratedPhysicalDamages (95th-high)] | Fragmented World | ZWE | Final Energy¦Transportation¦Electricity | EJ/yr | Final Energy¦Transportation¦Electricity | demand_projection | elc_transport | 2055 | 0.0145 | Final Energy¦Transportation¦Electricity
Downscaling[REMIND-MAgPIE 3.2-4.6 IntegratedPhysicalDamages (95th-high)] | Fragmented World | ZWE | Final Energy¦Transportation¦Electricity | EJ/yr | Final Energy¦Transportation¦Electricity | demand_projection | elc_transport | 2060 | 0.0208 | Final Energy¦Transportation¦Electricity
Downscaling[REMIND-MAgPIE 3.2-4.6 IntegratedPhysicalDamages (95th-high)] | Fragmented World | ZWE | Final Energy¦Transportation¦Electricity | EJ/yr | Final Energy¦Transportation¦Electricity | demand_projection | elc_transport | 2065 | 0.0244 | Final Energy¦Transportation¦Electricity
Downscaling[REMIND-MAgPIE 3.2-4.6 IntegratedPhysicalDamages (95th-high)] | Fragmented World | ZWE | Final Energy¦Transportation¦Electricity | EJ/yr | Final Energy¦Transportation¦Electricity | demand_projection | elc_transport | 2070 | 0.028 | Final Energy¦Transportation¦Electricity
Downscaling[REMIND-MAgPIE 3.2-4.6 IntegratedPhysicalDamages (95th-high)] | Fragmented World | ZWE | Final Energy¦Transportation¦Electricity | EJ/yr | Final Energy¦Transportation¦Electricity | demand_projection | elc_transport | 2075 | 0.0314 | Final Energy¦Transportation¦Electricity
Downscaling[REMIND-MAgPIE 3.2-4.6 IntegratedPhysicalDamages (95th-high)] | Fragmented World | ZWE | Final Energy¦Transportation¦Electricity | EJ/yr | Final Energy¦Transportation¦Electricity | demand_projection | elc_transport | 2080 | 0.0349 | Final Energy¦Transportation¦Electricity
Downscaling[REMIND-MAgPIE 3.2-4.6 IntegratedPhysicalDamages (95th-high)] | Fragmented World | ZWE | Final Energy¦Transportation¦Electricity | EJ/yr | Final Energy¦Transportation¦Electricity | demand_projection | elc_transport | 2085 | 0.0385 | Final Energy¦Transportation¦Electricity
Downscaling[REMIND-MAgPIE 3.2-4.6 IntegratedPhysicalDamages (95th-high)] | Fragmented World | ZWE | Final Energy¦Transportation¦Electricity | EJ/yr | Final Energy¦Transportation¦Electricity | demand_projection | elc_transport | 2090 | 0.0423 | Final Energy¦Transportation¦Electricity
Downscaling[REMIND-MAgPIE 3.2-4.6 IntegratedPhysicalDamages (95th-high)] | Fragmented World | ZWE | Final Energy¦Transportation¦Electricity | EJ/yr | Final Energy¦Transportation¦Electricity | demand_projection | elc_transport | 2095 | 0.0455 | Final Energy¦Transportation¦Electricity
Downscaling[REMIND-MAgPIE 3.2-4.6 IntegratedPhysicalDamages (95th-high)] | Fragmented World | ZWE | Final Energy¦Transportation¦Electricity | EJ/yr | Final Energy¦Transportation¦Electricity | demand_projection | elc_transport | 2100 | 0.0483 | Final Energy¦Transportation¦Electricity
Downscaling[REMIND-MAgPIE 3.2-4.6 IntegratedPhysicalDamages (95th-high)] | Fragmented World | ZWE | Secondary Energy¦Hydrogen | EJ/yr | Secondary Energy¦Hydrogen | demand_projection | hydrogen_allsect | 2020 | 0.0001 | Secondary Energy¦Hydrogen
Downscaling[REMIND-MAgPIE 3.2-4.6 IntegratedPhysicalDamages (95th-high)] | Fragmented World | ZWE | Secondary Energy¦Hydrogen | EJ/yr | Secondary Energy¦Hydrogen | demand_projection | hydrogen_allsect | 2025 | 0.0007 | Secondary Energy¦Hydrogen
Downscaling[REMIND-MAgPIE 3.2-4.6 IntegratedPhysicalDamages (95th-high)] | Fragmented World | ZWE | Secondary Energy¦Hydrogen | EJ/yr | Secondary Energy¦Hydrogen | demand_projection | hydrogen_allsect | 2030 | 0.0028 | Secondary Energy¦Hydrogen
Downscaling[REMIND-MAgPIE 3.2-4.6 IntegratedPhysicalDamages (95th-high)] | Fragmented World | ZWE | Secondary Energy¦Hydrogen | EJ/yr | Secondary Energy¦Hydrogen | demand_projection | hydrogen_allsect | 2035 | 0.0023 | Secondary Energy¦Hydrogen
Downscaling[REMIND-MAgPIE 3.2-4.6 IntegratedPhysicalDamages (95th-high)] | Fragmented World | ZWE | Secondary Energy¦Hydrogen | EJ/yr | Secondary Energy¦Hydrogen | demand_projection | hydrogen_allsect | 2040 | 0.0102 | Secondary Energy¦Hydrogen
Downscaling[REMIND-MAgPIE 3.2-4.6 IntegratedPhysicalDamages (95th-high)] | Fragmented World | ZWE | Secondary Energy¦Hydrogen | EJ/yr | Secondary Energy¦Hydrogen | demand_projection | hydrogen_allsect | 2045 | 0.0308 | Secondary Energy¦Hydrogen
Downscaling[REMIND-MAgPIE 3.2-4.6 IntegratedPhysicalDamages (95th-high)] | Fragmented World | ZWE | Secondary Energy¦Hydrogen | EJ/yr | Secondary Energy¦Hydrogen | demand_projection | hydrogen_allsect | 2050 | 0.0587 | Secondary Energy¦Hydrogen
Downscaling[REMIND-MAgPIE 3.2-4.6 IntegratedPhysicalDamages (95th-high)] | Fragmented World | ZWE | Secondary Energy¦Hydrogen | EJ/yr | Secondary Energy¦Hydrogen | demand_projection | hydrogen_allsect | 2055 | 0.0805 | Secondary Energy¦Hydrogen
Downscaling[REMIND-MAgPIE 3.2-4.6 IntegratedPhysicalDamages (95th-high)] | Fragmented World | ZWE | Secondary Energy¦Hydrogen | EJ/yr | Secondary Energy¦Hydrogen | demand_projection | hydrogen_allsect | 2060 | 0.0908 | Secondary Energy¦Hydrogen
Downscaling[REMIND-MAgPIE 3.2-4.6 IntegratedPhysicalDamages (95th-high)] | Fragmented World | ZWE | Secondary Energy¦Hydrogen | EJ/yr | Secondary Energy¦Hydrogen | demand_projection | hydrogen_allsect | 2065 | 0.0858 | Secondary Energy¦Hydrogen
Downscaling[REMIND-MAgPIE 3.2-4.6 IntegratedPhysicalDamages (95th-high)] | Fragmented World | ZWE | Secondary Energy¦Hydrogen | EJ/yr | Secondary Energy¦Hydrogen | demand_projection | hydrogen_allsect | 2070 | 0.0806 | Secondary Energy¦Hydrogen
Downscaling[REMIND-MAgPIE 3.2-4.6 IntegratedPhysicalDamages (95th-high)] | Fragmented World | ZWE | Secondary Energy¦Hydrogen | EJ/yr | Secondary Energy¦Hydrogen | demand_projection | hydrogen_allsect | 2075 | 0.0754 | Secondary Energy¦Hydrogen
Downscaling[REMIND-MAgPIE 3.2-4.6 IntegratedPhysicalDamages (95th-high)] | Fragmented World | ZWE | Secondary Energy¦Hydrogen | EJ/yr | Secondary Energy¦Hydrogen | demand_projection | hydrogen_allsect | 2080 | 0.0708 | Secondary Energy¦Hydrogen
Downscaling[REMIND-MAgPIE 3.2-4.6 IntegratedPhysicalDamages (95th-high)] | Fragmented World | ZWE | Secondary Energy¦Hydrogen | EJ/yr | Secondary Energy¦Hydrogen | demand_projection | hydrogen_allsect | 2085 | 0.0658 | Secondary Energy¦Hydrogen
Downscaling[REMIND-MAgPIE 3.2-4.6 IntegratedPhysicalDamages (95th-high)] | Fragmented World | ZWE | Secondary Energy¦Hydrogen | EJ/yr | Secondary Energy¦Hydrogen | demand_projection | hydrogen_allsect | 2090 | 0.0595 | Secondary Energy¦Hydrogen
Downscaling[REMIND-MAgPIE 3.2-4.6 IntegratedPhysicalDamages (95th-high)] | Fragmented World | ZWE | Secondary Energy¦Hydrogen | EJ/yr | Secondary Energy¦Hydrogen | demand_projection | hydrogen_allsect | 2095 | 0.055 | Secondary Energy¦Hydrogen
Downscaling[REMIND-MAgPIE 3.2-4.6 IntegratedPhysicalDamages (95th-high)] | Fragmented World | ZWE | Secondary Energy¦Hydrogen | EJ/yr | Secondary Energy¦Hydrogen | demand_projection | hydrogen_allsect | 2100 | 0.0506 | Secondary Energy¦Hydrogen
Downscaling[REMIND-MAgPIE 3.2-4.6 IntegratedPhysicalDamages (95th-high)] | Fragmented World | ZWE | Secondary Energy¦Electricity¦Coal | EJ/yr | Secondary Energy¦Electricity¦Coal | elec_co2 |  | 2020 | 0.007 | Secondary Energy¦Electricity¦Coal | 94
Downscaling[REMIND-MAgPIE 3.2-4.6 IntegratedPhysicalDamages (95th-high)] | Fragmented World | ZWE | Secondary Energy¦Electricity¦Coal | EJ/yr | Secondary Energy¦Electricity¦Coal | elec_co2 |  | 2025 | 0.0003 | Secondary Energy¦Electricity¦Coal | 94
Downscaling[REMIND-MAgPIE 3.2-4.6 IntegratedPhysicalDamages (95th-high)] | Fragmented World | ZWE | Secondary Energy¦Electricity¦Coal | EJ/yr | Secondary Energy¦Electricity¦Coal | elec_co2 |  | 2030 | 0 | Secondary Energy¦Electricity¦Coal | 94
Downscaling[REMIND-MAgPIE 3.2-4.6 IntegratedPhysicalDamages (95th-high)] | Fragmented World | ZWE | Secondary Energy¦Electricity¦Coal | EJ/yr | Secondary Energy¦Electricity¦Coal | elec_co2 |  | 2035 | 0 | Secondary Energy¦Electricity¦Coal | 94
Downscaling[REMIND-MAgPIE 3.2-4.6 IntegratedPhysicalDamages (95th-high)] | Fragmented World | ZWE | Secondary Energy¦Electricity¦Coal | EJ/yr | Secondary Energy¦Electricity¦Coal | elec_co2 |  | 2040 | 0 | Secondary Energy¦Electricity¦Coal | 94
Downscaling[REMIND-MAgPIE 3.2-4.6 IntegratedPhysicalDamages (95th-high)] | Fragmented World | ZWE | Secondary Energy¦Electricity¦Coal | EJ/yr | Secondary Energy¦Electricity¦Coal | elec_co2 |  | 2045 | 0 | Secondary Energy¦Electricity¦Coal | 94
Downscaling[REMIND-MAgPIE 3.2-4.6 IntegratedPhysicalDamages (95th-high)] | Fragmented World | ZWE | Secondary Energy¦Electricity¦Coal | EJ/yr | Secondary Energy¦Electricity¦Coal | elec_co2 |  | 2050 | 0 | Secondary Energy¦Electricity¦Coal | 94
Downscaling[REMIND-MAgPIE 3.2-4.6 IntegratedPhysicalDamages (95th-high)] | Fragmented World | ZWE | Secondary Energy¦Electricity¦Coal | EJ/yr | Secondary Energy¦Electricity¦Coal | elec_co2 |  | 2055 | 0.0002 | Secondary Energy¦Electricity¦Coal | 94
Downscaling[REMIND-MAgPIE 3.2-4.6 IntegratedPhysicalDamages (95th-high)] | Fragmented World | ZWE | Secondary Energy¦Electricity¦Coal | EJ/yr | Secondary Energy¦Electricity¦Coal | elec_co2 |  | 2060 | 0.0006 | Secondary Energy¦Electricity¦Coal | 94
Downscaling[REMIND-MAgPIE 3.2-4.6 IntegratedPhysicalDamages (95th-high)] | Fragmented World | ZWE | Secondary Energy¦Electricity¦Coal | EJ/yr | Secondary Energy¦Electricity¦Coal | elec_co2 |  | 2065 | 0.0008 | Secondary Energy¦Electricity¦Coal | 94
Downscaling[REMIND-MAgPIE 3.2-4.6 IntegratedPhysicalDamages (95th-high)] | Fragmented World | ZWE | Secondary Energy¦Electricity¦Coal | EJ/yr | Secondary Energy¦Electricity¦Coal | elec_co2 |  | 2070 | 0.0007 | Secondary Energy¦Electricity¦Coal | 94
Downscaling[REMIND-MAgPIE 3.2-4.6 IntegratedPhysicalDamages (95th-high)] | Fragmented World | ZWE | Secondary Energy¦Electricity¦Coal | EJ/yr | Secondary Energy¦Electricity¦Coal | elec_co2 |  | 2075 | 0.0007 | Secondary Energy¦Electricity¦Coal | 94
Downscaling[REMIND-MAgPIE 3.2-4.6 IntegratedPhysicalDamages (95th-high)] | Fragmented World | ZWE | Secondary Energy¦Electricity¦Coal | EJ/yr | Secondary Energy¦Electricity¦Coal | elec_co2 |  | 2080 | 0.0007 | Secondary Energy¦Electricity¦Coal | 94
Downscaling[REMIND-MAgPIE 3.2-4.6 IntegratedPhysicalDamages (95th-high)] | Fragmented World | ZWE | Secondary Energy¦Electricity¦Coal | EJ/yr | Secondary Energy¦Electricity¦Coal | elec_co2 |  | 2085 | 0.0005 | Secondary Energy¦Electricity¦Coal | 94
Downscaling[REMIND-MAgPIE 3.2-4.6 IntegratedPhysicalDamages (95th-high)] | Fragmented World | ZWE | Secondary Energy¦Electricity¦Coal | EJ/yr | Secondary Energy¦Electricity¦Coal | elec_co2 |  | 2090 | 0.0004 | Secondary Energy¦Electricity¦Coal | 94
Downscaling[REMIND-MAgPIE 3.2-4.6 IntegratedPhysicalDamages (95th-high)] | Fragmented World | ZWE | Secondary Energy¦Electricity¦Coal | EJ/yr | Secondary Energy¦Electricity¦Coal | elec_co2 |  | 2095 | 0.0003 | Secondary Energy¦Electricity¦Coal | 94
Downscaling[REMIND-MAgPIE 3.2-4.6 IntegratedPhysicalDamages (95th-high)] | Fragmented World | ZWE | Secondary Energy¦Electricity¦Coal | EJ/yr | Secondary Energy¦Electricity¦Coal | elec_co2 |  | 2100 | 0.0001 | Secondary Energy¦Electricity¦Coal | 94
Downscaling[REMIND-MAgPIE 3.2-4.6 IntegratedPhysicalDamages (95th-high)] | Fragmented World | ZWE | Secondary Energy¦Electricity¦Gas | EJ/yr | Secondary Energy¦Electricity¦Gas | elec_co2 |  | 2020 | 0 | Secondary Energy¦Electricity¦Gas | 55
Downscaling[REMIND-MAgPIE 3.2-4.6 IntegratedPhysicalDamages (95th-high)] | Fragmented World | ZWE | Secondary Energy¦Electricity¦Gas | EJ/yr | Secondary Energy¦Electricity¦Gas | elec_co2 |  | 2025 | 0 | Secondary Energy¦Electricity¦Gas | 55
Downscaling[REMIND-MAgPIE 3.2-4.6 IntegratedPhysicalDamages (95th-high)] | Fragmented World | ZWE | Secondary Energy¦Electricity¦Gas | EJ/yr | Secondary Energy¦Electricity¦Gas | elec_co2 |  | 2030 | 0.0001 | Secondary Energy¦Electricity¦Gas | 55
Downscaling[REMIND-MAgPIE 3.2-4.6 IntegratedPhysicalDamages (95th-high)] | Fragmented World | ZWE | Secondary Energy¦Electricity¦Gas | EJ/yr | Secondary Energy¦Electricity¦Gas | elec_co2 |  | 2035 | 0.0002 | Secondary Energy¦Electricity¦Gas | 55
Downscaling[REMIND-MAgPIE 3.2-4.6 IntegratedPhysicalDamages (95th-high)] | Fragmented World | ZWE | Secondary Energy¦Electricity¦Gas | EJ/yr | Secondary Energy¦Electricity¦Gas | elec_co2 |  | 2040 | 0.0002 | Secondary Energy¦Electricity¦Gas | 55
Downscaling[REMIND-MAgPIE 3.2-4.6 IntegratedPhysicalDamages (95th-high)] | Fragmented World | ZWE | Secondary Energy¦Electricity¦Gas | EJ/yr | Secondary Energy¦Electricity¦Gas | elec_co2 |  | 2045 | 0.0001 | Secondary Energy¦Electricity¦Gas | 55
Downscaling[REMIND-MAgPIE 3.2-4.6 IntegratedPhysicalDamages (95th-high)] | Fragmented World | ZWE | Secondary Energy¦Electricity¦Gas | EJ/yr | Secondary Energy¦Electricity¦Gas | elec_co2 |  | 2050 | 0.0001 | Secondary Energy¦Electricity¦Gas | 55
Downscaling[REMIND-MAgPIE 3.2-4.6 IntegratedPhysicalDamages (95th-high)] | Fragmented World | ZWE | Secondary Energy¦Electricity¦Gas | EJ/yr | Secondary Energy¦Electricity¦Gas | elec_co2 |  | 2055 | 0.0002 | Secondary Energy¦Electricity¦Gas | 55
Downscaling[REMIND-MAgPIE 3.2-4.6 IntegratedPhysicalDamages (95th-high)] | Fragmented World | ZWE | Secondary Energy¦Electricity¦Gas | EJ/yr | Secondary Energy¦Electricity¦Gas | elec_co2 |  | 2060 | 0.0002 | Secondary Energy¦Electricity¦Gas | 55
Downscaling[REMIND-MAgPIE 3.2-4.6 IntegratedPhysicalDamages (95th-high)] | Fragmented World | ZWE | Secondary Energy¦Electricity¦Gas | EJ/yr | Secondary Energy¦Electricity¦Gas | elec_co2 |  | 2065 | 0.0002 | Secondary Energy¦Electricity¦Gas | 55
Downscaling[REMIND-MAgPIE 3.2-4.6 IntegratedPhysicalDamages (95th-high)] | Fragmented World | ZWE | Secondary Energy¦Electricity¦Gas | EJ/yr | Secondary Energy¦Electricity¦Gas | elec_co2 |  | 2070 | 0.0002 | Secondary Energy¦Electricity¦Gas | 55
Downscaling[REMIND-MAgPIE 3.2-4.6 IntegratedPhysicalDamages (95th-high)] | Fragmented World | ZWE | Secondary Energy¦Electricity¦Gas | EJ/yr | Secondary Energy¦Electricity¦Gas | elec_co2 |  | 2075 | 0.0002 | Secondary Energy¦Electricity¦Gas | 55
Downscaling[REMIND-MAgPIE 3.2-4.6 IntegratedPhysicalDamages (95th-high)] | Fragmented World | ZWE | Secondary Energy¦Electricity¦Gas | EJ/yr | Secondary Energy¦Electricity¦Gas | elec_co2 |  | 2080 | 0.0001 | Secondary Energy¦Electricity¦Gas | 55
Downscaling[REMIND-MAgPIE 3.2-4.6 IntegratedPhysicalDamages (95th-high)] | Fragmented World | ZWE | Secondary Energy¦Electricity¦Gas | EJ/yr | Secondary Energy¦Electricity¦Gas | elec_co2 |  | 2085 | 0.0001 | Secondary Energy¦Electricity¦Gas | 55
Downscaling[REMIND-MAgPIE 3.2-4.6 IntegratedPhysicalDamages (95th-high)] | Fragmented World | ZWE | Secondary Energy¦Electricity¦Gas | EJ/yr | Secondary Energy¦Electricity¦Gas | elec_co2 |  | 2090 | 0 | Secondary Energy¦Electricity¦Gas | 55
Downscaling[REMIND-MAgPIE 3.2-4.6 IntegratedPhysicalDamages (95th-high)] | Fragmented World | ZWE | Secondary Energy¦Electricity¦Gas | EJ/yr | Secondary Energy¦Electricity¦Gas | elec_co2 |  | 2095 | 0 | Secondary Energy¦Electricity¦Gas | 55
Downscaling[REMIND-MAgPIE 3.2-4.6 IntegratedPhysicalDamages (95th-high)] | Fragmented World | ZWE | Secondary Energy¦Electricity¦Gas | EJ/yr | Secondary Energy¦Electricity¦Gas | elec_co2 |  | 2100 | 0 | Secondary Energy¦Electricity¦Gas | 55
Downscaling[REMIND-MAgPIE 3.2-4.6 IntegratedPhysicalDamages (95th-high)] | Fragmented World | ZWE | Secondary Energy¦Electricity¦Oil | EJ/yr | Secondary Energy¦Electricity¦Oil | elec_co2 |  | 2020 | 0 | Secondary Energy¦Electricity¦Oil | 70
Downscaling[REMIND-MAgPIE 3.2-4.6 IntegratedPhysicalDamages (95th-high)] | Fragmented World | ZWE | Secondary Energy¦Electricity¦Oil | EJ/yr | Secondary Energy¦Electricity¦Oil | elec_co2 |  | 2025 | 0 | Secondary Energy¦Electricity¦Oil | 70
Downscaling[REMIND-MAgPIE 3.2-4.6 IntegratedPhysicalDamages (95th-high)] | Fragmented World | ZWE | Secondary Energy¦Electricity¦Oil | EJ/yr | Secondary Energy¦Electricity¦Oil | elec_co2 |  | 2030 | 0 | Secondary Energy¦Electricity¦Oil | 70
Downscaling[REMIND-MAgPIE 3.2-4.6 IntegratedPhysicalDamages (95th-high)] | Fragmented World | ZWE | Secondary Energy¦Electricity¦Oil | EJ/yr | Secondary Energy¦Electricity¦Oil | elec_co2 |  | 2035 | 0 | Secondary Energy¦Electricity¦Oil | 70
Downscaling[REMIND-MAgPIE 3.2-4.6 IntegratedPhysicalDamages (95th-high)] | Fragmented World | ZWE | Secondary Energy¦Electricity¦Oil | EJ/yr | Secondary Energy¦Electricity¦Oil | elec_co2 |  | 2040 | 0 | Secondary Energy¦Electricity¦Oil | 70
Downscaling[REMIND-MAgPIE 3.2-4.6 IntegratedPhysicalDamages (95th-high)] | Fragmented World | ZWE | Secondary Energy¦Electricity¦Oil | EJ/yr | Secondary Energy¦Electricity¦Oil | elec_co2 |  | 2045 | 0 | Secondary Energy¦Electricity¦Oil | 70
Downscaling[REMIND-MAgPIE 3.2-4.6 IntegratedPhysicalDamages (95th-high)] | Fragmented World | ZWE | Secondary Energy¦Electricity¦Oil | EJ/yr | Secondary Energy¦Electricity¦Oil | elec_co2 |  | 2050 | 0 | Secondary Energy¦Electricity¦Oil | 70
Downscaling[REMIND-MAgPIE 3.2-4.6 IntegratedPhysicalDamages (95th-high)] | Fragmented World | ZWE | Secondary Energy¦Electricity¦Oil | EJ/yr | Secondary Energy¦Electricity¦Oil | elec_co2 |  | 2055 | 0 | Secondary Energy¦Electricity¦Oil | 70
Downscaling[REMIND-MAgPIE 3.2-4.6 IntegratedPhysicalDamages (95th-high)] | Fragmented World | ZWE | Secondary Energy¦Electricity¦Oil | EJ/yr | Secondary Energy¦Electricity¦Oil | elec_co2 |  | 2060 | 0 | Secondary Energy¦Electricity¦Oil | 70
Downscaling[REMIND-MAgPIE 3.2-4.6 IntegratedPhysicalDamages (95th-high)] | Fragmented World | ZWE | Secondary Energy¦Electricity¦Oil | EJ/yr | Secondary Energy¦Electricity¦Oil | elec_co2 |  | 2065 | 0 | Secondary Energy¦Electricity¦Oil | 70
Downscaling[REMIND-MAgPIE 3.2-4.6 IntegratedPhysicalDamages (95th-high)] | Fragmented World | ZWE | Secondary Energy¦Electricity¦Oil | EJ/yr | Secondary Energy¦Electricity¦Oil | elec_co2 |  | 2070 | 0 | Secondary Energy¦Electricity¦Oil | 70
Downscaling[REMIND-MAgPIE 3.2-4.6 IntegratedPhysicalDamages (95th-high)] | Fragmented World | ZWE | Secondary Energy¦Electricity¦Oil | EJ/yr | Secondary Energy¦Electricity¦Oil | elec_co2 |  | 2075 | 0 | Secondary Energy¦Electricity¦Oil | 70
Downscaling[REMIND-MAgPIE 3.2-4.6 IntegratedPhysicalDamages (95th-high)] | Fragmented World | ZWE | Secondary Energy¦Electricity¦Oil | EJ/yr | Secondary Energy¦Electricity¦Oil | elec_co2 |  | 2080 | 0 | Secondary Energy¦Electricity¦Oil | 70
Downscaling[REMIND-MAgPIE 3.2-4.6 IntegratedPhysicalDamages (95th-high)] | Fragmented World | ZWE | Secondary Energy¦Electricity¦Oil | EJ/yr | Secondary Energy¦Electricity¦Oil | elec_co2 |  | 2085 | 0 | Secondary Energy¦Electricity¦Oil | 70
Downscaling[REMIND-MAgPIE 3.2-4.6 IntegratedPhysicalDamages (95th-high)] | Fragmented World | ZWE | Secondary Energy¦Electricity¦Oil | EJ/yr | Secondary Energy¦Electricity¦Oil | elec_co2 |  | 2090 | 0 | Secondary Energy¦Electricity¦Oil | 70
Downscaling[REMIND-MAgPIE 3.2-4.6 IntegratedPhysicalDamages (95th-high)] | Fragmented World | ZWE | Secondary Energy¦Electricity¦Oil | EJ/yr | Secondary Energy¦Electricity¦Oil | elec_co2 |  | 2095 | 0 | Secondary Energy¦Electricity¦Oil | 70
Downscaling[REMIND-MAgPIE 3.2-4.6 IntegratedPhysicalDamages (95th-high)] | Fragmented World | ZWE | Secondary Energy¦Electricity¦Oil | EJ/yr | Secondary Energy¦Electricity¦Oil | elec_co2 |  | 2100 | 0 | Secondary Energy¦Electricity¦Oil | 70
Downscaling[REMIND-MAgPIE 3.2-4.6 IntegratedPhysicalDamages (95th-high)] | Fragmented World | ZWE | Price¦Primary Energy¦Biomass | US$2010/GJ | Price¦Primary Energy¦Biomass | fuel_supply | bioenergy | 2020 | 5.3799 | Price¦Primary Energy¦Biomass
Downscaling[REMIND-MAgPIE 3.2-4.6 IntegratedPhysicalDamages (95th-high)] | Fragmented World | ZWE | Price¦Primary Energy¦Biomass | US$2010/GJ | Price¦Primary Energy¦Biomass | fuel_supply | bioenergy | 2025 | 5.8021 | Price¦Primary Energy¦Biomass
Downscaling[REMIND-MAgPIE 3.2-4.6 IntegratedPhysicalDamages (95th-high)] | Fragmented World | ZWE | Price¦Primary Energy¦Biomass | US$2010/GJ | Price¦Primary Energy¦Biomass | fuel_supply | bioenergy | 2030 | 5.5002 | Price¦Primary Energy¦Biomass
Downscaling[REMIND-MAgPIE 3.2-4.6 IntegratedPhysicalDamages (95th-high)] | Fragmented World | ZWE | Price¦Primary Energy¦Biomass | US$2010/GJ | Price¦Primary Energy¦Biomass | fuel_supply | bioenergy | 2035 | 5.0741 | Price¦Primary Energy¦Biomass
Downscaling[REMIND-MAgPIE 3.2-4.6 IntegratedPhysicalDamages (95th-high)] | Fragmented World | ZWE | Price¦Primary Energy¦Biomass | US$2010/GJ | Price¦Primary Energy¦Biomass | fuel_supply | bioenergy | 2040 | 5.9513 | Price¦Primary Energy¦Biomass
Downscaling[REMIND-MAgPIE 3.2-4.6 IntegratedPhysicalDamages (95th-high)] | Fragmented World | ZWE | Price¦Primary Energy¦Biomass | US$2010/GJ | Price¦Primary Energy¦Biomass | fuel_supply | bioenergy | 2045 | 7.4039 | Price¦Primary Energy¦Biomass
Downscaling[REMIND-MAgPIE 3.2-4.6 IntegratedPhysicalDamages (95th-high)] | Fragmented World | ZWE | Price¦Primary Energy¦Biomass | US$2010/GJ | Price¦Primary Energy¦Biomass | fuel_supply | bioenergy | 2050 | 8.6756 | Price¦Primary Energy¦Biomass
Downscaling[REMIND-MAgPIE 3.2-4.6 IntegratedPhysicalDamages (95th-high)] | Fragmented World | ZWE | Price¦Primary Energy¦Biomass | US$2010/GJ | Price¦Primary Energy¦Biomass | fuel_supply | bioenergy | 2055 | 10.2014 | Price¦Primary Energy¦Biomass
Downscaling[REMIND-MAgPIE 3.2-4.6 IntegratedPhysicalDamages (95th-high)] | Fragmented World | ZWE | Price¦Primary Energy¦Biomass | US$2010/GJ | Price¦Primary Energy¦Biomass | fuel_supply | bioenergy | 2060 | 15.26 | Price¦Primary Energy¦Biomass
Downscaling[REMIND-MAgPIE 3.2-4.6 IntegratedPhysicalDamages (95th-high)] | Fragmented World | ZWE | Price¦Primary Energy¦Biomass | US$2010/GJ | Price¦Primary Energy¦Biomass | fuel_supply | bioenergy | 2065 | 15.7812 | Price¦Primary Energy¦Biomass
Downscaling[REMIND-MAgPIE 3.2-4.6 IntegratedPhysicalDamages (95th-high)] | Fragmented World | ZWE | Price¦Primary Energy¦Biomass | US$2010/GJ | Price¦Primary Energy¦Biomass | fuel_supply | bioenergy | 2070 | 16.3024 | Price¦Primary Energy¦Biomass
Downscaling[REMIND-MAgPIE 3.2-4.6 IntegratedPhysicalDamages (95th-high)] | Fragmented World | ZWE | Price¦Primary Energy¦Biomass | US$2010/GJ | Price¦Primary Energy¦Biomass | fuel_supply | bioenergy | 2075 | 15.9731 | Price¦Primary Energy¦Biomass
Downscaling[REMIND-MAgPIE 3.2-4.6 IntegratedPhysicalDamages (95th-high)] | Fragmented World | ZWE | Price¦Primary Energy¦Biomass | US$2010/GJ | Price¦Primary Energy¦Biomass | fuel_supply | bioenergy | 2080 | 15.6437 | Price¦Primary Energy¦Biomass
Downscaling[REMIND-MAgPIE 3.2-4.6 IntegratedPhysicalDamages (95th-high)] | Fragmented World | ZWE | Price¦Primary Energy¦Biomass | US$2010/GJ | Price¦Primary Energy¦Biomass | fuel_supply | bioenergy | 2085 | 15.799 | Price¦Primary Energy¦Biomass
Downscaling[REMIND-MAgPIE 3.2-4.6 IntegratedPhysicalDamages (95th-high)] | Fragmented World | ZWE | Price¦Primary Energy¦Biomass | US$2010/GJ | Price¦Primary Energy¦Biomass | fuel_supply | bioenergy | 2090 | 15.9543 | Price¦Primary Energy¦Biomass
Downscaling[REMIND-MAgPIE 3.2-4.6 IntegratedPhysicalDamages (95th-high)] | Fragmented World | ZWE | Price¦Primary Energy¦Biomass | US$2010/GJ | Price¦Primary Energy¦Biomass | fuel_supply | bioenergy | 2095 | 16.403 | Price¦Primary Energy¦Biomass
Downscaling[REMIND-MAgPIE 3.2-4.6 IntegratedPhysicalDamages (95th-high)] | Fragmented World | ZWE | Price¦Primary Energy¦Biomass | US$2010/GJ | Price¦Primary Energy¦Biomass | fuel_supply | bioenergy | 2100 | 16.8517 | Price¦Primary Energy¦Biomass
Downscaling[REMIND-MAgPIE 3.2-4.6 IntegratedPhysicalDamages (95th-high)] | Fragmented World | ZWE | Price¦Primary Energy¦Coal | US$2010/GJ | Price¦Primary Energy¦Coal | fuel_supply | coal | 2020 | 2.0344 | Price¦Primary Energy¦Coal
Downscaling[REMIND-MAgPIE 3.2-4.6 IntegratedPhysicalDamages (95th-high)] | Fragmented World | ZWE | Price¦Primary Energy¦Coal | US$2010/GJ | Price¦Primary Energy¦Coal | fuel_supply | coal | 2025 | 2.2259 | Price¦Primary Energy¦Coal
Downscaling[REMIND-MAgPIE 3.2-4.6 IntegratedPhysicalDamages (95th-high)] | Fragmented World | ZWE | Price¦Primary Energy¦Coal | US$2010/GJ | Price¦Primary Energy¦Coal | fuel_supply | coal | 2030 | 2.2654 | Price¦Primary Energy¦Coal
Downscaling[REMIND-MAgPIE 3.2-4.6 IntegratedPhysicalDamages (95th-high)] | Fragmented World | ZWE | Price¦Primary Energy¦Coal | US$2010/GJ | Price¦Primary Energy¦Coal | fuel_supply | coal | 2035 | 2.2434 | Price¦Primary Energy¦Coal
Downscaling[REMIND-MAgPIE 3.2-4.6 IntegratedPhysicalDamages (95th-high)] | Fragmented World | ZWE | Price¦Primary Energy¦Coal | US$2010/GJ | Price¦Primary Energy¦Coal | fuel_supply | coal | 2040 | 1.7398 | Price¦Primary Energy¦Coal
Downscaling[REMIND-MAgPIE 3.2-4.6 IntegratedPhysicalDamages (95th-high)] | Fragmented World | ZWE | Price¦Primary Energy¦Coal | US$2010/GJ | Price¦Primary Energy¦Coal | fuel_supply | coal | 2045 | 1.3472 | Price¦Primary Energy¦Coal
Downscaling[REMIND-MAgPIE 3.2-4.6 IntegratedPhysicalDamages (95th-high)] | Fragmented World | ZWE | Price¦Primary Energy¦Coal | US$2010/GJ | Price¦Primary Energy¦Coal | fuel_supply | coal | 2050 | 1.5424 | Price¦Primary Energy¦Coal
Downscaling[REMIND-MAgPIE 3.2-4.6 IntegratedPhysicalDamages (95th-high)] | Fragmented World | ZWE | Price¦Primary Energy¦Coal | US$2010/GJ | Price¦Primary Energy¦Coal | fuel_supply | coal | 2055 | 1.3236 | Price¦Primary Energy¦Coal
Downscaling[REMIND-MAgPIE 3.2-4.6 IntegratedPhysicalDamages (95th-high)] | Fragmented World | ZWE | Price¦Primary Energy¦Coal | US$2010/GJ | Price¦Primary Energy¦Coal | fuel_supply | coal | 2060 | 2.1886 | Price¦Primary Energy¦Coal
Downscaling[REMIND-MAgPIE 3.2-4.6 IntegratedPhysicalDamages (95th-high)] | Fragmented World | ZWE | Price¦Primary Energy¦Coal | US$2010/GJ | Price¦Primary Energy¦Coal | fuel_supply | coal | 2065 | 2.1112 | Price¦Primary Energy¦Coal
Downscaling[REMIND-MAgPIE 3.2-4.6 IntegratedPhysicalDamages (95th-high)] | Fragmented World | ZWE | Price¦Primary Energy¦Coal | US$2010/GJ | Price¦Primary Energy¦Coal | fuel_supply | coal | 2070 | 2.0338 | Price¦Primary Energy¦Coal
Downscaling[REMIND-MAgPIE 3.2-4.6 IntegratedPhysicalDamages (95th-high)] | Fragmented World | ZWE | Price¦Primary Energy¦Coal | US$2010/GJ | Price¦Primary Energy¦Coal | fuel_supply | coal | 2075 | 2.0186 | Price¦Primary Energy¦Coal
Downscaling[REMIND-MAgPIE 3.2-4.6 IntegratedPhysicalDamages (95th-high)] | Fragmented World | ZWE | Price¦Primary Energy¦Coal | US$2010/GJ | Price¦Primary Energy¦Coal | fuel_supply | coal | 2080 | 2.0034 | Price¦Primary Energy¦Coal
Downscaling[REMIND-MAgPIE 3.2-4.6 IntegratedPhysicalDamages (95th-high)] | Fragmented World | ZWE | Price¦Primary Energy¦Coal | US$2010/GJ | Price¦Primary Energy¦Coal | fuel_supply | coal | 2085 | 1.9979 | Price¦Primary Energy¦Coal
Downscaling[REMIND-MAgPIE 3.2-4.6 IntegratedPhysicalDamages (95th-high)] | Fragmented World | ZWE | Price¦Primary Energy¦Coal | US$2010/GJ | Price¦Primary Energy¦Coal | fuel_supply | coal | 2090 | 1.9924 | Price¦Primary Energy¦Coal
Downscaling[REMIND-MAgPIE 3.2-4.6 IntegratedPhysicalDamages (95th-high)] | Fragmented World | ZWE | Price¦Primary Energy¦Coal | US$2010/GJ | Price¦Primary Energy¦Coal | fuel_supply | coal | 2095 | 1.8924 | Price¦Primary Energy¦Coal
Downscaling[REMIND-MAgPIE 3.2-4.6 IntegratedPhysicalDamages (95th-high)] | Fragmented World | ZWE | Price¦Primary Energy¦Coal | US$2010/GJ | Price¦Primary Energy¦Coal | fuel_supply | coal | 2100 | 1.7923 | Price¦Primary Energy¦Coal
Downscaling[REMIND-MAgPIE 3.2-4.6 IntegratedPhysicalDamages (95th-high)] | Fragmented World | ZWE | Price¦Primary Energy¦Gas | US$2010/GJ | Price¦Primary Energy¦Gas | fuel_supply | gas | 2020 | 3.9711 | Price¦Primary Energy¦Gas
Downscaling[REMIND-MAgPIE 3.2-4.6 IntegratedPhysicalDamages (95th-high)] | Fragmented World | ZWE | Price¦Primary Energy¦Gas | US$2010/GJ | Price¦Primary Energy¦Gas | fuel_supply | gas | 2025 | 4.6721 | Price¦Primary Energy¦Gas
Downscaling[REMIND-MAgPIE 3.2-4.6 IntegratedPhysicalDamages (95th-high)] | Fragmented World | ZWE | Price¦Primary Energy¦Gas | US$2010/GJ | Price¦Primary Energy¦Gas | fuel_supply | gas | 2030 | 4.6044 | Price¦Primary Energy¦Gas
Downscaling[REMIND-MAgPIE 3.2-4.6 IntegratedPhysicalDamages (95th-high)] | Fragmented World | ZWE | Price¦Primary Energy¦Gas | US$2010/GJ | Price¦Primary Energy¦Gas | fuel_supply | gas | 2035 | 5.472 | Price¦Primary Energy¦Gas
Downscaling[REMIND-MAgPIE 3.2-4.6 IntegratedPhysicalDamages (95th-high)] | Fragmented World | ZWE | Price¦Primary Energy¦Gas | US$2010/GJ | Price¦Primary Energy¦Gas | fuel_supply | gas | 2040 | 4.6464 | Price¦Primary Energy¦Gas
Downscaling[REMIND-MAgPIE 3.2-4.6 IntegratedPhysicalDamages (95th-high)] | Fragmented World | ZWE | Price¦Primary Energy¦Gas | US$2010/GJ | Price¦Primary Energy¦Gas | fuel_supply | gas | 2045 | 5.1418 | Price¦Primary Energy¦Gas
Downscaling[REMIND-MAgPIE 3.2-4.6 IntegratedPhysicalDamages (95th-high)] | Fragmented World | ZWE | Price¦Primary Energy¦Gas | US$2010/GJ | Price¦Primary Energy¦Gas | fuel_supply | gas | 2050 | 4.7787 | Price¦Primary Energy¦Gas
Downscaling[REMIND-MAgPIE 3.2-4.6 IntegratedPhysicalDamages (95th-high)] | Fragmented World | ZWE | Price¦Primary Energy¦Gas | US$2010/GJ | Price¦Primary Energy¦Gas | fuel_supply | gas | 2055 | 4.5091 | Price¦Primary Energy¦Gas
Downscaling[REMIND-MAgPIE 3.2-4.6 IntegratedPhysicalDamages (95th-high)] | Fragmented World | ZWE | Price¦Primary Energy¦Gas | US$2010/GJ | Price¦Primary Energy¦Gas | fuel_supply | gas | 2060 | 5.7985 | Price¦Primary Energy¦Gas
Downscaling[REMIND-MAgPIE 3.2-4.6 IntegratedPhysicalDamages (95th-high)] | Fragmented World | ZWE | Price¦Primary Energy¦Gas | US$2010/GJ | Price¦Primary Energy¦Gas | fuel_supply | gas | 2065 | 5.4838 | Price¦Primary Energy¦Gas
Downscaling[REMIND-MAgPIE 3.2-4.6 IntegratedPhysicalDamages (95th-high)] | Fragmented World | ZWE | Price¦Primary Energy¦Gas | US$2010/GJ | Price¦Primary Energy¦Gas | fuel_supply | gas | 2070 | 5.1692 | Price¦Primary Energy¦Gas
Downscaling[REMIND-MAgPIE 3.2-4.6 IntegratedPhysicalDamages (95th-high)] | Fragmented World | ZWE | Price¦Primary Energy¦Gas | US$2010/GJ | Price¦Primary Energy¦Gas | fuel_supply | gas | 2075 | 5.0816 | Price¦Primary Energy¦Gas
Downscaling[REMIND-MAgPIE 3.2-4.6 IntegratedPhysicalDamages (95th-high)] | Fragmented World | ZWE | Price¦Primary Energy¦Gas | US$2010/GJ | Price¦Primary Energy¦Gas | fuel_supply | gas | 2080 | 4.9941 | Price¦Primary Energy¦Gas
Downscaling[REMIND-MAgPIE 3.2-4.6 IntegratedPhysicalDamages (95th-high)] | Fragmented World | ZWE | Price¦Primary Energy¦Gas | US$2010/GJ | Price¦Primary Energy¦Gas | fuel_supply | gas | 2085 | 4.965 | Price¦Primary Energy¦Gas
Downscaling[REMIND-MAgPIE 3.2-4.6 IntegratedPhysicalDamages (95th-high)] | Fragmented World | ZWE | Price¦Primary Energy¦Gas | US$2010/GJ | Price¦Primary Energy¦Gas | fuel_supply | gas | 2090 | 4.9359 | Price¦Primary Energy¦Gas
Downscaling[REMIND-MAgPIE 3.2-4.6 IntegratedPhysicalDamages (95th-high)] | Fragmented World | ZWE | Price¦Primary Energy¦Gas | US$2010/GJ | Price¦Primary Energy¦Gas | fuel_supply | gas | 2095 | 4.9655 | Price¦Primary Energy¦Gas
Downscaling[REMIND-MAgPIE 3.2-4.6 IntegratedPhysicalDamages (95th-high)] | Fragmented World | ZWE | Price¦Primary Energy¦Gas | US$2010/GJ | Price¦Primary Energy¦Gas | fuel_supply | gas | 2100 | 4.9952 | Price¦Primary Energy¦Gas
Downscaling[REMIND-MAgPIE 3.2-4.6 IntegratedPhysicalDamages (95th-high)] | Fragmented World | ZWE | Price¦Secondary Energy¦Liquids¦Oil | US$2010/GJ | Price¦Secondary Energy¦Liquids¦Oil | fuel_supply | oil | 2020 | 65.1894 | Price¦Secondary Energy¦Liquids¦Oil
Downscaling[REMIND-MAgPIE 3.2-4.6 IntegratedPhysicalDamages (95th-high)] | Fragmented World | ZWE | Price¦Secondary Energy¦Liquids¦Oil | US$2010/GJ | Price¦Secondary Energy¦Liquids¦Oil | fuel_supply | oil | 2025 | 71.6417 | Price¦Secondary Energy¦Liquids¦Oil
Downscaling[REMIND-MAgPIE 3.2-4.6 IntegratedPhysicalDamages (95th-high)] | Fragmented World | ZWE | Price¦Secondary Energy¦Liquids¦Oil | US$2010/GJ | Price¦Secondary Energy¦Liquids¦Oil | fuel_supply | oil | 2030 | 82.322 | Price¦Secondary Energy¦Liquids¦Oil
Downscaling[REMIND-MAgPIE 3.2-4.6 IntegratedPhysicalDamages (95th-high)] | Fragmented World | ZWE | Price¦Secondary Energy¦Liquids¦Oil | US$2010/GJ | Price¦Secondary Energy¦Liquids¦Oil | fuel_supply | oil | 2035 | 56.825 | Price¦Secondary Energy¦Liquids¦Oil
Downscaling[REMIND-MAgPIE 3.2-4.6 IntegratedPhysicalDamages (95th-high)] | Fragmented World | ZWE | Price¦Secondary Energy¦Liquids¦Oil | US$2010/GJ | Price¦Secondary Energy¦Liquids¦Oil | fuel_supply | oil | 2040 | 80.3824 | Price¦Secondary Energy¦Liquids¦Oil
Downscaling[REMIND-MAgPIE 3.2-4.6 IntegratedPhysicalDamages (95th-high)] | Fragmented World | ZWE | Price¦Secondary Energy¦Liquids¦Oil | US$2010/GJ | Price¦Secondary Energy¦Liquids¦Oil | fuel_supply | oil | 2045 | 95.4758 | Price¦Secondary Energy¦Liquids¦Oil
Downscaling[REMIND-MAgPIE 3.2-4.6 IntegratedPhysicalDamages (95th-high)] | Fragmented World | ZWE | Price¦Secondary Energy¦Liquids¦Oil | US$2010/GJ | Price¦Secondary Energy¦Liquids¦Oil | fuel_supply | oil | 2050 | 100.7205 | Price¦Secondary Energy¦Liquids¦Oil
Downscaling[REMIND-MAgPIE 3.2-4.6 IntegratedPhysicalDamages (95th-high)] | Fragmented World | ZWE | Price¦Secondary Energy¦Liquids¦Oil | US$2010/GJ | Price¦Secondary Energy¦Liquids¦Oil | fuel_supply | oil | 2055 | 112.4838 | Price¦Secondary Energy¦Liquids¦Oil
Downscaling[REMIND-MAgPIE 3.2-4.6 IntegratedPhysicalDamages (95th-high)] | Fragmented World | ZWE | Price¦Secondary Energy¦Liquids¦Oil | US$2010/GJ | Price¦Secondary Energy¦Liquids¦Oil | fuel_supply | oil | 2060 | 180.7711 | Price¦Secondary Energy¦Liquids¦Oil
Downscaling[REMIND-MAgPIE 3.2-4.6 IntegratedPhysicalDamages (95th-high)] | Fragmented World | ZWE | Price¦Secondary Energy¦Liquids¦Oil | US$2010/GJ | Price¦Secondary Energy¦Liquids¦Oil | fuel_supply | oil | 2065 | 216.2524 | Price¦Secondary Energy¦Liquids¦Oil
Downscaling[REMIND-MAgPIE 3.2-4.6 IntegratedPhysicalDamages (95th-high)] | Fragmented World | ZWE | Price¦Secondary Energy¦Liquids¦Oil | US$2010/GJ | Price¦Secondary Energy¦Liquids¦Oil | fuel_supply | oil | 2070 | 251.7337 | Price¦Secondary Energy¦Liquids¦Oil
Downscaling[REMIND-MAgPIE 3.2-4.6 IntegratedPhysicalDamages (95th-high)] | Fragmented World | ZWE | Price¦Secondary Energy¦Liquids¦Oil | US$2010/GJ | Price¦Secondary Energy¦Liquids¦Oil | fuel_supply | oil | 2075 | 256.3591 | Price¦Secondary Energy¦Liquids¦Oil
Downscaling[REMIND-MAgPIE 3.2-4.6 IntegratedPhysicalDamages (95th-high)] | Fragmented World | ZWE | Price¦Secondary Energy¦Liquids¦Oil | US$2010/GJ | Price¦Secondary Energy¦Liquids¦Oil | fuel_supply | oil | 2080 | 260.9845 | Price¦Secondary Energy¦Liquids¦Oil
Downscaling[REMIND-MAgPIE 3.2-4.6 IntegratedPhysicalDamages (95th-high)] | Fragmented World | ZWE | Price¦Secondary Energy¦Liquids¦Oil | US$2010/GJ | Price¦Secondary Energy¦Liquids¦Oil | fuel_supply | oil | 2085 | 264.1111 | Price¦Secondary Energy¦Liquids¦Oil
Downscaling[REMIND-MAgPIE 3.2-4.6 IntegratedPhysicalDamages (95th-high)] | Fragmented World | ZWE | Price¦Secondary Energy¦Liquids¦Oil | US$2010/GJ | Price¦Secondary Energy¦Liquids¦Oil | fuel_supply | oil | 2090 | 267.2377 | Price¦Secondary Energy¦Liquids¦Oil
Downscaling[REMIND-MAgPIE 3.2-4.6 IntegratedPhysicalDamages (95th-high)] | Fragmented World | ZWE | Price¦Secondary Energy¦Liquids¦Oil | US$2010/GJ | Price¦Secondary Energy¦Liquids¦Oil | fuel_supply | oil | 2095 | 277.3081 | Price¦Secondary Energy¦Liquids¦Oil
Downscaling[REMIND-MAgPIE 3.2-4.6 IntegratedPhysicalDamages (95th-high)] | Fragmented World | ZWE | Price¦Secondary Energy¦Liquids¦Oil | US$2010/GJ | Price¦Secondary Energy¦Liquids¦Oil | fuel_supply | oil | 2100 | 287.3785 | Price¦Secondary Energy¦Liquids¦Oil
Downscaling[REMIND-MAgPIE 3.2-4.6 IntegratedPhysicalDamages (95th-high)] | Fragmented World | ZWE | Emissions¦CO2 | Mt CO2/yr | Emissions¦CO2 | scenarios - CO2 abatement | CO2 | 2020 | 184.658 | Emissions¦CO2
Downscaling[REMIND-MAgPIE 3.2-4.6 IntegratedPhysicalDamages (95th-high)] | Fragmented World | ZWE | Emissions¦CO2 | Mt CO2/yr | Emissions¦CO2 | scenarios - CO2 abatement | CO2 | 2025 | 224.7448 | Emissions¦CO2
Downscaling[REMIND-MAgPIE 3.2-4.6 IntegratedPhysicalDamages (95th-high)] | Fragmented World | ZWE | Emissions¦CO2 | Mt CO2/yr | Emissions¦CO2 | scenarios - CO2 abatement | CO2 | 2030 | 310.3111 | Emissions¦CO2
Downscaling[REMIND-MAgPIE 3.2-4.6 IntegratedPhysicalDamages (95th-high)] | Fragmented World | ZWE | Emissions¦CO2 | Mt CO2/yr | Emissions¦CO2 | scenarios - CO2 abatement | CO2 | 2035 | 162.3327 | Emissions¦CO2
Downscaling[REMIND-MAgPIE 3.2-4.6 IntegratedPhysicalDamages (95th-high)] | Fragmented World | ZWE | Emissions¦CO2 | Mt CO2/yr | Emissions¦CO2 | scenarios - CO2 abatement | CO2 | 2040 | 154.3074 | Emissions¦CO2
Downscaling[REMIND-MAgPIE 3.2-4.6 IntegratedPhysicalDamages (95th-high)] | Fragmented World | ZWE | Emissions¦CO2 | Mt CO2/yr | Emissions¦CO2 | scenarios - CO2 abatement | CO2 | 2045 | 156.0436 | Emissions¦CO2
Downscaling[REMIND-MAgPIE 3.2-4.6 IntegratedPhysicalDamages (95th-high)] | Fragmented World | ZWE | Emissions¦CO2 | Mt CO2/yr | Emissions¦CO2 | scenarios - CO2 abatement | CO2 | 2050 | 158.7781 | Emissions¦CO2
Downscaling[REMIND-MAgPIE 3.2-4.6 IntegratedPhysicalDamages (95th-high)] | Fragmented World | ZWE | Emissions¦CO2 | Mt CO2/yr | Emissions¦CO2 | scenarios - CO2 abatement | CO2 | 2055 | 158.1432 | Emissions¦CO2
Downscaling[REMIND-MAgPIE 3.2-4.6 IntegratedPhysicalDamages (95th-high)] | Fragmented World | ZWE | Emissions¦CO2 | Mt CO2/yr | Emissions¦CO2 | scenarios - CO2 abatement | CO2 | 2060 | 154.7332 | Emissions¦CO2
Downscaling[REMIND-MAgPIE 3.2-4.6 IntegratedPhysicalDamages (95th-high)] | Fragmented World | ZWE | Emissions¦CO2 | Mt CO2/yr | Emissions¦CO2 | scenarios - CO2 abatement | CO2 | 2065 | 155.4913 | Emissions¦CO2
Downscaling[REMIND-MAgPIE 3.2-4.6 IntegratedPhysicalDamages (95th-high)] | Fragmented World | ZWE | Emissions¦CO2 | Mt CO2/yr | Emissions¦CO2 | scenarios - CO2 abatement | CO2 | 2070 | 156.3187 | Emissions¦CO2
Downscaling[REMIND-MAgPIE 3.2-4.6 IntegratedPhysicalDamages (95th-high)] | Fragmented World | ZWE | Emissions¦CO2 | Mt CO2/yr | Emissions¦CO2 | scenarios - CO2 abatement | CO2 | 2075 | 157.2268 | Emissions¦CO2
Downscaling[REMIND-MAgPIE 3.2-4.6 IntegratedPhysicalDamages (95th-high)] | Fragmented World | ZWE | Emissions¦CO2 | Mt CO2/yr | Emissions¦CO2 | scenarios - CO2 abatement | CO2 | 2080 | 158.0491 | Emissions¦CO2
Downscaling[REMIND-MAgPIE 3.2-4.6 IntegratedPhysicalDamages (95th-high)] | Fragmented World | ZWE | Emissions¦CO2 | Mt CO2/yr | Emissions¦CO2 | scenarios - CO2 abatement | CO2 | 2085 | 158.0009 | Emissions¦CO2
Downscaling[REMIND-MAgPIE 3.2-4.6 IntegratedPhysicalDamages (95th-high)] | Fragmented World | ZWE | Emissions¦CO2 | Mt CO2/yr | Emissions¦CO2 | scenarios - CO2 abatement | CO2 | 2090 | 157.5523 | Emissions¦CO2
Downscaling[REMIND-MAgPIE 3.2-4.6 IntegratedPhysicalDamages (95th-high)] | Fragmented World | ZWE | Emissions¦CO2 | Mt CO2/yr | Emissions¦CO2 | scenarios - CO2 abatement | CO2 | 2095 | 155.9091 | Emissions¦CO2
Downscaling[REMIND-MAgPIE 3.2-4.6 IntegratedPhysicalDamages (95th-high)] | Fragmented World | ZWE | Emissions¦CO2 | Mt CO2/yr | Emissions¦CO2 | scenarios - CO2 abatement | CO2 | 2100 | 153.9259 | Emissions¦CO2
Downscaling[REMIND-MAgPIE 3.2-4.6 IntegratedPhysicalDamages (95th-high)] | Fragmented World | ZWE | Emissions¦CO2¦Energy | Mt CO2/yr | Emissions¦CO2¦Energy | scenarios - CO2 abatement | CO2 | 2020 | 23.2626 | Emissions¦CO2¦Energy
Downscaling[REMIND-MAgPIE 3.2-4.6 IntegratedPhysicalDamages (95th-high)] | Fragmented World | ZWE | Emissions¦CO2¦Energy | Mt CO2/yr | Emissions¦CO2¦Energy | scenarios - CO2 abatement | CO2 | 2025 | 73.2692 | Emissions¦CO2¦Energy
Downscaling[REMIND-MAgPIE 3.2-4.6 IntegratedPhysicalDamages (95th-high)] | Fragmented World | ZWE | Emissions¦CO2¦Energy | Mt CO2/yr | Emissions¦CO2¦Energy | scenarios - CO2 abatement | CO2 | 2030 | 156.7173 | Emissions¦CO2¦Energy
Downscaling[REMIND-MAgPIE 3.2-4.6 IntegratedPhysicalDamages (95th-high)] | Fragmented World | ZWE | Emissions¦CO2¦Energy | Mt CO2/yr | Emissions¦CO2¦Energy | scenarios - CO2 abatement | CO2 | 2035 | 18.4297 | Emissions¦CO2¦Energy
Downscaling[REMIND-MAgPIE 3.2-4.6 IntegratedPhysicalDamages (95th-high)] | Fragmented World | ZWE | Emissions¦CO2¦Energy | Mt CO2/yr | Emissions¦CO2¦Energy | scenarios - CO2 abatement | CO2 | 2040 | 10.2516 | Emissions¦CO2¦Energy
Downscaling[REMIND-MAgPIE 3.2-4.6 IntegratedPhysicalDamages (95th-high)] | Fragmented World | ZWE | Emissions¦CO2¦Energy | Mt CO2/yr | Emissions¦CO2¦Energy | scenarios - CO2 abatement | CO2 | 2045 | 12.2431 | Emissions¦CO2¦Energy
Downscaling[REMIND-MAgPIE 3.2-4.6 IntegratedPhysicalDamages (95th-high)] | Fragmented World | ZWE | Emissions¦CO2¦Energy | Mt CO2/yr | Emissions¦CO2¦Energy | scenarios - CO2 abatement | CO2 | 2050 | 14.3015 | Emissions¦CO2¦Energy
Downscaling[REMIND-MAgPIE 3.2-4.6 IntegratedPhysicalDamages (95th-high)] | Fragmented World | ZWE | Emissions¦CO2¦Energy | Mt CO2/yr | Emissions¦CO2¦Energy | scenarios - CO2 abatement | CO2 | 2055 | 12.0854 | Emissions¦CO2¦Energy
Downscaling[REMIND-MAgPIE 3.2-4.6 IntegratedPhysicalDamages (95th-high)] | Fragmented World | ZWE | Emissions¦CO2¦Energy | Mt CO2/yr | Emissions¦CO2¦Energy | scenarios - CO2 abatement | CO2 | 2060 | 7.2901 | Emissions¦CO2¦Energy
Downscaling[REMIND-MAgPIE 3.2-4.6 IntegratedPhysicalDamages (95th-high)] | Fragmented World | ZWE | Emissions¦CO2¦Energy | Mt CO2/yr | Emissions¦CO2¦Energy | scenarios - CO2 abatement | CO2 | 2065 | 7.0811 | Emissions¦CO2¦Energy
Downscaling[REMIND-MAgPIE 3.2-4.6 IntegratedPhysicalDamages (95th-high)] | Fragmented World | ZWE | Emissions¦CO2¦Energy | Mt CO2/yr | Emissions¦CO2¦Energy | scenarios - CO2 abatement | CO2 | 2070 | 6.9683 | Emissions¦CO2¦Energy
Downscaling[REMIND-MAgPIE 3.2-4.6 IntegratedPhysicalDamages (95th-high)] | Fragmented World | ZWE | Emissions¦CO2¦Energy | Mt CO2/yr | Emissions¦CO2¦Energy | scenarios - CO2 abatement | CO2 | 2075 | 7.7285 | Emissions¦CO2¦Energy
Downscaling[REMIND-MAgPIE 3.2-4.6 IntegratedPhysicalDamages (95th-high)] | Fragmented World | ZWE | Emissions¦CO2¦Energy | Mt CO2/yr | Emissions¦CO2¦Energy | scenarios - CO2 abatement | CO2 | 2080 | 8.3807 | Emissions¦CO2¦Energy
Downscaling[REMIND-MAgPIE 3.2-4.6 IntegratedPhysicalDamages (95th-high)] | Fragmented World | ZWE | Emissions¦CO2¦Energy | Mt CO2/yr | Emissions¦CO2¦Energy | scenarios - CO2 abatement | CO2 | 2085 | 9.402 | Emissions¦CO2¦Energy
Downscaling[REMIND-MAgPIE 3.2-4.6 IntegratedPhysicalDamages (95th-high)] | Fragmented World | ZWE | Emissions¦CO2¦Energy | Mt CO2/yr | Emissions¦CO2¦Energy | scenarios - CO2 abatement | CO2 | 2090 | 9.9984 | Emissions¦CO2¦Energy
Downscaling[REMIND-MAgPIE 3.2-4.6 IntegratedPhysicalDamages (95th-high)] | Fragmented World | ZWE | Emissions¦CO2¦Energy | Mt CO2/yr | Emissions¦CO2¦Energy | scenarios - CO2 abatement | CO2 | 2095 | 9.1747 | Emissions¦CO2¦Energy
Downscaling[REMIND-MAgPIE 3.2-4.6 IntegratedPhysicalDamages (95th-high)] | Fragmented World | ZWE | Emissions¦CO2¦Energy | Mt CO2/yr | Emissions¦CO2¦Energy | scenarios - CO2 abatement | CO2 | 2100 | 7.9919 | Emissions¦CO2¦Energy
Downscaling[REMIND-MAgPIE 3.2-4.6 IntegratedPhysicalDamages (95th-high)] | Low demand | ZWE | Carbon Sequestration¦CCS | Mt CO2/yr | Carbon Sequestration¦CCS | CCS potential |  | 2020 | 0 | Carbon Sequestration¦CCS
Downscaling[REMIND-MAgPIE 3.2-4.6 IntegratedPhysicalDamages (95th-high)] | Low demand | ZWE | Carbon Sequestration¦CCS | Mt CO2/yr | Carbon Sequestration¦CCS | CCS potential |  | 2025 | 0 | Carbon Sequestration¦CCS
Downscaling[REMIND-MAgPIE 3.2-4.6 IntegratedPhysicalDamages (95th-high)] | Low demand | ZWE | Carbon Sequestration¦CCS | Mt CO2/yr | Carbon Sequestration¦CCS | CCS potential |  | 2030 | 0.0183 | Carbon Sequestration¦CCS
Downscaling[REMIND-MAgPIE 3.2-4.6 IntegratedPhysicalDamages (95th-high)] | Low demand | ZWE | Carbon Sequestration¦CCS | Mt CO2/yr | Carbon Sequestration¦CCS | CCS potential |  | 2035 | 0.2829 | Carbon Sequestration¦CCS
Downscaling[REMIND-MAgPIE 3.2-4.6 IntegratedPhysicalDamages (95th-high)] | Low demand | ZWE | Carbon Sequestration¦CCS | Mt CO2/yr | Carbon Sequestration¦CCS | CCS potential |  | 2040 | 1.0223 | Carbon Sequestration¦CCS
Downscaling[REMIND-MAgPIE 3.2-4.6 IntegratedPhysicalDamages (95th-high)] | Low demand | ZWE | Carbon Sequestration¦CCS | Mt CO2/yr | Carbon Sequestration¦CCS | CCS potential |  | 2045 | 2.3599 | Carbon Sequestration¦CCS
Downscaling[REMIND-MAgPIE 3.2-4.6 IntegratedPhysicalDamages (95th-high)] | Low demand | ZWE | Carbon Sequestration¦CCS | Mt CO2/yr | Carbon Sequestration¦CCS | CCS potential |  | 2050 | 4.613 | Carbon Sequestration¦CCS
Downscaling[REMIND-MAgPIE 3.2-4.6 IntegratedPhysicalDamages (95th-high)] | Low demand | ZWE | Carbon Sequestration¦CCS | Mt CO2/yr | Carbon Sequestration¦CCS | CCS potential |  | 2055 | 7.3282 | Carbon Sequestration¦CCS
Downscaling[REMIND-MAgPIE 3.2-4.6 IntegratedPhysicalDamages (95th-high)] | Low demand | ZWE | Carbon Sequestration¦CCS | Mt CO2/yr | Carbon Sequestration¦CCS | CCS potential |  | 2060 | 10.8814 | Carbon Sequestration¦CCS
Downscaling[REMIND-MAgPIE 3.2-4.6 IntegratedPhysicalDamages (95th-high)] | Low demand | ZWE | Carbon Sequestration¦CCS | Mt CO2/yr | Carbon Sequestration¦CCS | CCS potential |  | 2065 | 9.6702 | Carbon Sequestration¦CCS
Downscaling[REMIND-MAgPIE 3.2-4.6 IntegratedPhysicalDamages (95th-high)] | Low demand | ZWE | Carbon Sequestration¦CCS | Mt CO2/yr | Carbon Sequestration¦CCS | CCS potential |  | 2070 | 8.1347 | Carbon Sequestration¦CCS
Downscaling[REMIND-MAgPIE 3.2-4.6 IntegratedPhysicalDamages (95th-high)] | Low demand | ZWE | Carbon Sequestration¦CCS | Mt CO2/yr | Carbon Sequestration¦CCS | CCS potential |  | 2075 | 7.2127 | Carbon Sequestration¦CCS
Downscaling[REMIND-MAgPIE 3.2-4.6 IntegratedPhysicalDamages (95th-high)] | Low demand | ZWE | Carbon Sequestration¦CCS | Mt CO2/yr | Carbon Sequestration¦CCS | CCS potential |  | 2080 | 6.354 | Carbon Sequestration¦CCS
Downscaling[REMIND-MAgPIE 3.2-4.6 IntegratedPhysicalDamages (95th-high)] | Low demand | ZWE | Carbon Sequestration¦CCS | Mt CO2/yr | Carbon Sequestration¦CCS | CCS potential |  | 2085 | 5.7532 | Carbon Sequestration¦CCS
Downscaling[REMIND-MAgPIE 3.2-4.6 IntegratedPhysicalDamages (95th-high)] | Low demand | ZWE | Carbon Sequestration¦CCS | Mt CO2/yr | Carbon Sequestration¦CCS | CCS potential |  | 2090 | 5.2724 | Carbon Sequestration¦CCS
Downscaling[REMIND-MAgPIE 3.2-4.6 IntegratedPhysicalDamages (95th-high)] | Low demand | ZWE | Carbon Sequestration¦CCS | Mt CO2/yr | Carbon Sequestration¦CCS | CCS potential |  | 2095 | 4.8718 | Carbon Sequestration¦CCS
Downscaling[REMIND-MAgPIE 3.2-4.6 IntegratedPhysicalDamages (95th-high)] | Low demand | ZWE | Carbon Sequestration¦CCS | Mt CO2/yr | Carbon Sequestration¦CCS | CCS potential |  | 2100 | 4.5837 | Carbon Sequestration¦CCS
Downscaling[REMIND-MAgPIE 3.2-4.6 IntegratedPhysicalDamages (95th-high)] | Low demand | ZWE | Final Energy¦Industry¦Electricity | EJ/yr | Final Energy¦Industry¦Electricity | demand_projection | elc_industry | 2020 | 0.0123 | Final Energy¦Industry¦Electricity
Downscaling[REMIND-MAgPIE 3.2-4.6 IntegratedPhysicalDamages (95th-high)] | Low demand | ZWE | Final Energy¦Industry¦Electricity | EJ/yr | Final Energy¦Industry¦Electricity | demand_projection | elc_industry | 2025 | 0.0104 | Final Energy¦Industry¦Electricity
Downscaling[REMIND-MAgPIE 3.2-4.6 IntegratedPhysicalDamages (95th-high)] | Low demand | ZWE | Final Energy¦Industry¦Electricity | EJ/yr | Final Energy¦Industry¦Electricity | demand_projection | elc_industry | 2030 | 0.0115 | Final Energy¦Industry¦Electricity
Downscaling[REMIND-MAgPIE 3.2-4.6 IntegratedPhysicalDamages (95th-high)] | Low demand | ZWE | Final Energy¦Industry¦Electricity | EJ/yr | Final Energy¦Industry¦Electricity | demand_projection | elc_industry | 2035 | 0.0138 | Final Energy¦Industry¦Electricity
Downscaling[REMIND-MAgPIE 3.2-4.6 IntegratedPhysicalDamages (95th-high)] | Low demand | ZWE | Final Energy¦Industry¦Electricity | EJ/yr | Final Energy¦Industry¦Electricity | demand_projection | elc_industry | 2040 | 0.0166 | Final Energy¦Industry¦Electricity
Downscaling[REMIND-MAgPIE 3.2-4.6 IntegratedPhysicalDamages (95th-high)] | Low demand | ZWE | Final Energy¦Industry¦Electricity | EJ/yr | Final Energy¦Industry¦Electricity | demand_projection | elc_industry | 2045 | 0.0164 | Final Energy¦Industry¦Electricity
Downscaling[REMIND-MAgPIE 3.2-4.6 IntegratedPhysicalDamages (95th-high)] | Low demand | ZWE | Final Energy¦Industry¦Electricity | EJ/yr | Final Energy¦Industry¦Electricity | demand_projection | elc_industry | 2050 | 0.0185 | Final Energy¦Industry¦Electricity
Downscaling[REMIND-MAgPIE 3.2-4.6 IntegratedPhysicalDamages (95th-high)] | Low demand | ZWE | Final Energy¦Industry¦Electricity | EJ/yr | Final Energy¦Industry¦Electricity | demand_projection | elc_industry | 2055 | 0.021 | Final Energy¦Industry¦Electricity
Downscaling[REMIND-MAgPIE 3.2-4.6 IntegratedPhysicalDamages (95th-high)] | Low demand | ZWE | Final Energy¦Industry¦Electricity | EJ/yr | Final Energy¦Industry¦Electricity | demand_projection | elc_industry | 2060 | 0.0247 | Final Energy¦Industry¦Electricity
Downscaling[REMIND-MAgPIE 3.2-4.6 IntegratedPhysicalDamages (95th-high)] | Low demand | ZWE | Final Energy¦Industry¦Electricity | EJ/yr | Final Energy¦Industry¦Electricity | demand_projection | elc_industry | 2065 | 0.0253 | Final Energy¦Industry¦Electricity
Downscaling[REMIND-MAgPIE 3.2-4.6 IntegratedPhysicalDamages (95th-high)] | Low demand | ZWE | Final Energy¦Industry¦Electricity | EJ/yr | Final Energy¦Industry¦Electricity | demand_projection | elc_industry | 2070 | 0.0243 | Final Energy¦Industry¦Electricity
Downscaling[REMIND-MAgPIE 3.2-4.6 IntegratedPhysicalDamages (95th-high)] | Low demand | ZWE | Final Energy¦Industry¦Electricity | EJ/yr | Final Energy¦Industry¦Electricity | demand_projection | elc_industry | 2075 | 0.023 | Final Energy¦Industry¦Electricity
Downscaling[REMIND-MAgPIE 3.2-4.6 IntegratedPhysicalDamages (95th-high)] | Low demand | ZWE | Final Energy¦Industry¦Electricity | EJ/yr | Final Energy¦Industry¦Electricity | demand_projection | elc_industry | 2080 | 0.0224 | Final Energy¦Industry¦Electricity
Downscaling[REMIND-MAgPIE 3.2-4.6 IntegratedPhysicalDamages (95th-high)] | Low demand | ZWE | Final Energy¦Industry¦Electricity | EJ/yr | Final Energy¦Industry¦Electricity | demand_projection | elc_industry | 2085 | 0.0238 | Final Energy¦Industry¦Electricity
Downscaling[REMIND-MAgPIE 3.2-4.6 IntegratedPhysicalDamages (95th-high)] | Low demand | ZWE | Final Energy¦Industry¦Electricity | EJ/yr | Final Energy¦Industry¦Electricity | demand_projection | elc_industry | 2090 | 0.0252 | Final Energy¦Industry¦Electricity
Downscaling[REMIND-MAgPIE 3.2-4.6 IntegratedPhysicalDamages (95th-high)] | Low demand | ZWE | Final Energy¦Industry¦Electricity | EJ/yr | Final Energy¦Industry¦Electricity | demand_projection | elc_industry | 2095 | 0.0254 | Final Energy¦Industry¦Electricity
Downscaling[REMIND-MAgPIE 3.2-4.6 IntegratedPhysicalDamages (95th-high)] | Low demand | ZWE | Final Energy¦Industry¦Electricity | EJ/yr | Final Energy¦Industry¦Electricity | demand_projection | elc_industry | 2100 | 0.0256 | Final Energy¦Industry¦Electricity
Downscaling[REMIND-MAgPIE 3.2-4.6 IntegratedPhysicalDamages (95th-high)] | Low demand | ZWE | Final Energy¦Residential and Commercial¦Electricity | EJ/yr | Final Energy¦Residential and Commercial¦Electricity | demand_projection | elc_buildings | 2020 | 0.017 | Final Energy¦Residential and Commercial¦Electricity
Downscaling[REMIND-MAgPIE 3.2-4.6 IntegratedPhysicalDamages (95th-high)] | Low demand | ZWE | Final Energy¦Residential and Commercial¦Electricity | EJ/yr | Final Energy¦Residential and Commercial¦Electricity | demand_projection | elc_buildings | 2025 | 0.0221 | Final Energy¦Residential and Commercial¦Electricity
Downscaling[REMIND-MAgPIE 3.2-4.6 IntegratedPhysicalDamages (95th-high)] | Low demand | ZWE | Final Energy¦Residential and Commercial¦Electricity | EJ/yr | Final Energy¦Residential and Commercial¦Electricity | demand_projection | elc_buildings | 2030 | 0.0229 | Final Energy¦Residential and Commercial¦Electricity
Downscaling[REMIND-MAgPIE 3.2-4.6 IntegratedPhysicalDamages (95th-high)] | Low demand | ZWE | Final Energy¦Residential and Commercial¦Electricity | EJ/yr | Final Energy¦Residential and Commercial¦Electricity | demand_projection | elc_buildings | 2035 | 0.0262 | Final Energy¦Residential and Commercial¦Electricity
Downscaling[REMIND-MAgPIE 3.2-4.6 IntegratedPhysicalDamages (95th-high)] | Low demand | ZWE | Final Energy¦Residential and Commercial¦Electricity | EJ/yr | Final Energy¦Residential and Commercial¦Electricity | demand_projection | elc_buildings | 2040 | 0.0251 | Final Energy¦Residential and Commercial¦Electricity
Downscaling[REMIND-MAgPIE 3.2-4.6 IntegratedPhysicalDamages (95th-high)] | Low demand | ZWE | Final Energy¦Residential and Commercial¦Electricity | EJ/yr | Final Energy¦Residential and Commercial¦Electricity | demand_projection | elc_buildings | 2045 | 0.0349 | Final Energy¦Residential and Commercial¦Electricity
Downscaling[REMIND-MAgPIE 3.2-4.6 IntegratedPhysicalDamages (95th-high)] | Low demand | ZWE | Final Energy¦Residential and Commercial¦Electricity | EJ/yr | Final Energy¦Residential and Commercial¦Electricity | demand_projection | elc_buildings | 2050 | 0.0472 | Final Energy¦Residential and Commercial¦Electricity
Downscaling[REMIND-MAgPIE 3.2-4.6 IntegratedPhysicalDamages (95th-high)] | Low demand | ZWE | Final Energy¦Residential and Commercial¦Electricity | EJ/yr | Final Energy¦Residential and Commercial¦Electricity | demand_projection | elc_buildings | 2055 | 0.0605 | Final Energy¦Residential and Commercial¦Electricity
Downscaling[REMIND-MAgPIE 3.2-4.6 IntegratedPhysicalDamages (95th-high)] | Low demand | ZWE | Final Energy¦Residential and Commercial¦Electricity | EJ/yr | Final Energy¦Residential and Commercial¦Electricity | demand_projection | elc_buildings | 2060 | 0.0767 | Final Energy¦Residential and Commercial¦Electricity
Downscaling[REMIND-MAgPIE 3.2-4.6 IntegratedPhysicalDamages (95th-high)] | Low demand | ZWE | Final Energy¦Residential and Commercial¦Electricity | EJ/yr | Final Energy¦Residential and Commercial¦Electricity | demand_projection | elc_buildings | 2065 | 0.0924 | Final Energy¦Residential and Commercial¦Electricity
Downscaling[REMIND-MAgPIE 3.2-4.6 IntegratedPhysicalDamages (95th-high)] | Low demand | ZWE | Final Energy¦Residential and Commercial¦Electricity | EJ/yr | Final Energy¦Residential and Commercial¦Electricity | demand_projection | elc_buildings | 2070 | 0.1067 | Final Energy¦Residential and Commercial¦Electricity
Downscaling[REMIND-MAgPIE 3.2-4.6 IntegratedPhysicalDamages (95th-high)] | Low demand | ZWE | Final Energy¦Residential and Commercial¦Electricity | EJ/yr | Final Energy¦Residential and Commercial¦Electricity | demand_projection | elc_buildings | 2075 | 0.1264 | Final Energy¦Residential and Commercial¦Electricity
Downscaling[REMIND-MAgPIE 3.2-4.6 IntegratedPhysicalDamages (95th-high)] | Low demand | ZWE | Final Energy¦Residential and Commercial¦Electricity | EJ/yr | Final Energy¦Residential and Commercial¦Electricity | demand_projection | elc_buildings | 2080 | 0.1437 | Final Energy¦Residential and Commercial¦Electricity
Downscaling[REMIND-MAgPIE 3.2-4.6 IntegratedPhysicalDamages (95th-high)] | Low demand | ZWE | Final Energy¦Residential and Commercial¦Electricity | EJ/yr | Final Energy¦Residential and Commercial¦Electricity | demand_projection | elc_buildings | 2085 | 0.1617 | Final Energy¦Residential and Commercial¦Electricity
Downscaling[REMIND-MAgPIE 3.2-4.6 IntegratedPhysicalDamages (95th-high)] | Low demand | ZWE | Final Energy¦Residential and Commercial¦Electricity | EJ/yr | Final Energy¦Residential and Commercial¦Electricity | demand_projection | elc_buildings | 2090 | 0.178 | Final Energy¦Residential and Commercial¦Electricity
Downscaling[REMIND-MAgPIE 3.2-4.6 IntegratedPhysicalDamages (95th-high)] | Low demand | ZWE | Final Energy¦Residential and Commercial¦Electricity | EJ/yr | Final Energy¦Residential and Commercial¦Electricity | demand_projection | elc_buildings | 2095 | 0.188 | Final Energy¦Residential and Commercial¦Electricity
Downscaling[REMIND-MAgPIE 3.2-4.6 IntegratedPhysicalDamages (95th-high)] | Low demand | ZWE | Final Energy¦Residential and Commercial¦Electricity | EJ/yr | Final Energy¦Residential and Commercial¦Electricity | demand_projection | elc_buildings | 2100 | 0.1971 | Final Energy¦Residential and Commercial¦Electricity
Downscaling[REMIND-MAgPIE 3.2-4.6 IntegratedPhysicalDamages (95th-high)] | Low demand | ZWE | Final Energy¦Transportation¦Electricity | EJ/yr | Final Energy¦Transportation¦Electricity | demand_projection | elc_transport | 2020 | 0 | Final Energy¦Transportation¦Electricity
Downscaling[REMIND-MAgPIE 3.2-4.6 IntegratedPhysicalDamages (95th-high)] | Low demand | ZWE | Final Energy¦Transportation¦Electricity | EJ/yr | Final Energy¦Transportation¦Electricity | demand_projection | elc_transport | 2025 | 0 | Final Energy¦Transportation¦Electricity
Downscaling[REMIND-MAgPIE 3.2-4.6 IntegratedPhysicalDamages (95th-high)] | Low demand | ZWE | Final Energy¦Transportation¦Electricity | EJ/yr | Final Energy¦Transportation¦Electricity | demand_projection | elc_transport | 2030 | 0.0005 | Final Energy¦Transportation¦Electricity
Downscaling[REMIND-MAgPIE 3.2-4.6 IntegratedPhysicalDamages (95th-high)] | Low demand | ZWE | Final Energy¦Transportation¦Electricity | EJ/yr | Final Energy¦Transportation¦Electricity | demand_projection | elc_transport | 2035 | 0.0008 | Final Energy¦Transportation¦Electricity
Downscaling[REMIND-MAgPIE 3.2-4.6 IntegratedPhysicalDamages (95th-high)] | Low demand | ZWE | Final Energy¦Transportation¦Electricity | EJ/yr | Final Energy¦Transportation¦Electricity | demand_projection | elc_transport | 2040 | 0.003 | Final Energy¦Transportation¦Electricity
Downscaling[REMIND-MAgPIE 3.2-4.6 IntegratedPhysicalDamages (95th-high)] | Low demand | ZWE | Final Energy¦Transportation¦Electricity | EJ/yr | Final Energy¦Transportation¦Electricity | demand_projection | elc_transport | 2045 | 0.0064 | Final Energy¦Transportation¦Electricity
Downscaling[REMIND-MAgPIE 3.2-4.6 IntegratedPhysicalDamages (95th-high)] | Low demand | ZWE | Final Energy¦Transportation¦Electricity | EJ/yr | Final Energy¦Transportation¦Electricity | demand_projection | elc_transport | 2050 | 0.012 | Final Energy¦Transportation¦Electricity
Downscaling[REMIND-MAgPIE 3.2-4.6 IntegratedPhysicalDamages (95th-high)] | Low demand | ZWE | Final Energy¦Transportation¦Electricity | EJ/yr | Final Energy¦Transportation¦Electricity | demand_projection | elc_transport | 2055 | 0.0216 | Final Energy¦Transportation¦Electricity
Downscaling[REMIND-MAgPIE 3.2-4.6 IntegratedPhysicalDamages (95th-high)] | Low demand | ZWE | Final Energy¦Transportation¦Electricity | EJ/yr | Final Energy¦Transportation¦Electricity | demand_projection | elc_transport | 2060 | 0.0365 | Final Energy¦Transportation¦Electricity
Downscaling[REMIND-MAgPIE 3.2-4.6 IntegratedPhysicalDamages (95th-high)] | Low demand | ZWE | Final Energy¦Transportation¦Electricity | EJ/yr | Final Energy¦Transportation¦Electricity | demand_projection | elc_transport | 2065 | 0.0436 | Final Energy¦Transportation¦Electricity
Downscaling[REMIND-MAgPIE 3.2-4.6 IntegratedPhysicalDamages (95th-high)] | Low demand | ZWE | Final Energy¦Transportation¦Electricity | EJ/yr | Final Energy¦Transportation¦Electricity | demand_projection | elc_transport | 2070 | 0.0506 | Final Energy¦Transportation¦Electricity
Downscaling[REMIND-MAgPIE 3.2-4.6 IntegratedPhysicalDamages (95th-high)] | Low demand | ZWE | Final Energy¦Transportation¦Electricity | EJ/yr | Final Energy¦Transportation¦Electricity | demand_projection | elc_transport | 2075 | 0.0522 | Final Energy¦Transportation¦Electricity
Downscaling[REMIND-MAgPIE 3.2-4.6 IntegratedPhysicalDamages (95th-high)] | Low demand | ZWE | Final Energy¦Transportation¦Electricity | EJ/yr | Final Energy¦Transportation¦Electricity | demand_projection | elc_transport | 2080 | 0.0537 | Final Energy¦Transportation¦Electricity
Downscaling[REMIND-MAgPIE 3.2-4.6 IntegratedPhysicalDamages (95th-high)] | Low demand | ZWE | Final Energy¦Transportation¦Electricity | EJ/yr | Final Energy¦Transportation¦Electricity | demand_projection | elc_transport | 2085 | 0.0557 | Final Energy¦Transportation¦Electricity
Downscaling[REMIND-MAgPIE 3.2-4.6 IntegratedPhysicalDamages (95th-high)] | Low demand | ZWE | Final Energy¦Transportation¦Electricity | EJ/yr | Final Energy¦Transportation¦Electricity | demand_projection | elc_transport | 2090 | 0.0583 | Final Energy¦Transportation¦Electricity
Downscaling[REMIND-MAgPIE 3.2-4.6 IntegratedPhysicalDamages (95th-high)] | Low demand | ZWE | Final Energy¦Transportation¦Electricity | EJ/yr | Final Energy¦Transportation¦Electricity | demand_projection | elc_transport | 2095 | 0.0599 | Final Energy¦Transportation¦Electricity
Downscaling[REMIND-MAgPIE 3.2-4.6 IntegratedPhysicalDamages (95th-high)] | Low demand | ZWE | Final Energy¦Transportation¦Electricity | EJ/yr | Final Energy¦Transportation¦Electricity | demand_projection | elc_transport | 2100 | 0.0614 | Final Energy¦Transportation¦Electricity
Downscaling[REMIND-MAgPIE 3.2-4.6 IntegratedPhysicalDamages (95th-high)] | Low demand | ZWE | Secondary Energy¦Hydrogen | EJ/yr | Secondary Energy¦Hydrogen | demand_projection | hydrogen_allsect | 2020 | 0.0001 | Secondary Energy¦Hydrogen
Downscaling[REMIND-MAgPIE 3.2-4.6 IntegratedPhysicalDamages (95th-high)] | Low demand | ZWE | Secondary Energy¦Hydrogen | EJ/yr | Secondary Energy¦Hydrogen | demand_projection | hydrogen_allsect | 2025 | 0.0006 | Secondary Energy¦Hydrogen
Downscaling[REMIND-MAgPIE 3.2-4.6 IntegratedPhysicalDamages (95th-high)] | Low demand | ZWE | Secondary Energy¦Hydrogen | EJ/yr | Secondary Energy¦Hydrogen | demand_projection | hydrogen_allsect | 2030 | 0.0007 | Secondary Energy¦Hydrogen
Downscaling[REMIND-MAgPIE 3.2-4.6 IntegratedPhysicalDamages (95th-high)] | Low demand | ZWE | Secondary Energy¦Hydrogen | EJ/yr | Secondary Energy¦Hydrogen | demand_projection | hydrogen_allsect | 2035 | 0.0012 | Secondary Energy¦Hydrogen
Downscaling[REMIND-MAgPIE 3.2-4.6 IntegratedPhysicalDamages (95th-high)] | Low demand | ZWE | Secondary Energy¦Hydrogen | EJ/yr | Secondary Energy¦Hydrogen | demand_projection | hydrogen_allsect | 2040 | 0.0022 | Secondary Energy¦Hydrogen
Downscaling[REMIND-MAgPIE 3.2-4.6 IntegratedPhysicalDamages (95th-high)] | Low demand | ZWE | Secondary Energy¦Hydrogen | EJ/yr | Secondary Energy¦Hydrogen | demand_projection | hydrogen_allsect | 2045 | 0.0038 | Secondary Energy¦Hydrogen
Downscaling[REMIND-MAgPIE 3.2-4.6 IntegratedPhysicalDamages (95th-high)] | Low demand | ZWE | Secondary Energy¦Hydrogen | EJ/yr | Secondary Energy¦Hydrogen | demand_projection | hydrogen_allsect | 2050 | 0.0057 | Secondary Energy¦Hydrogen
Downscaling[REMIND-MAgPIE 3.2-4.6 IntegratedPhysicalDamages (95th-high)] | Low demand | ZWE | Secondary Energy¦Hydrogen | EJ/yr | Secondary Energy¦Hydrogen | demand_projection | hydrogen_allsect | 2055 | 0.0083 | Secondary Energy¦Hydrogen
Downscaling[REMIND-MAgPIE 3.2-4.6 IntegratedPhysicalDamages (95th-high)] | Low demand | ZWE | Secondary Energy¦Hydrogen | EJ/yr | Secondary Energy¦Hydrogen | demand_projection | hydrogen_allsect | 2060 | 0.0143 | Secondary Energy¦Hydrogen
Downscaling[REMIND-MAgPIE 3.2-4.6 IntegratedPhysicalDamages (95th-high)] | Low demand | ZWE | Secondary Energy¦Hydrogen | EJ/yr | Secondary Energy¦Hydrogen | demand_projection | hydrogen_allsect | 2065 | 0.0187 | Secondary Energy¦Hydrogen
Downscaling[REMIND-MAgPIE 3.2-4.6 IntegratedPhysicalDamages (95th-high)] | Low demand | ZWE | Secondary Energy¦Hydrogen | EJ/yr | Secondary Energy¦Hydrogen | demand_projection | hydrogen_allsect | 2070 | 0.0199 | Secondary Energy¦Hydrogen
Downscaling[REMIND-MAgPIE 3.2-4.6 IntegratedPhysicalDamages (95th-high)] | Low demand | ZWE | Secondary Energy¦Hydrogen | EJ/yr | Secondary Energy¦Hydrogen | demand_projection | hydrogen_allsect | 2075 | 0.022 | Secondary Energy¦Hydrogen
Downscaling[REMIND-MAgPIE 3.2-4.6 IntegratedPhysicalDamages (95th-high)] | Low demand | ZWE | Secondary Energy¦Hydrogen | EJ/yr | Secondary Energy¦Hydrogen | demand_projection | hydrogen_allsect | 2080 | 0.0223 | Secondary Energy¦Hydrogen
Downscaling[REMIND-MAgPIE 3.2-4.6 IntegratedPhysicalDamages (95th-high)] | Low demand | ZWE | Secondary Energy¦Hydrogen | EJ/yr | Secondary Energy¦Hydrogen | demand_projection | hydrogen_allsect | 2085 | 0.022 | Secondary Energy¦Hydrogen
Downscaling[REMIND-MAgPIE 3.2-4.6 IntegratedPhysicalDamages (95th-high)] | Low demand | ZWE | Secondary Energy¦Hydrogen | EJ/yr | Secondary Energy¦Hydrogen | demand_projection | hydrogen_allsect | 2090 | 0.0219 | Secondary Energy¦Hydrogen
Downscaling[REMIND-MAgPIE 3.2-4.6 IntegratedPhysicalDamages (95th-high)] | Low demand | ZWE | Secondary Energy¦Hydrogen | EJ/yr | Secondary Energy¦Hydrogen | demand_projection | hydrogen_allsect | 2095 | 0.0255 | Secondary Energy¦Hydrogen
Downscaling[REMIND-MAgPIE 3.2-4.6 IntegratedPhysicalDamages (95th-high)] | Low demand | ZWE | Secondary Energy¦Hydrogen | EJ/yr | Secondary Energy¦Hydrogen | demand_projection | hydrogen_allsect | 2100 | 0.0285 | Secondary Energy¦Hydrogen
Downscaling[REMIND-MAgPIE 3.2-4.6 IntegratedPhysicalDamages (95th-high)] | Low demand | ZWE | Secondary Energy¦Electricity¦Coal | EJ/yr | Secondary Energy¦Electricity¦Coal | elec_co2 |  | 2020 | 0.0067 | Secondary Energy¦Electricity¦Coal | 94
Downscaling[REMIND-MAgPIE 3.2-4.6 IntegratedPhysicalDamages (95th-high)] | Low demand | ZWE | Secondary Energy¦Electricity¦Coal | EJ/yr | Secondary Energy¦Electricity¦Coal | elec_co2 |  | 2025 | 0.0002 | Secondary Energy¦Electricity¦Coal | 94
Downscaling[REMIND-MAgPIE 3.2-4.6 IntegratedPhysicalDamages (95th-high)] | Low demand | ZWE | Secondary Energy¦Electricity¦Coal | EJ/yr | Secondary Energy¦Electricity¦Coal | elec_co2 |  | 2030 | 0 | Secondary Energy¦Electricity¦Coal | 94
Downscaling[REMIND-MAgPIE 3.2-4.6 IntegratedPhysicalDamages (95th-high)] | Low demand | ZWE | Secondary Energy¦Electricity¦Coal | EJ/yr | Secondary Energy¦Electricity¦Coal | elec_co2 |  | 2035 | 0 | Secondary Energy¦Electricity¦Coal | 94
Downscaling[REMIND-MAgPIE 3.2-4.6 IntegratedPhysicalDamages (95th-high)] | Low demand | ZWE | Secondary Energy¦Electricity¦Coal | EJ/yr | Secondary Energy¦Electricity¦Coal | elec_co2 |  | 2040 | 0 | Secondary Energy¦Electricity¦Coal | 94
Downscaling[REMIND-MAgPIE 3.2-4.6 IntegratedPhysicalDamages (95th-high)] | Low demand | ZWE | Secondary Energy¦Electricity¦Coal | EJ/yr | Secondary Energy¦Electricity¦Coal | elec_co2 |  | 2045 | 0 | Secondary Energy¦Electricity¦Coal | 94
Downscaling[REMIND-MAgPIE 3.2-4.6 IntegratedPhysicalDamages (95th-high)] | Low demand | ZWE | Secondary Energy¦Electricity¦Coal | EJ/yr | Secondary Energy¦Electricity¦Coal | elec_co2 |  | 2050 | 0 | Secondary Energy¦Electricity¦Coal | 94
Downscaling[REMIND-MAgPIE 3.2-4.6 IntegratedPhysicalDamages (95th-high)] | Low demand | ZWE | Secondary Energy¦Electricity¦Coal | EJ/yr | Secondary Energy¦Electricity¦Coal | elec_co2 |  | 2055 | 0 | Secondary Energy¦Electricity¦Coal | 94
Downscaling[REMIND-MAgPIE 3.2-4.6 IntegratedPhysicalDamages (95th-high)] | Low demand | ZWE | Secondary Energy¦Electricity¦Coal | EJ/yr | Secondary Energy¦Electricity¦Coal | elec_co2 |  | 2060 | 0 | Secondary Energy¦Electricity¦Coal | 94
Downscaling[REMIND-MAgPIE 3.2-4.6 IntegratedPhysicalDamages (95th-high)] | Low demand | ZWE | Secondary Energy¦Electricity¦Coal | EJ/yr | Secondary Energy¦Electricity¦Coal | elec_co2 |  | 2065 | 0 | Secondary Energy¦Electricity¦Coal | 94
Downscaling[REMIND-MAgPIE 3.2-4.6 IntegratedPhysicalDamages (95th-high)] | Low demand | ZWE | Secondary Energy¦Electricity¦Coal | EJ/yr | Secondary Energy¦Electricity¦Coal | elec_co2 |  | 2070 | 0 | Secondary Energy¦Electricity¦Coal | 94
Downscaling[REMIND-MAgPIE 3.2-4.6 IntegratedPhysicalDamages (95th-high)] | Low demand | ZWE | Secondary Energy¦Electricity¦Coal | EJ/yr | Secondary Energy¦Electricity¦Coal | elec_co2 |  | 2075 | 0 | Secondary Energy¦Electricity¦Coal | 94
Downscaling[REMIND-MAgPIE 3.2-4.6 IntegratedPhysicalDamages (95th-high)] | Low demand | ZWE | Secondary Energy¦Electricity¦Coal | EJ/yr | Secondary Energy¦Electricity¦Coal | elec_co2 |  | 2080 | 0 | Secondary Energy¦Electricity¦Coal | 94
Downscaling[REMIND-MAgPIE 3.2-4.6 IntegratedPhysicalDamages (95th-high)] | Low demand | ZWE | Secondary Energy¦Electricity¦Coal | EJ/yr | Secondary Energy¦Electricity¦Coal | elec_co2 |  | 2085 | 0 | Secondary Energy¦Electricity¦Coal | 94
Downscaling[REMIND-MAgPIE 3.2-4.6 IntegratedPhysicalDamages (95th-high)] | Low demand | ZWE | Secondary Energy¦Electricity¦Coal | EJ/yr | Secondary Energy¦Electricity¦Coal | elec_co2 |  | 2090 | 0 | Secondary Energy¦Electricity¦Coal | 94
Downscaling[REMIND-MAgPIE 3.2-4.6 IntegratedPhysicalDamages (95th-high)] | Low demand | ZWE | Secondary Energy¦Electricity¦Coal | EJ/yr | Secondary Energy¦Electricity¦Coal | elec_co2 |  | 2095 | 0 | Secondary Energy¦Electricity¦Coal | 94
Downscaling[REMIND-MAgPIE 3.2-4.6 IntegratedPhysicalDamages (95th-high)] | Low demand | ZWE | Secondary Energy¦Electricity¦Coal | EJ/yr | Secondary Energy¦Electricity¦Coal | elec_co2 |  | 2100 | 0 | Secondary Energy¦Electricity¦Coal | 94
Downscaling[REMIND-MAgPIE 3.2-4.6 IntegratedPhysicalDamages (95th-high)] | Low demand | ZWE | Secondary Energy¦Electricity¦Gas | EJ/yr | Secondary Energy¦Electricity¦Gas | elec_co2 |  | 2020 | 0.0001 | Secondary Energy¦Electricity¦Gas | 55
Downscaling[REMIND-MAgPIE 3.2-4.6 IntegratedPhysicalDamages (95th-high)] | Low demand | ZWE | Secondary Energy¦Electricity¦Gas | EJ/yr | Secondary Energy¦Electricity¦Gas | elec_co2 |  | 2025 | 0.0001 | Secondary Energy¦Electricity¦Gas | 55
Downscaling[REMIND-MAgPIE 3.2-4.6 IntegratedPhysicalDamages (95th-high)] | Low demand | ZWE | Secondary Energy¦Electricity¦Gas | EJ/yr | Secondary Energy¦Electricity¦Gas | elec_co2 |  | 2030 | 0.0001 | Secondary Energy¦Electricity¦Gas | 55
Downscaling[REMIND-MAgPIE 3.2-4.6 IntegratedPhysicalDamages (95th-high)] | Low demand | ZWE | Secondary Energy¦Electricity¦Gas | EJ/yr | Secondary Energy¦Electricity¦Gas | elec_co2 |  | 2035 | 0.0001 | Secondary Energy¦Electricity¦Gas | 55
Downscaling[REMIND-MAgPIE 3.2-4.6 IntegratedPhysicalDamages (95th-high)] | Low demand | ZWE | Secondary Energy¦Electricity¦Gas | EJ/yr | Secondary Energy¦Electricity¦Gas | elec_co2 |  | 2040 | 0 | Secondary Energy¦Electricity¦Gas | 55
Downscaling[REMIND-MAgPIE 3.2-4.6 IntegratedPhysicalDamages (95th-high)] | Low demand | ZWE | Secondary Energy¦Electricity¦Gas | EJ/yr | Secondary Energy¦Electricity¦Gas | elec_co2 |  | 2045 | 0 | Secondary Energy¦Electricity¦Gas | 55
Downscaling[REMIND-MAgPIE 3.2-4.6 IntegratedPhysicalDamages (95th-high)] | Low demand | ZWE | Secondary Energy¦Electricity¦Gas | EJ/yr | Secondary Energy¦Electricity¦Gas | elec_co2 |  | 2050 | 0 | Secondary Energy¦Electricity¦Gas | 55
Downscaling[REMIND-MAgPIE 3.2-4.6 IntegratedPhysicalDamages (95th-high)] | Low demand | ZWE | Secondary Energy¦Electricity¦Gas | EJ/yr | Secondary Energy¦Electricity¦Gas | elec_co2 |  | 2055 | 0 | Secondary Energy¦Electricity¦Gas | 55
Downscaling[REMIND-MAgPIE 3.2-4.6 IntegratedPhysicalDamages (95th-high)] | Low demand | ZWE | Secondary Energy¦Electricity¦Gas | EJ/yr | Secondary Energy¦Electricity¦Gas | elec_co2 |  | 2060 | 0 | Secondary Energy¦Electricity¦Gas | 55
Downscaling[REMIND-MAgPIE 3.2-4.6 IntegratedPhysicalDamages (95th-high)] | Low demand | ZWE | Secondary Energy¦Electricity¦Gas | EJ/yr | Secondary Energy¦Electricity¦Gas | elec_co2 |  | 2065 | 0 | Secondary Energy¦Electricity¦Gas | 55
Downscaling[REMIND-MAgPIE 3.2-4.6 IntegratedPhysicalDamages (95th-high)] | Low demand | ZWE | Secondary Energy¦Electricity¦Gas | EJ/yr | Secondary Energy¦Electricity¦Gas | elec_co2 |  | 2070 | 0 | Secondary Energy¦Electricity¦Gas | 55
Downscaling[REMIND-MAgPIE 3.2-4.6 IntegratedPhysicalDamages (95th-high)] | Low demand | ZWE | Secondary Energy¦Electricity¦Gas | EJ/yr | Secondary Energy¦Electricity¦Gas | elec_co2 |  | 2075 | 0 | Secondary Energy¦Electricity¦Gas | 55
Downscaling[REMIND-MAgPIE 3.2-4.6 IntegratedPhysicalDamages (95th-high)] | Low demand | ZWE | Secondary Energy¦Electricity¦Gas | EJ/yr | Secondary Energy¦Electricity¦Gas | elec_co2 |  | 2080 | 0 | Secondary Energy¦Electricity¦Gas | 55
Downscaling[REMIND-MAgPIE 3.2-4.6 IntegratedPhysicalDamages (95th-high)] | Low demand | ZWE | Secondary Energy¦Electricity¦Gas | EJ/yr | Secondary Energy¦Electricity¦Gas | elec_co2 |  | 2085 | 0 | Secondary Energy¦Electricity¦Gas | 55
Downscaling[REMIND-MAgPIE 3.2-4.6 IntegratedPhysicalDamages (95th-high)] | Low demand | ZWE | Secondary Energy¦Electricity¦Gas | EJ/yr | Secondary Energy¦Electricity¦Gas | elec_co2 |  | 2090 | 0 | Secondary Energy¦Electricity¦Gas | 55
Downscaling[REMIND-MAgPIE 3.2-4.6 IntegratedPhysicalDamages (95th-high)] | Low demand | ZWE | Secondary Energy¦Electricity¦Gas | EJ/yr | Secondary Energy¦Electricity¦Gas | elec_co2 |  | 2095 | 0 | Secondary Energy¦Electricity¦Gas | 55
Downscaling[REMIND-MAgPIE 3.2-4.6 IntegratedPhysicalDamages (95th-high)] | Low demand | ZWE | Secondary Energy¦Electricity¦Gas | EJ/yr | Secondary Energy¦Electricity¦Gas | elec_co2 |  | 2100 | 0 | Secondary Energy¦Electricity¦Gas | 55
Downscaling[REMIND-MAgPIE 3.2-4.6 IntegratedPhysicalDamages (95th-high)] | Low demand | ZWE | Secondary Energy¦Electricity¦Oil | EJ/yr | Secondary Energy¦Electricity¦Oil | elec_co2 |  | 2020 | 0 | Secondary Energy¦Electricity¦Oil | 70
Downscaling[REMIND-MAgPIE 3.2-4.6 IntegratedPhysicalDamages (95th-high)] | Low demand | ZWE | Secondary Energy¦Electricity¦Oil | EJ/yr | Secondary Energy¦Electricity¦Oil | elec_co2 |  | 2025 | 0 | Secondary Energy¦Electricity¦Oil | 70
Downscaling[REMIND-MAgPIE 3.2-4.6 IntegratedPhysicalDamages (95th-high)] | Low demand | ZWE | Secondary Energy¦Electricity¦Oil | EJ/yr | Secondary Energy¦Electricity¦Oil | elec_co2 |  | 2030 | 0 | Secondary Energy¦Electricity¦Oil | 70
Downscaling[REMIND-MAgPIE 3.2-4.6 IntegratedPhysicalDamages (95th-high)] | Low demand | ZWE | Secondary Energy¦Electricity¦Oil | EJ/yr | Secondary Energy¦Electricity¦Oil | elec_co2 |  | 2035 | 0 | Secondary Energy¦Electricity¦Oil | 70
Downscaling[REMIND-MAgPIE 3.2-4.6 IntegratedPhysicalDamages (95th-high)] | Low demand | ZWE | Secondary Energy¦Electricity¦Oil | EJ/yr | Secondary Energy¦Electricity¦Oil | elec_co2 |  | 2040 | 0 | Secondary Energy¦Electricity¦Oil | 70
Downscaling[REMIND-MAgPIE 3.2-4.6 IntegratedPhysicalDamages (95th-high)] | Low demand | ZWE | Secondary Energy¦Electricity¦Oil | EJ/yr | Secondary Energy¦Electricity¦Oil | elec_co2 |  | 2045 | 0 | Secondary Energy¦Electricity¦Oil | 70
Downscaling[REMIND-MAgPIE 3.2-4.6 IntegratedPhysicalDamages (95th-high)] | Low demand | ZWE | Secondary Energy¦Electricity¦Oil | EJ/yr | Secondary Energy¦Electricity¦Oil | elec_co2 |  | 2050 | 0 | Secondary Energy¦Electricity¦Oil | 70
Downscaling[REMIND-MAgPIE 3.2-4.6 IntegratedPhysicalDamages (95th-high)] | Low demand | ZWE | Secondary Energy¦Electricity¦Oil | EJ/yr | Secondary Energy¦Electricity¦Oil | elec_co2 |  | 2055 | 0 | Secondary Energy¦Electricity¦Oil | 70
Downscaling[REMIND-MAgPIE 3.2-4.6 IntegratedPhysicalDamages (95th-high)] | Low demand | ZWE | Secondary Energy¦Electricity¦Oil | EJ/yr | Secondary Energy¦Electricity¦Oil | elec_co2 |  | 2060 | 0 | Secondary Energy¦Electricity¦Oil | 70
Downscaling[REMIND-MAgPIE 3.2-4.6 IntegratedPhysicalDamages (95th-high)] | Low demand | ZWE | Secondary Energy¦Electricity¦Oil | EJ/yr | Secondary Energy¦Electricity¦Oil | elec_co2 |  | 2065 | 0 | Secondary Energy¦Electricity¦Oil | 70
Downscaling[REMIND-MAgPIE 3.2-4.6 IntegratedPhysicalDamages (95th-high)] | Low demand | ZWE | Secondary Energy¦Electricity¦Oil | EJ/yr | Secondary Energy¦Electricity¦Oil | elec_co2 |  | 2070 | 0 | Secondary Energy¦Electricity¦Oil | 70
Downscaling[REMIND-MAgPIE 3.2-4.6 IntegratedPhysicalDamages (95th-high)] | Low demand | ZWE | Secondary Energy¦Electricity¦Oil | EJ/yr | Secondary Energy¦Electricity¦Oil | elec_co2 |  | 2075 | 0 | Secondary Energy¦Electricity¦Oil | 70
Downscaling[REMIND-MAgPIE 3.2-4.6 IntegratedPhysicalDamages (95th-high)] | Low demand | ZWE | Secondary Energy¦Electricity¦Oil | EJ/yr | Secondary Energy¦Electricity¦Oil | elec_co2 |  | 2080 | 0 | Secondary Energy¦Electricity¦Oil | 70
Downscaling[REMIND-MAgPIE 3.2-4.6 IntegratedPhysicalDamages (95th-high)] | Low demand | ZWE | Secondary Energy¦Electricity¦Oil | EJ/yr | Secondary Energy¦Electricity¦Oil | elec_co2 |  | 2085 | 0 | Secondary Energy¦Electricity¦Oil | 70
Downscaling[REMIND-MAgPIE 3.2-4.6 IntegratedPhysicalDamages (95th-high)] | Low demand | ZWE | Secondary Energy¦Electricity¦Oil | EJ/yr | Secondary Energy¦Electricity¦Oil | elec_co2 |  | 2090 | 0 | Secondary Energy¦Electricity¦Oil | 70
Downscaling[REMIND-MAgPIE 3.2-4.6 IntegratedPhysicalDamages (95th-high)] | Low demand | ZWE | Secondary Energy¦Electricity¦Oil | EJ/yr | Secondary Energy¦Electricity¦Oil | elec_co2 |  | 2095 | 0 | Secondary Energy¦Electricity¦Oil | 70
Downscaling[REMIND-MAgPIE 3.2-4.6 IntegratedPhysicalDamages (95th-high)] | Low demand | ZWE | Secondary Energy¦Electricity¦Oil | EJ/yr | Secondary Energy¦Electricity¦Oil | elec_co2 |  | 2100 | 0 | Secondary Energy¦Electricity¦Oil | 70
Downscaling[REMIND-MAgPIE 3.2-4.6 IntegratedPhysicalDamages (95th-high)] | Low demand | ZWE | Price¦Primary Energy¦Biomass | US$2010/GJ | Price¦Primary Energy¦Biomass | fuel_supply | bioenergy | 2020 | 5.3799 | Price¦Primary Energy¦Biomass
Downscaling[REMIND-MAgPIE 3.2-4.6 IntegratedPhysicalDamages (95th-high)] | Low demand | ZWE | Price¦Primary Energy¦Biomass | US$2010/GJ | Price¦Primary Energy¦Biomass | fuel_supply | bioenergy | 2025 | 5.3645 | Price¦Primary Energy¦Biomass
Downscaling[REMIND-MAgPIE 3.2-4.6 IntegratedPhysicalDamages (95th-high)] | Low demand | ZWE | Price¦Primary Energy¦Biomass | US$2010/GJ | Price¦Primary Energy¦Biomass | fuel_supply | bioenergy | 2030 | 5.3453 | Price¦Primary Energy¦Biomass
Downscaling[REMIND-MAgPIE 3.2-4.6 IntegratedPhysicalDamages (95th-high)] | Low demand | ZWE | Price¦Primary Energy¦Biomass | US$2010/GJ | Price¦Primary Energy¦Biomass | fuel_supply | bioenergy | 2035 | 8.2991 | Price¦Primary Energy¦Biomass
Downscaling[REMIND-MAgPIE 3.2-4.6 IntegratedPhysicalDamages (95th-high)] | Low demand | ZWE | Price¦Primary Energy¦Biomass | US$2010/GJ | Price¦Primary Energy¦Biomass | fuel_supply | bioenergy | 2040 | 8.782 | Price¦Primary Energy¦Biomass
Downscaling[REMIND-MAgPIE 3.2-4.6 IntegratedPhysicalDamages (95th-high)] | Low demand | ZWE | Price¦Primary Energy¦Biomass | US$2010/GJ | Price¦Primary Energy¦Biomass | fuel_supply | bioenergy | 2045 | 9.7775 | Price¦Primary Energy¦Biomass
Downscaling[REMIND-MAgPIE 3.2-4.6 IntegratedPhysicalDamages (95th-high)] | Low demand | ZWE | Price¦Primary Energy¦Biomass | US$2010/GJ | Price¦Primary Energy¦Biomass | fuel_supply | bioenergy | 2050 | 10.9387 | Price¦Primary Energy¦Biomass
Downscaling[REMIND-MAgPIE 3.2-4.6 IntegratedPhysicalDamages (95th-high)] | Low demand | ZWE | Price¦Primary Energy¦Biomass | US$2010/GJ | Price¦Primary Energy¦Biomass | fuel_supply | bioenergy | 2055 | 10.3997 | Price¦Primary Energy¦Biomass
Downscaling[REMIND-MAgPIE 3.2-4.6 IntegratedPhysicalDamages (95th-high)] | Low demand | ZWE | Price¦Primary Energy¦Biomass | US$2010/GJ | Price¦Primary Energy¦Biomass | fuel_supply | bioenergy | 2060 | 17.9086 | Price¦Primary Energy¦Biomass
Downscaling[REMIND-MAgPIE 3.2-4.6 IntegratedPhysicalDamages (95th-high)] | Low demand | ZWE | Price¦Primary Energy¦Biomass | US$2010/GJ | Price¦Primary Energy¦Biomass | fuel_supply | bioenergy | 2065 | 16.743 | Price¦Primary Energy¦Biomass
Downscaling[REMIND-MAgPIE 3.2-4.6 IntegratedPhysicalDamages (95th-high)] | Low demand | ZWE | Price¦Primary Energy¦Biomass | US$2010/GJ | Price¦Primary Energy¦Biomass | fuel_supply | bioenergy | 2070 | 15.5774 | Price¦Primary Energy¦Biomass
Downscaling[REMIND-MAgPIE 3.2-4.6 IntegratedPhysicalDamages (95th-high)] | Low demand | ZWE | Price¦Primary Energy¦Biomass | US$2010/GJ | Price¦Primary Energy¦Biomass | fuel_supply | bioenergy | 2075 | 15.9048 | Price¦Primary Energy¦Biomass
Downscaling[REMIND-MAgPIE 3.2-4.6 IntegratedPhysicalDamages (95th-high)] | Low demand | ZWE | Price¦Primary Energy¦Biomass | US$2010/GJ | Price¦Primary Energy¦Biomass | fuel_supply | bioenergy | 2080 | 16.2321 | Price¦Primary Energy¦Biomass
Downscaling[REMIND-MAgPIE 3.2-4.6 IntegratedPhysicalDamages (95th-high)] | Low demand | ZWE | Price¦Primary Energy¦Biomass | US$2010/GJ | Price¦Primary Energy¦Biomass | fuel_supply | bioenergy | 2085 | 16.3771 | Price¦Primary Energy¦Biomass
Downscaling[REMIND-MAgPIE 3.2-4.6 IntegratedPhysicalDamages (95th-high)] | Low demand | ZWE | Price¦Primary Energy¦Biomass | US$2010/GJ | Price¦Primary Energy¦Biomass | fuel_supply | bioenergy | 2090 | 16.522 | Price¦Primary Energy¦Biomass
Downscaling[REMIND-MAgPIE 3.2-4.6 IntegratedPhysicalDamages (95th-high)] | Low demand | ZWE | Price¦Primary Energy¦Biomass | US$2010/GJ | Price¦Primary Energy¦Biomass | fuel_supply | bioenergy | 2095 | 15.9357 | Price¦Primary Energy¦Biomass
Downscaling[REMIND-MAgPIE 3.2-4.6 IntegratedPhysicalDamages (95th-high)] | Low demand | ZWE | Price¦Primary Energy¦Biomass | US$2010/GJ | Price¦Primary Energy¦Biomass | fuel_supply | bioenergy | 2100 | 15.3493 | Price¦Primary Energy¦Biomass
Downscaling[REMIND-MAgPIE 3.2-4.6 IntegratedPhysicalDamages (95th-high)] | Low demand | ZWE | Price¦Primary Energy¦Coal | US$2010/GJ | Price¦Primary Energy¦Coal | fuel_supply | coal | 2020 | 2.0344 | Price¦Primary Energy¦Coal
Downscaling[REMIND-MAgPIE 3.2-4.6 IntegratedPhysicalDamages (95th-high)] | Low demand | ZWE | Price¦Primary Energy¦Coal | US$2010/GJ | Price¦Primary Energy¦Coal | fuel_supply | coal | 2025 | 2.4289 | Price¦Primary Energy¦Coal
Downscaling[REMIND-MAgPIE 3.2-4.6 IntegratedPhysicalDamages (95th-high)] | Low demand | ZWE | Price¦Primary Energy¦Coal | US$2010/GJ | Price¦Primary Energy¦Coal | fuel_supply | coal | 2030 | 1.6077 | Price¦Primary Energy¦Coal
Downscaling[REMIND-MAgPIE 3.2-4.6 IntegratedPhysicalDamages (95th-high)] | Low demand | ZWE | Price¦Primary Energy¦Coal | US$2010/GJ | Price¦Primary Energy¦Coal | fuel_supply | coal | 2035 | 1.1381 | Price¦Primary Energy¦Coal
Downscaling[REMIND-MAgPIE 3.2-4.6 IntegratedPhysicalDamages (95th-high)] | Low demand | ZWE | Price¦Primary Energy¦Coal | US$2010/GJ | Price¦Primary Energy¦Coal | fuel_supply | coal | 2040 | 1.2927 | Price¦Primary Energy¦Coal
Downscaling[REMIND-MAgPIE 3.2-4.6 IntegratedPhysicalDamages (95th-high)] | Low demand | ZWE | Price¦Primary Energy¦Coal | US$2010/GJ | Price¦Primary Energy¦Coal | fuel_supply | coal | 2045 | 1.1973 | Price¦Primary Energy¦Coal
Downscaling[REMIND-MAgPIE 3.2-4.6 IntegratedPhysicalDamages (95th-high)] | Low demand | ZWE | Price¦Primary Energy¦Coal | US$2010/GJ | Price¦Primary Energy¦Coal | fuel_supply | coal | 2050 | 1.5204 | Price¦Primary Energy¦Coal
Downscaling[REMIND-MAgPIE 3.2-4.6 IntegratedPhysicalDamages (95th-high)] | Low demand | ZWE | Price¦Primary Energy¦Coal | US$2010/GJ | Price¦Primary Energy¦Coal | fuel_supply | coal | 2055 | 1.4461 | Price¦Primary Energy¦Coal
Downscaling[REMIND-MAgPIE 3.2-4.6 IntegratedPhysicalDamages (95th-high)] | Low demand | ZWE | Price¦Primary Energy¦Coal | US$2010/GJ | Price¦Primary Energy¦Coal | fuel_supply | coal | 2060 | 1.4734 | Price¦Primary Energy¦Coal
Downscaling[REMIND-MAgPIE 3.2-4.6 IntegratedPhysicalDamages (95th-high)] | Low demand | ZWE | Price¦Primary Energy¦Coal | US$2010/GJ | Price¦Primary Energy¦Coal | fuel_supply | coal | 2065 | 1.5733 | Price¦Primary Energy¦Coal
Downscaling[REMIND-MAgPIE 3.2-4.6 IntegratedPhysicalDamages (95th-high)] | Low demand | ZWE | Price¦Primary Energy¦Coal | US$2010/GJ | Price¦Primary Energy¦Coal | fuel_supply | coal | 2070 | 1.6733 | Price¦Primary Energy¦Coal
Downscaling[REMIND-MAgPIE 3.2-4.6 IntegratedPhysicalDamages (95th-high)] | Low demand | ZWE | Price¦Primary Energy¦Coal | US$2010/GJ | Price¦Primary Energy¦Coal | fuel_supply | coal | 2075 | 1.7679 | Price¦Primary Energy¦Coal
Downscaling[REMIND-MAgPIE 3.2-4.6 IntegratedPhysicalDamages (95th-high)] | Low demand | ZWE | Price¦Primary Energy¦Coal | US$2010/GJ | Price¦Primary Energy¦Coal | fuel_supply | coal | 2080 | 1.8624 | Price¦Primary Energy¦Coal
Downscaling[REMIND-MAgPIE 3.2-4.6 IntegratedPhysicalDamages (95th-high)] | Low demand | ZWE | Price¦Primary Energy¦Coal | US$2010/GJ | Price¦Primary Energy¦Coal | fuel_supply | coal | 2085 | 1.8462 | Price¦Primary Energy¦Coal
Downscaling[REMIND-MAgPIE 3.2-4.6 IntegratedPhysicalDamages (95th-high)] | Low demand | ZWE | Price¦Primary Energy¦Coal | US$2010/GJ | Price¦Primary Energy¦Coal | fuel_supply | coal | 2090 | 1.83 | Price¦Primary Energy¦Coal
Downscaling[REMIND-MAgPIE 3.2-4.6 IntegratedPhysicalDamages (95th-high)] | Low demand | ZWE | Price¦Primary Energy¦Coal | US$2010/GJ | Price¦Primary Energy¦Coal | fuel_supply | coal | 2095 | 1.652 | Price¦Primary Energy¦Coal
Downscaling[REMIND-MAgPIE 3.2-4.6 IntegratedPhysicalDamages (95th-high)] | Low demand | ZWE | Price¦Primary Energy¦Coal | US$2010/GJ | Price¦Primary Energy¦Coal | fuel_supply | coal | 2100 | 1.4741 | Price¦Primary Energy¦Coal
Downscaling[REMIND-MAgPIE 3.2-4.6 IntegratedPhysicalDamages (95th-high)] | Low demand | ZWE | Price¦Primary Energy¦Gas | US$2010/GJ | Price¦Primary Energy¦Gas | fuel_supply | gas | 2020 | 3.9711 | Price¦Primary Energy¦Gas
Downscaling[REMIND-MAgPIE 3.2-4.6 IntegratedPhysicalDamages (95th-high)] | Low demand | ZWE | Price¦Primary Energy¦Gas | US$2010/GJ | Price¦Primary Energy¦Gas | fuel_supply | gas | 2025 | 4.8572 | Price¦Primary Energy¦Gas
Downscaling[REMIND-MAgPIE 3.2-4.6 IntegratedPhysicalDamages (95th-high)] | Low demand | ZWE | Price¦Primary Energy¦Gas | US$2010/GJ | Price¦Primary Energy¦Gas | fuel_supply | gas | 2030 | 4.538 | Price¦Primary Energy¦Gas
Downscaling[REMIND-MAgPIE 3.2-4.6 IntegratedPhysicalDamages (95th-high)] | Low demand | ZWE | Price¦Primary Energy¦Gas | US$2010/GJ | Price¦Primary Energy¦Gas | fuel_supply | gas | 2035 | 5.2093 | Price¦Primary Energy¦Gas
Downscaling[REMIND-MAgPIE 3.2-4.6 IntegratedPhysicalDamages (95th-high)] | Low demand | ZWE | Price¦Primary Energy¦Gas | US$2010/GJ | Price¦Primary Energy¦Gas | fuel_supply | gas | 2040 | 4.5601 | Price¦Primary Energy¦Gas
Downscaling[REMIND-MAgPIE 3.2-4.6 IntegratedPhysicalDamages (95th-high)] | Low demand | ZWE | Price¦Primary Energy¦Gas | US$2010/GJ | Price¦Primary Energy¦Gas | fuel_supply | gas | 2045 | 3.8973 | Price¦Primary Energy¦Gas
Downscaling[REMIND-MAgPIE 3.2-4.6 IntegratedPhysicalDamages (95th-high)] | Low demand | ZWE | Price¦Primary Energy¦Gas | US$2010/GJ | Price¦Primary Energy¦Gas | fuel_supply | gas | 2050 | 4.1547 | Price¦Primary Energy¦Gas
Downscaling[REMIND-MAgPIE 3.2-4.6 IntegratedPhysicalDamages (95th-high)] | Low demand | ZWE | Price¦Primary Energy¦Gas | US$2010/GJ | Price¦Primary Energy¦Gas | fuel_supply | gas | 2055 | 4.016 | Price¦Primary Energy¦Gas
Downscaling[REMIND-MAgPIE 3.2-4.6 IntegratedPhysicalDamages (95th-high)] | Low demand | ZWE | Price¦Primary Energy¦Gas | US$2010/GJ | Price¦Primary Energy¦Gas | fuel_supply | gas | 2060 | 5.0439 | Price¦Primary Energy¦Gas
Downscaling[REMIND-MAgPIE 3.2-4.6 IntegratedPhysicalDamages (95th-high)] | Low demand | ZWE | Price¦Primary Energy¦Gas | US$2010/GJ | Price¦Primary Energy¦Gas | fuel_supply | gas | 2065 | 5.1523 | Price¦Primary Energy¦Gas
Downscaling[REMIND-MAgPIE 3.2-4.6 IntegratedPhysicalDamages (95th-high)] | Low demand | ZWE | Price¦Primary Energy¦Gas | US$2010/GJ | Price¦Primary Energy¦Gas | fuel_supply | gas | 2070 | 5.2607 | Price¦Primary Energy¦Gas
Downscaling[REMIND-MAgPIE 3.2-4.6 IntegratedPhysicalDamages (95th-high)] | Low demand | ZWE | Price¦Primary Energy¦Gas | US$2010/GJ | Price¦Primary Energy¦Gas | fuel_supply | gas | 2075 | 5.0119 | Price¦Primary Energy¦Gas
Downscaling[REMIND-MAgPIE 3.2-4.6 IntegratedPhysicalDamages (95th-high)] | Low demand | ZWE | Price¦Primary Energy¦Gas | US$2010/GJ | Price¦Primary Energy¦Gas | fuel_supply | gas | 2080 | 4.763 | Price¦Primary Energy¦Gas
Downscaling[REMIND-MAgPIE 3.2-4.6 IntegratedPhysicalDamages (95th-high)] | Low demand | ZWE | Price¦Primary Energy¦Gas | US$2010/GJ | Price¦Primary Energy¦Gas | fuel_supply | gas | 2085 | 4.7706 | Price¦Primary Energy¦Gas
Downscaling[REMIND-MAgPIE 3.2-4.6 IntegratedPhysicalDamages (95th-high)] | Low demand | ZWE | Price¦Primary Energy¦Gas | US$2010/GJ | Price¦Primary Energy¦Gas | fuel_supply | gas | 2090 | 4.7782 | Price¦Primary Energy¦Gas
Downscaling[REMIND-MAgPIE 3.2-4.6 IntegratedPhysicalDamages (95th-high)] | Low demand | ZWE | Price¦Primary Energy¦Gas | US$2010/GJ | Price¦Primary Energy¦Gas | fuel_supply | gas | 2095 | 4.2566 | Price¦Primary Energy¦Gas
Downscaling[REMIND-MAgPIE 3.2-4.6 IntegratedPhysicalDamages (95th-high)] | Low demand | ZWE | Price¦Primary Energy¦Gas | US$2010/GJ | Price¦Primary Energy¦Gas | fuel_supply | gas | 2100 | 3.735 | Price¦Primary Energy¦Gas
Downscaling[REMIND-MAgPIE 3.2-4.6 IntegratedPhysicalDamages (95th-high)] | Low demand | ZWE | Price¦Secondary Energy¦Liquids¦Oil | US$2010/GJ | Price¦Secondary Energy¦Liquids¦Oil | fuel_supply | oil | 2020 | 65.1894 | Price¦Secondary Energy¦Liquids¦Oil
Downscaling[REMIND-MAgPIE 3.2-4.6 IntegratedPhysicalDamages (95th-high)] | Low demand | ZWE | Price¦Secondary Energy¦Liquids¦Oil | US$2010/GJ | Price¦Secondary Energy¦Liquids¦Oil | fuel_supply | oil | 2025 | 58.6617 | Price¦Secondary Energy¦Liquids¦Oil
Downscaling[REMIND-MAgPIE 3.2-4.6 IntegratedPhysicalDamages (95th-high)] | Low demand | ZWE | Price¦Secondary Energy¦Liquids¦Oil | US$2010/GJ | Price¦Secondary Energy¦Liquids¦Oil | fuel_supply | oil | 2030 | 68.2299 | Price¦Secondary Energy¦Liquids¦Oil
Downscaling[REMIND-MAgPIE 3.2-4.6 IntegratedPhysicalDamages (95th-high)] | Low demand | ZWE | Price¦Secondary Energy¦Liquids¦Oil | US$2010/GJ | Price¦Secondary Energy¦Liquids¦Oil | fuel_supply | oil | 2035 | 75.0189 | Price¦Secondary Energy¦Liquids¦Oil
Downscaling[REMIND-MAgPIE 3.2-4.6 IntegratedPhysicalDamages (95th-high)] | Low demand | ZWE | Price¦Secondary Energy¦Liquids¦Oil | US$2010/GJ | Price¦Secondary Energy¦Liquids¦Oil | fuel_supply | oil | 2040 | 79.4693 | Price¦Secondary Energy¦Liquids¦Oil
Downscaling[REMIND-MAgPIE 3.2-4.6 IntegratedPhysicalDamages (95th-high)] | Low demand | ZWE | Price¦Secondary Energy¦Liquids¦Oil | US$2010/GJ | Price¦Secondary Energy¦Liquids¦Oil | fuel_supply | oil | 2045 | 76.8423 | Price¦Secondary Energy¦Liquids¦Oil
Downscaling[REMIND-MAgPIE 3.2-4.6 IntegratedPhysicalDamages (95th-high)] | Low demand | ZWE | Price¦Secondary Energy¦Liquids¦Oil | US$2010/GJ | Price¦Secondary Energy¦Liquids¦Oil | fuel_supply | oil | 2050 | 75.6891 | Price¦Secondary Energy¦Liquids¦Oil
Downscaling[REMIND-MAgPIE 3.2-4.6 IntegratedPhysicalDamages (95th-high)] | Low demand | ZWE | Price¦Secondary Energy¦Liquids¦Oil | US$2010/GJ | Price¦Secondary Energy¦Liquids¦Oil | fuel_supply | oil | 2055 | 112.3095 | Price¦Secondary Energy¦Liquids¦Oil
Downscaling[REMIND-MAgPIE 3.2-4.6 IntegratedPhysicalDamages (95th-high)] | Low demand | ZWE | Price¦Secondary Energy¦Liquids¦Oil | US$2010/GJ | Price¦Secondary Energy¦Liquids¦Oil | fuel_supply | oil | 2060 | 177.8796 | Price¦Secondary Energy¦Liquids¦Oil
Downscaling[REMIND-MAgPIE 3.2-4.6 IntegratedPhysicalDamages (95th-high)] | Low demand | ZWE | Price¦Secondary Energy¦Liquids¦Oil | US$2010/GJ | Price¦Secondary Energy¦Liquids¦Oil | fuel_supply | oil | 2065 | 207.0375 | Price¦Secondary Energy¦Liquids¦Oil
Downscaling[REMIND-MAgPIE 3.2-4.6 IntegratedPhysicalDamages (95th-high)] | Low demand | ZWE | Price¦Secondary Energy¦Liquids¦Oil | US$2010/GJ | Price¦Secondary Energy¦Liquids¦Oil | fuel_supply | oil | 2070 | 236.1954 | Price¦Secondary Energy¦Liquids¦Oil
Downscaling[REMIND-MAgPIE 3.2-4.6 IntegratedPhysicalDamages (95th-high)] | Low demand | ZWE | Price¦Secondary Energy¦Liquids¦Oil | US$2010/GJ | Price¦Secondary Energy¦Liquids¦Oil | fuel_supply | oil | 2075 | 256.1286 | Price¦Secondary Energy¦Liquids¦Oil
Downscaling[REMIND-MAgPIE 3.2-4.6 IntegratedPhysicalDamages (95th-high)] | Low demand | ZWE | Price¦Secondary Energy¦Liquids¦Oil | US$2010/GJ | Price¦Secondary Energy¦Liquids¦Oil | fuel_supply | oil | 2080 | 276.0617 | Price¦Secondary Energy¦Liquids¦Oil
Downscaling[REMIND-MAgPIE 3.2-4.6 IntegratedPhysicalDamages (95th-high)] | Low demand | ZWE | Price¦Secondary Energy¦Liquids¦Oil | US$2010/GJ | Price¦Secondary Energy¦Liquids¦Oil | fuel_supply | oil | 2085 | 288.7824 | Price¦Secondary Energy¦Liquids¦Oil
Downscaling[REMIND-MAgPIE 3.2-4.6 IntegratedPhysicalDamages (95th-high)] | Low demand | ZWE | Price¦Secondary Energy¦Liquids¦Oil | US$2010/GJ | Price¦Secondary Energy¦Liquids¦Oil | fuel_supply | oil | 2090 | 301.503 | Price¦Secondary Energy¦Liquids¦Oil
Downscaling[REMIND-MAgPIE 3.2-4.6 IntegratedPhysicalDamages (95th-high)] | Low demand | ZWE | Price¦Secondary Energy¦Liquids¦Oil | US$2010/GJ | Price¦Secondary Energy¦Liquids¦Oil | fuel_supply | oil | 2095 | 319.3181 | Price¦Secondary Energy¦Liquids¦Oil
Downscaling[REMIND-MAgPIE 3.2-4.6 IntegratedPhysicalDamages (95th-high)] | Low demand | ZWE | Price¦Secondary Energy¦Liquids¦Oil | US$2010/GJ | Price¦Secondary Energy¦Liquids¦Oil | fuel_supply | oil | 2100 | 337.1332 | Price¦Secondary Energy¦Liquids¦Oil
Downscaling[REMIND-MAgPIE 3.2-4.6 IntegratedPhysicalDamages (95th-high)] | Low demand | ZWE | Emissions¦CO2 | Mt CO2/yr | Emissions¦CO2 | scenarios - CO2 abatement | CO2 | 2020 | 187.5125 | Emissions¦CO2
Downscaling[REMIND-MAgPIE 3.2-4.6 IntegratedPhysicalDamages (95th-high)] | Low demand | ZWE | Emissions¦CO2 | Mt CO2/yr | Emissions¦CO2 | scenarios - CO2 abatement | CO2 | 2025 | 230.9323 | Emissions¦CO2
Downscaling[REMIND-MAgPIE 3.2-4.6 IntegratedPhysicalDamages (95th-high)] | Low demand | ZWE | Emissions¦CO2 | Mt CO2/yr | Emissions¦CO2 | scenarios - CO2 abatement | CO2 | 2030 | 170.3909 | Emissions¦CO2
Downscaling[REMIND-MAgPIE 3.2-4.6 IntegratedPhysicalDamages (95th-high)] | Low demand | ZWE | Emissions¦CO2 | Mt CO2/yr | Emissions¦CO2 | scenarios - CO2 abatement | CO2 | 2035 | 152.0455 | Emissions¦CO2
Downscaling[REMIND-MAgPIE 3.2-4.6 IntegratedPhysicalDamages (95th-high)] | Low demand | ZWE | Emissions¦CO2 | Mt CO2/yr | Emissions¦CO2 | scenarios - CO2 abatement | CO2 | 2040 | 153.4837 | Emissions¦CO2
Downscaling[REMIND-MAgPIE 3.2-4.6 IntegratedPhysicalDamages (95th-high)] | Low demand | ZWE | Emissions¦CO2 | Mt CO2/yr | Emissions¦CO2 | scenarios - CO2 abatement | CO2 | 2045 | 152.3665 | Emissions¦CO2
Downscaling[REMIND-MAgPIE 3.2-4.6 IntegratedPhysicalDamages (95th-high)] | Low demand | ZWE | Emissions¦CO2 | Mt CO2/yr | Emissions¦CO2 | scenarios - CO2 abatement | CO2 | 2050 | 150.9195 | Emissions¦CO2
Downscaling[REMIND-MAgPIE 3.2-4.6 IntegratedPhysicalDamages (95th-high)] | Low demand | ZWE | Emissions¦CO2 | Mt CO2/yr | Emissions¦CO2 | scenarios - CO2 abatement | CO2 | 2055 | 147.6209 | Emissions¦CO2
Downscaling[REMIND-MAgPIE 3.2-4.6 IntegratedPhysicalDamages (95th-high)] | Low demand | ZWE | Emissions¦CO2 | Mt CO2/yr | Emissions¦CO2 | scenarios - CO2 abatement | CO2 | 2060 | 143.7083 | Emissions¦CO2
Downscaling[REMIND-MAgPIE 3.2-4.6 IntegratedPhysicalDamages (95th-high)] | Low demand | ZWE | Emissions¦CO2 | Mt CO2/yr | Emissions¦CO2 | scenarios - CO2 abatement | CO2 | 2065 | 144.1256 | Emissions¦CO2
Downscaling[REMIND-MAgPIE 3.2-4.6 IntegratedPhysicalDamages (95th-high)] | Low demand | ZWE | Emissions¦CO2 | Mt CO2/yr | Emissions¦CO2 | scenarios - CO2 abatement | CO2 | 2070 | 144.5935 | Emissions¦CO2
Downscaling[REMIND-MAgPIE 3.2-4.6 IntegratedPhysicalDamages (95th-high)] | Low demand | ZWE | Emissions¦CO2 | Mt CO2/yr | Emissions¦CO2 | scenarios - CO2 abatement | CO2 | 2075 | 145.2799 | Emissions¦CO2
Downscaling[REMIND-MAgPIE 3.2-4.6 IntegratedPhysicalDamages (95th-high)] | Low demand | ZWE | Emissions¦CO2 | Mt CO2/yr | Emissions¦CO2 | scenarios - CO2 abatement | CO2 | 2080 | 146.1578 | Emissions¦CO2
Downscaling[REMIND-MAgPIE 3.2-4.6 IntegratedPhysicalDamages (95th-high)] | Low demand | ZWE | Emissions¦CO2 | Mt CO2/yr | Emissions¦CO2 | scenarios - CO2 abatement | CO2 | 2085 | 146.6971 | Emissions¦CO2
Downscaling[REMIND-MAgPIE 3.2-4.6 IntegratedPhysicalDamages (95th-high)] | Low demand | ZWE | Emissions¦CO2 | Mt CO2/yr | Emissions¦CO2 | scenarios - CO2 abatement | CO2 | 2090 | 147.4879 | Emissions¦CO2
Downscaling[REMIND-MAgPIE 3.2-4.6 IntegratedPhysicalDamages (95th-high)] | Low demand | ZWE | Emissions¦CO2 | Mt CO2/yr | Emissions¦CO2 | scenarios - CO2 abatement | CO2 | 2095 | 147.7004 | Emissions¦CO2
Downscaling[REMIND-MAgPIE 3.2-4.6 IntegratedPhysicalDamages (95th-high)] | Low demand | ZWE | Emissions¦CO2 | Mt CO2/yr | Emissions¦CO2 | scenarios - CO2 abatement | CO2 | 2100 | 147.3622 | Emissions¦CO2
Downscaling[REMIND-MAgPIE 3.2-4.6 IntegratedPhysicalDamages (95th-high)] | Low demand | ZWE | Emissions¦CO2¦Energy | Mt CO2/yr | Emissions¦CO2¦Energy | scenarios - CO2 abatement | CO2 | 2020 | 26.1374 | Emissions¦CO2¦Energy
Downscaling[REMIND-MAgPIE 3.2-4.6 IntegratedPhysicalDamages (95th-high)] | Low demand | ZWE | Emissions¦CO2¦Energy | Mt CO2/yr | Emissions¦CO2¦Energy | scenarios - CO2 abatement | CO2 | 2025 | 85.7342 | Emissions¦CO2¦Energy
Downscaling[REMIND-MAgPIE 3.2-4.6 IntegratedPhysicalDamages (95th-high)] | Low demand | ZWE | Emissions¦CO2¦Energy | Mt CO2/yr | Emissions¦CO2¦Energy | scenarios - CO2 abatement | CO2 | 2030 | 25.0868 | Emissions¦CO2¦Energy
Downscaling[REMIND-MAgPIE 3.2-4.6 IntegratedPhysicalDamages (95th-high)] | Low demand | ZWE | Emissions¦CO2¦Energy | Mt CO2/yr | Emissions¦CO2¦Energy | scenarios - CO2 abatement | CO2 | 2035 | 5.2402 | Emissions¦CO2¦Energy
Downscaling[REMIND-MAgPIE 3.2-4.6 IntegratedPhysicalDamages (95th-high)] | Low demand | ZWE | Emissions¦CO2¦Energy | Mt CO2/yr | Emissions¦CO2¦Energy | scenarios - CO2 abatement | CO2 | 2040 | 4.033 | Emissions¦CO2¦Energy
Downscaling[REMIND-MAgPIE 3.2-4.6 IntegratedPhysicalDamages (95th-high)] | Low demand | ZWE | Emissions¦CO2¦Energy | Mt CO2/yr | Emissions¦CO2¦Energy | scenarios - CO2 abatement | CO2 | 2045 | 2.4402 | Emissions¦CO2¦Energy
Downscaling[REMIND-MAgPIE 3.2-4.6 IntegratedPhysicalDamages (95th-high)] | Low demand | ZWE | Emissions¦CO2¦Energy | Mt CO2/yr | Emissions¦CO2¦Energy | scenarios - CO2 abatement | CO2 | 2050 | 0.6046 | Emissions¦CO2¦Energy
Downscaling[REMIND-MAgPIE 3.2-4.6 IntegratedPhysicalDamages (95th-high)] | Low demand | ZWE | Emissions¦CO2¦Energy | Mt CO2/yr | Emissions¦CO2¦Energy | scenarios - CO2 abatement | CO2 | 2055 | -0.9135 | Emissions¦CO2¦Energy
Downscaling[REMIND-MAgPIE 3.2-4.6 IntegratedPhysicalDamages (95th-high)] | Low demand | ZWE | Emissions¦CO2¦Energy | Mt CO2/yr | Emissions¦CO2¦Energy | scenarios - CO2 abatement | CO2 | 2060 | -3.4132 | Emissions¦CO2¦Energy
Downscaling[REMIND-MAgPIE 3.2-4.6 IntegratedPhysicalDamages (95th-high)] | Low demand | ZWE | Emissions¦CO2¦Energy | Mt CO2/yr | Emissions¦CO2¦Energy | scenarios - CO2 abatement | CO2 | 2065 | -2.5537 | Emissions¦CO2¦Energy
Downscaling[REMIND-MAgPIE 3.2-4.6 IntegratedPhysicalDamages (95th-high)] | Low demand | ZWE | Emissions¦CO2¦Energy | Mt CO2/yr | Emissions¦CO2¦Energy | scenarios - CO2 abatement | CO2 | 2070 | -1.5226 | Emissions¦CO2¦Energy
Downscaling[REMIND-MAgPIE 3.2-4.6 IntegratedPhysicalDamages (95th-high)] | Low demand | ZWE | Emissions¦CO2¦Energy | Mt CO2/yr | Emissions¦CO2¦Energy | scenarios - CO2 abatement | CO2 | 2075 | -1.7958 | Emissions¦CO2¦Energy
Downscaling[REMIND-MAgPIE 3.2-4.6 IntegratedPhysicalDamages (95th-high)] | Low demand | ZWE | Emissions¦CO2¦Energy | Mt CO2/yr | Emissions¦CO2¦Energy | scenarios - CO2 abatement | CO2 | 2080 | -1.8574 | Emissions¦CO2¦Energy
Downscaling[REMIND-MAgPIE 3.2-4.6 IntegratedPhysicalDamages (95th-high)] | Low demand | ZWE | Emissions¦CO2¦Energy | Mt CO2/yr | Emissions¦CO2¦Energy | scenarios - CO2 abatement | CO2 | 2085 | -0.8846 | Emissions¦CO2¦Energy
Downscaling[REMIND-MAgPIE 3.2-4.6 IntegratedPhysicalDamages (95th-high)] | Low demand | ZWE | Emissions¦CO2¦Energy | Mt CO2/yr | Emissions¦CO2¦Energy | scenarios - CO2 abatement | CO2 | 2090 | 0.341 | Emissions¦CO2¦Energy
Downscaling[REMIND-MAgPIE 3.2-4.6 IntegratedPhysicalDamages (95th-high)] | Low demand | ZWE | Emissions¦CO2¦Energy | Mt CO2/yr | Emissions¦CO2¦Energy | scenarios - CO2 abatement | CO2 | 2095 | 1.2934 | Emissions¦CO2¦Energy
Downscaling[REMIND-MAgPIE 3.2-4.6 IntegratedPhysicalDamages (95th-high)] | Low demand | ZWE | Emissions¦CO2¦Energy | Mt CO2/yr | Emissions¦CO2¦Energy | scenarios - CO2 abatement | CO2 | 2100 | 1.7184 | Emissions¦CO2¦Energy
Downscaling[REMIND-MAgPIE 3.2-4.6 IntegratedPhysicalDamages (95th-high)] | Nationally Determined Contributions (NDCs) | ZWE | Carbon Sequestration¦CCS | Mt CO2/yr | Carbon Sequestration¦CCS | CCS potential |  | 2020 | 0 | Carbon Sequestration¦CCS
Downscaling[REMIND-MAgPIE 3.2-4.6 IntegratedPhysicalDamages (95th-high)] | Nationally Determined Contributions (NDCs) | ZWE | Carbon Sequestration¦CCS | Mt CO2/yr | Carbon Sequestration¦CCS | CCS potential |  | 2025 | 0 | Carbon Sequestration¦CCS
Downscaling[REMIND-MAgPIE 3.2-4.6 IntegratedPhysicalDamages (95th-high)] | Nationally Determined Contributions (NDCs) | ZWE | Carbon Sequestration¦CCS | Mt CO2/yr | Carbon Sequestration¦CCS | CCS potential |  | 2030 | 0 | Carbon Sequestration¦CCS
Downscaling[REMIND-MAgPIE 3.2-4.6 IntegratedPhysicalDamages (95th-high)] | Nationally Determined Contributions (NDCs) | ZWE | Carbon Sequestration¦CCS | Mt CO2/yr | Carbon Sequestration¦CCS | CCS potential |  | 2035 | 0.0165 | Carbon Sequestration¦CCS
Downscaling[REMIND-MAgPIE 3.2-4.6 IntegratedPhysicalDamages (95th-high)] | Nationally Determined Contributions (NDCs) | ZWE | Carbon Sequestration¦CCS | Mt CO2/yr | Carbon Sequestration¦CCS | CCS potential |  | 2040 | 0.0799 | Carbon Sequestration¦CCS
Downscaling[REMIND-MAgPIE 3.2-4.6 IntegratedPhysicalDamages (95th-high)] | Nationally Determined Contributions (NDCs) | ZWE | Carbon Sequestration¦CCS | Mt CO2/yr | Carbon Sequestration¦CCS | CCS potential |  | 2045 | 0.1697 | Carbon Sequestration¦CCS
Downscaling[REMIND-MAgPIE 3.2-4.6 IntegratedPhysicalDamages (95th-high)] | Nationally Determined Contributions (NDCs) | ZWE | Carbon Sequestration¦CCS | Mt CO2/yr | Carbon Sequestration¦CCS | CCS potential |  | 2050 | 0.1538 | Carbon Sequestration¦CCS
Downscaling[REMIND-MAgPIE 3.2-4.6 IntegratedPhysicalDamages (95th-high)] | Nationally Determined Contributions (NDCs) | ZWE | Carbon Sequestration¦CCS | Mt CO2/yr | Carbon Sequestration¦CCS | CCS potential |  | 2055 | 0.2198 | Carbon Sequestration¦CCS
Downscaling[REMIND-MAgPIE 3.2-4.6 IntegratedPhysicalDamages (95th-high)] | Nationally Determined Contributions (NDCs) | ZWE | Carbon Sequestration¦CCS | Mt CO2/yr | Carbon Sequestration¦CCS | CCS potential |  | 2060 | 0.9488 | Carbon Sequestration¦CCS
Downscaling[REMIND-MAgPIE 3.2-4.6 IntegratedPhysicalDamages (95th-high)] | Nationally Determined Contributions (NDCs) | ZWE | Carbon Sequestration¦CCS | Mt CO2/yr | Carbon Sequestration¦CCS | CCS potential |  | 2065 | 0.8669 | Carbon Sequestration¦CCS
Downscaling[REMIND-MAgPIE 3.2-4.6 IntegratedPhysicalDamages (95th-high)] | Nationally Determined Contributions (NDCs) | ZWE | Carbon Sequestration¦CCS | Mt CO2/yr | Carbon Sequestration¦CCS | CCS potential |  | 2070 | 0.702 | Carbon Sequestration¦CCS
Downscaling[REMIND-MAgPIE 3.2-4.6 IntegratedPhysicalDamages (95th-high)] | Nationally Determined Contributions (NDCs) | ZWE | Carbon Sequestration¦CCS | Mt CO2/yr | Carbon Sequestration¦CCS | CCS potential |  | 2075 | 0.5135 | Carbon Sequestration¦CCS
Downscaling[REMIND-MAgPIE 3.2-4.6 IntegratedPhysicalDamages (95th-high)] | Nationally Determined Contributions (NDCs) | ZWE | Carbon Sequestration¦CCS | Mt CO2/yr | Carbon Sequestration¦CCS | CCS potential |  | 2080 | 0.3697 | Carbon Sequestration¦CCS
Downscaling[REMIND-MAgPIE 3.2-4.6 IntegratedPhysicalDamages (95th-high)] | Nationally Determined Contributions (NDCs) | ZWE | Carbon Sequestration¦CCS | Mt CO2/yr | Carbon Sequestration¦CCS | CCS potential |  | 2085 | 0.2087 | Carbon Sequestration¦CCS
Downscaling[REMIND-MAgPIE 3.2-4.6 IntegratedPhysicalDamages (95th-high)] | Nationally Determined Contributions (NDCs) | ZWE | Carbon Sequestration¦CCS | Mt CO2/yr | Carbon Sequestration¦CCS | CCS potential |  | 2090 | 0.0473 | Carbon Sequestration¦CCS
Downscaling[REMIND-MAgPIE 3.2-4.6 IntegratedPhysicalDamages (95th-high)] | Nationally Determined Contributions (NDCs) | ZWE | Carbon Sequestration¦CCS | Mt CO2/yr | Carbon Sequestration¦CCS | CCS potential |  | 2095 | 0.0193 | Carbon Sequestration¦CCS
Downscaling[REMIND-MAgPIE 3.2-4.6 IntegratedPhysicalDamages (95th-high)] | Nationally Determined Contributions (NDCs) | ZWE | Carbon Sequestration¦CCS | Mt CO2/yr | Carbon Sequestration¦CCS | CCS potential |  | 2100 | 0 | Carbon Sequestration¦CCS
Downscaling[REMIND-MAgPIE 3.2-4.6 IntegratedPhysicalDamages (95th-high)] | Nationally Determined Contributions (NDCs) | ZWE | Final Energy¦Industry¦Electricity | EJ/yr | Final Energy¦Industry¦Electricity | demand_projection | elc_industry | 2020 | 0.0133 | Final Energy¦Industry¦Electricity
Downscaling[REMIND-MAgPIE 3.2-4.6 IntegratedPhysicalDamages (95th-high)] | Nationally Determined Contributions (NDCs) | ZWE | Final Energy¦Industry¦Electricity | EJ/yr | Final Energy¦Industry¦Electricity | demand_projection | elc_industry | 2025 | 0.0159 | Final Energy¦Industry¦Electricity
Downscaling[REMIND-MAgPIE 3.2-4.6 IntegratedPhysicalDamages (95th-high)] | Nationally Determined Contributions (NDCs) | ZWE | Final Energy¦Industry¦Electricity | EJ/yr | Final Energy¦Industry¦Electricity | demand_projection | elc_industry | 2030 | 0.0224 | Final Energy¦Industry¦Electricity
Downscaling[REMIND-MAgPIE 3.2-4.6 IntegratedPhysicalDamages (95th-high)] | Nationally Determined Contributions (NDCs) | ZWE | Final Energy¦Industry¦Electricity | EJ/yr | Final Energy¦Industry¦Electricity | demand_projection | elc_industry | 2035 | 0.0312 | Final Energy¦Industry¦Electricity
Downscaling[REMIND-MAgPIE 3.2-4.6 IntegratedPhysicalDamages (95th-high)] | Nationally Determined Contributions (NDCs) | ZWE | Final Energy¦Industry¦Electricity | EJ/yr | Final Energy¦Industry¦Electricity | demand_projection | elc_industry | 2040 | 0.0421 | Final Energy¦Industry¦Electricity
Downscaling[REMIND-MAgPIE 3.2-4.6 IntegratedPhysicalDamages (95th-high)] | Nationally Determined Contributions (NDCs) | ZWE | Final Energy¦Industry¦Electricity | EJ/yr | Final Energy¦Industry¦Electricity | demand_projection | elc_industry | 2045 | 0.0529 | Final Energy¦Industry¦Electricity
Downscaling[REMIND-MAgPIE 3.2-4.6 IntegratedPhysicalDamages (95th-high)] | Nationally Determined Contributions (NDCs) | ZWE | Final Energy¦Industry¦Electricity | EJ/yr | Final Energy¦Industry¦Electricity | demand_projection | elc_industry | 2050 | 0.0622 | Final Energy¦Industry¦Electricity
Downscaling[REMIND-MAgPIE 3.2-4.6 IntegratedPhysicalDamages (95th-high)] | Nationally Determined Contributions (NDCs) | ZWE | Final Energy¦Industry¦Electricity | EJ/yr | Final Energy¦Industry¦Electricity | demand_projection | elc_industry | 2055 | 0.0702 | Final Energy¦Industry¦Electricity
Downscaling[REMIND-MAgPIE 3.2-4.6 IntegratedPhysicalDamages (95th-high)] | Nationally Determined Contributions (NDCs) | ZWE | Final Energy¦Industry¦Electricity | EJ/yr | Final Energy¦Industry¦Electricity | demand_projection | elc_industry | 2060 | 0.0741 | Final Energy¦Industry¦Electricity
Downscaling[REMIND-MAgPIE 3.2-4.6 IntegratedPhysicalDamages (95th-high)] | Nationally Determined Contributions (NDCs) | ZWE | Final Energy¦Industry¦Electricity | EJ/yr | Final Energy¦Industry¦Electricity | demand_projection | elc_industry | 2065 | 0.0774 | Final Energy¦Industry¦Electricity
Downscaling[REMIND-MAgPIE 3.2-4.6 IntegratedPhysicalDamages (95th-high)] | Nationally Determined Contributions (NDCs) | ZWE | Final Energy¦Industry¦Electricity | EJ/yr | Final Energy¦Industry¦Electricity | demand_projection | elc_industry | 2070 | 0.0797 | Final Energy¦Industry¦Electricity
Downscaling[REMIND-MAgPIE 3.2-4.6 IntegratedPhysicalDamages (95th-high)] | Nationally Determined Contributions (NDCs) | ZWE | Final Energy¦Industry¦Electricity | EJ/yr | Final Energy¦Industry¦Electricity | demand_projection | elc_industry | 2075 | 0.079 | Final Energy¦Industry¦Electricity
Downscaling[REMIND-MAgPIE 3.2-4.6 IntegratedPhysicalDamages (95th-high)] | Nationally Determined Contributions (NDCs) | ZWE | Final Energy¦Industry¦Electricity | EJ/yr | Final Energy¦Industry¦Electricity | demand_projection | elc_industry | 2080 | 0.0791 | Final Energy¦Industry¦Electricity
Downscaling[REMIND-MAgPIE 3.2-4.6 IntegratedPhysicalDamages (95th-high)] | Nationally Determined Contributions (NDCs) | ZWE | Final Energy¦Industry¦Electricity | EJ/yr | Final Energy¦Industry¦Electricity | demand_projection | elc_industry | 2085 | 0.0773 | Final Energy¦Industry¦Electricity
Downscaling[REMIND-MAgPIE 3.2-4.6 IntegratedPhysicalDamages (95th-high)] | Nationally Determined Contributions (NDCs) | ZWE | Final Energy¦Industry¦Electricity | EJ/yr | Final Energy¦Industry¦Electricity | demand_projection | elc_industry | 2090 | 0.0763 | Final Energy¦Industry¦Electricity
Downscaling[REMIND-MAgPIE 3.2-4.6 IntegratedPhysicalDamages (95th-high)] | Nationally Determined Contributions (NDCs) | ZWE | Final Energy¦Industry¦Electricity | EJ/yr | Final Energy¦Industry¦Electricity | demand_projection | elc_industry | 2095 | 0.0739 | Final Energy¦Industry¦Electricity
Downscaling[REMIND-MAgPIE 3.2-4.6 IntegratedPhysicalDamages (95th-high)] | Nationally Determined Contributions (NDCs) | ZWE | Final Energy¦Industry¦Electricity | EJ/yr | Final Energy¦Industry¦Electricity | demand_projection | elc_industry | 2100 | 0.0712 | Final Energy¦Industry¦Electricity
Downscaling[REMIND-MAgPIE 3.2-4.6 IntegratedPhysicalDamages (95th-high)] | Nationally Determined Contributions (NDCs) | ZWE | Final Energy¦Residential and Commercial¦Electricity | EJ/yr | Final Energy¦Residential and Commercial¦Electricity | demand_projection | elc_buildings | 2020 | 0.0168 | Final Energy¦Residential and Commercial¦Electricity
Downscaling[REMIND-MAgPIE 3.2-4.6 IntegratedPhysicalDamages (95th-high)] | Nationally Determined Contributions (NDCs) | ZWE | Final Energy¦Residential and Commercial¦Electricity | EJ/yr | Final Energy¦Residential and Commercial¦Electricity | demand_projection | elc_buildings | 2025 | 0.0199 | Final Energy¦Residential and Commercial¦Electricity
Downscaling[REMIND-MAgPIE 3.2-4.6 IntegratedPhysicalDamages (95th-high)] | Nationally Determined Contributions (NDCs) | ZWE | Final Energy¦Residential and Commercial¦Electricity | EJ/yr | Final Energy¦Residential and Commercial¦Electricity | demand_projection | elc_buildings | 2030 | 0.021 | Final Energy¦Residential and Commercial¦Electricity
Downscaling[REMIND-MAgPIE 3.2-4.6 IntegratedPhysicalDamages (95th-high)] | Nationally Determined Contributions (NDCs) | ZWE | Final Energy¦Residential and Commercial¦Electricity | EJ/yr | Final Energy¦Residential and Commercial¦Electricity | demand_projection | elc_buildings | 2035 | 0.0233 | Final Energy¦Residential and Commercial¦Electricity
Downscaling[REMIND-MAgPIE 3.2-4.6 IntegratedPhysicalDamages (95th-high)] | Nationally Determined Contributions (NDCs) | ZWE | Final Energy¦Residential and Commercial¦Electricity | EJ/yr | Final Energy¦Residential and Commercial¦Electricity | demand_projection | elc_buildings | 2040 | 0.0251 | Final Energy¦Residential and Commercial¦Electricity
Downscaling[REMIND-MAgPIE 3.2-4.6 IntegratedPhysicalDamages (95th-high)] | Nationally Determined Contributions (NDCs) | ZWE | Final Energy¦Residential and Commercial¦Electricity | EJ/yr | Final Energy¦Residential and Commercial¦Electricity | demand_projection | elc_buildings | 2045 | 0.0321 | Final Energy¦Residential and Commercial¦Electricity
Downscaling[REMIND-MAgPIE 3.2-4.6 IntegratedPhysicalDamages (95th-high)] | Nationally Determined Contributions (NDCs) | ZWE | Final Energy¦Residential and Commercial¦Electricity | EJ/yr | Final Energy¦Residential and Commercial¦Electricity | demand_projection | elc_buildings | 2050 | 0.0387 | Final Energy¦Residential and Commercial¦Electricity
Downscaling[REMIND-MAgPIE 3.2-4.6 IntegratedPhysicalDamages (95th-high)] | Nationally Determined Contributions (NDCs) | ZWE | Final Energy¦Residential and Commercial¦Electricity | EJ/yr | Final Energy¦Residential and Commercial¦Electricity | demand_projection | elc_buildings | 2055 | 0.0434 | Final Energy¦Residential and Commercial¦Electricity
Downscaling[REMIND-MAgPIE 3.2-4.6 IntegratedPhysicalDamages (95th-high)] | Nationally Determined Contributions (NDCs) | ZWE | Final Energy¦Residential and Commercial¦Electricity | EJ/yr | Final Energy¦Residential and Commercial¦Electricity | demand_projection | elc_buildings | 2060 | 0.0486 | Final Energy¦Residential and Commercial¦Electricity
Downscaling[REMIND-MAgPIE 3.2-4.6 IntegratedPhysicalDamages (95th-high)] | Nationally Determined Contributions (NDCs) | ZWE | Final Energy¦Residential and Commercial¦Electricity | EJ/yr | Final Energy¦Residential and Commercial¦Electricity | demand_projection | elc_buildings | 2065 | 0.0592 | Final Energy¦Residential and Commercial¦Electricity
Downscaling[REMIND-MAgPIE 3.2-4.6 IntegratedPhysicalDamages (95th-high)] | Nationally Determined Contributions (NDCs) | ZWE | Final Energy¦Residential and Commercial¦Electricity | EJ/yr | Final Energy¦Residential and Commercial¦Electricity | demand_projection | elc_buildings | 2070 | 0.0704 | Final Energy¦Residential and Commercial¦Electricity
Downscaling[REMIND-MAgPIE 3.2-4.6 IntegratedPhysicalDamages (95th-high)] | Nationally Determined Contributions (NDCs) | ZWE | Final Energy¦Residential and Commercial¦Electricity | EJ/yr | Final Energy¦Residential and Commercial¦Electricity | demand_projection | elc_buildings | 2075 | 0.0906 | Final Energy¦Residential and Commercial¦Electricity
Downscaling[REMIND-MAgPIE 3.2-4.6 IntegratedPhysicalDamages (95th-high)] | Nationally Determined Contributions (NDCs) | ZWE | Final Energy¦Residential and Commercial¦Electricity | EJ/yr | Final Energy¦Residential and Commercial¦Electricity | demand_projection | elc_buildings | 2080 | 0.1094 | Final Energy¦Residential and Commercial¦Electricity
Downscaling[REMIND-MAgPIE 3.2-4.6 IntegratedPhysicalDamages (95th-high)] | Nationally Determined Contributions (NDCs) | ZWE | Final Energy¦Residential and Commercial¦Electricity | EJ/yr | Final Energy¦Residential and Commercial¦Electricity | demand_projection | elc_buildings | 2085 | 0.1294 | Final Energy¦Residential and Commercial¦Electricity
Downscaling[REMIND-MAgPIE 3.2-4.6 IntegratedPhysicalDamages (95th-high)] | Nationally Determined Contributions (NDCs) | ZWE | Final Energy¦Residential and Commercial¦Electricity | EJ/yr | Final Energy¦Residential and Commercial¦Electricity | demand_projection | elc_buildings | 2090 | 0.1484 | Final Energy¦Residential and Commercial¦Electricity
Downscaling[REMIND-MAgPIE 3.2-4.6 IntegratedPhysicalDamages (95th-high)] | Nationally Determined Contributions (NDCs) | ZWE | Final Energy¦Residential and Commercial¦Electricity | EJ/yr | Final Energy¦Residential and Commercial¦Electricity | demand_projection | elc_buildings | 2095 | 0.1598 | Final Energy¦Residential and Commercial¦Electricity
Downscaling[REMIND-MAgPIE 3.2-4.6 IntegratedPhysicalDamages (95th-high)] | Nationally Determined Contributions (NDCs) | ZWE | Final Energy¦Residential and Commercial¦Electricity | EJ/yr | Final Energy¦Residential and Commercial¦Electricity | demand_projection | elc_buildings | 2100 | 0.1715 | Final Energy¦Residential and Commercial¦Electricity
Downscaling[REMIND-MAgPIE 3.2-4.6 IntegratedPhysicalDamages (95th-high)] | Nationally Determined Contributions (NDCs) | ZWE | Final Energy¦Transportation¦Electricity | EJ/yr | Final Energy¦Transportation¦Electricity | demand_projection | elc_transport | 2020 | 0 | Final Energy¦Transportation¦Electricity
Downscaling[REMIND-MAgPIE 3.2-4.6 IntegratedPhysicalDamages (95th-high)] | Nationally Determined Contributions (NDCs) | ZWE | Final Energy¦Transportation¦Electricity | EJ/yr | Final Energy¦Transportation¦Electricity | demand_projection | elc_transport | 2025 | 0 | Final Energy¦Transportation¦Electricity
Downscaling[REMIND-MAgPIE 3.2-4.6 IntegratedPhysicalDamages (95th-high)] | Nationally Determined Contributions (NDCs) | ZWE | Final Energy¦Transportation¦Electricity | EJ/yr | Final Energy¦Transportation¦Electricity | demand_projection | elc_transport | 2030 | 0.0004 | Final Energy¦Transportation¦Electricity
Downscaling[REMIND-MAgPIE 3.2-4.6 IntegratedPhysicalDamages (95th-high)] | Nationally Determined Contributions (NDCs) | ZWE | Final Energy¦Transportation¦Electricity | EJ/yr | Final Energy¦Transportation¦Electricity | demand_projection | elc_transport | 2035 | 0.0014 | Final Energy¦Transportation¦Electricity
Downscaling[REMIND-MAgPIE 3.2-4.6 IntegratedPhysicalDamages (95th-high)] | Nationally Determined Contributions (NDCs) | ZWE | Final Energy¦Transportation¦Electricity | EJ/yr | Final Energy¦Transportation¦Electricity | demand_projection | elc_transport | 2040 | 0.0033 | Final Energy¦Transportation¦Electricity
Downscaling[REMIND-MAgPIE 3.2-4.6 IntegratedPhysicalDamages (95th-high)] | Nationally Determined Contributions (NDCs) | ZWE | Final Energy¦Transportation¦Electricity | EJ/yr | Final Energy¦Transportation¦Electricity | demand_projection | elc_transport | 2045 | 0.0055 | Final Energy¦Transportation¦Electricity
Downscaling[REMIND-MAgPIE 3.2-4.6 IntegratedPhysicalDamages (95th-high)] | Nationally Determined Contributions (NDCs) | ZWE | Final Energy¦Transportation¦Electricity | EJ/yr | Final Energy¦Transportation¦Electricity | demand_projection | elc_transport | 2050 | 0.0085 | Final Energy¦Transportation¦Electricity
Downscaling[REMIND-MAgPIE 3.2-4.6 IntegratedPhysicalDamages (95th-high)] | Nationally Determined Contributions (NDCs) | ZWE | Final Energy¦Transportation¦Electricity | EJ/yr | Final Energy¦Transportation¦Electricity | demand_projection | elc_transport | 2055 | 0.0136 | Final Energy¦Transportation¦Electricity
Downscaling[REMIND-MAgPIE 3.2-4.6 IntegratedPhysicalDamages (95th-high)] | Nationally Determined Contributions (NDCs) | ZWE | Final Energy¦Transportation¦Electricity | EJ/yr | Final Energy¦Transportation¦Electricity | demand_projection | elc_transport | 2060 | 0.0185 | Final Energy¦Transportation¦Electricity
Downscaling[REMIND-MAgPIE 3.2-4.6 IntegratedPhysicalDamages (95th-high)] | Nationally Determined Contributions (NDCs) | ZWE | Final Energy¦Transportation¦Electricity | EJ/yr | Final Energy¦Transportation¦Electricity | demand_projection | elc_transport | 2065 | 0.0214 | Final Energy¦Transportation¦Electricity
Downscaling[REMIND-MAgPIE 3.2-4.6 IntegratedPhysicalDamages (95th-high)] | Nationally Determined Contributions (NDCs) | ZWE | Final Energy¦Transportation¦Electricity | EJ/yr | Final Energy¦Transportation¦Electricity | demand_projection | elc_transport | 2070 | 0.025 | Final Energy¦Transportation¦Electricity
Downscaling[REMIND-MAgPIE 3.2-4.6 IntegratedPhysicalDamages (95th-high)] | Nationally Determined Contributions (NDCs) | ZWE | Final Energy¦Transportation¦Electricity | EJ/yr | Final Energy¦Transportation¦Electricity | demand_projection | elc_transport | 2075 | 0.0283 | Final Energy¦Transportation¦Electricity
Downscaling[REMIND-MAgPIE 3.2-4.6 IntegratedPhysicalDamages (95th-high)] | Nationally Determined Contributions (NDCs) | ZWE | Final Energy¦Transportation¦Electricity | EJ/yr | Final Energy¦Transportation¦Electricity | demand_projection | elc_transport | 2080 | 0.0317 | Final Energy¦Transportation¦Electricity
Downscaling[REMIND-MAgPIE 3.2-4.6 IntegratedPhysicalDamages (95th-high)] | Nationally Determined Contributions (NDCs) | ZWE | Final Energy¦Transportation¦Electricity | EJ/yr | Final Energy¦Transportation¦Electricity | demand_projection | elc_transport | 2085 | 0.0349 | Final Energy¦Transportation¦Electricity
Downscaling[REMIND-MAgPIE 3.2-4.6 IntegratedPhysicalDamages (95th-high)] | Nationally Determined Contributions (NDCs) | ZWE | Final Energy¦Transportation¦Electricity | EJ/yr | Final Energy¦Transportation¦Electricity | demand_projection | elc_transport | 2090 | 0.038 | Final Energy¦Transportation¦Electricity
Downscaling[REMIND-MAgPIE 3.2-4.6 IntegratedPhysicalDamages (95th-high)] | Nationally Determined Contributions (NDCs) | ZWE | Final Energy¦Transportation¦Electricity | EJ/yr | Final Energy¦Transportation¦Electricity | demand_projection | elc_transport | 2095 | 0.0404 | Final Energy¦Transportation¦Electricity
Downscaling[REMIND-MAgPIE 3.2-4.6 IntegratedPhysicalDamages (95th-high)] | Nationally Determined Contributions (NDCs) | ZWE | Final Energy¦Transportation¦Electricity | EJ/yr | Final Energy¦Transportation¦Electricity | demand_projection | elc_transport | 2100 | 0.043 | Final Energy¦Transportation¦Electricity
Downscaling[REMIND-MAgPIE 3.2-4.6 IntegratedPhysicalDamages (95th-high)] | Nationally Determined Contributions (NDCs) | ZWE | Secondary Energy¦Hydrogen | EJ/yr | Secondary Energy¦Hydrogen | demand_projection | hydrogen_allsect | 2020 | 0.0001 | Secondary Energy¦Hydrogen
Downscaling[REMIND-MAgPIE 3.2-4.6 IntegratedPhysicalDamages (95th-high)] | Nationally Determined Contributions (NDCs) | ZWE | Secondary Energy¦Hydrogen | EJ/yr | Secondary Energy¦Hydrogen | demand_projection | hydrogen_allsect | 2025 | 0.0006 | Secondary Energy¦Hydrogen
Downscaling[REMIND-MAgPIE 3.2-4.6 IntegratedPhysicalDamages (95th-high)] | Nationally Determined Contributions (NDCs) | ZWE | Secondary Energy¦Hydrogen | EJ/yr | Secondary Energy¦Hydrogen | demand_projection | hydrogen_allsect | 2030 | 0.0014 | Secondary Energy¦Hydrogen
Downscaling[REMIND-MAgPIE 3.2-4.6 IntegratedPhysicalDamages (95th-high)] | Nationally Determined Contributions (NDCs) | ZWE | Secondary Energy¦Hydrogen | EJ/yr | Secondary Energy¦Hydrogen | demand_projection | hydrogen_allsect | 2035 | 0.0022 | Secondary Energy¦Hydrogen
Downscaling[REMIND-MAgPIE 3.2-4.6 IntegratedPhysicalDamages (95th-high)] | Nationally Determined Contributions (NDCs) | ZWE | Secondary Energy¦Hydrogen | EJ/yr | Secondary Energy¦Hydrogen | demand_projection | hydrogen_allsect | 2040 | 0.0043 | Secondary Energy¦Hydrogen
Downscaling[REMIND-MAgPIE 3.2-4.6 IntegratedPhysicalDamages (95th-high)] | Nationally Determined Contributions (NDCs) | ZWE | Secondary Energy¦Hydrogen | EJ/yr | Secondary Energy¦Hydrogen | demand_projection | hydrogen_allsect | 2045 | 0.0101 | Secondary Energy¦Hydrogen
Downscaling[REMIND-MAgPIE 3.2-4.6 IntegratedPhysicalDamages (95th-high)] | Nationally Determined Contributions (NDCs) | ZWE | Secondary Energy¦Hydrogen | EJ/yr | Secondary Energy¦Hydrogen | demand_projection | hydrogen_allsect | 2050 | 0.0419 | Secondary Energy¦Hydrogen
Downscaling[REMIND-MAgPIE 3.2-4.6 IntegratedPhysicalDamages (95th-high)] | Nationally Determined Contributions (NDCs) | ZWE | Secondary Energy¦Hydrogen | EJ/yr | Secondary Energy¦Hydrogen | demand_projection | hydrogen_allsect | 2055 | 0.075 | Secondary Energy¦Hydrogen
Downscaling[REMIND-MAgPIE 3.2-4.6 IntegratedPhysicalDamages (95th-high)] | Nationally Determined Contributions (NDCs) | ZWE | Secondary Energy¦Hydrogen | EJ/yr | Secondary Energy¦Hydrogen | demand_projection | hydrogen_allsect | 2060 | 0.0576 | Secondary Energy¦Hydrogen
Downscaling[REMIND-MAgPIE 3.2-4.6 IntegratedPhysicalDamages (95th-high)] | Nationally Determined Contributions (NDCs) | ZWE | Secondary Energy¦Hydrogen | EJ/yr | Secondary Energy¦Hydrogen | demand_projection | hydrogen_allsect | 2065 | 0.056 | Secondary Energy¦Hydrogen
Downscaling[REMIND-MAgPIE 3.2-4.6 IntegratedPhysicalDamages (95th-high)] | Nationally Determined Contributions (NDCs) | ZWE | Secondary Energy¦Hydrogen | EJ/yr | Secondary Energy¦Hydrogen | demand_projection | hydrogen_allsect | 2070 | 0.0537 | Secondary Energy¦Hydrogen
Downscaling[REMIND-MAgPIE 3.2-4.6 IntegratedPhysicalDamages (95th-high)] | Nationally Determined Contributions (NDCs) | ZWE | Secondary Energy¦Hydrogen | EJ/yr | Secondary Energy¦Hydrogen | demand_projection | hydrogen_allsect | 2075 | 0.051 | Secondary Energy¦Hydrogen
Downscaling[REMIND-MAgPIE 3.2-4.6 IntegratedPhysicalDamages (95th-high)] | Nationally Determined Contributions (NDCs) | ZWE | Secondary Energy¦Hydrogen | EJ/yr | Secondary Energy¦Hydrogen | demand_projection | hydrogen_allsect | 2080 | 0.0489 | Secondary Energy¦Hydrogen
Downscaling[REMIND-MAgPIE 3.2-4.6 IntegratedPhysicalDamages (95th-high)] | Nationally Determined Contributions (NDCs) | ZWE | Secondary Energy¦Hydrogen | EJ/yr | Secondary Energy¦Hydrogen | demand_projection | hydrogen_allsect | 2085 | 0.0511 | Secondary Energy¦Hydrogen
Downscaling[REMIND-MAgPIE 3.2-4.6 IntegratedPhysicalDamages (95th-high)] | Nationally Determined Contributions (NDCs) | ZWE | Secondary Energy¦Hydrogen | EJ/yr | Secondary Energy¦Hydrogen | demand_projection | hydrogen_allsect | 2090 | 0.0531 | Secondary Energy¦Hydrogen
Downscaling[REMIND-MAgPIE 3.2-4.6 IntegratedPhysicalDamages (95th-high)] | Nationally Determined Contributions (NDCs) | ZWE | Secondary Energy¦Hydrogen | EJ/yr | Secondary Energy¦Hydrogen | demand_projection | hydrogen_allsect | 2095 | 0.054 | Secondary Energy¦Hydrogen
Downscaling[REMIND-MAgPIE 3.2-4.6 IntegratedPhysicalDamages (95th-high)] | Nationally Determined Contributions (NDCs) | ZWE | Secondary Energy¦Hydrogen | EJ/yr | Secondary Energy¦Hydrogen | demand_projection | hydrogen_allsect | 2100 | 0.0551 | Secondary Energy¦Hydrogen
Downscaling[REMIND-MAgPIE 3.2-4.6 IntegratedPhysicalDamages (95th-high)] | Nationally Determined Contributions (NDCs) | ZWE | Secondary Energy¦Electricity¦Coal | EJ/yr | Secondary Energy¦Electricity¦Coal | elec_co2 |  | 2020 | 0.0071 | Secondary Energy¦Electricity¦Coal | 94
Downscaling[REMIND-MAgPIE 3.2-4.6 IntegratedPhysicalDamages (95th-high)] | Nationally Determined Contributions (NDCs) | ZWE | Secondary Energy¦Electricity¦Coal | EJ/yr | Secondary Energy¦Electricity¦Coal | elec_co2 |  | 2025 | 0.0002 | Secondary Energy¦Electricity¦Coal | 94
Downscaling[REMIND-MAgPIE 3.2-4.6 IntegratedPhysicalDamages (95th-high)] | Nationally Determined Contributions (NDCs) | ZWE | Secondary Energy¦Electricity¦Coal | EJ/yr | Secondary Energy¦Electricity¦Coal | elec_co2 |  | 2030 | 0 | Secondary Energy¦Electricity¦Coal | 94
Downscaling[REMIND-MAgPIE 3.2-4.6 IntegratedPhysicalDamages (95th-high)] | Nationally Determined Contributions (NDCs) | ZWE | Secondary Energy¦Electricity¦Coal | EJ/yr | Secondary Energy¦Electricity¦Coal | elec_co2 |  | 2035 | 0 | Secondary Energy¦Electricity¦Coal | 94
Downscaling[REMIND-MAgPIE 3.2-4.6 IntegratedPhysicalDamages (95th-high)] | Nationally Determined Contributions (NDCs) | ZWE | Secondary Energy¦Electricity¦Coal | EJ/yr | Secondary Energy¦Electricity¦Coal | elec_co2 |  | 2040 | 0 | Secondary Energy¦Electricity¦Coal | 94
Downscaling[REMIND-MAgPIE 3.2-4.6 IntegratedPhysicalDamages (95th-high)] | Nationally Determined Contributions (NDCs) | ZWE | Secondary Energy¦Electricity¦Coal | EJ/yr | Secondary Energy¦Electricity¦Coal | elec_co2 |  | 2045 | 0 | Secondary Energy¦Electricity¦Coal | 94
Downscaling[REMIND-MAgPIE 3.2-4.6 IntegratedPhysicalDamages (95th-high)] | Nationally Determined Contributions (NDCs) | ZWE | Secondary Energy¦Electricity¦Coal | EJ/yr | Secondary Energy¦Electricity¦Coal | elec_co2 |  | 2050 | 0 | Secondary Energy¦Electricity¦Coal | 94
Downscaling[REMIND-MAgPIE 3.2-4.6 IntegratedPhysicalDamages (95th-high)] | Nationally Determined Contributions (NDCs) | ZWE | Secondary Energy¦Electricity¦Coal | EJ/yr | Secondary Energy¦Electricity¦Coal | elec_co2 |  | 2055 | 0 | Secondary Energy¦Electricity¦Coal | 94
Downscaling[REMIND-MAgPIE 3.2-4.6 IntegratedPhysicalDamages (95th-high)] | Nationally Determined Contributions (NDCs) | ZWE | Secondary Energy¦Electricity¦Coal | EJ/yr | Secondary Energy¦Electricity¦Coal | elec_co2 |  | 2060 | 0 | Secondary Energy¦Electricity¦Coal | 94
Downscaling[REMIND-MAgPIE 3.2-4.6 IntegratedPhysicalDamages (95th-high)] | Nationally Determined Contributions (NDCs) | ZWE | Secondary Energy¦Electricity¦Coal | EJ/yr | Secondary Energy¦Electricity¦Coal | elec_co2 |  | 2065 | 0 | Secondary Energy¦Electricity¦Coal | 94
Downscaling[REMIND-MAgPIE 3.2-4.6 IntegratedPhysicalDamages (95th-high)] | Nationally Determined Contributions (NDCs) | ZWE | Secondary Energy¦Electricity¦Coal | EJ/yr | Secondary Energy¦Electricity¦Coal | elec_co2 |  | 2070 | 0 | Secondary Energy¦Electricity¦Coal | 94
Downscaling[REMIND-MAgPIE 3.2-4.6 IntegratedPhysicalDamages (95th-high)] | Nationally Determined Contributions (NDCs) | ZWE | Secondary Energy¦Electricity¦Coal | EJ/yr | Secondary Energy¦Electricity¦Coal | elec_co2 |  | 2075 | 0 | Secondary Energy¦Electricity¦Coal | 94
Downscaling[REMIND-MAgPIE 3.2-4.6 IntegratedPhysicalDamages (95th-high)] | Nationally Determined Contributions (NDCs) | ZWE | Secondary Energy¦Electricity¦Coal | EJ/yr | Secondary Energy¦Electricity¦Coal | elec_co2 |  | 2080 | 0.0001 | Secondary Energy¦Electricity¦Coal | 94
Downscaling[REMIND-MAgPIE 3.2-4.6 IntegratedPhysicalDamages (95th-high)] | Nationally Determined Contributions (NDCs) | ZWE | Secondary Energy¦Electricity¦Coal | EJ/yr | Secondary Energy¦Electricity¦Coal | elec_co2 |  | 2085 | 0.0005 | Secondary Energy¦Electricity¦Coal | 94
Downscaling[REMIND-MAgPIE 3.2-4.6 IntegratedPhysicalDamages (95th-high)] | Nationally Determined Contributions (NDCs) | ZWE | Secondary Energy¦Electricity¦Coal | EJ/yr | Secondary Energy¦Electricity¦Coal | elec_co2 |  | 2090 | 0.0009 | Secondary Energy¦Electricity¦Coal | 94
Downscaling[REMIND-MAgPIE 3.2-4.6 IntegratedPhysicalDamages (95th-high)] | Nationally Determined Contributions (NDCs) | ZWE | Secondary Energy¦Electricity¦Coal | EJ/yr | Secondary Energy¦Electricity¦Coal | elec_co2 |  | 2095 | 0.0025 | Secondary Energy¦Electricity¦Coal | 94
Downscaling[REMIND-MAgPIE 3.2-4.6 IntegratedPhysicalDamages (95th-high)] | Nationally Determined Contributions (NDCs) | ZWE | Secondary Energy¦Electricity¦Coal | EJ/yr | Secondary Energy¦Electricity¦Coal | elec_co2 |  | 2100 | 0.0044 | Secondary Energy¦Electricity¦Coal | 94
Downscaling[REMIND-MAgPIE 3.2-4.6 IntegratedPhysicalDamages (95th-high)] | Nationally Determined Contributions (NDCs) | ZWE | Secondary Energy¦Electricity¦Gas | EJ/yr | Secondary Energy¦Electricity¦Gas | elec_co2 |  | 2020 | 0 | Secondary Energy¦Electricity¦Gas | 55
Downscaling[REMIND-MAgPIE 3.2-4.6 IntegratedPhysicalDamages (95th-high)] | Nationally Determined Contributions (NDCs) | ZWE | Secondary Energy¦Electricity¦Gas | EJ/yr | Secondary Energy¦Electricity¦Gas | elec_co2 |  | 2025 | 0 | Secondary Energy¦Electricity¦Gas | 55
Downscaling[REMIND-MAgPIE 3.2-4.6 IntegratedPhysicalDamages (95th-high)] | Nationally Determined Contributions (NDCs) | ZWE | Secondary Energy¦Electricity¦Gas | EJ/yr | Secondary Energy¦Electricity¦Gas | elec_co2 |  | 2030 | 0.0001 | Secondary Energy¦Electricity¦Gas | 55
Downscaling[REMIND-MAgPIE 3.2-4.6 IntegratedPhysicalDamages (95th-high)] | Nationally Determined Contributions (NDCs) | ZWE | Secondary Energy¦Electricity¦Gas | EJ/yr | Secondary Energy¦Electricity¦Gas | elec_co2 |  | 2035 | 0.0001 | Secondary Energy¦Electricity¦Gas | 55
Downscaling[REMIND-MAgPIE 3.2-4.6 IntegratedPhysicalDamages (95th-high)] | Nationally Determined Contributions (NDCs) | ZWE | Secondary Energy¦Electricity¦Gas | EJ/yr | Secondary Energy¦Electricity¦Gas | elec_co2 |  | 2040 | 0.0001 | Secondary Energy¦Electricity¦Gas | 55
Downscaling[REMIND-MAgPIE 3.2-4.6 IntegratedPhysicalDamages (95th-high)] | Nationally Determined Contributions (NDCs) | ZWE | Secondary Energy¦Electricity¦Gas | EJ/yr | Secondary Energy¦Electricity¦Gas | elec_co2 |  | 2045 | 0.0001 | Secondary Energy¦Electricity¦Gas | 55
Downscaling[REMIND-MAgPIE 3.2-4.6 IntegratedPhysicalDamages (95th-high)] | Nationally Determined Contributions (NDCs) | ZWE | Secondary Energy¦Electricity¦Gas | EJ/yr | Secondary Energy¦Electricity¦Gas | elec_co2 |  | 2050 | 0.0001 | Secondary Energy¦Electricity¦Gas | 55
Downscaling[REMIND-MAgPIE 3.2-4.6 IntegratedPhysicalDamages (95th-high)] | Nationally Determined Contributions (NDCs) | ZWE | Secondary Energy¦Electricity¦Gas | EJ/yr | Secondary Energy¦Electricity¦Gas | elec_co2 |  | 2055 | 0.0002 | Secondary Energy¦Electricity¦Gas | 55
Downscaling[REMIND-MAgPIE 3.2-4.6 IntegratedPhysicalDamages (95th-high)] | Nationally Determined Contributions (NDCs) | ZWE | Secondary Energy¦Electricity¦Gas | EJ/yr | Secondary Energy¦Electricity¦Gas | elec_co2 |  | 2060 | 0.0003 | Secondary Energy¦Electricity¦Gas | 55
Downscaling[REMIND-MAgPIE 3.2-4.6 IntegratedPhysicalDamages (95th-high)] | Nationally Determined Contributions (NDCs) | ZWE | Secondary Energy¦Electricity¦Gas | EJ/yr | Secondary Energy¦Electricity¦Gas | elec_co2 |  | 2065 | 0.0003 | Secondary Energy¦Electricity¦Gas | 55
Downscaling[REMIND-MAgPIE 3.2-4.6 IntegratedPhysicalDamages (95th-high)] | Nationally Determined Contributions (NDCs) | ZWE | Secondary Energy¦Electricity¦Gas | EJ/yr | Secondary Energy¦Electricity¦Gas | elec_co2 |  | 2070 | 0.0004 | Secondary Energy¦Electricity¦Gas | 55
Downscaling[REMIND-MAgPIE 3.2-4.6 IntegratedPhysicalDamages (95th-high)] | Nationally Determined Contributions (NDCs) | ZWE | Secondary Energy¦Electricity¦Gas | EJ/yr | Secondary Energy¦Electricity¦Gas | elec_co2 |  | 2075 | 0.0004 | Secondary Energy¦Electricity¦Gas | 55
Downscaling[REMIND-MAgPIE 3.2-4.6 IntegratedPhysicalDamages (95th-high)] | Nationally Determined Contributions (NDCs) | ZWE | Secondary Energy¦Electricity¦Gas | EJ/yr | Secondary Energy¦Electricity¦Gas | elec_co2 |  | 2080 | 0.0003 | Secondary Energy¦Electricity¦Gas | 55
Downscaling[REMIND-MAgPIE 3.2-4.6 IntegratedPhysicalDamages (95th-high)] | Nationally Determined Contributions (NDCs) | ZWE | Secondary Energy¦Electricity¦Gas | EJ/yr | Secondary Energy¦Electricity¦Gas | elec_co2 |  | 2085 | 0.0003 | Secondary Energy¦Electricity¦Gas | 55
Downscaling[REMIND-MAgPIE 3.2-4.6 IntegratedPhysicalDamages (95th-high)] | Nationally Determined Contributions (NDCs) | ZWE | Secondary Energy¦Electricity¦Gas | EJ/yr | Secondary Energy¦Electricity¦Gas | elec_co2 |  | 2090 | 0.0002 | Secondary Energy¦Electricity¦Gas | 55
Downscaling[REMIND-MAgPIE 3.2-4.6 IntegratedPhysicalDamages (95th-high)] | Nationally Determined Contributions (NDCs) | ZWE | Secondary Energy¦Electricity¦Gas | EJ/yr | Secondary Energy¦Electricity¦Gas | elec_co2 |  | 2095 | 0.0001 | Secondary Energy¦Electricity¦Gas | 55
Downscaling[REMIND-MAgPIE 3.2-4.6 IntegratedPhysicalDamages (95th-high)] | Nationally Determined Contributions (NDCs) | ZWE | Secondary Energy¦Electricity¦Gas | EJ/yr | Secondary Energy¦Electricity¦Gas | elec_co2 |  | 2100 | 0.0001 | Secondary Energy¦Electricity¦Gas | 55
Downscaling[REMIND-MAgPIE 3.2-4.6 IntegratedPhysicalDamages (95th-high)] | Nationally Determined Contributions (NDCs) | ZWE | Secondary Energy¦Electricity¦Oil | EJ/yr | Secondary Energy¦Electricity¦Oil | elec_co2 |  | 2020 | 0 | Secondary Energy¦Electricity¦Oil | 70
Downscaling[REMIND-MAgPIE 3.2-4.6 IntegratedPhysicalDamages (95th-high)] | Nationally Determined Contributions (NDCs) | ZWE | Secondary Energy¦Electricity¦Oil | EJ/yr | Secondary Energy¦Electricity¦Oil | elec_co2 |  | 2025 | 0 | Secondary Energy¦Electricity¦Oil | 70
Downscaling[REMIND-MAgPIE 3.2-4.6 IntegratedPhysicalDamages (95th-high)] | Nationally Determined Contributions (NDCs) | ZWE | Secondary Energy¦Electricity¦Oil | EJ/yr | Secondary Energy¦Electricity¦Oil | elec_co2 |  | 2030 | 0 | Secondary Energy¦Electricity¦Oil | 70
Downscaling[REMIND-MAgPIE 3.2-4.6 IntegratedPhysicalDamages (95th-high)] | Nationally Determined Contributions (NDCs) | ZWE | Secondary Energy¦Electricity¦Oil | EJ/yr | Secondary Energy¦Electricity¦Oil | elec_co2 |  | 2035 | 0 | Secondary Energy¦Electricity¦Oil | 70
Downscaling[REMIND-MAgPIE 3.2-4.6 IntegratedPhysicalDamages (95th-high)] | Nationally Determined Contributions (NDCs) | ZWE | Secondary Energy¦Electricity¦Oil | EJ/yr | Secondary Energy¦Electricity¦Oil | elec_co2 |  | 2040 | 0 | Secondary Energy¦Electricity¦Oil | 70
Downscaling[REMIND-MAgPIE 3.2-4.6 IntegratedPhysicalDamages (95th-high)] | Nationally Determined Contributions (NDCs) | ZWE | Secondary Energy¦Electricity¦Oil | EJ/yr | Secondary Energy¦Electricity¦Oil | elec_co2 |  | 2045 | 0 | Secondary Energy¦Electricity¦Oil | 70
Downscaling[REMIND-MAgPIE 3.2-4.6 IntegratedPhysicalDamages (95th-high)] | Nationally Determined Contributions (NDCs) | ZWE | Secondary Energy¦Electricity¦Oil | EJ/yr | Secondary Energy¦Electricity¦Oil | elec_co2 |  | 2050 | 0 | Secondary Energy¦Electricity¦Oil | 70
Downscaling[REMIND-MAgPIE 3.2-4.6 IntegratedPhysicalDamages (95th-high)] | Nationally Determined Contributions (NDCs) | ZWE | Secondary Energy¦Electricity¦Oil | EJ/yr | Secondary Energy¦Electricity¦Oil | elec_co2 |  | 2055 | 0 | Secondary Energy¦Electricity¦Oil | 70
Downscaling[REMIND-MAgPIE 3.2-4.6 IntegratedPhysicalDamages (95th-high)] | Nationally Determined Contributions (NDCs) | ZWE | Secondary Energy¦Electricity¦Oil | EJ/yr | Secondary Energy¦Electricity¦Oil | elec_co2 |  | 2060 | 0 | Secondary Energy¦Electricity¦Oil | 70
Downscaling[REMIND-MAgPIE 3.2-4.6 IntegratedPhysicalDamages (95th-high)] | Nationally Determined Contributions (NDCs) | ZWE | Secondary Energy¦Electricity¦Oil | EJ/yr | Secondary Energy¦Electricity¦Oil | elec_co2 |  | 2065 | 0 | Secondary Energy¦Electricity¦Oil | 70
Downscaling[REMIND-MAgPIE 3.2-4.6 IntegratedPhysicalDamages (95th-high)] | Nationally Determined Contributions (NDCs) | ZWE | Secondary Energy¦Electricity¦Oil | EJ/yr | Secondary Energy¦Electricity¦Oil | elec_co2 |  | 2070 | 0 | Secondary Energy¦Electricity¦Oil | 70
Downscaling[REMIND-MAgPIE 3.2-4.6 IntegratedPhysicalDamages (95th-high)] | Nationally Determined Contributions (NDCs) | ZWE | Secondary Energy¦Electricity¦Oil | EJ/yr | Secondary Energy¦Electricity¦Oil | elec_co2 |  | 2075 | 0 | Secondary Energy¦Electricity¦Oil | 70
Downscaling[REMIND-MAgPIE 3.2-4.6 IntegratedPhysicalDamages (95th-high)] | Nationally Determined Contributions (NDCs) | ZWE | Secondary Energy¦Electricity¦Oil | EJ/yr | Secondary Energy¦Electricity¦Oil | elec_co2 |  | 2080 | 0 | Secondary Energy¦Electricity¦Oil | 70
Downscaling[REMIND-MAgPIE 3.2-4.6 IntegratedPhysicalDamages (95th-high)] | Nationally Determined Contributions (NDCs) | ZWE | Secondary Energy¦Electricity¦Oil | EJ/yr | Secondary Energy¦Electricity¦Oil | elec_co2 |  | 2085 | 0 | Secondary Energy¦Electricity¦Oil | 70
Downscaling[REMIND-MAgPIE 3.2-4.6 IntegratedPhysicalDamages (95th-high)] | Nationally Determined Contributions (NDCs) | ZWE | Secondary Energy¦Electricity¦Oil | EJ/yr | Secondary Energy¦Electricity¦Oil | elec_co2 |  | 2090 | 0 | Secondary Energy¦Electricity¦Oil | 70
Downscaling[REMIND-MAgPIE 3.2-4.6 IntegratedPhysicalDamages (95th-high)] | Nationally Determined Contributions (NDCs) | ZWE | Secondary Energy¦Electricity¦Oil | EJ/yr | Secondary Energy¦Electricity¦Oil | elec_co2 |  | 2095 | 0 | Secondary Energy¦Electricity¦Oil | 70
Downscaling[REMIND-MAgPIE 3.2-4.6 IntegratedPhysicalDamages (95th-high)] | Nationally Determined Contributions (NDCs) | ZWE | Secondary Energy¦Electricity¦Oil | EJ/yr | Secondary Energy¦Electricity¦Oil | elec_co2 |  | 2100 | 0 | Secondary Energy¦Electricity¦Oil | 70
Downscaling[REMIND-MAgPIE 3.2-4.6 IntegratedPhysicalDamages (95th-high)] | Nationally Determined Contributions (NDCs) | ZWE | Price¦Primary Energy¦Biomass | US$2010/GJ | Price¦Primary Energy¦Biomass | fuel_supply | bioenergy | 2020 | 5.3799 | Price¦Primary Energy¦Biomass
Downscaling[REMIND-MAgPIE 3.2-4.6 IntegratedPhysicalDamages (95th-high)] | Nationally Determined Contributions (NDCs) | ZWE | Price¦Primary Energy¦Biomass | US$2010/GJ | Price¦Primary Energy¦Biomass | fuel_supply | bioenergy | 2025 | 5.4732 | Price¦Primary Energy¦Biomass
Downscaling[REMIND-MAgPIE 3.2-4.6 IntegratedPhysicalDamages (95th-high)] | Nationally Determined Contributions (NDCs) | ZWE | Price¦Primary Energy¦Biomass | US$2010/GJ | Price¦Primary Energy¦Biomass | fuel_supply | bioenergy | 2030 | 5.391 | Price¦Primary Energy¦Biomass
Downscaling[REMIND-MAgPIE 3.2-4.6 IntegratedPhysicalDamages (95th-high)] | Nationally Determined Contributions (NDCs) | ZWE | Price¦Primary Energy¦Biomass | US$2010/GJ | Price¦Primary Energy¦Biomass | fuel_supply | bioenergy | 2035 | 5.7076 | Price¦Primary Energy¦Biomass
Downscaling[REMIND-MAgPIE 3.2-4.6 IntegratedPhysicalDamages (95th-high)] | Nationally Determined Contributions (NDCs) | ZWE | Price¦Primary Energy¦Biomass | US$2010/GJ | Price¦Primary Energy¦Biomass | fuel_supply | bioenergy | 2040 | 5.6372 | Price¦Primary Energy¦Biomass
Downscaling[REMIND-MAgPIE 3.2-4.6 IntegratedPhysicalDamages (95th-high)] | Nationally Determined Contributions (NDCs) | ZWE | Price¦Primary Energy¦Biomass | US$2010/GJ | Price¦Primary Energy¦Biomass | fuel_supply | bioenergy | 2045 | 6.6077 | Price¦Primary Energy¦Biomass
Downscaling[REMIND-MAgPIE 3.2-4.6 IntegratedPhysicalDamages (95th-high)] | Nationally Determined Contributions (NDCs) | ZWE | Price¦Primary Energy¦Biomass | US$2010/GJ | Price¦Primary Energy¦Biomass | fuel_supply | bioenergy | 2050 | 7.8355 | Price¦Primary Energy¦Biomass
Downscaling[REMIND-MAgPIE 3.2-4.6 IntegratedPhysicalDamages (95th-high)] | Nationally Determined Contributions (NDCs) | ZWE | Price¦Primary Energy¦Biomass | US$2010/GJ | Price¦Primary Energy¦Biomass | fuel_supply | bioenergy | 2055 | 6.8446 | Price¦Primary Energy¦Biomass
Downscaling[REMIND-MAgPIE 3.2-4.6 IntegratedPhysicalDamages (95th-high)] | Nationally Determined Contributions (NDCs) | ZWE | Price¦Primary Energy¦Biomass | US$2010/GJ | Price¦Primary Energy¦Biomass | fuel_supply | bioenergy | 2060 | 13.0395 | Price¦Primary Energy¦Biomass
Downscaling[REMIND-MAgPIE 3.2-4.6 IntegratedPhysicalDamages (95th-high)] | Nationally Determined Contributions (NDCs) | ZWE | Price¦Primary Energy¦Biomass | US$2010/GJ | Price¦Primary Energy¦Biomass | fuel_supply | bioenergy | 2065 | 12.2774 | Price¦Primary Energy¦Biomass
Downscaling[REMIND-MAgPIE 3.2-4.6 IntegratedPhysicalDamages (95th-high)] | Nationally Determined Contributions (NDCs) | ZWE | Price¦Primary Energy¦Biomass | US$2010/GJ | Price¦Primary Energy¦Biomass | fuel_supply | bioenergy | 2070 | 11.5153 | Price¦Primary Energy¦Biomass
Downscaling[REMIND-MAgPIE 3.2-4.6 IntegratedPhysicalDamages (95th-high)] | Nationally Determined Contributions (NDCs) | ZWE | Price¦Primary Energy¦Biomass | US$2010/GJ | Price¦Primary Energy¦Biomass | fuel_supply | bioenergy | 2075 | 11.0821 | Price¦Primary Energy¦Biomass
Downscaling[REMIND-MAgPIE 3.2-4.6 IntegratedPhysicalDamages (95th-high)] | Nationally Determined Contributions (NDCs) | ZWE | Price¦Primary Energy¦Biomass | US$2010/GJ | Price¦Primary Energy¦Biomass | fuel_supply | bioenergy | 2080 | 10.6488 | Price¦Primary Energy¦Biomass
Downscaling[REMIND-MAgPIE 3.2-4.6 IntegratedPhysicalDamages (95th-high)] | Nationally Determined Contributions (NDCs) | ZWE | Price¦Primary Energy¦Biomass | US$2010/GJ | Price¦Primary Energy¦Biomass | fuel_supply | bioenergy | 2085 | 9.9703 | Price¦Primary Energy¦Biomass
Downscaling[REMIND-MAgPIE 3.2-4.6 IntegratedPhysicalDamages (95th-high)] | Nationally Determined Contributions (NDCs) | ZWE | Price¦Primary Energy¦Biomass | US$2010/GJ | Price¦Primary Energy¦Biomass | fuel_supply | bioenergy | 2090 | 9.2917 | Price¦Primary Energy¦Biomass
Downscaling[REMIND-MAgPIE 3.2-4.6 IntegratedPhysicalDamages (95th-high)] | Nationally Determined Contributions (NDCs) | ZWE | Price¦Primary Energy¦Biomass | US$2010/GJ | Price¦Primary Energy¦Biomass | fuel_supply | bioenergy | 2095 | 10.1034 | Price¦Primary Energy¦Biomass
Downscaling[REMIND-MAgPIE 3.2-4.6 IntegratedPhysicalDamages (95th-high)] | Nationally Determined Contributions (NDCs) | ZWE | Price¦Primary Energy¦Biomass | US$2010/GJ | Price¦Primary Energy¦Biomass | fuel_supply | bioenergy | 2100 | 10.9151 | Price¦Primary Energy¦Biomass
Downscaling[REMIND-MAgPIE 3.2-4.6 IntegratedPhysicalDamages (95th-high)] | Nationally Determined Contributions (NDCs) | ZWE | Price¦Primary Energy¦Coal | US$2010/GJ | Price¦Primary Energy¦Coal | fuel_supply | coal | 2020 | 2.0344 | Price¦Primary Energy¦Coal
Downscaling[REMIND-MAgPIE 3.2-4.6 IntegratedPhysicalDamages (95th-high)] | Nationally Determined Contributions (NDCs) | ZWE | Price¦Primary Energy¦Coal | US$2010/GJ | Price¦Primary Energy¦Coal | fuel_supply | coal | 2025 | 2.1207 | Price¦Primary Energy¦Coal
Downscaling[REMIND-MAgPIE 3.2-4.6 IntegratedPhysicalDamages (95th-high)] | Nationally Determined Contributions (NDCs) | ZWE | Price¦Primary Energy¦Coal | US$2010/GJ | Price¦Primary Energy¦Coal | fuel_supply | coal | 2030 | 2.0808 | Price¦Primary Energy¦Coal
Downscaling[REMIND-MAgPIE 3.2-4.6 IntegratedPhysicalDamages (95th-high)] | Nationally Determined Contributions (NDCs) | ZWE | Price¦Primary Energy¦Coal | US$2010/GJ | Price¦Primary Energy¦Coal | fuel_supply | coal | 2035 | 2.0582 | Price¦Primary Energy¦Coal
Downscaling[REMIND-MAgPIE 3.2-4.6 IntegratedPhysicalDamages (95th-high)] | Nationally Determined Contributions (NDCs) | ZWE | Price¦Primary Energy¦Coal | US$2010/GJ | Price¦Primary Energy¦Coal | fuel_supply | coal | 2040 | 1.9161 | Price¦Primary Energy¦Coal
Downscaling[REMIND-MAgPIE 3.2-4.6 IntegratedPhysicalDamages (95th-high)] | Nationally Determined Contributions (NDCs) | ZWE | Price¦Primary Energy¦Coal | US$2010/GJ | Price¦Primary Energy¦Coal | fuel_supply | coal | 2045 | 1.8178 | Price¦Primary Energy¦Coal
Downscaling[REMIND-MAgPIE 3.2-4.6 IntegratedPhysicalDamages (95th-high)] | Nationally Determined Contributions (NDCs) | ZWE | Price¦Primary Energy¦Coal | US$2010/GJ | Price¦Primary Energy¦Coal | fuel_supply | coal | 2050 | 1.855 | Price¦Primary Energy¦Coal
Downscaling[REMIND-MAgPIE 3.2-4.6 IntegratedPhysicalDamages (95th-high)] | Nationally Determined Contributions (NDCs) | ZWE | Price¦Primary Energy¦Coal | US$2010/GJ | Price¦Primary Energy¦Coal | fuel_supply | coal | 2055 | 1.8419 | Price¦Primary Energy¦Coal
Downscaling[REMIND-MAgPIE 3.2-4.6 IntegratedPhysicalDamages (95th-high)] | Nationally Determined Contributions (NDCs) | ZWE | Price¦Primary Energy¦Coal | US$2010/GJ | Price¦Primary Energy¦Coal | fuel_supply | coal | 2060 | 2.3182 | Price¦Primary Energy¦Coal
Downscaling[REMIND-MAgPIE 3.2-4.6 IntegratedPhysicalDamages (95th-high)] | Nationally Determined Contributions (NDCs) | ZWE | Price¦Primary Energy¦Coal | US$2010/GJ | Price¦Primary Energy¦Coal | fuel_supply | coal | 2065 | 2.1818 | Price¦Primary Energy¦Coal
Downscaling[REMIND-MAgPIE 3.2-4.6 IntegratedPhysicalDamages (95th-high)] | Nationally Determined Contributions (NDCs) | ZWE | Price¦Primary Energy¦Coal | US$2010/GJ | Price¦Primary Energy¦Coal | fuel_supply | coal | 2070 | 2.0454 | Price¦Primary Energy¦Coal
Downscaling[REMIND-MAgPIE 3.2-4.6 IntegratedPhysicalDamages (95th-high)] | Nationally Determined Contributions (NDCs) | ZWE | Price¦Primary Energy¦Coal | US$2010/GJ | Price¦Primary Energy¦Coal | fuel_supply | coal | 2075 | 2.1514 | Price¦Primary Energy¦Coal
Downscaling[REMIND-MAgPIE 3.2-4.6 IntegratedPhysicalDamages (95th-high)] | Nationally Determined Contributions (NDCs) | ZWE | Price¦Primary Energy¦Coal | US$2010/GJ | Price¦Primary Energy¦Coal | fuel_supply | coal | 2080 | 2.2574 | Price¦Primary Energy¦Coal
Downscaling[REMIND-MAgPIE 3.2-4.6 IntegratedPhysicalDamages (95th-high)] | Nationally Determined Contributions (NDCs) | ZWE | Price¦Primary Energy¦Coal | US$2010/GJ | Price¦Primary Energy¦Coal | fuel_supply | coal | 2085 | 2.2583 | Price¦Primary Energy¦Coal
Downscaling[REMIND-MAgPIE 3.2-4.6 IntegratedPhysicalDamages (95th-high)] | Nationally Determined Contributions (NDCs) | ZWE | Price¦Primary Energy¦Coal | US$2010/GJ | Price¦Primary Energy¦Coal | fuel_supply | coal | 2090 | 2.2592 | Price¦Primary Energy¦Coal
Downscaling[REMIND-MAgPIE 3.2-4.6 IntegratedPhysicalDamages (95th-high)] | Nationally Determined Contributions (NDCs) | ZWE | Price¦Primary Energy¦Coal | US$2010/GJ | Price¦Primary Energy¦Coal | fuel_supply | coal | 2095 | 2.2905 | Price¦Primary Energy¦Coal
Downscaling[REMIND-MAgPIE 3.2-4.6 IntegratedPhysicalDamages (95th-high)] | Nationally Determined Contributions (NDCs) | ZWE | Price¦Primary Energy¦Coal | US$2010/GJ | Price¦Primary Energy¦Coal | fuel_supply | coal | 2100 | 2.3217 | Price¦Primary Energy¦Coal
Downscaling[REMIND-MAgPIE 3.2-4.6 IntegratedPhysicalDamages (95th-high)] | Nationally Determined Contributions (NDCs) | ZWE | Price¦Primary Energy¦Gas | US$2010/GJ | Price¦Primary Energy¦Gas | fuel_supply | gas | 2020 | 3.9711 | Price¦Primary Energy¦Gas
Downscaling[REMIND-MAgPIE 3.2-4.6 IntegratedPhysicalDamages (95th-high)] | Nationally Determined Contributions (NDCs) | ZWE | Price¦Primary Energy¦Gas | US$2010/GJ | Price¦Primary Energy¦Gas | fuel_supply | gas | 2025 | 4.5195 | Price¦Primary Energy¦Gas
Downscaling[REMIND-MAgPIE 3.2-4.6 IntegratedPhysicalDamages (95th-high)] | Nationally Determined Contributions (NDCs) | ZWE | Price¦Primary Energy¦Gas | US$2010/GJ | Price¦Primary Energy¦Gas | fuel_supply | gas | 2030 | 4.272 | Price¦Primary Energy¦Gas
Downscaling[REMIND-MAgPIE 3.2-4.6 IntegratedPhysicalDamages (95th-high)] | Nationally Determined Contributions (NDCs) | ZWE | Price¦Primary Energy¦Gas | US$2010/GJ | Price¦Primary Energy¦Gas | fuel_supply | gas | 2035 | 4.7199 | Price¦Primary Energy¦Gas
Downscaling[REMIND-MAgPIE 3.2-4.6 IntegratedPhysicalDamages (95th-high)] | Nationally Determined Contributions (NDCs) | ZWE | Price¦Primary Energy¦Gas | US$2010/GJ | Price¦Primary Energy¦Gas | fuel_supply | gas | 2040 | 5.0235 | Price¦Primary Energy¦Gas
Downscaling[REMIND-MAgPIE 3.2-4.6 IntegratedPhysicalDamages (95th-high)] | Nationally Determined Contributions (NDCs) | ZWE | Price¦Primary Energy¦Gas | US$2010/GJ | Price¦Primary Energy¦Gas | fuel_supply | gas | 2045 | 5.3296 | Price¦Primary Energy¦Gas
Downscaling[REMIND-MAgPIE 3.2-4.6 IntegratedPhysicalDamages (95th-high)] | Nationally Determined Contributions (NDCs) | ZWE | Price¦Primary Energy¦Gas | US$2010/GJ | Price¦Primary Energy¦Gas | fuel_supply | gas | 2050 | 5.2874 | Price¦Primary Energy¦Gas
Downscaling[REMIND-MAgPIE 3.2-4.6 IntegratedPhysicalDamages (95th-high)] | Nationally Determined Contributions (NDCs) | ZWE | Price¦Primary Energy¦Gas | US$2010/GJ | Price¦Primary Energy¦Gas | fuel_supply | gas | 2055 | 4.995 | Price¦Primary Energy¦Gas
Downscaling[REMIND-MAgPIE 3.2-4.6 IntegratedPhysicalDamages (95th-high)] | Nationally Determined Contributions (NDCs) | ZWE | Price¦Primary Energy¦Gas | US$2010/GJ | Price¦Primary Energy¦Gas | fuel_supply | gas | 2060 | 6.0853 | Price¦Primary Energy¦Gas
Downscaling[REMIND-MAgPIE 3.2-4.6 IntegratedPhysicalDamages (95th-high)] | Nationally Determined Contributions (NDCs) | ZWE | Price¦Primary Energy¦Gas | US$2010/GJ | Price¦Primary Energy¦Gas | fuel_supply | gas | 2065 | 5.9015 | Price¦Primary Energy¦Gas
Downscaling[REMIND-MAgPIE 3.2-4.6 IntegratedPhysicalDamages (95th-high)] | Nationally Determined Contributions (NDCs) | ZWE | Price¦Primary Energy¦Gas | US$2010/GJ | Price¦Primary Energy¦Gas | fuel_supply | gas | 2070 | 5.7178 | Price¦Primary Energy¦Gas
Downscaling[REMIND-MAgPIE 3.2-4.6 IntegratedPhysicalDamages (95th-high)] | Nationally Determined Contributions (NDCs) | ZWE | Price¦Primary Energy¦Gas | US$2010/GJ | Price¦Primary Energy¦Gas | fuel_supply | gas | 2075 | 5.7191 | Price¦Primary Energy¦Gas
Downscaling[REMIND-MAgPIE 3.2-4.6 IntegratedPhysicalDamages (95th-high)] | Nationally Determined Contributions (NDCs) | ZWE | Price¦Primary Energy¦Gas | US$2010/GJ | Price¦Primary Energy¦Gas | fuel_supply | gas | 2080 | 5.7204 | Price¦Primary Energy¦Gas
Downscaling[REMIND-MAgPIE 3.2-4.6 IntegratedPhysicalDamages (95th-high)] | Nationally Determined Contributions (NDCs) | ZWE | Price¦Primary Energy¦Gas | US$2010/GJ | Price¦Primary Energy¦Gas | fuel_supply | gas | 2085 | 5.7714 | Price¦Primary Energy¦Gas
Downscaling[REMIND-MAgPIE 3.2-4.6 IntegratedPhysicalDamages (95th-high)] | Nationally Determined Contributions (NDCs) | ZWE | Price¦Primary Energy¦Gas | US$2010/GJ | Price¦Primary Energy¦Gas | fuel_supply | gas | 2090 | 5.8225 | Price¦Primary Energy¦Gas
Downscaling[REMIND-MAgPIE 3.2-4.6 IntegratedPhysicalDamages (95th-high)] | Nationally Determined Contributions (NDCs) | ZWE | Price¦Primary Energy¦Gas | US$2010/GJ | Price¦Primary Energy¦Gas | fuel_supply | gas | 2095 | 5.8514 | Price¦Primary Energy¦Gas
Downscaling[REMIND-MAgPIE 3.2-4.6 IntegratedPhysicalDamages (95th-high)] | Nationally Determined Contributions (NDCs) | ZWE | Price¦Primary Energy¦Gas | US$2010/GJ | Price¦Primary Energy¦Gas | fuel_supply | gas | 2100 | 5.8804 | Price¦Primary Energy¦Gas
Downscaling[REMIND-MAgPIE 3.2-4.6 IntegratedPhysicalDamages (95th-high)] | Nationally Determined Contributions (NDCs) | ZWE | Price¦Secondary Energy¦Liquids¦Oil | US$2010/GJ | Price¦Secondary Energy¦Liquids¦Oil | fuel_supply | oil | 2020 | 65.1894 | Price¦Secondary Energy¦Liquids¦Oil
Downscaling[REMIND-MAgPIE 3.2-4.6 IntegratedPhysicalDamages (95th-high)] | Nationally Determined Contributions (NDCs) | ZWE | Price¦Secondary Energy¦Liquids¦Oil | US$2010/GJ | Price¦Secondary Energy¦Liquids¦Oil | fuel_supply | oil | 2025 | 67.2197 | Price¦Secondary Energy¦Liquids¦Oil
Downscaling[REMIND-MAgPIE 3.2-4.6 IntegratedPhysicalDamages (95th-high)] | Nationally Determined Contributions (NDCs) | ZWE | Price¦Secondary Energy¦Liquids¦Oil | US$2010/GJ | Price¦Secondary Energy¦Liquids¦Oil | fuel_supply | oil | 2030 | 81.7292 | Price¦Secondary Energy¦Liquids¦Oil
Downscaling[REMIND-MAgPIE 3.2-4.6 IntegratedPhysicalDamages (95th-high)] | Nationally Determined Contributions (NDCs) | ZWE | Price¦Secondary Energy¦Liquids¦Oil | US$2010/GJ | Price¦Secondary Energy¦Liquids¦Oil | fuel_supply | oil | 2035 | 81.0531 | Price¦Secondary Energy¦Liquids¦Oil
Downscaling[REMIND-MAgPIE 3.2-4.6 IntegratedPhysicalDamages (95th-high)] | Nationally Determined Contributions (NDCs) | ZWE | Price¦Secondary Energy¦Liquids¦Oil | US$2010/GJ | Price¦Secondary Energy¦Liquids¦Oil | fuel_supply | oil | 2040 | 91.5258 | Price¦Secondary Energy¦Liquids¦Oil
Downscaling[REMIND-MAgPIE 3.2-4.6 IntegratedPhysicalDamages (95th-high)] | Nationally Determined Contributions (NDCs) | ZWE | Price¦Secondary Energy¦Liquids¦Oil | US$2010/GJ | Price¦Secondary Energy¦Liquids¦Oil | fuel_supply | oil | 2045 | 100.8032 | Price¦Secondary Energy¦Liquids¦Oil
Downscaling[REMIND-MAgPIE 3.2-4.6 IntegratedPhysicalDamages (95th-high)] | Nationally Determined Contributions (NDCs) | ZWE | Price¦Secondary Energy¦Liquids¦Oil | US$2010/GJ | Price¦Secondary Energy¦Liquids¦Oil | fuel_supply | oil | 2050 | 105.5977 | Price¦Secondary Energy¦Liquids¦Oil
Downscaling[REMIND-MAgPIE 3.2-4.6 IntegratedPhysicalDamages (95th-high)] | Nationally Determined Contributions (NDCs) | ZWE | Price¦Secondary Energy¦Liquids¦Oil | US$2010/GJ | Price¦Secondary Energy¦Liquids¦Oil | fuel_supply | oil | 2055 | 122.996 | Price¦Secondary Energy¦Liquids¦Oil
Downscaling[REMIND-MAgPIE 3.2-4.6 IntegratedPhysicalDamages (95th-high)] | Nationally Determined Contributions (NDCs) | ZWE | Price¦Secondary Energy¦Liquids¦Oil | US$2010/GJ | Price¦Secondary Energy¦Liquids¦Oil | fuel_supply | oil | 2060 | 186.6404 | Price¦Secondary Energy¦Liquids¦Oil
Downscaling[REMIND-MAgPIE 3.2-4.6 IntegratedPhysicalDamages (95th-high)] | Nationally Determined Contributions (NDCs) | ZWE | Price¦Secondary Energy¦Liquids¦Oil | US$2010/GJ | Price¦Secondary Energy¦Liquids¦Oil | fuel_supply | oil | 2065 | 221.336 | Price¦Secondary Energy¦Liquids¦Oil
Downscaling[REMIND-MAgPIE 3.2-4.6 IntegratedPhysicalDamages (95th-high)] | Nationally Determined Contributions (NDCs) | ZWE | Price¦Secondary Energy¦Liquids¦Oil | US$2010/GJ | Price¦Secondary Energy¦Liquids¦Oil | fuel_supply | oil | 2070 | 256.0315 | Price¦Secondary Energy¦Liquids¦Oil
Downscaling[REMIND-MAgPIE 3.2-4.6 IntegratedPhysicalDamages (95th-high)] | Nationally Determined Contributions (NDCs) | ZWE | Price¦Secondary Energy¦Liquids¦Oil | US$2010/GJ | Price¦Secondary Energy¦Liquids¦Oil | fuel_supply | oil | 2075 | 258.7167 | Price¦Secondary Energy¦Liquids¦Oil
Downscaling[REMIND-MAgPIE 3.2-4.6 IntegratedPhysicalDamages (95th-high)] | Nationally Determined Contributions (NDCs) | ZWE | Price¦Secondary Energy¦Liquids¦Oil | US$2010/GJ | Price¦Secondary Energy¦Liquids¦Oil | fuel_supply | oil | 2080 | 261.4019 | Price¦Secondary Energy¦Liquids¦Oil
Downscaling[REMIND-MAgPIE 3.2-4.6 IntegratedPhysicalDamages (95th-high)] | Nationally Determined Contributions (NDCs) | ZWE | Price¦Secondary Energy¦Liquids¦Oil | US$2010/GJ | Price¦Secondary Energy¦Liquids¦Oil | fuel_supply | oil | 2085 | 261.9395 | Price¦Secondary Energy¦Liquids¦Oil
Downscaling[REMIND-MAgPIE 3.2-4.6 IntegratedPhysicalDamages (95th-high)] | Nationally Determined Contributions (NDCs) | ZWE | Price¦Secondary Energy¦Liquids¦Oil | US$2010/GJ | Price¦Secondary Energy¦Liquids¦Oil | fuel_supply | oil | 2090 | 262.4771 | Price¦Secondary Energy¦Liquids¦Oil
Downscaling[REMIND-MAgPIE 3.2-4.6 IntegratedPhysicalDamages (95th-high)] | Nationally Determined Contributions (NDCs) | ZWE | Price¦Secondary Energy¦Liquids¦Oil | US$2010/GJ | Price¦Secondary Energy¦Liquids¦Oil | fuel_supply | oil | 2095 | 273.2256 | Price¦Secondary Energy¦Liquids¦Oil
Downscaling[REMIND-MAgPIE 3.2-4.6 IntegratedPhysicalDamages (95th-high)] | Nationally Determined Contributions (NDCs) | ZWE | Price¦Secondary Energy¦Liquids¦Oil | US$2010/GJ | Price¦Secondary Energy¦Liquids¦Oil | fuel_supply | oil | 2100 | 283.9742 | Price¦Secondary Energy¦Liquids¦Oil
Downscaling[REMIND-MAgPIE 3.2-4.6 IntegratedPhysicalDamages (95th-high)] | Nationally Determined Contributions (NDCs) | ZWE | Emissions¦CO2 | Mt CO2/yr | Emissions¦CO2 | scenarios - CO2 abatement | CO2 | 2020 | 185.1701 | Emissions¦CO2
Downscaling[REMIND-MAgPIE 3.2-4.6 IntegratedPhysicalDamages (95th-high)] | Nationally Determined Contributions (NDCs) | ZWE | Emissions¦CO2 | Mt CO2/yr | Emissions¦CO2 | scenarios - CO2 abatement | CO2 | 2025 | 214.815 | Emissions¦CO2
Downscaling[REMIND-MAgPIE 3.2-4.6 IntegratedPhysicalDamages (95th-high)] | Nationally Determined Contributions (NDCs) | ZWE | Emissions¦CO2 | Mt CO2/yr | Emissions¦CO2 | scenarios - CO2 abatement | CO2 | 2030 | 199.4316 | Emissions¦CO2
Downscaling[REMIND-MAgPIE 3.2-4.6 IntegratedPhysicalDamages (95th-high)] | Nationally Determined Contributions (NDCs) | ZWE | Emissions¦CO2 | Mt CO2/yr | Emissions¦CO2 | scenarios - CO2 abatement | CO2 | 2035 | 179.2755 | Emissions¦CO2
Downscaling[REMIND-MAgPIE 3.2-4.6 IntegratedPhysicalDamages (95th-high)] | Nationally Determined Contributions (NDCs) | ZWE | Emissions¦CO2 | Mt CO2/yr | Emissions¦CO2 | scenarios - CO2 abatement | CO2 | 2040 | 161.9921 | Emissions¦CO2
Downscaling[REMIND-MAgPIE 3.2-4.6 IntegratedPhysicalDamages (95th-high)] | Nationally Determined Contributions (NDCs) | ZWE | Emissions¦CO2 | Mt CO2/yr | Emissions¦CO2 | scenarios - CO2 abatement | CO2 | 2045 | 165.6424 | Emissions¦CO2
Downscaling[REMIND-MAgPIE 3.2-4.6 IntegratedPhysicalDamages (95th-high)] | Nationally Determined Contributions (NDCs) | ZWE | Emissions¦CO2 | Mt CO2/yr | Emissions¦CO2 | scenarios - CO2 abatement | CO2 | 2050 | 216.0302 | Emissions¦CO2
Downscaling[REMIND-MAgPIE 3.2-4.6 IntegratedPhysicalDamages (95th-high)] | Nationally Determined Contributions (NDCs) | ZWE | Emissions¦CO2 | Mt CO2/yr | Emissions¦CO2 | scenarios - CO2 abatement | CO2 | 2055 | 218.5293 | Emissions¦CO2
Downscaling[REMIND-MAgPIE 3.2-4.6 IntegratedPhysicalDamages (95th-high)] | Nationally Determined Contributions (NDCs) | ZWE | Emissions¦CO2 | Mt CO2/yr | Emissions¦CO2 | scenarios - CO2 abatement | CO2 | 2060 | 181.7857 | Emissions¦CO2
Downscaling[REMIND-MAgPIE 3.2-4.6 IntegratedPhysicalDamages (95th-high)] | Nationally Determined Contributions (NDCs) | ZWE | Emissions¦CO2 | Mt CO2/yr | Emissions¦CO2 | scenarios - CO2 abatement | CO2 | 2065 | 182.8705 | Emissions¦CO2
Downscaling[REMIND-MAgPIE 3.2-4.6 IntegratedPhysicalDamages (95th-high)] | Nationally Determined Contributions (NDCs) | ZWE | Emissions¦CO2 | Mt CO2/yr | Emissions¦CO2 | scenarios - CO2 abatement | CO2 | 2070 | 183.2484 | Emissions¦CO2
Downscaling[REMIND-MAgPIE 3.2-4.6 IntegratedPhysicalDamages (95th-high)] | Nationally Determined Contributions (NDCs) | ZWE | Emissions¦CO2 | Mt CO2/yr | Emissions¦CO2 | scenarios - CO2 abatement | CO2 | 2075 | 182.3851 | Emissions¦CO2
Downscaling[REMIND-MAgPIE 3.2-4.6 IntegratedPhysicalDamages (95th-high)] | Nationally Determined Contributions (NDCs) | ZWE | Emissions¦CO2 | Mt CO2/yr | Emissions¦CO2 | scenarios - CO2 abatement | CO2 | 2080 | 181.7382 | Emissions¦CO2
Downscaling[REMIND-MAgPIE 3.2-4.6 IntegratedPhysicalDamages (95th-high)] | Nationally Determined Contributions (NDCs) | ZWE | Emissions¦CO2 | Mt CO2/yr | Emissions¦CO2 | scenarios - CO2 abatement | CO2 | 2085 | 180.8036 | Emissions¦CO2
Downscaling[REMIND-MAgPIE 3.2-4.6 IntegratedPhysicalDamages (95th-high)] | Nationally Determined Contributions (NDCs) | ZWE | Emissions¦CO2 | Mt CO2/yr | Emissions¦CO2 | scenarios - CO2 abatement | CO2 | 2090 | 179.6853 | Emissions¦CO2
Downscaling[REMIND-MAgPIE 3.2-4.6 IntegratedPhysicalDamages (95th-high)] | Nationally Determined Contributions (NDCs) | ZWE | Emissions¦CO2 | Mt CO2/yr | Emissions¦CO2 | scenarios - CO2 abatement | CO2 | 2095 | 176.453 | Emissions¦CO2
Downscaling[REMIND-MAgPIE 3.2-4.6 IntegratedPhysicalDamages (95th-high)] | Nationally Determined Contributions (NDCs) | ZWE | Emissions¦CO2 | Mt CO2/yr | Emissions¦CO2 | scenarios - CO2 abatement | CO2 | 2100 | 174.0772 | Emissions¦CO2
Downscaling[REMIND-MAgPIE 3.2-4.6 IntegratedPhysicalDamages (95th-high)] | Nationally Determined Contributions (NDCs) | ZWE | Emissions¦CO2¦Energy | Mt CO2/yr | Emissions¦CO2¦Energy | scenarios - CO2 abatement | CO2 | 2020 | 23.7734 | Emissions¦CO2¦Energy
Downscaling[REMIND-MAgPIE 3.2-4.6 IntegratedPhysicalDamages (95th-high)] | Nationally Determined Contributions (NDCs) | ZWE | Emissions¦CO2¦Energy | Mt CO2/yr | Emissions¦CO2¦Energy | scenarios - CO2 abatement | CO2 | 2025 | 69.3137 | Emissions¦CO2¦Energy
Downscaling[REMIND-MAgPIE 3.2-4.6 IntegratedPhysicalDamages (95th-high)] | Nationally Determined Contributions (NDCs) | ZWE | Emissions¦CO2¦Energy | Mt CO2/yr | Emissions¦CO2¦Energy | scenarios - CO2 abatement | CO2 | 2030 | 52.5788 | Emissions¦CO2¦Energy
Downscaling[REMIND-MAgPIE 3.2-4.6 IntegratedPhysicalDamages (95th-high)] | Nationally Determined Contributions (NDCs) | ZWE | Emissions¦CO2¦Energy | Mt CO2/yr | Emissions¦CO2¦Energy | scenarios - CO2 abatement | CO2 | 2035 | 30.2822 | Emissions¦CO2¦Energy
Downscaling[REMIND-MAgPIE 3.2-4.6 IntegratedPhysicalDamages (95th-high)] | Nationally Determined Contributions (NDCs) | ZWE | Emissions¦CO2¦Energy | Mt CO2/yr | Emissions¦CO2¦Energy | scenarios - CO2 abatement | CO2 | 2040 | 10.979 | Emissions¦CO2¦Energy
Downscaling[REMIND-MAgPIE 3.2-4.6 IntegratedPhysicalDamages (95th-high)] | Nationally Determined Contributions (NDCs) | ZWE | Emissions¦CO2¦Energy | Mt CO2/yr | Emissions¦CO2¦Energy | scenarios - CO2 abatement | CO2 | 2045 | 15.2777 | Emissions¦CO2¦Energy
Downscaling[REMIND-MAgPIE 3.2-4.6 IntegratedPhysicalDamages (95th-high)] | Nationally Determined Contributions (NDCs) | ZWE | Emissions¦CO2¦Energy | Mt CO2/yr | Emissions¦CO2¦Energy | scenarios - CO2 abatement | CO2 | 2050 | 65.7973 | Emissions¦CO2¦Energy
Downscaling[REMIND-MAgPIE 3.2-4.6 IntegratedPhysicalDamages (95th-high)] | Nationally Determined Contributions (NDCs) | ZWE | Emissions¦CO2¦Energy | Mt CO2/yr | Emissions¦CO2¦Energy | scenarios - CO2 abatement | CO2 | 2055 | 66.3234 | Emissions¦CO2¦Energy
Downscaling[REMIND-MAgPIE 3.2-4.6 IntegratedPhysicalDamages (95th-high)] | Nationally Determined Contributions (NDCs) | ZWE | Emissions¦CO2¦Energy | Mt CO2/yr | Emissions¦CO2¦Energy | scenarios - CO2 abatement | CO2 | 2060 | 26.9057 | Emissions¦CO2¦Energy
Downscaling[REMIND-MAgPIE 3.2-4.6 IntegratedPhysicalDamages (95th-high)] | Nationally Determined Contributions (NDCs) | ZWE | Emissions¦CO2¦Energy | Mt CO2/yr | Emissions¦CO2¦Energy | scenarios - CO2 abatement | CO2 | 2065 | 26.2241 | Emissions¦CO2¦Energy
Downscaling[REMIND-MAgPIE 3.2-4.6 IntegratedPhysicalDamages (95th-high)] | Nationally Determined Contributions (NDCs) | ZWE | Emissions¦CO2¦Energy | Mt CO2/yr | Emissions¦CO2¦Energy | scenarios - CO2 abatement | CO2 | 2070 | 24.8889 | Emissions¦CO2¦Energy
Downscaling[REMIND-MAgPIE 3.2-4.6 IntegratedPhysicalDamages (95th-high)] | Nationally Determined Contributions (NDCs) | ZWE | Emissions¦CO2¦Energy | Mt CO2/yr | Emissions¦CO2¦Energy | scenarios - CO2 abatement | CO2 | 2075 | 23.6009 | Emissions¦CO2¦Energy
Downscaling[REMIND-MAgPIE 3.2-4.6 IntegratedPhysicalDamages (95th-high)] | Nationally Determined Contributions (NDCs) | ZWE | Emissions¦CO2¦Energy | Mt CO2/yr | Emissions¦CO2¦Energy | scenarios - CO2 abatement | CO2 | 2080 | 22.5233 | Emissions¦CO2¦Energy
Downscaling[REMIND-MAgPIE 3.2-4.6 IntegratedPhysicalDamages (95th-high)] | Nationally Determined Contributions (NDCs) | ZWE | Emissions¦CO2¦Energy | Mt CO2/yr | Emissions¦CO2¦Energy | scenarios - CO2 abatement | CO2 | 2085 | 22.6597 | Emissions¦CO2¦Energy
Downscaling[REMIND-MAgPIE 3.2-4.6 IntegratedPhysicalDamages (95th-high)] | Nationally Determined Contributions (NDCs) | ZWE | Emissions¦CO2¦Energy | Mt CO2/yr | Emissions¦CO2¦Energy | scenarios - CO2 abatement | CO2 | 2090 | 22.5919 | Emissions¦CO2¦Energy
Downscaling[REMIND-MAgPIE 3.2-4.6 IntegratedPhysicalDamages (95th-high)] | Nationally Determined Contributions (NDCs) | ZWE | Emissions¦CO2¦Energy | Mt CO2/yr | Emissions¦CO2¦Energy | scenarios - CO2 abatement | CO2 | 2095 | 20.3524 | Emissions¦CO2¦Energy
Downscaling[REMIND-MAgPIE 3.2-4.6 IntegratedPhysicalDamages (95th-high)] | Nationally Determined Contributions (NDCs) | ZWE | Emissions¦CO2¦Energy | Mt CO2/yr | Emissions¦CO2¦Energy | scenarios - CO2 abatement | CO2 | 2100 | 18.9816 | Emissions¦CO2¦Energy
Downscaling[REMIND-MAgPIE 3.2-4.6 IntegratedPhysicalDamages (95th-high)] | Net Zero 2050 | ZWE | Carbon Sequestration¦CCS | Mt CO2/yr | Carbon Sequestration¦CCS | CCS potential |  | 2020 | 0 | Carbon Sequestration¦CCS
Downscaling[REMIND-MAgPIE 3.2-4.6 IntegratedPhysicalDamages (95th-high)] | Net Zero 2050 | ZWE | Carbon Sequestration¦CCS | Mt CO2/yr | Carbon Sequestration¦CCS | CCS potential |  | 2025 | 0 | Carbon Sequestration¦CCS
Downscaling[REMIND-MAgPIE 3.2-4.6 IntegratedPhysicalDamages (95th-high)] | Net Zero 2050 | ZWE | Carbon Sequestration¦CCS | Mt CO2/yr | Carbon Sequestration¦CCS | CCS potential |  | 2030 | 0.0305 | Carbon Sequestration¦CCS
Downscaling[REMIND-MAgPIE 3.2-4.6 IntegratedPhysicalDamages (95th-high)] | Net Zero 2050 | ZWE | Carbon Sequestration¦CCS | Mt CO2/yr | Carbon Sequestration¦CCS | CCS potential |  | 2035 | 0.626 | Carbon Sequestration¦CCS
Downscaling[REMIND-MAgPIE 3.2-4.6 IntegratedPhysicalDamages (95th-high)] | Net Zero 2050 | ZWE | Carbon Sequestration¦CCS | Mt CO2/yr | Carbon Sequestration¦CCS | CCS potential |  | 2040 | 2.7054 | Carbon Sequestration¦CCS
Downscaling[REMIND-MAgPIE 3.2-4.6 IntegratedPhysicalDamages (95th-high)] | Net Zero 2050 | ZWE | Carbon Sequestration¦CCS | Mt CO2/yr | Carbon Sequestration¦CCS | CCS potential |  | 2045 | 6.9083 | Carbon Sequestration¦CCS
Downscaling[REMIND-MAgPIE 3.2-4.6 IntegratedPhysicalDamages (95th-high)] | Net Zero 2050 | ZWE | Carbon Sequestration¦CCS | Mt CO2/yr | Carbon Sequestration¦CCS | CCS potential |  | 2050 | 14.0783 | Carbon Sequestration¦CCS
Downscaling[REMIND-MAgPIE 3.2-4.6 IntegratedPhysicalDamages (95th-high)] | Net Zero 2050 | ZWE | Carbon Sequestration¦CCS | Mt CO2/yr | Carbon Sequestration¦CCS | CCS potential |  | 2055 | 20.1596 | Carbon Sequestration¦CCS
Downscaling[REMIND-MAgPIE 3.2-4.6 IntegratedPhysicalDamages (95th-high)] | Net Zero 2050 | ZWE | Carbon Sequestration¦CCS | Mt CO2/yr | Carbon Sequestration¦CCS | CCS potential |  | 2060 | 21.5424 | Carbon Sequestration¦CCS
Downscaling[REMIND-MAgPIE 3.2-4.6 IntegratedPhysicalDamages (95th-high)] | Net Zero 2050 | ZWE | Carbon Sequestration¦CCS | Mt CO2/yr | Carbon Sequestration¦CCS | CCS potential |  | 2065 | 19.7556 | Carbon Sequestration¦CCS
Downscaling[REMIND-MAgPIE 3.2-4.6 IntegratedPhysicalDamages (95th-high)] | Net Zero 2050 | ZWE | Carbon Sequestration¦CCS | Mt CO2/yr | Carbon Sequestration¦CCS | CCS potential |  | 2070 | 18.0284 | Carbon Sequestration¦CCS
Downscaling[REMIND-MAgPIE 3.2-4.6 IntegratedPhysicalDamages (95th-high)] | Net Zero 2050 | ZWE | Carbon Sequestration¦CCS | Mt CO2/yr | Carbon Sequestration¦CCS | CCS potential |  | 2075 | 15.5373 | Carbon Sequestration¦CCS
Downscaling[REMIND-MAgPIE 3.2-4.6 IntegratedPhysicalDamages (95th-high)] | Net Zero 2050 | ZWE | Carbon Sequestration¦CCS | Mt CO2/yr | Carbon Sequestration¦CCS | CCS potential |  | 2080 | 13.571 | Carbon Sequestration¦CCS
Downscaling[REMIND-MAgPIE 3.2-4.6 IntegratedPhysicalDamages (95th-high)] | Net Zero 2050 | ZWE | Carbon Sequestration¦CCS | Mt CO2/yr | Carbon Sequestration¦CCS | CCS potential |  | 2085 | 11.6704 | Carbon Sequestration¦CCS
Downscaling[REMIND-MAgPIE 3.2-4.6 IntegratedPhysicalDamages (95th-high)] | Net Zero 2050 | ZWE | Carbon Sequestration¦CCS | Mt CO2/yr | Carbon Sequestration¦CCS | CCS potential |  | 2090 | 8.2974 | Carbon Sequestration¦CCS
Downscaling[REMIND-MAgPIE 3.2-4.6 IntegratedPhysicalDamages (95th-high)] | Net Zero 2050 | ZWE | Carbon Sequestration¦CCS | Mt CO2/yr | Carbon Sequestration¦CCS | CCS potential |  | 2095 | 3.3874 | Carbon Sequestration¦CCS
Downscaling[REMIND-MAgPIE 3.2-4.6 IntegratedPhysicalDamages (95th-high)] | Net Zero 2050 | ZWE | Carbon Sequestration¦CCS | Mt CO2/yr | Carbon Sequestration¦CCS | CCS potential |  | 2100 | 1.6538 | Carbon Sequestration¦CCS
Downscaling[REMIND-MAgPIE 3.2-4.6 IntegratedPhysicalDamages (95th-high)] | Net Zero 2050 | ZWE | Final Energy¦Industry¦Electricity | EJ/yr | Final Energy¦Industry¦Electricity | demand_projection | elc_industry | 2020 | 0.013 | Final Energy¦Industry¦Electricity
Downscaling[REMIND-MAgPIE 3.2-4.6 IntegratedPhysicalDamages (95th-high)] | Net Zero 2050 | ZWE | Final Energy¦Industry¦Electricity | EJ/yr | Final Energy¦Industry¦Electricity | demand_projection | elc_industry | 2025 | 0.0155 | Final Energy¦Industry¦Electricity
Downscaling[REMIND-MAgPIE 3.2-4.6 IntegratedPhysicalDamages (95th-high)] | Net Zero 2050 | ZWE | Final Energy¦Industry¦Electricity | EJ/yr | Final Energy¦Industry¦Electricity | demand_projection | elc_industry | 2030 | 0.0218 | Final Energy¦Industry¦Electricity
Downscaling[REMIND-MAgPIE 3.2-4.6 IntegratedPhysicalDamages (95th-high)] | Net Zero 2050 | ZWE | Final Energy¦Industry¦Electricity | EJ/yr | Final Energy¦Industry¦Electricity | demand_projection | elc_industry | 2035 | 0.0291 | Final Energy¦Industry¦Electricity
Downscaling[REMIND-MAgPIE 3.2-4.6 IntegratedPhysicalDamages (95th-high)] | Net Zero 2050 | ZWE | Final Energy¦Industry¦Electricity | EJ/yr | Final Energy¦Industry¦Electricity | demand_projection | elc_industry | 2040 | 0.0392 | Final Energy¦Industry¦Electricity
Downscaling[REMIND-MAgPIE 3.2-4.6 IntegratedPhysicalDamages (95th-high)] | Net Zero 2050 | ZWE | Final Energy¦Industry¦Electricity | EJ/yr | Final Energy¦Industry¦Electricity | demand_projection | elc_industry | 2045 | 0.0501 | Final Energy¦Industry¦Electricity
Downscaling[REMIND-MAgPIE 3.2-4.6 IntegratedPhysicalDamages (95th-high)] | Net Zero 2050 | ZWE | Final Energy¦Industry¦Electricity | EJ/yr | Final Energy¦Industry¦Electricity | demand_projection | elc_industry | 2050 | 0.0645 | Final Energy¦Industry¦Electricity
Downscaling[REMIND-MAgPIE 3.2-4.6 IntegratedPhysicalDamages (95th-high)] | Net Zero 2050 | ZWE | Final Energy¦Industry¦Electricity | EJ/yr | Final Energy¦Industry¦Electricity | demand_projection | elc_industry | 2055 | 0.0794 | Final Energy¦Industry¦Electricity
Downscaling[REMIND-MAgPIE 3.2-4.6 IntegratedPhysicalDamages (95th-high)] | Net Zero 2050 | ZWE | Final Energy¦Industry¦Electricity | EJ/yr | Final Energy¦Industry¦Electricity | demand_projection | elc_industry | 2060 | 0.0922 | Final Energy¦Industry¦Electricity
Downscaling[REMIND-MAgPIE 3.2-4.6 IntegratedPhysicalDamages (95th-high)] | Net Zero 2050 | ZWE | Final Energy¦Industry¦Electricity | EJ/yr | Final Energy¦Industry¦Electricity | demand_projection | elc_industry | 2065 | 0.0975 | Final Energy¦Industry¦Electricity
Downscaling[REMIND-MAgPIE 3.2-4.6 IntegratedPhysicalDamages (95th-high)] | Net Zero 2050 | ZWE | Final Energy¦Industry¦Electricity | EJ/yr | Final Energy¦Industry¦Electricity | demand_projection | elc_industry | 2070 | 0.1019 | Final Energy¦Industry¦Electricity
Downscaling[REMIND-MAgPIE 3.2-4.6 IntegratedPhysicalDamages (95th-high)] | Net Zero 2050 | ZWE | Final Energy¦Industry¦Electricity | EJ/yr | Final Energy¦Industry¦Electricity | demand_projection | elc_industry | 2075 | 0.1035 | Final Energy¦Industry¦Electricity
Downscaling[REMIND-MAgPIE 3.2-4.6 IntegratedPhysicalDamages (95th-high)] | Net Zero 2050 | ZWE | Final Energy¦Industry¦Electricity | EJ/yr | Final Energy¦Industry¦Electricity | demand_projection | elc_industry | 2080 | 0.1052 | Final Energy¦Industry¦Electricity
Downscaling[REMIND-MAgPIE 3.2-4.6 IntegratedPhysicalDamages (95th-high)] | Net Zero 2050 | ZWE | Final Energy¦Industry¦Electricity | EJ/yr | Final Energy¦Industry¦Electricity | demand_projection | elc_industry | 2085 | 0.1032 | Final Energy¦Industry¦Electricity
Downscaling[REMIND-MAgPIE 3.2-4.6 IntegratedPhysicalDamages (95th-high)] | Net Zero 2050 | ZWE | Final Energy¦Industry¦Electricity | EJ/yr | Final Energy¦Industry¦Electricity | demand_projection | elc_industry | 2090 | 0.1022 | Final Energy¦Industry¦Electricity
Downscaling[REMIND-MAgPIE 3.2-4.6 IntegratedPhysicalDamages (95th-high)] | Net Zero 2050 | ZWE | Final Energy¦Industry¦Electricity | EJ/yr | Final Energy¦Industry¦Electricity | demand_projection | elc_industry | 2095 | 0.0982 | Final Energy¦Industry¦Electricity
Downscaling[REMIND-MAgPIE 3.2-4.6 IntegratedPhysicalDamages (95th-high)] | Net Zero 2050 | ZWE | Final Energy¦Industry¦Electricity | EJ/yr | Final Energy¦Industry¦Electricity | demand_projection | elc_industry | 2100 | 0.0945 | Final Energy¦Industry¦Electricity
Downscaling[REMIND-MAgPIE 3.2-4.6 IntegratedPhysicalDamages (95th-high)] | Net Zero 2050 | ZWE | Final Energy¦Residential and Commercial¦Electricity | EJ/yr | Final Energy¦Residential and Commercial¦Electricity | demand_projection | elc_buildings | 2020 | 0.0172 | Final Energy¦Residential and Commercial¦Electricity
Downscaling[REMIND-MAgPIE 3.2-4.6 IntegratedPhysicalDamages (95th-high)] | Net Zero 2050 | ZWE | Final Energy¦Residential and Commercial¦Electricity | EJ/yr | Final Energy¦Residential and Commercial¦Electricity | demand_projection | elc_buildings | 2025 | 0.0202 | Final Energy¦Residential and Commercial¦Electricity
Downscaling[REMIND-MAgPIE 3.2-4.6 IntegratedPhysicalDamages (95th-high)] | Net Zero 2050 | ZWE | Final Energy¦Residential and Commercial¦Electricity | EJ/yr | Final Energy¦Residential and Commercial¦Electricity | demand_projection | elc_buildings | 2030 | 0.0211 | Final Energy¦Residential and Commercial¦Electricity
Downscaling[REMIND-MAgPIE 3.2-4.6 IntegratedPhysicalDamages (95th-high)] | Net Zero 2050 | ZWE | Final Energy¦Residential and Commercial¦Electricity | EJ/yr | Final Energy¦Residential and Commercial¦Electricity | demand_projection | elc_buildings | 2035 | 0.0238 | Final Energy¦Residential and Commercial¦Electricity
Downscaling[REMIND-MAgPIE 3.2-4.6 IntegratedPhysicalDamages (95th-high)] | Net Zero 2050 | ZWE | Final Energy¦Residential and Commercial¦Electricity | EJ/yr | Final Energy¦Residential and Commercial¦Electricity | demand_projection | elc_buildings | 2040 | 0.0238 | Final Energy¦Residential and Commercial¦Electricity
Downscaling[REMIND-MAgPIE 3.2-4.6 IntegratedPhysicalDamages (95th-high)] | Net Zero 2050 | ZWE | Final Energy¦Residential and Commercial¦Electricity | EJ/yr | Final Energy¦Residential and Commercial¦Electricity | demand_projection | elc_buildings | 2045 | 0.0328 | Final Energy¦Residential and Commercial¦Electricity
Downscaling[REMIND-MAgPIE 3.2-4.6 IntegratedPhysicalDamages (95th-high)] | Net Zero 2050 | ZWE | Final Energy¦Residential and Commercial¦Electricity | EJ/yr | Final Energy¦Residential and Commercial¦Electricity | demand_projection | elc_buildings | 2050 | 0.0442 | Final Energy¦Residential and Commercial¦Electricity
Downscaling[REMIND-MAgPIE 3.2-4.6 IntegratedPhysicalDamages (95th-high)] | Net Zero 2050 | ZWE | Final Energy¦Residential and Commercial¦Electricity | EJ/yr | Final Energy¦Residential and Commercial¦Electricity | demand_projection | elc_buildings | 2055 | 0.0509 | Final Energy¦Residential and Commercial¦Electricity
Downscaling[REMIND-MAgPIE 3.2-4.6 IntegratedPhysicalDamages (95th-high)] | Net Zero 2050 | ZWE | Final Energy¦Residential and Commercial¦Electricity | EJ/yr | Final Energy¦Residential and Commercial¦Electricity | demand_projection | elc_buildings | 2060 | 0.0619 | Final Energy¦Residential and Commercial¦Electricity
Downscaling[REMIND-MAgPIE 3.2-4.6 IntegratedPhysicalDamages (95th-high)] | Net Zero 2050 | ZWE | Final Energy¦Residential and Commercial¦Electricity | EJ/yr | Final Energy¦Residential and Commercial¦Electricity | demand_projection | elc_buildings | 2065 | 0.0769 | Final Energy¦Residential and Commercial¦Electricity
Downscaling[REMIND-MAgPIE 3.2-4.6 IntegratedPhysicalDamages (95th-high)] | Net Zero 2050 | ZWE | Final Energy¦Residential and Commercial¦Electricity | EJ/yr | Final Energy¦Residential and Commercial¦Electricity | demand_projection | elc_buildings | 2070 | 0.0911 | Final Energy¦Residential and Commercial¦Electricity
Downscaling[REMIND-MAgPIE 3.2-4.6 IntegratedPhysicalDamages (95th-high)] | Net Zero 2050 | ZWE | Final Energy¦Residential and Commercial¦Electricity | EJ/yr | Final Energy¦Residential and Commercial¦Electricity | demand_projection | elc_buildings | 2075 | 0.1172 | Final Energy¦Residential and Commercial¦Electricity
Downscaling[REMIND-MAgPIE 3.2-4.6 IntegratedPhysicalDamages (95th-high)] | Net Zero 2050 | ZWE | Final Energy¦Residential and Commercial¦Electricity | EJ/yr | Final Energy¦Residential and Commercial¦Electricity | demand_projection | elc_buildings | 2080 | 0.1401 | Final Energy¦Residential and Commercial¦Electricity
Downscaling[REMIND-MAgPIE 3.2-4.6 IntegratedPhysicalDamages (95th-high)] | Net Zero 2050 | ZWE | Final Energy¦Residential and Commercial¦Electricity | EJ/yr | Final Energy¦Residential and Commercial¦Electricity | demand_projection | elc_buildings | 2085 | 0.1653 | Final Energy¦Residential and Commercial¦Electricity
Downscaling[REMIND-MAgPIE 3.2-4.6 IntegratedPhysicalDamages (95th-high)] | Net Zero 2050 | ZWE | Final Energy¦Residential and Commercial¦Electricity | EJ/yr | Final Energy¦Residential and Commercial¦Electricity | demand_projection | elc_buildings | 2090 | 0.1886 | Final Energy¦Residential and Commercial¦Electricity
Downscaling[REMIND-MAgPIE 3.2-4.6 IntegratedPhysicalDamages (95th-high)] | Net Zero 2050 | ZWE | Final Energy¦Residential and Commercial¦Electricity | EJ/yr | Final Energy¦Residential and Commercial¦Electricity | demand_projection | elc_buildings | 2095 | 0.2017 | Final Energy¦Residential and Commercial¦Electricity
Downscaling[REMIND-MAgPIE 3.2-4.6 IntegratedPhysicalDamages (95th-high)] | Net Zero 2050 | ZWE | Final Energy¦Residential and Commercial¦Electricity | EJ/yr | Final Energy¦Residential and Commercial¦Electricity | demand_projection | elc_buildings | 2100 | 0.2142 | Final Energy¦Residential and Commercial¦Electricity
Downscaling[REMIND-MAgPIE 3.2-4.6 IntegratedPhysicalDamages (95th-high)] | Net Zero 2050 | ZWE | Final Energy¦Transportation¦Electricity | EJ/yr | Final Energy¦Transportation¦Electricity | demand_projection | elc_transport | 2020 | 0 | Final Energy¦Transportation¦Electricity
Downscaling[REMIND-MAgPIE 3.2-4.6 IntegratedPhysicalDamages (95th-high)] | Net Zero 2050 | ZWE | Final Energy¦Transportation¦Electricity | EJ/yr | Final Energy¦Transportation¦Electricity | demand_projection | elc_transport | 2025 | 0 | Final Energy¦Transportation¦Electricity
Downscaling[REMIND-MAgPIE 3.2-4.6 IntegratedPhysicalDamages (95th-high)] | Net Zero 2050 | ZWE | Final Energy¦Transportation¦Electricity | EJ/yr | Final Energy¦Transportation¦Electricity | demand_projection | elc_transport | 2030 | 0.0004 | Final Energy¦Transportation¦Electricity
Downscaling[REMIND-MAgPIE 3.2-4.6 IntegratedPhysicalDamages (95th-high)] | Net Zero 2050 | ZWE | Final Energy¦Transportation¦Electricity | EJ/yr | Final Energy¦Transportation¦Electricity | demand_projection | elc_transport | 2035 | 0.0014 | Final Energy¦Transportation¦Electricity
Downscaling[REMIND-MAgPIE 3.2-4.6 IntegratedPhysicalDamages (95th-high)] | Net Zero 2050 | ZWE | Final Energy¦Transportation¦Electricity | EJ/yr | Final Energy¦Transportation¦Electricity | demand_projection | elc_transport | 2040 | 0.0041 | Final Energy¦Transportation¦Electricity
Downscaling[REMIND-MAgPIE 3.2-4.6 IntegratedPhysicalDamages (95th-high)] | Net Zero 2050 | ZWE | Final Energy¦Transportation¦Electricity | EJ/yr | Final Energy¦Transportation¦Electricity | demand_projection | elc_transport | 2045 | 0.0079 | Final Energy¦Transportation¦Electricity
Downscaling[REMIND-MAgPIE 3.2-4.6 IntegratedPhysicalDamages (95th-high)] | Net Zero 2050 | ZWE | Final Energy¦Transportation¦Electricity | EJ/yr | Final Energy¦Transportation¦Electricity | demand_projection | elc_transport | 2050 | 0.0141 | Final Energy¦Transportation¦Electricity
Downscaling[REMIND-MAgPIE 3.2-4.6 IntegratedPhysicalDamages (95th-high)] | Net Zero 2050 | ZWE | Final Energy¦Transportation¦Electricity | EJ/yr | Final Energy¦Transportation¦Electricity | demand_projection | elc_transport | 2055 | 0.0215 | Final Energy¦Transportation¦Electricity
Downscaling[REMIND-MAgPIE 3.2-4.6 IntegratedPhysicalDamages (95th-high)] | Net Zero 2050 | ZWE | Final Energy¦Transportation¦Electricity | EJ/yr | Final Energy¦Transportation¦Electricity | demand_projection | elc_transport | 2060 | 0.0297 | Final Energy¦Transportation¦Electricity
Downscaling[REMIND-MAgPIE 3.2-4.6 IntegratedPhysicalDamages (95th-high)] | Net Zero 2050 | ZWE | Final Energy¦Transportation¦Electricity | EJ/yr | Final Energy¦Transportation¦Electricity | demand_projection | elc_transport | 2065 | 0.035 | Final Energy¦Transportation¦Electricity
Downscaling[REMIND-MAgPIE 3.2-4.6 IntegratedPhysicalDamages (95th-high)] | Net Zero 2050 | ZWE | Final Energy¦Transportation¦Electricity | EJ/yr | Final Energy¦Transportation¦Electricity | demand_projection | elc_transport | 2070 | 0.0397 | Final Energy¦Transportation¦Electricity
Downscaling[REMIND-MAgPIE 3.2-4.6 IntegratedPhysicalDamages (95th-high)] | Net Zero 2050 | ZWE | Final Energy¦Transportation¦Electricity | EJ/yr | Final Energy¦Transportation¦Electricity | demand_projection | elc_transport | 2075 | 0.044 | Final Energy¦Transportation¦Electricity
Downscaling[REMIND-MAgPIE 3.2-4.6 IntegratedPhysicalDamages (95th-high)] | Net Zero 2050 | ZWE | Final Energy¦Transportation¦Electricity | EJ/yr | Final Energy¦Transportation¦Electricity | demand_projection | elc_transport | 2080 | 0.0482 | Final Energy¦Transportation¦Electricity
Downscaling[REMIND-MAgPIE 3.2-4.6 IntegratedPhysicalDamages (95th-high)] | Net Zero 2050 | ZWE | Final Energy¦Transportation¦Electricity | EJ/yr | Final Energy¦Transportation¦Electricity | demand_projection | elc_transport | 2085 | 0.0521 | Final Energy¦Transportation¦Electricity
Downscaling[REMIND-MAgPIE 3.2-4.6 IntegratedPhysicalDamages (95th-high)] | Net Zero 2050 | ZWE | Final Energy¦Transportation¦Electricity | EJ/yr | Final Energy¦Transportation¦Electricity | demand_projection | elc_transport | 2090 | 0.0561 | Final Energy¦Transportation¦Electricity
Downscaling[REMIND-MAgPIE 3.2-4.6 IntegratedPhysicalDamages (95th-high)] | Net Zero 2050 | ZWE | Final Energy¦Transportation¦Electricity | EJ/yr | Final Energy¦Transportation¦Electricity | demand_projection | elc_transport | 2095 | 0.0594 | Final Energy¦Transportation¦Electricity
Downscaling[REMIND-MAgPIE 3.2-4.6 IntegratedPhysicalDamages (95th-high)] | Net Zero 2050 | ZWE | Final Energy¦Transportation¦Electricity | EJ/yr | Final Energy¦Transportation¦Electricity | demand_projection | elc_transport | 2100 | 0.0623 | Final Energy¦Transportation¦Electricity
Downscaling[REMIND-MAgPIE 3.2-4.6 IntegratedPhysicalDamages (95th-high)] | Net Zero 2050 | ZWE | Secondary Energy¦Hydrogen | EJ/yr | Secondary Energy¦Hydrogen | demand_projection | hydrogen_allsect | 2020 | 0.0001 | Secondary Energy¦Hydrogen
Downscaling[REMIND-MAgPIE 3.2-4.6 IntegratedPhysicalDamages (95th-high)] | Net Zero 2050 | ZWE | Secondary Energy¦Hydrogen | EJ/yr | Secondary Energy¦Hydrogen | demand_projection | hydrogen_allsect | 2025 | 0.0005 | Secondary Energy¦Hydrogen
Downscaling[REMIND-MAgPIE 3.2-4.6 IntegratedPhysicalDamages (95th-high)] | Net Zero 2050 | ZWE | Secondary Energy¦Hydrogen | EJ/yr | Secondary Energy¦Hydrogen | demand_projection | hydrogen_allsect | 2030 | 0.0012 | Secondary Energy¦Hydrogen
Downscaling[REMIND-MAgPIE 3.2-4.6 IntegratedPhysicalDamages (95th-high)] | Net Zero 2050 | ZWE | Secondary Energy¦Hydrogen | EJ/yr | Secondary Energy¦Hydrogen | demand_projection | hydrogen_allsect | 2035 | 0.0033 | Secondary Energy¦Hydrogen
Downscaling[REMIND-MAgPIE 3.2-4.6 IntegratedPhysicalDamages (95th-high)] | Net Zero 2050 | ZWE | Secondary Energy¦Hydrogen | EJ/yr | Secondary Energy¦Hydrogen | demand_projection | hydrogen_allsect | 2040 | 0.0093 | Secondary Energy¦Hydrogen
Downscaling[REMIND-MAgPIE 3.2-4.6 IntegratedPhysicalDamages (95th-high)] | Net Zero 2050 | ZWE | Secondary Energy¦Hydrogen | EJ/yr | Secondary Energy¦Hydrogen | demand_projection | hydrogen_allsect | 2045 | 0.0236 | Secondary Energy¦Hydrogen
Downscaling[REMIND-MAgPIE 3.2-4.6 IntegratedPhysicalDamages (95th-high)] | Net Zero 2050 | ZWE | Secondary Energy¦Hydrogen | EJ/yr | Secondary Energy¦Hydrogen | demand_projection | hydrogen_allsect | 2050 | 0.0513 | Secondary Energy¦Hydrogen
Downscaling[REMIND-MAgPIE 3.2-4.6 IntegratedPhysicalDamages (95th-high)] | Net Zero 2050 | ZWE | Secondary Energy¦Hydrogen | EJ/yr | Secondary Energy¦Hydrogen | demand_projection | hydrogen_allsect | 2055 | 0.0856 | Secondary Energy¦Hydrogen
Downscaling[REMIND-MAgPIE 3.2-4.6 IntegratedPhysicalDamages (95th-high)] | Net Zero 2050 | ZWE | Secondary Energy¦Hydrogen | EJ/yr | Secondary Energy¦Hydrogen | demand_projection | hydrogen_allsect | 2060 | 0.1232 | Secondary Energy¦Hydrogen
Downscaling[REMIND-MAgPIE 3.2-4.6 IntegratedPhysicalDamages (95th-high)] | Net Zero 2050 | ZWE | Secondary Energy¦Hydrogen | EJ/yr | Secondary Energy¦Hydrogen | demand_projection | hydrogen_allsect | 2065 | 0.1228 | Secondary Energy¦Hydrogen
Downscaling[REMIND-MAgPIE 3.2-4.6 IntegratedPhysicalDamages (95th-high)] | Net Zero 2050 | ZWE | Secondary Energy¦Hydrogen | EJ/yr | Secondary Energy¦Hydrogen | demand_projection | hydrogen_allsect | 2070 | 0.1195 | Secondary Energy¦Hydrogen
Downscaling[REMIND-MAgPIE 3.2-4.6 IntegratedPhysicalDamages (95th-high)] | Net Zero 2050 | ZWE | Secondary Energy¦Hydrogen | EJ/yr | Secondary Energy¦Hydrogen | demand_projection | hydrogen_allsect | 2075 | 0.1088 | Secondary Energy¦Hydrogen
Downscaling[REMIND-MAgPIE 3.2-4.6 IntegratedPhysicalDamages (95th-high)] | Net Zero 2050 | ZWE | Secondary Energy¦Hydrogen | EJ/yr | Secondary Energy¦Hydrogen | demand_projection | hydrogen_allsect | 2080 | 0.1008 | Secondary Energy¦Hydrogen
Downscaling[REMIND-MAgPIE 3.2-4.6 IntegratedPhysicalDamages (95th-high)] | Net Zero 2050 | ZWE | Secondary Energy¦Hydrogen | EJ/yr | Secondary Energy¦Hydrogen | demand_projection | hydrogen_allsect | 2085 | 0.0927 | Secondary Energy¦Hydrogen
Downscaling[REMIND-MAgPIE 3.2-4.6 IntegratedPhysicalDamages (95th-high)] | Net Zero 2050 | ZWE | Secondary Energy¦Hydrogen | EJ/yr | Secondary Energy¦Hydrogen | demand_projection | hydrogen_allsect | 2090 | 0.072 | Secondary Energy¦Hydrogen
Downscaling[REMIND-MAgPIE 3.2-4.6 IntegratedPhysicalDamages (95th-high)] | Net Zero 2050 | ZWE | Secondary Energy¦Hydrogen | EJ/yr | Secondary Energy¦Hydrogen | demand_projection | hydrogen_allsect | 2095 | 0.0328 | Secondary Energy¦Hydrogen
Downscaling[REMIND-MAgPIE 3.2-4.6 IntegratedPhysicalDamages (95th-high)] | Net Zero 2050 | ZWE | Secondary Energy¦Hydrogen | EJ/yr | Secondary Energy¦Hydrogen | demand_projection | hydrogen_allsect | 2100 | 0.0175 | Secondary Energy¦Hydrogen
Downscaling[REMIND-MAgPIE 3.2-4.6 IntegratedPhysicalDamages (95th-high)] | Net Zero 2050 | ZWE | Secondary Energy¦Electricity¦Coal | EJ/yr | Secondary Energy¦Electricity¦Coal | elec_co2 |  | 2020 | 0.0069 | Secondary Energy¦Electricity¦Coal | 94
Downscaling[REMIND-MAgPIE 3.2-4.6 IntegratedPhysicalDamages (95th-high)] | Net Zero 2050 | ZWE | Secondary Energy¦Electricity¦Coal | EJ/yr | Secondary Energy¦Electricity¦Coal | elec_co2 |  | 2025 | 0.0001 | Secondary Energy¦Electricity¦Coal | 94
Downscaling[REMIND-MAgPIE 3.2-4.6 IntegratedPhysicalDamages (95th-high)] | Net Zero 2050 | ZWE | Secondary Energy¦Electricity¦Coal | EJ/yr | Secondary Energy¦Electricity¦Coal | elec_co2 |  | 2030 | 0 | Secondary Energy¦Electricity¦Coal | 94
Downscaling[REMIND-MAgPIE 3.2-4.6 IntegratedPhysicalDamages (95th-high)] | Net Zero 2050 | ZWE | Secondary Energy¦Electricity¦Coal | EJ/yr | Secondary Energy¦Electricity¦Coal | elec_co2 |  | 2035 | 0 | Secondary Energy¦Electricity¦Coal | 94
Downscaling[REMIND-MAgPIE 3.2-4.6 IntegratedPhysicalDamages (95th-high)] | Net Zero 2050 | ZWE | Secondary Energy¦Electricity¦Coal | EJ/yr | Secondary Energy¦Electricity¦Coal | elec_co2 |  | 2040 | 0 | Secondary Energy¦Electricity¦Coal | 94
Downscaling[REMIND-MAgPIE 3.2-4.6 IntegratedPhysicalDamages (95th-high)] | Net Zero 2050 | ZWE | Secondary Energy¦Electricity¦Coal | EJ/yr | Secondary Energy¦Electricity¦Coal | elec_co2 |  | 2045 | 0 | Secondary Energy¦Electricity¦Coal | 94
Downscaling[REMIND-MAgPIE 3.2-4.6 IntegratedPhysicalDamages (95th-high)] | Net Zero 2050 | ZWE | Secondary Energy¦Electricity¦Coal | EJ/yr | Secondary Energy¦Electricity¦Coal | elec_co2 |  | 2050 | 0 | Secondary Energy¦Electricity¦Coal | 94
Downscaling[REMIND-MAgPIE 3.2-4.6 IntegratedPhysicalDamages (95th-high)] | Net Zero 2050 | ZWE | Secondary Energy¦Electricity¦Coal | EJ/yr | Secondary Energy¦Electricity¦Coal | elec_co2 |  | 2055 | 0 | Secondary Energy¦Electricity¦Coal | 94
Downscaling[REMIND-MAgPIE 3.2-4.6 IntegratedPhysicalDamages (95th-high)] | Net Zero 2050 | ZWE | Secondary Energy¦Electricity¦Coal | EJ/yr | Secondary Energy¦Electricity¦Coal | elec_co2 |  | 2060 | 0 | Secondary Energy¦Electricity¦Coal | 94
Downscaling[REMIND-MAgPIE 3.2-4.6 IntegratedPhysicalDamages (95th-high)] | Net Zero 2050 | ZWE | Secondary Energy¦Electricity¦Coal | EJ/yr | Secondary Energy¦Electricity¦Coal | elec_co2 |  | 2065 | 0 | Secondary Energy¦Electricity¦Coal | 94
Downscaling[REMIND-MAgPIE 3.2-4.6 IntegratedPhysicalDamages (95th-high)] | Net Zero 2050 | ZWE | Secondary Energy¦Electricity¦Coal | EJ/yr | Secondary Energy¦Electricity¦Coal | elec_co2 |  | 2070 | 0 | Secondary Energy¦Electricity¦Coal | 94
Downscaling[REMIND-MAgPIE 3.2-4.6 IntegratedPhysicalDamages (95th-high)] | Net Zero 2050 | ZWE | Secondary Energy¦Electricity¦Coal | EJ/yr | Secondary Energy¦Electricity¦Coal | elec_co2 |  | 2075 | 0 | Secondary Energy¦Electricity¦Coal | 94
Downscaling[REMIND-MAgPIE 3.2-4.6 IntegratedPhysicalDamages (95th-high)] | Net Zero 2050 | ZWE | Secondary Energy¦Electricity¦Coal | EJ/yr | Secondary Energy¦Electricity¦Coal | elec_co2 |  | 2080 | 0 | Secondary Energy¦Electricity¦Coal | 94
Downscaling[REMIND-MAgPIE 3.2-4.6 IntegratedPhysicalDamages (95th-high)] | Net Zero 2050 | ZWE | Secondary Energy¦Electricity¦Coal | EJ/yr | Secondary Energy¦Electricity¦Coal | elec_co2 |  | 2085 | 0 | Secondary Energy¦Electricity¦Coal | 94
Downscaling[REMIND-MAgPIE 3.2-4.6 IntegratedPhysicalDamages (95th-high)] | Net Zero 2050 | ZWE | Secondary Energy¦Electricity¦Coal | EJ/yr | Secondary Energy¦Electricity¦Coal | elec_co2 |  | 2090 | 0 | Secondary Energy¦Electricity¦Coal | 94
Downscaling[REMIND-MAgPIE 3.2-4.6 IntegratedPhysicalDamages (95th-high)] | Net Zero 2050 | ZWE | Secondary Energy¦Electricity¦Coal | EJ/yr | Secondary Energy¦Electricity¦Coal | elec_co2 |  | 2095 | 0 | Secondary Energy¦Electricity¦Coal | 94
Downscaling[REMIND-MAgPIE 3.2-4.6 IntegratedPhysicalDamages (95th-high)] | Net Zero 2050 | ZWE | Secondary Energy¦Electricity¦Coal | EJ/yr | Secondary Energy¦Electricity¦Coal | elec_co2 |  | 2100 | 0 | Secondary Energy¦Electricity¦Coal | 94
Downscaling[REMIND-MAgPIE 3.2-4.6 IntegratedPhysicalDamages (95th-high)] | Net Zero 2050 | ZWE | Secondary Energy¦Electricity¦Gas | EJ/yr | Secondary Energy¦Electricity¦Gas | elec_co2 |  | 2020 | 0 | Secondary Energy¦Electricity¦Gas | 55
Downscaling[REMIND-MAgPIE 3.2-4.6 IntegratedPhysicalDamages (95th-high)] | Net Zero 2050 | ZWE | Secondary Energy¦Electricity¦Gas | EJ/yr | Secondary Energy¦Electricity¦Gas | elec_co2 |  | 2025 | 0 | Secondary Energy¦Electricity¦Gas | 55
Downscaling[REMIND-MAgPIE 3.2-4.6 IntegratedPhysicalDamages (95th-high)] | Net Zero 2050 | ZWE | Secondary Energy¦Electricity¦Gas | EJ/yr | Secondary Energy¦Electricity¦Gas | elec_co2 |  | 2030 | 0 | Secondary Energy¦Electricity¦Gas | 55
Downscaling[REMIND-MAgPIE 3.2-4.6 IntegratedPhysicalDamages (95th-high)] | Net Zero 2050 | ZWE | Secondary Energy¦Electricity¦Gas | EJ/yr | Secondary Energy¦Electricity¦Gas | elec_co2 |  | 2035 | 0 | Secondary Energy¦Electricity¦Gas | 55
Downscaling[REMIND-MAgPIE 3.2-4.6 IntegratedPhysicalDamages (95th-high)] | Net Zero 2050 | ZWE | Secondary Energy¦Electricity¦Gas | EJ/yr | Secondary Energy¦Electricity¦Gas | elec_co2 |  | 2040 | 0 | Secondary Energy¦Electricity¦Gas | 55
Downscaling[REMIND-MAgPIE 3.2-4.6 IntegratedPhysicalDamages (95th-high)] | Net Zero 2050 | ZWE | Secondary Energy¦Electricity¦Gas | EJ/yr | Secondary Energy¦Electricity¦Gas | elec_co2 |  | 2045 | 0 | Secondary Energy¦Electricity¦Gas | 55
Downscaling[REMIND-MAgPIE 3.2-4.6 IntegratedPhysicalDamages (95th-high)] | Net Zero 2050 | ZWE | Secondary Energy¦Electricity¦Gas | EJ/yr | Secondary Energy¦Electricity¦Gas | elec_co2 |  | 2050 | 0 | Secondary Energy¦Electricity¦Gas | 55
Downscaling[REMIND-MAgPIE 3.2-4.6 IntegratedPhysicalDamages (95th-high)] | Net Zero 2050 | ZWE | Secondary Energy¦Electricity¦Gas | EJ/yr | Secondary Energy¦Electricity¦Gas | elec_co2 |  | 2055 | 0 | Secondary Energy¦Electricity¦Gas | 55
Downscaling[REMIND-MAgPIE 3.2-4.6 IntegratedPhysicalDamages (95th-high)] | Net Zero 2050 | ZWE | Secondary Energy¦Electricity¦Gas | EJ/yr | Secondary Energy¦Electricity¦Gas | elec_co2 |  | 2060 | 0 | Secondary Energy¦Electricity¦Gas | 55
Downscaling[REMIND-MAgPIE 3.2-4.6 IntegratedPhysicalDamages (95th-high)] | Net Zero 2050 | ZWE | Secondary Energy¦Electricity¦Gas | EJ/yr | Secondary Energy¦Electricity¦Gas | elec_co2 |  | 2065 | 0 | Secondary Energy¦Electricity¦Gas | 55
Downscaling[REMIND-MAgPIE 3.2-4.6 IntegratedPhysicalDamages (95th-high)] | Net Zero 2050 | ZWE | Secondary Energy¦Electricity¦Gas | EJ/yr | Secondary Energy¦Electricity¦Gas | elec_co2 |  | 2070 | 0 | Secondary Energy¦Electricity¦Gas | 55
Downscaling[REMIND-MAgPIE 3.2-4.6 IntegratedPhysicalDamages (95th-high)] | Net Zero 2050 | ZWE | Secondary Energy¦Electricity¦Gas | EJ/yr | Secondary Energy¦Electricity¦Gas | elec_co2 |  | 2075 | 0 | Secondary Energy¦Electricity¦Gas | 55
Downscaling[REMIND-MAgPIE 3.2-4.6 IntegratedPhysicalDamages (95th-high)] | Net Zero 2050 | ZWE | Secondary Energy¦Electricity¦Gas | EJ/yr | Secondary Energy¦Electricity¦Gas | elec_co2 |  | 2080 | 0 | Secondary Energy¦Electricity¦Gas | 55
Downscaling[REMIND-MAgPIE 3.2-4.6 IntegratedPhysicalDamages (95th-high)] | Net Zero 2050 | ZWE | Secondary Energy¦Electricity¦Gas | EJ/yr | Secondary Energy¦Electricity¦Gas | elec_co2 |  | 2085 | 0 | Secondary Energy¦Electricity¦Gas | 55
Downscaling[REMIND-MAgPIE 3.2-4.6 IntegratedPhysicalDamages (95th-high)] | Net Zero 2050 | ZWE | Secondary Energy¦Electricity¦Gas | EJ/yr | Secondary Energy¦Electricity¦Gas | elec_co2 |  | 2090 | 0 | Secondary Energy¦Electricity¦Gas | 55
Downscaling[REMIND-MAgPIE 3.2-4.6 IntegratedPhysicalDamages (95th-high)] | Net Zero 2050 | ZWE | Secondary Energy¦Electricity¦Gas | EJ/yr | Secondary Energy¦Electricity¦Gas | elec_co2 |  | 2095 | 0 | Secondary Energy¦Electricity¦Gas | 55
Downscaling[REMIND-MAgPIE 3.2-4.6 IntegratedPhysicalDamages (95th-high)] | Net Zero 2050 | ZWE | Secondary Energy¦Electricity¦Gas | EJ/yr | Secondary Energy¦Electricity¦Gas | elec_co2 |  | 2100 | 0 | Secondary Energy¦Electricity¦Gas | 55
Downscaling[REMIND-MAgPIE 3.2-4.6 IntegratedPhysicalDamages (95th-high)] | Net Zero 2050 | ZWE | Secondary Energy¦Electricity¦Oil | EJ/yr | Secondary Energy¦Electricity¦Oil | elec_co2 |  | 2020 | 0 | Secondary Energy¦Electricity¦Oil | 70
Downscaling[REMIND-MAgPIE 3.2-4.6 IntegratedPhysicalDamages (95th-high)] | Net Zero 2050 | ZWE | Secondary Energy¦Electricity¦Oil | EJ/yr | Secondary Energy¦Electricity¦Oil | elec_co2 |  | 2025 | 0 | Secondary Energy¦Electricity¦Oil | 70
Downscaling[REMIND-MAgPIE 3.2-4.6 IntegratedPhysicalDamages (95th-high)] | Net Zero 2050 | ZWE | Secondary Energy¦Electricity¦Oil | EJ/yr | Secondary Energy¦Electricity¦Oil | elec_co2 |  | 2030 | 0 | Secondary Energy¦Electricity¦Oil | 70
Downscaling[REMIND-MAgPIE 3.2-4.6 IntegratedPhysicalDamages (95th-high)] | Net Zero 2050 | ZWE | Secondary Energy¦Electricity¦Oil | EJ/yr | Secondary Energy¦Electricity¦Oil | elec_co2 |  | 2035 | 0 | Secondary Energy¦Electricity¦Oil | 70
Downscaling[REMIND-MAgPIE 3.2-4.6 IntegratedPhysicalDamages (95th-high)] | Net Zero 2050 | ZWE | Secondary Energy¦Electricity¦Oil | EJ/yr | Secondary Energy¦Electricity¦Oil | elec_co2 |  | 2040 | 0 | Secondary Energy¦Electricity¦Oil | 70
Downscaling[REMIND-MAgPIE 3.2-4.6 IntegratedPhysicalDamages (95th-high)] | Net Zero 2050 | ZWE | Secondary Energy¦Electricity¦Oil | EJ/yr | Secondary Energy¦Electricity¦Oil | elec_co2 |  | 2045 | 0 | Secondary Energy¦Electricity¦Oil | 70
Downscaling[REMIND-MAgPIE 3.2-4.6 IntegratedPhysicalDamages (95th-high)] | Net Zero 2050 | ZWE | Secondary Energy¦Electricity¦Oil | EJ/yr | Secondary Energy¦Electricity¦Oil | elec_co2 |  | 2050 | 0 | Secondary Energy¦Electricity¦Oil | 70
Downscaling[REMIND-MAgPIE 3.2-4.6 IntegratedPhysicalDamages (95th-high)] | Net Zero 2050 | ZWE | Secondary Energy¦Electricity¦Oil | EJ/yr | Secondary Energy¦Electricity¦Oil | elec_co2 |  | 2055 | 0 | Secondary Energy¦Electricity¦Oil | 70
Downscaling[REMIND-MAgPIE 3.2-4.6 IntegratedPhysicalDamages (95th-high)] | Net Zero 2050 | ZWE | Secondary Energy¦Electricity¦Oil | EJ/yr | Secondary Energy¦Electricity¦Oil | elec_co2 |  | 2060 | 0 | Secondary Energy¦Electricity¦Oil | 70
Downscaling[REMIND-MAgPIE 3.2-4.6 IntegratedPhysicalDamages (95th-high)] | Net Zero 2050 | ZWE | Secondary Energy¦Electricity¦Oil | EJ/yr | Secondary Energy¦Electricity¦Oil | elec_co2 |  | 2065 | 0 | Secondary Energy¦Electricity¦Oil | 70
Downscaling[REMIND-MAgPIE 3.2-4.6 IntegratedPhysicalDamages (95th-high)] | Net Zero 2050 | ZWE | Secondary Energy¦Electricity¦Oil | EJ/yr | Secondary Energy¦Electricity¦Oil | elec_co2 |  | 2070 | 0 | Secondary Energy¦Electricity¦Oil | 70
Downscaling[REMIND-MAgPIE 3.2-4.6 IntegratedPhysicalDamages (95th-high)] | Net Zero 2050 | ZWE | Secondary Energy¦Electricity¦Oil | EJ/yr | Secondary Energy¦Electricity¦Oil | elec_co2 |  | 2075 | 0 | Secondary Energy¦Electricity¦Oil | 70
Downscaling[REMIND-MAgPIE 3.2-4.6 IntegratedPhysicalDamages (95th-high)] | Net Zero 2050 | ZWE | Secondary Energy¦Electricity¦Oil | EJ/yr | Secondary Energy¦Electricity¦Oil | elec_co2 |  | 2080 | 0 | Secondary Energy¦Electricity¦Oil | 70
Downscaling[REMIND-MAgPIE 3.2-4.6 IntegratedPhysicalDamages (95th-high)] | Net Zero 2050 | ZWE | Secondary Energy¦Electricity¦Oil | EJ/yr | Secondary Energy¦Electricity¦Oil | elec_co2 |  | 2085 | 0 | Secondary Energy¦Electricity¦Oil | 70
Downscaling[REMIND-MAgPIE 3.2-4.6 IntegratedPhysicalDamages (95th-high)] | Net Zero 2050 | ZWE | Secondary Energy¦Electricity¦Oil | EJ/yr | Secondary Energy¦Electricity¦Oil | elec_co2 |  | 2090 | 0 | Secondary Energy¦Electricity¦Oil | 70
Downscaling[REMIND-MAgPIE 3.2-4.6 IntegratedPhysicalDamages (95th-high)] | Net Zero 2050 | ZWE | Secondary Energy¦Electricity¦Oil | EJ/yr | Secondary Energy¦Electricity¦Oil | elec_co2 |  | 2095 | 0 | Secondary Energy¦Electricity¦Oil | 70
Downscaling[REMIND-MAgPIE 3.2-4.6 IntegratedPhysicalDamages (95th-high)] | Net Zero 2050 | ZWE | Secondary Energy¦Electricity¦Oil | EJ/yr | Secondary Energy¦Electricity¦Oil | elec_co2 |  | 2100 | 0 | Secondary Energy¦Electricity¦Oil | 70
Downscaling[REMIND-MAgPIE 3.2-4.6 IntegratedPhysicalDamages (95th-high)] | Net Zero 2050 | ZWE | Price¦Primary Energy¦Biomass | US$2010/GJ | Price¦Primary Energy¦Biomass | fuel_supply | bioenergy | 2020 | 5.3799 | Price¦Primary Energy¦Biomass
Downscaling[REMIND-MAgPIE 3.2-4.6 IntegratedPhysicalDamages (95th-high)] | Net Zero 2050 | ZWE | Price¦Primary Energy¦Biomass | US$2010/GJ | Price¦Primary Energy¦Biomass | fuel_supply | bioenergy | 2025 | 5.2247 | Price¦Primary Energy¦Biomass
Downscaling[REMIND-MAgPIE 3.2-4.6 IntegratedPhysicalDamages (95th-high)] | Net Zero 2050 | ZWE | Price¦Primary Energy¦Biomass | US$2010/GJ | Price¦Primary Energy¦Biomass | fuel_supply | bioenergy | 2030 | 6.0016 | Price¦Primary Energy¦Biomass
Downscaling[REMIND-MAgPIE 3.2-4.6 IntegratedPhysicalDamages (95th-high)] | Net Zero 2050 | ZWE | Price¦Primary Energy¦Biomass | US$2010/GJ | Price¦Primary Energy¦Biomass | fuel_supply | bioenergy | 2035 | 8.29 | Price¦Primary Energy¦Biomass
Downscaling[REMIND-MAgPIE 3.2-4.6 IntegratedPhysicalDamages (95th-high)] | Net Zero 2050 | ZWE | Price¦Primary Energy¦Biomass | US$2010/GJ | Price¦Primary Energy¦Biomass | fuel_supply | bioenergy | 2040 | 15.7738 | Price¦Primary Energy¦Biomass
Downscaling[REMIND-MAgPIE 3.2-4.6 IntegratedPhysicalDamages (95th-high)] | Net Zero 2050 | ZWE | Price¦Primary Energy¦Biomass | US$2010/GJ | Price¦Primary Energy¦Biomass | fuel_supply | bioenergy | 2045 | 21.1234 | Price¦Primary Energy¦Biomass
Downscaling[REMIND-MAgPIE 3.2-4.6 IntegratedPhysicalDamages (95th-high)] | Net Zero 2050 | ZWE | Price¦Primary Energy¦Biomass | US$2010/GJ | Price¦Primary Energy¦Biomass | fuel_supply | bioenergy | 2050 | 18.3446 | Price¦Primary Energy¦Biomass
Downscaling[REMIND-MAgPIE 3.2-4.6 IntegratedPhysicalDamages (95th-high)] | Net Zero 2050 | ZWE | Price¦Primary Energy¦Biomass | US$2010/GJ | Price¦Primary Energy¦Biomass | fuel_supply | bioenergy | 2055 | 19.1891 | Price¦Primary Energy¦Biomass
Downscaling[REMIND-MAgPIE 3.2-4.6 IntegratedPhysicalDamages (95th-high)] | Net Zero 2050 | ZWE | Price¦Primary Energy¦Biomass | US$2010/GJ | Price¦Primary Energy¦Biomass | fuel_supply | bioenergy | 2060 | 33.4161 | Price¦Primary Energy¦Biomass
Downscaling[REMIND-MAgPIE 3.2-4.6 IntegratedPhysicalDamages (95th-high)] | Net Zero 2050 | ZWE | Price¦Primary Energy¦Biomass | US$2010/GJ | Price¦Primary Energy¦Biomass | fuel_supply | bioenergy | 2065 | 33.4338 | Price¦Primary Energy¦Biomass
Downscaling[REMIND-MAgPIE 3.2-4.6 IntegratedPhysicalDamages (95th-high)] | Net Zero 2050 | ZWE | Price¦Primary Energy¦Biomass | US$2010/GJ | Price¦Primary Energy¦Biomass | fuel_supply | bioenergy | 2070 | 33.4515 | Price¦Primary Energy¦Biomass
Downscaling[REMIND-MAgPIE 3.2-4.6 IntegratedPhysicalDamages (95th-high)] | Net Zero 2050 | ZWE | Price¦Primary Energy¦Biomass | US$2010/GJ | Price¦Primary Energy¦Biomass | fuel_supply | bioenergy | 2075 | 33.3152 | Price¦Primary Energy¦Biomass
Downscaling[REMIND-MAgPIE 3.2-4.6 IntegratedPhysicalDamages (95th-high)] | Net Zero 2050 | ZWE | Price¦Primary Energy¦Biomass | US$2010/GJ | Price¦Primary Energy¦Biomass | fuel_supply | bioenergy | 2080 | 33.1789 | Price¦Primary Energy¦Biomass
Downscaling[REMIND-MAgPIE 3.2-4.6 IntegratedPhysicalDamages (95th-high)] | Net Zero 2050 | ZWE | Price¦Primary Energy¦Biomass | US$2010/GJ | Price¦Primary Energy¦Biomass | fuel_supply | bioenergy | 2085 | 34.7193 | Price¦Primary Energy¦Biomass
Downscaling[REMIND-MAgPIE 3.2-4.6 IntegratedPhysicalDamages (95th-high)] | Net Zero 2050 | ZWE | Price¦Primary Energy¦Biomass | US$2010/GJ | Price¦Primary Energy¦Biomass | fuel_supply | bioenergy | 2090 | 36.2596 | Price¦Primary Energy¦Biomass
Downscaling[REMIND-MAgPIE 3.2-4.6 IntegratedPhysicalDamages (95th-high)] | Net Zero 2050 | ZWE | Price¦Primary Energy¦Biomass | US$2010/GJ | Price¦Primary Energy¦Biomass | fuel_supply | bioenergy | 2095 | 39.5042 | Price¦Primary Energy¦Biomass
Downscaling[REMIND-MAgPIE 3.2-4.6 IntegratedPhysicalDamages (95th-high)] | Net Zero 2050 | ZWE | Price¦Primary Energy¦Biomass | US$2010/GJ | Price¦Primary Energy¦Biomass | fuel_supply | bioenergy | 2100 | 42.7488 | Price¦Primary Energy¦Biomass
Downscaling[REMIND-MAgPIE 3.2-4.6 IntegratedPhysicalDamages (95th-high)] | Net Zero 2050 | ZWE | Price¦Primary Energy¦Coal | US$2010/GJ | Price¦Primary Energy¦Coal | fuel_supply | coal | 2020 | 2.0344 | Price¦Primary Energy¦Coal
Downscaling[REMIND-MAgPIE 3.2-4.6 IntegratedPhysicalDamages (95th-high)] | Net Zero 2050 | ZWE | Price¦Primary Energy¦Coal | US$2010/GJ | Price¦Primary Energy¦Coal | fuel_supply | coal | 2025 | 2.6854 | Price¦Primary Energy¦Coal
Downscaling[REMIND-MAgPIE 3.2-4.6 IntegratedPhysicalDamages (95th-high)] | Net Zero 2050 | ZWE | Price¦Primary Energy¦Coal | US$2010/GJ | Price¦Primary Energy¦Coal | fuel_supply | coal | 2030 | 1.7404 | Price¦Primary Energy¦Coal
Downscaling[REMIND-MAgPIE 3.2-4.6 IntegratedPhysicalDamages (95th-high)] | Net Zero 2050 | ZWE | Price¦Primary Energy¦Coal | US$2010/GJ | Price¦Primary Energy¦Coal | fuel_supply | coal | 2035 | 1.3991 | Price¦Primary Energy¦Coal
Downscaling[REMIND-MAgPIE 3.2-4.6 IntegratedPhysicalDamages (95th-high)] | Net Zero 2050 | ZWE | Price¦Primary Energy¦Coal | US$2010/GJ | Price¦Primary Energy¦Coal | fuel_supply | coal | 2040 | 1.3424 | Price¦Primary Energy¦Coal
Downscaling[REMIND-MAgPIE 3.2-4.6 IntegratedPhysicalDamages (95th-high)] | Net Zero 2050 | ZWE | Price¦Primary Energy¦Coal | US$2010/GJ | Price¦Primary Energy¦Coal | fuel_supply | coal | 2045 | 1.4146 | Price¦Primary Energy¦Coal
Downscaling[REMIND-MAgPIE 3.2-4.6 IntegratedPhysicalDamages (95th-high)] | Net Zero 2050 | ZWE | Price¦Primary Energy¦Coal | US$2010/GJ | Price¦Primary Energy¦Coal | fuel_supply | coal | 2050 | 1.6915 | Price¦Primary Energy¦Coal
Downscaling[REMIND-MAgPIE 3.2-4.6 IntegratedPhysicalDamages (95th-high)] | Net Zero 2050 | ZWE | Price¦Primary Energy¦Coal | US$2010/GJ | Price¦Primary Energy¦Coal | fuel_supply | coal | 2055 | 1.656 | Price¦Primary Energy¦Coal
Downscaling[REMIND-MAgPIE 3.2-4.6 IntegratedPhysicalDamages (95th-high)] | Net Zero 2050 | ZWE | Price¦Primary Energy¦Coal | US$2010/GJ | Price¦Primary Energy¦Coal | fuel_supply | coal | 2060 | 1.867 | Price¦Primary Energy¦Coal
Downscaling[REMIND-MAgPIE 3.2-4.6 IntegratedPhysicalDamages (95th-high)] | Net Zero 2050 | ZWE | Price¦Primary Energy¦Coal | US$2010/GJ | Price¦Primary Energy¦Coal | fuel_supply | coal | 2065 | 1.8845 | Price¦Primary Energy¦Coal
Downscaling[REMIND-MAgPIE 3.2-4.6 IntegratedPhysicalDamages (95th-high)] | Net Zero 2050 | ZWE | Price¦Primary Energy¦Coal | US$2010/GJ | Price¦Primary Energy¦Coal | fuel_supply | coal | 2070 | 1.902 | Price¦Primary Energy¦Coal
Downscaling[REMIND-MAgPIE 3.2-4.6 IntegratedPhysicalDamages (95th-high)] | Net Zero 2050 | ZWE | Price¦Primary Energy¦Coal | US$2010/GJ | Price¦Primary Energy¦Coal | fuel_supply | coal | 2075 | 2.0062 | Price¦Primary Energy¦Coal
Downscaling[REMIND-MAgPIE 3.2-4.6 IntegratedPhysicalDamages (95th-high)] | Net Zero 2050 | ZWE | Price¦Primary Energy¦Coal | US$2010/GJ | Price¦Primary Energy¦Coal | fuel_supply | coal | 2080 | 2.1103 | Price¦Primary Energy¦Coal
Downscaling[REMIND-MAgPIE 3.2-4.6 IntegratedPhysicalDamages (95th-high)] | Net Zero 2050 | ZWE | Price¦Primary Energy¦Coal | US$2010/GJ | Price¦Primary Energy¦Coal | fuel_supply | coal | 2085 | 2.0984 | Price¦Primary Energy¦Coal
Downscaling[REMIND-MAgPIE 3.2-4.6 IntegratedPhysicalDamages (95th-high)] | Net Zero 2050 | ZWE | Price¦Primary Energy¦Coal | US$2010/GJ | Price¦Primary Energy¦Coal | fuel_supply | coal | 2090 | 2.0865 | Price¦Primary Energy¦Coal
Downscaling[REMIND-MAgPIE 3.2-4.6 IntegratedPhysicalDamages (95th-high)] | Net Zero 2050 | ZWE | Price¦Primary Energy¦Coal | US$2010/GJ | Price¦Primary Energy¦Coal | fuel_supply | coal | 2095 | 1.9373 | Price¦Primary Energy¦Coal
Downscaling[REMIND-MAgPIE 3.2-4.6 IntegratedPhysicalDamages (95th-high)] | Net Zero 2050 | ZWE | Price¦Primary Energy¦Coal | US$2010/GJ | Price¦Primary Energy¦Coal | fuel_supply | coal | 2100 | 1.7882 | Price¦Primary Energy¦Coal
Downscaling[REMIND-MAgPIE 3.2-4.6 IntegratedPhysicalDamages (95th-high)] | Net Zero 2050 | ZWE | Price¦Primary Energy¦Gas | US$2010/GJ | Price¦Primary Energy¦Gas | fuel_supply | gas | 2020 | 3.9711 | Price¦Primary Energy¦Gas
Downscaling[REMIND-MAgPIE 3.2-4.6 IntegratedPhysicalDamages (95th-high)] | Net Zero 2050 | ZWE | Price¦Primary Energy¦Gas | US$2010/GJ | Price¦Primary Energy¦Gas | fuel_supply | gas | 2025 | 5.3001 | Price¦Primary Energy¦Gas
Downscaling[REMIND-MAgPIE 3.2-4.6 IntegratedPhysicalDamages (95th-high)] | Net Zero 2050 | ZWE | Price¦Primary Energy¦Gas | US$2010/GJ | Price¦Primary Energy¦Gas | fuel_supply | gas | 2030 | 5.5763 | Price¦Primary Energy¦Gas
Downscaling[REMIND-MAgPIE 3.2-4.6 IntegratedPhysicalDamages (95th-high)] | Net Zero 2050 | ZWE | Price¦Primary Energy¦Gas | US$2010/GJ | Price¦Primary Energy¦Gas | fuel_supply | gas | 2035 | 5.8408 | Price¦Primary Energy¦Gas
Downscaling[REMIND-MAgPIE 3.2-4.6 IntegratedPhysicalDamages (95th-high)] | Net Zero 2050 | ZWE | Price¦Primary Energy¦Gas | US$2010/GJ | Price¦Primary Energy¦Gas | fuel_supply | gas | 2040 | 5.6693 | Price¦Primary Energy¦Gas
Downscaling[REMIND-MAgPIE 3.2-4.6 IntegratedPhysicalDamages (95th-high)] | Net Zero 2050 | ZWE | Price¦Primary Energy¦Gas | US$2010/GJ | Price¦Primary Energy¦Gas | fuel_supply | gas | 2045 | 4.706 | Price¦Primary Energy¦Gas
Downscaling[REMIND-MAgPIE 3.2-4.6 IntegratedPhysicalDamages (95th-high)] | Net Zero 2050 | ZWE | Price¦Primary Energy¦Gas | US$2010/GJ | Price¦Primary Energy¦Gas | fuel_supply | gas | 2050 | 4.2479 | Price¦Primary Energy¦Gas
Downscaling[REMIND-MAgPIE 3.2-4.6 IntegratedPhysicalDamages (95th-high)] | Net Zero 2050 | ZWE | Price¦Primary Energy¦Gas | US$2010/GJ | Price¦Primary Energy¦Gas | fuel_supply | gas | 2055 | 4.5904 | Price¦Primary Energy¦Gas
Downscaling[REMIND-MAgPIE 3.2-4.6 IntegratedPhysicalDamages (95th-high)] | Net Zero 2050 | ZWE | Price¦Primary Energy¦Gas | US$2010/GJ | Price¦Primary Energy¦Gas | fuel_supply | gas | 2060 | 5.4771 | Price¦Primary Energy¦Gas
Downscaling[REMIND-MAgPIE 3.2-4.6 IntegratedPhysicalDamages (95th-high)] | Net Zero 2050 | ZWE | Price¦Primary Energy¦Gas | US$2010/GJ | Price¦Primary Energy¦Gas | fuel_supply | gas | 2065 | 5.7579 | Price¦Primary Energy¦Gas
Downscaling[REMIND-MAgPIE 3.2-4.6 IntegratedPhysicalDamages (95th-high)] | Net Zero 2050 | ZWE | Price¦Primary Energy¦Gas | US$2010/GJ | Price¦Primary Energy¦Gas | fuel_supply | gas | 2070 | 6.0387 | Price¦Primary Energy¦Gas
Downscaling[REMIND-MAgPIE 3.2-4.6 IntegratedPhysicalDamages (95th-high)] | Net Zero 2050 | ZWE | Price¦Primary Energy¦Gas | US$2010/GJ | Price¦Primary Energy¦Gas | fuel_supply | gas | 2075 | 5.9493 | Price¦Primary Energy¦Gas
Downscaling[REMIND-MAgPIE 3.2-4.6 IntegratedPhysicalDamages (95th-high)] | Net Zero 2050 | ZWE | Price¦Primary Energy¦Gas | US$2010/GJ | Price¦Primary Energy¦Gas | fuel_supply | gas | 2080 | 5.8599 | Price¦Primary Energy¦Gas
Downscaling[REMIND-MAgPIE 3.2-4.6 IntegratedPhysicalDamages (95th-high)] | Net Zero 2050 | ZWE | Price¦Primary Energy¦Gas | US$2010/GJ | Price¦Primary Energy¦Gas | fuel_supply | gas | 2085 | 5.7766 | Price¦Primary Energy¦Gas
Downscaling[REMIND-MAgPIE 3.2-4.6 IntegratedPhysicalDamages (95th-high)] | Net Zero 2050 | ZWE | Price¦Primary Energy¦Gas | US$2010/GJ | Price¦Primary Energy¦Gas | fuel_supply | gas | 2090 | 5.6932 | Price¦Primary Energy¦Gas
Downscaling[REMIND-MAgPIE 3.2-4.6 IntegratedPhysicalDamages (95th-high)] | Net Zero 2050 | ZWE | Price¦Primary Energy¦Gas | US$2010/GJ | Price¦Primary Energy¦Gas | fuel_supply | gas | 2095 | 5.2572 | Price¦Primary Energy¦Gas
Downscaling[REMIND-MAgPIE 3.2-4.6 IntegratedPhysicalDamages (95th-high)] | Net Zero 2050 | ZWE | Price¦Primary Energy¦Gas | US$2010/GJ | Price¦Primary Energy¦Gas | fuel_supply | gas | 2100 | 4.8211 | Price¦Primary Energy¦Gas
Downscaling[REMIND-MAgPIE 3.2-4.6 IntegratedPhysicalDamages (95th-high)] | Net Zero 2050 | ZWE | Price¦Secondary Energy¦Liquids¦Oil | US$2010/GJ | Price¦Secondary Energy¦Liquids¦Oil | fuel_supply | oil | 2020 | 65.1894 | Price¦Secondary Energy¦Liquids¦Oil
Downscaling[REMIND-MAgPIE 3.2-4.6 IntegratedPhysicalDamages (95th-high)] | Net Zero 2050 | ZWE | Price¦Secondary Energy¦Liquids¦Oil | US$2010/GJ | Price¦Secondary Energy¦Liquids¦Oil | fuel_supply | oil | 2025 | 58.5463 | Price¦Secondary Energy¦Liquids¦Oil
Downscaling[REMIND-MAgPIE 3.2-4.6 IntegratedPhysicalDamages (95th-high)] | Net Zero 2050 | ZWE | Price¦Secondary Energy¦Liquids¦Oil | US$2010/GJ | Price¦Secondary Energy¦Liquids¦Oil | fuel_supply | oil | 2030 | 78.8624 | Price¦Secondary Energy¦Liquids¦Oil
Downscaling[REMIND-MAgPIE 3.2-4.6 IntegratedPhysicalDamages (95th-high)] | Net Zero 2050 | ZWE | Price¦Secondary Energy¦Liquids¦Oil | US$2010/GJ | Price¦Secondary Energy¦Liquids¦Oil | fuel_supply | oil | 2035 | 82.0825 | Price¦Secondary Energy¦Liquids¦Oil
Downscaling[REMIND-MAgPIE 3.2-4.6 IntegratedPhysicalDamages (95th-high)] | Net Zero 2050 | ZWE | Price¦Secondary Energy¦Liquids¦Oil | US$2010/GJ | Price¦Secondary Energy¦Liquids¦Oil | fuel_supply | oil | 2040 | 90.0082 | Price¦Secondary Energy¦Liquids¦Oil
Downscaling[REMIND-MAgPIE 3.2-4.6 IntegratedPhysicalDamages (95th-high)] | Net Zero 2050 | ZWE | Price¦Secondary Energy¦Liquids¦Oil | US$2010/GJ | Price¦Secondary Energy¦Liquids¦Oil | fuel_supply | oil | 2045 | 89.7262 | Price¦Secondary Energy¦Liquids¦Oil
Downscaling[REMIND-MAgPIE 3.2-4.6 IntegratedPhysicalDamages (95th-high)] | Net Zero 2050 | ZWE | Price¦Secondary Energy¦Liquids¦Oil | US$2010/GJ | Price¦Secondary Energy¦Liquids¦Oil | fuel_supply | oil | 2050 | 98.991 | Price¦Secondary Energy¦Liquids¦Oil
Downscaling[REMIND-MAgPIE 3.2-4.6 IntegratedPhysicalDamages (95th-high)] | Net Zero 2050 | ZWE | Price¦Secondary Energy¦Liquids¦Oil | US$2010/GJ | Price¦Secondary Energy¦Liquids¦Oil | fuel_supply | oil | 2055 | 118.2259 | Price¦Secondary Energy¦Liquids¦Oil
Downscaling[REMIND-MAgPIE 3.2-4.6 IntegratedPhysicalDamages (95th-high)] | Net Zero 2050 | ZWE | Price¦Secondary Energy¦Liquids¦Oil | US$2010/GJ | Price¦Secondary Energy¦Liquids¦Oil | fuel_supply | oil | 2060 | 183.5621 | Price¦Secondary Energy¦Liquids¦Oil
Downscaling[REMIND-MAgPIE 3.2-4.6 IntegratedPhysicalDamages (95th-high)] | Net Zero 2050 | ZWE | Price¦Secondary Energy¦Liquids¦Oil | US$2010/GJ | Price¦Secondary Energy¦Liquids¦Oil | fuel_supply | oil | 2065 | 230.0954 | Price¦Secondary Energy¦Liquids¦Oil
Downscaling[REMIND-MAgPIE 3.2-4.6 IntegratedPhysicalDamages (95th-high)] | Net Zero 2050 | ZWE | Price¦Secondary Energy¦Liquids¦Oil | US$2010/GJ | Price¦Secondary Energy¦Liquids¦Oil | fuel_supply | oil | 2070 | 276.6288 | Price¦Secondary Energy¦Liquids¦Oil
Downscaling[REMIND-MAgPIE 3.2-4.6 IntegratedPhysicalDamages (95th-high)] | Net Zero 2050 | ZWE | Price¦Secondary Energy¦Liquids¦Oil | US$2010/GJ | Price¦Secondary Energy¦Liquids¦Oil | fuel_supply | oil | 2075 | 295.8192 | Price¦Secondary Energy¦Liquids¦Oil
Downscaling[REMIND-MAgPIE 3.2-4.6 IntegratedPhysicalDamages (95th-high)] | Net Zero 2050 | ZWE | Price¦Secondary Energy¦Liquids¦Oil | US$2010/GJ | Price¦Secondary Energy¦Liquids¦Oil | fuel_supply | oil | 2080 | 315.0096 | Price¦Secondary Energy¦Liquids¦Oil
Downscaling[REMIND-MAgPIE 3.2-4.6 IntegratedPhysicalDamages (95th-high)] | Net Zero 2050 | ZWE | Price¦Secondary Energy¦Liquids¦Oil | US$2010/GJ | Price¦Secondary Energy¦Liquids¦Oil | fuel_supply | oil | 2085 | 360.0594 | Price¦Secondary Energy¦Liquids¦Oil
Downscaling[REMIND-MAgPIE 3.2-4.6 IntegratedPhysicalDamages (95th-high)] | Net Zero 2050 | ZWE | Price¦Secondary Energy¦Liquids¦Oil | US$2010/GJ | Price¦Secondary Energy¦Liquids¦Oil | fuel_supply | oil | 2090 | 405.1092 | Price¦Secondary Energy¦Liquids¦Oil
Downscaling[REMIND-MAgPIE 3.2-4.6 IntegratedPhysicalDamages (95th-high)] | Net Zero 2050 | ZWE | Price¦Secondary Energy¦Liquids¦Oil | US$2010/GJ | Price¦Secondary Energy¦Liquids¦Oil | fuel_supply | oil | 2095 | 322.4254 | Price¦Secondary Energy¦Liquids¦Oil
Downscaling[REMIND-MAgPIE 3.2-4.6 IntegratedPhysicalDamages (95th-high)] | Net Zero 2050 | ZWE | Price¦Secondary Energy¦Liquids¦Oil | US$2010/GJ | Price¦Secondary Energy¦Liquids¦Oil | fuel_supply | oil | 2100 | 239.7416 | Price¦Secondary Energy¦Liquids¦Oil
Downscaling[REMIND-MAgPIE 3.2-4.6 IntegratedPhysicalDamages (95th-high)] | Net Zero 2050 | ZWE | Emissions¦CO2 | Mt CO2/yr | Emissions¦CO2 | scenarios - CO2 abatement | CO2 | 2020 | 175.9741 | Emissions¦CO2
Downscaling[REMIND-MAgPIE 3.2-4.6 IntegratedPhysicalDamages (95th-high)] | Net Zero 2050 | ZWE | Emissions¦CO2 | Mt CO2/yr | Emissions¦CO2 | scenarios - CO2 abatement | CO2 | 2025 | 182.6109 | Emissions¦CO2
Downscaling[REMIND-MAgPIE 3.2-4.6 IntegratedPhysicalDamages (95th-high)] | Net Zero 2050 | ZWE | Emissions¦CO2 | Mt CO2/yr | Emissions¦CO2 | scenarios - CO2 abatement | CO2 | 2030 | 153.5062 | Emissions¦CO2
Downscaling[REMIND-MAgPIE 3.2-4.6 IntegratedPhysicalDamages (95th-high)] | Net Zero 2050 | ZWE | Emissions¦CO2 | Mt CO2/yr | Emissions¦CO2 | scenarios - CO2 abatement | CO2 | 2035 | 151.9213 | Emissions¦CO2
Downscaling[REMIND-MAgPIE 3.2-4.6 IntegratedPhysicalDamages (95th-high)] | Net Zero 2050 | ZWE | Emissions¦CO2 | Mt CO2/yr | Emissions¦CO2 | scenarios - CO2 abatement | CO2 | 2040 | 151.5275 | Emissions¦CO2
Downscaling[REMIND-MAgPIE 3.2-4.6 IntegratedPhysicalDamages (95th-high)] | Net Zero 2050 | ZWE | Emissions¦CO2 | Mt CO2/yr | Emissions¦CO2 | scenarios - CO2 abatement | CO2 | 2045 | 147.3874 | Emissions¦CO2
Downscaling[REMIND-MAgPIE 3.2-4.6 IntegratedPhysicalDamages (95th-high)] | Net Zero 2050 | ZWE | Emissions¦CO2 | Mt CO2/yr | Emissions¦CO2 | scenarios - CO2 abatement | CO2 | 2050 | 140.5154 | Emissions¦CO2
Downscaling[REMIND-MAgPIE 3.2-4.6 IntegratedPhysicalDamages (95th-high)] | Net Zero 2050 | ZWE | Emissions¦CO2 | Mt CO2/yr | Emissions¦CO2 | scenarios - CO2 abatement | CO2 | 2055 | 134.1136 | Emissions¦CO2
Downscaling[REMIND-MAgPIE 3.2-4.6 IntegratedPhysicalDamages (95th-high)] | Net Zero 2050 | ZWE | Emissions¦CO2 | Mt CO2/yr | Emissions¦CO2 | scenarios - CO2 abatement | CO2 | 2060 | 131.2441 | Emissions¦CO2
Downscaling[REMIND-MAgPIE 3.2-4.6 IntegratedPhysicalDamages (95th-high)] | Net Zero 2050 | ZWE | Emissions¦CO2 | Mt CO2/yr | Emissions¦CO2 | scenarios - CO2 abatement | CO2 | 2065 | 132.0664 | Emissions¦CO2
Downscaling[REMIND-MAgPIE 3.2-4.6 IntegratedPhysicalDamages (95th-high)] | Net Zero 2050 | ZWE | Emissions¦CO2 | Mt CO2/yr | Emissions¦CO2 | scenarios - CO2 abatement | CO2 | 2070 | 132.8248 | Emissions¦CO2
Downscaling[REMIND-MAgPIE 3.2-4.6 IntegratedPhysicalDamages (95th-high)] | Net Zero 2050 | ZWE | Emissions¦CO2 | Mt CO2/yr | Emissions¦CO2 | scenarios - CO2 abatement | CO2 | 2075 | 135.8572 | Emissions¦CO2
Downscaling[REMIND-MAgPIE 3.2-4.6 IntegratedPhysicalDamages (95th-high)] | Net Zero 2050 | ZWE | Emissions¦CO2 | Mt CO2/yr | Emissions¦CO2 | scenarios - CO2 abatement | CO2 | 2080 | 138.4089 | Emissions¦CO2
Downscaling[REMIND-MAgPIE 3.2-4.6 IntegratedPhysicalDamages (95th-high)] | Net Zero 2050 | ZWE | Emissions¦CO2 | Mt CO2/yr | Emissions¦CO2 | scenarios - CO2 abatement | CO2 | 2085 | 139.5227 | Emissions¦CO2
Downscaling[REMIND-MAgPIE 3.2-4.6 IntegratedPhysicalDamages (95th-high)] | Net Zero 2050 | ZWE | Emissions¦CO2 | Mt CO2/yr | Emissions¦CO2 | scenarios - CO2 abatement | CO2 | 2090 | 142.1939 | Emissions¦CO2
Downscaling[REMIND-MAgPIE 3.2-4.6 IntegratedPhysicalDamages (95th-high)] | Net Zero 2050 | ZWE | Emissions¦CO2 | Mt CO2/yr | Emissions¦CO2 | scenarios - CO2 abatement | CO2 | 2095 | 146.1704 | Emissions¦CO2
Downscaling[REMIND-MAgPIE 3.2-4.6 IntegratedPhysicalDamages (95th-high)] | Net Zero 2050 | ZWE | Emissions¦CO2 | Mt CO2/yr | Emissions¦CO2 | scenarios - CO2 abatement | CO2 | 2100 | 146.6134 | Emissions¦CO2
Downscaling[REMIND-MAgPIE 3.2-4.6 IntegratedPhysicalDamages (95th-high)] | Net Zero 2050 | ZWE | Emissions¦CO2¦Energy | Mt CO2/yr | Emissions¦CO2¦Energy | scenarios - CO2 abatement | CO2 | 2020 | 14.5728 | Emissions¦CO2¦Energy
Downscaling[REMIND-MAgPIE 3.2-4.6 IntegratedPhysicalDamages (95th-high)] | Net Zero 2050 | ZWE | Emissions¦CO2¦Energy | Mt CO2/yr | Emissions¦CO2¦Energy | scenarios - CO2 abatement | CO2 | 2025 | 36.4349 | Emissions¦CO2¦Energy
Downscaling[REMIND-MAgPIE 3.2-4.6 IntegratedPhysicalDamages (95th-high)] | Net Zero 2050 | ZWE | Emissions¦CO2¦Energy | Mt CO2/yr | Emissions¦CO2¦Energy | scenarios - CO2 abatement | CO2 | 2030 | 6.9075 | Emissions¦CO2¦Energy
Downscaling[REMIND-MAgPIE 3.2-4.6 IntegratedPhysicalDamages (95th-high)] | Net Zero 2050 | ZWE | Emissions¦CO2¦Energy | Mt CO2/yr | Emissions¦CO2¦Energy | scenarios - CO2 abatement | CO2 | 2035 | 4.3579 | Emissions¦CO2¦Energy
Downscaling[REMIND-MAgPIE 3.2-4.6 IntegratedPhysicalDamages (95th-high)] | Net Zero 2050 | ZWE | Emissions¦CO2¦Energy | Mt CO2/yr | Emissions¦CO2¦Energy | scenarios - CO2 abatement | CO2 | 2040 | 1.9324 | Emissions¦CO2¦Energy
Downscaling[REMIND-MAgPIE 3.2-4.6 IntegratedPhysicalDamages (95th-high)] | Net Zero 2050 | ZWE | Emissions¦CO2¦Energy | Mt CO2/yr | Emissions¦CO2¦Energy | scenarios - CO2 abatement | CO2 | 2045 | -2.7137 | Emissions¦CO2¦Energy
Downscaling[REMIND-MAgPIE 3.2-4.6 IntegratedPhysicalDamages (95th-high)] | Net Zero 2050 | ZWE | Emissions¦CO2¦Energy | Mt CO2/yr | Emissions¦CO2¦Energy | scenarios - CO2 abatement | CO2 | 2050 | -10.7445 | Emissions¦CO2¦Energy
Downscaling[REMIND-MAgPIE 3.2-4.6 IntegratedPhysicalDamages (95th-high)] | Net Zero 2050 | ZWE | Emissions¦CO2¦Energy | Mt CO2/yr | Emissions¦CO2¦Energy | scenarios - CO2 abatement | CO2 | 2055 | -16.461 | Emissions¦CO2¦Energy
Downscaling[REMIND-MAgPIE 3.2-4.6 IntegratedPhysicalDamages (95th-high)] | Net Zero 2050 | ZWE | Emissions¦CO2¦Energy | Mt CO2/yr | Emissions¦CO2¦Energy | scenarios - CO2 abatement | CO2 | 2060 | -18.5572 | Emissions¦CO2¦Energy
Downscaling[REMIND-MAgPIE 3.2-4.6 IntegratedPhysicalDamages (95th-high)] | Net Zero 2050 | ZWE | Emissions¦CO2¦Energy | Mt CO2/yr | Emissions¦CO2¦Energy | scenarios - CO2 abatement | CO2 | 2065 | -17.207 | Emissions¦CO2¦Energy
Downscaling[REMIND-MAgPIE 3.2-4.6 IntegratedPhysicalDamages (95th-high)] | Net Zero 2050 | ZWE | Emissions¦CO2¦Energy | Mt CO2/yr | Emissions¦CO2¦Energy | scenarios - CO2 abatement | CO2 | 2070 | -15.882 | Emissions¦CO2¦Energy
Downscaling[REMIND-MAgPIE 3.2-4.6 IntegratedPhysicalDamages (95th-high)] | Net Zero 2050 | ZWE | Emissions¦CO2¦Energy | Mt CO2/yr | Emissions¦CO2¦Energy | scenarios - CO2 abatement | CO2 | 2075 | -13.5608 | Emissions¦CO2¦Energy
Downscaling[REMIND-MAgPIE 3.2-4.6 IntegratedPhysicalDamages (95th-high)] | Net Zero 2050 | ZWE | Emissions¦CO2¦Energy | Mt CO2/yr | Emissions¦CO2¦Energy | scenarios - CO2 abatement | CO2 | 2080 | -11.7067 | Emissions¦CO2¦Energy
Downscaling[REMIND-MAgPIE 3.2-4.6 IntegratedPhysicalDamages (95th-high)] | Net Zero 2050 | ZWE | Emissions¦CO2¦Energy | Mt CO2/yr | Emissions¦CO2¦Energy | scenarios - CO2 abatement | CO2 | 2085 | -9.9397 | Emissions¦CO2¦Energy
Downscaling[REMIND-MAgPIE 3.2-4.6 IntegratedPhysicalDamages (95th-high)] | Net Zero 2050 | ZWE | Emissions¦CO2¦Energy | Mt CO2/yr | Emissions¦CO2¦Energy | scenarios - CO2 abatement | CO2 | 2090 | -6.6221 | Emissions¦CO2¦Energy
Downscaling[REMIND-MAgPIE 3.2-4.6 IntegratedPhysicalDamages (95th-high)] | Net Zero 2050 | ZWE | Emissions¦CO2¦Energy | Mt CO2/yr | Emissions¦CO2¦Energy | scenarios - CO2 abatement | CO2 | 2095 | -1.589 | Emissions¦CO2¦Energy
Downscaling[REMIND-MAgPIE 3.2-4.6 IntegratedPhysicalDamages (95th-high)] | Net Zero 2050 | ZWE | Emissions¦CO2¦Energy | Mt CO2/yr | Emissions¦CO2¦Energy | scenarios - CO2 abatement | CO2 | 2100 | -0.0982 | Emissions¦CO2¦Energy
Downscaling[REMIND-MAgPIE 3.2-4.6 IntegratedPhysicalDamages (median)] | Below 2°C | ZWE | Carbon Sequestration¦CCS | Mt CO2/yr | Carbon Sequestration¦CCS | CCS potential |  | 2020 | 0 | Carbon Sequestration¦CCS
Downscaling[REMIND-MAgPIE 3.2-4.6 IntegratedPhysicalDamages (median)] | Below 2°C | ZWE | Carbon Sequestration¦CCS | Mt CO2/yr | Carbon Sequestration¦CCS | CCS potential |  | 2025 | 0 | Carbon Sequestration¦CCS
Downscaling[REMIND-MAgPIE 3.2-4.6 IntegratedPhysicalDamages (median)] | Below 2°C | ZWE | Carbon Sequestration¦CCS | Mt CO2/yr | Carbon Sequestration¦CCS | CCS potential |  | 2030 | 0 | Carbon Sequestration¦CCS
Downscaling[REMIND-MAgPIE 3.2-4.6 IntegratedPhysicalDamages (median)] | Below 2°C | ZWE | Carbon Sequestration¦CCS | Mt CO2/yr | Carbon Sequestration¦CCS | CCS potential |  | 2035 | 0.0147 | Carbon Sequestration¦CCS
Downscaling[REMIND-MAgPIE 3.2-4.6 IntegratedPhysicalDamages (median)] | Below 2°C | ZWE | Carbon Sequestration¦CCS | Mt CO2/yr | Carbon Sequestration¦CCS | CCS potential |  | 2040 | 0.1266 | Carbon Sequestration¦CCS
Downscaling[REMIND-MAgPIE 3.2-4.6 IntegratedPhysicalDamages (median)] | Below 2°C | ZWE | Carbon Sequestration¦CCS | Mt CO2/yr | Carbon Sequestration¦CCS | CCS potential |  | 2045 | 0.466 | Carbon Sequestration¦CCS
Downscaling[REMIND-MAgPIE 3.2-4.6 IntegratedPhysicalDamages (median)] | Below 2°C | ZWE | Carbon Sequestration¦CCS | Mt CO2/yr | Carbon Sequestration¦CCS | CCS potential |  | 2050 | 0.7445 | Carbon Sequestration¦CCS
Downscaling[REMIND-MAgPIE 3.2-4.6 IntegratedPhysicalDamages (median)] | Below 2°C | ZWE | Carbon Sequestration¦CCS | Mt CO2/yr | Carbon Sequestration¦CCS | CCS potential |  | 2055 | 0.9487 | Carbon Sequestration¦CCS
Downscaling[REMIND-MAgPIE 3.2-4.6 IntegratedPhysicalDamages (median)] | Below 2°C | ZWE | Carbon Sequestration¦CCS | Mt CO2/yr | Carbon Sequestration¦CCS | CCS potential |  | 2060 | 6.9112 | Carbon Sequestration¦CCS
Downscaling[REMIND-MAgPIE 3.2-4.6 IntegratedPhysicalDamages (median)] | Below 2°C | ZWE | Carbon Sequestration¦CCS | Mt CO2/yr | Carbon Sequestration¦CCS | CCS potential |  | 2065 | 7.008 | Carbon Sequestration¦CCS
Downscaling[REMIND-MAgPIE 3.2-4.6 IntegratedPhysicalDamages (median)] | Below 2°C | ZWE | Carbon Sequestration¦CCS | Mt CO2/yr | Carbon Sequestration¦CCS | CCS potential |  | 2070 | 0.8156 | Carbon Sequestration¦CCS
Downscaling[REMIND-MAgPIE 3.2-4.6 IntegratedPhysicalDamages (median)] | Below 2°C | ZWE | Carbon Sequestration¦CCS | Mt CO2/yr | Carbon Sequestration¦CCS | CCS potential |  | 2075 | 5.9357 | Carbon Sequestration¦CCS
Downscaling[REMIND-MAgPIE 3.2-4.6 IntegratedPhysicalDamages (median)] | Below 2°C | ZWE | Carbon Sequestration¦CCS | Mt CO2/yr | Carbon Sequestration¦CCS | CCS potential |  | 2080 | 0.4703 | Carbon Sequestration¦CCS
Downscaling[REMIND-MAgPIE 3.2-4.6 IntegratedPhysicalDamages (median)] | Below 2°C | ZWE | Carbon Sequestration¦CCS | Mt CO2/yr | Carbon Sequestration¦CCS | CCS potential |  | 2085 | 0.3065 | Carbon Sequestration¦CCS
Downscaling[REMIND-MAgPIE 3.2-4.6 IntegratedPhysicalDamages (median)] | Below 2°C | ZWE | Carbon Sequestration¦CCS | Mt CO2/yr | Carbon Sequestration¦CCS | CCS potential |  | 2090 | 0.1762 | Carbon Sequestration¦CCS
Downscaling[REMIND-MAgPIE 3.2-4.6 IntegratedPhysicalDamages (median)] | Below 2°C | ZWE | Carbon Sequestration¦CCS | Mt CO2/yr | Carbon Sequestration¦CCS | CCS potential |  | 2095 | 0.0904 | Carbon Sequestration¦CCS
Downscaling[REMIND-MAgPIE 3.2-4.6 IntegratedPhysicalDamages (median)] | Below 2°C | ZWE | Carbon Sequestration¦CCS | Mt CO2/yr | Carbon Sequestration¦CCS | CCS potential |  | 2100 | 0.0131 | Carbon Sequestration¦CCS
Downscaling[REMIND-MAgPIE 3.2-4.6 IntegratedPhysicalDamages (median)] | Below 2°C | ZWE | Final Energy¦Industry¦Electricity | EJ/yr | Final Energy¦Industry¦Electricity | demand_projection | elc_industry | 2020 | 0.0132 | Final Energy¦Industry¦Electricity
Downscaling[REMIND-MAgPIE 3.2-4.6 IntegratedPhysicalDamages (median)] | Below 2°C | ZWE | Final Energy¦Industry¦Electricity | EJ/yr | Final Energy¦Industry¦Electricity | demand_projection | elc_industry | 2025 | 0.0156 | Final Energy¦Industry¦Electricity
Downscaling[REMIND-MAgPIE 3.2-4.6 IntegratedPhysicalDamages (median)] | Below 2°C | ZWE | Final Energy¦Industry¦Electricity | EJ/yr | Final Energy¦Industry¦Electricity | demand_projection | elc_industry | 2030 | 0.0219 | Final Energy¦Industry¦Electricity
Downscaling[REMIND-MAgPIE 3.2-4.6 IntegratedPhysicalDamages (median)] | Below 2°C | ZWE | Final Energy¦Industry¦Electricity | EJ/yr | Final Energy¦Industry¦Electricity | demand_projection | elc_industry | 2035 | 0.0306 | Final Energy¦Industry¦Electricity
Downscaling[REMIND-MAgPIE 3.2-4.6 IntegratedPhysicalDamages (median)] | Below 2°C | ZWE | Final Energy¦Industry¦Electricity | EJ/yr | Final Energy¦Industry¦Electricity | demand_projection | elc_industry | 2040 | 0.0413 | Final Energy¦Industry¦Electricity
Downscaling[REMIND-MAgPIE 3.2-4.6 IntegratedPhysicalDamages (median)] | Below 2°C | ZWE | Final Energy¦Industry¦Electricity | EJ/yr | Final Energy¦Industry¦Electricity | demand_projection | elc_industry | 2045 | 0.0522 | Final Energy¦Industry¦Electricity
Downscaling[REMIND-MAgPIE 3.2-4.6 IntegratedPhysicalDamages (median)] | Below 2°C | ZWE | Final Energy¦Industry¦Electricity | EJ/yr | Final Energy¦Industry¦Electricity | demand_projection | elc_industry | 2050 | 0.0641 | Final Energy¦Industry¦Electricity
Downscaling[REMIND-MAgPIE 3.2-4.6 IntegratedPhysicalDamages (median)] | Below 2°C | ZWE | Final Energy¦Industry¦Electricity | EJ/yr | Final Energy¦Industry¦Electricity | demand_projection | elc_industry | 2055 | 0.074 | Final Energy¦Industry¦Electricity
Downscaling[REMIND-MAgPIE 3.2-4.6 IntegratedPhysicalDamages (median)] | Below 2°C | ZWE | Final Energy¦Industry¦Electricity | EJ/yr | Final Energy¦Industry¦Electricity | demand_projection | elc_industry | 2060 | 0.0818 | Final Energy¦Industry¦Electricity
Downscaling[REMIND-MAgPIE 3.2-4.6 IntegratedPhysicalDamages (median)] | Below 2°C | ZWE | Final Energy¦Industry¦Electricity | EJ/yr | Final Energy¦Industry¦Electricity | demand_projection | elc_industry | 2065 | 0.0875 | Final Energy¦Industry¦Electricity
Downscaling[REMIND-MAgPIE 3.2-4.6 IntegratedPhysicalDamages (median)] | Below 2°C | ZWE | Final Energy¦Industry¦Electricity | EJ/yr | Final Energy¦Industry¦Electricity | demand_projection | elc_industry | 2070 | 0.0909 | Final Energy¦Industry¦Electricity
Downscaling[REMIND-MAgPIE 3.2-4.6 IntegratedPhysicalDamages (median)] | Below 2°C | ZWE | Final Energy¦Industry¦Electricity | EJ/yr | Final Energy¦Industry¦Electricity | demand_projection | elc_industry | 2075 | 0.0897 | Final Energy¦Industry¦Electricity
Downscaling[REMIND-MAgPIE 3.2-4.6 IntegratedPhysicalDamages (median)] | Below 2°C | ZWE | Final Energy¦Industry¦Electricity | EJ/yr | Final Energy¦Industry¦Electricity | demand_projection | elc_industry | 2080 | 0.0903 | Final Energy¦Industry¦Electricity
Downscaling[REMIND-MAgPIE 3.2-4.6 IntegratedPhysicalDamages (median)] | Below 2°C | ZWE | Final Energy¦Industry¦Electricity | EJ/yr | Final Energy¦Industry¦Electricity | demand_projection | elc_industry | 2085 | 0.0885 | Final Energy¦Industry¦Electricity
Downscaling[REMIND-MAgPIE 3.2-4.6 IntegratedPhysicalDamages (median)] | Below 2°C | ZWE | Final Energy¦Industry¦Electricity | EJ/yr | Final Energy¦Industry¦Electricity | demand_projection | elc_industry | 2090 | 0.0879 | Final Energy¦Industry¦Electricity
Downscaling[REMIND-MAgPIE 3.2-4.6 IntegratedPhysicalDamages (median)] | Below 2°C | ZWE | Final Energy¦Industry¦Electricity | EJ/yr | Final Energy¦Industry¦Electricity | demand_projection | elc_industry | 2095 | 0.0851 | Final Energy¦Industry¦Electricity
Downscaling[REMIND-MAgPIE 3.2-4.6 IntegratedPhysicalDamages (median)] | Below 2°C | ZWE | Final Energy¦Industry¦Electricity | EJ/yr | Final Energy¦Industry¦Electricity | demand_projection | elc_industry | 2100 | 0.0822 | Final Energy¦Industry¦Electricity
Downscaling[REMIND-MAgPIE 3.2-4.6 IntegratedPhysicalDamages (median)] | Below 2°C | ZWE | Final Energy¦Residential and Commercial¦Electricity | EJ/yr | Final Energy¦Residential and Commercial¦Electricity | demand_projection | elc_buildings | 2020 | 0.017 | Final Energy¦Residential and Commercial¦Electricity
Downscaling[REMIND-MAgPIE 3.2-4.6 IntegratedPhysicalDamages (median)] | Below 2°C | ZWE | Final Energy¦Residential and Commercial¦Electricity | EJ/yr | Final Energy¦Residential and Commercial¦Electricity | demand_projection | elc_buildings | 2025 | 0.0201 | Final Energy¦Residential and Commercial¦Electricity
Downscaling[REMIND-MAgPIE 3.2-4.6 IntegratedPhysicalDamages (median)] | Below 2°C | ZWE | Final Energy¦Residential and Commercial¦Electricity | EJ/yr | Final Energy¦Residential and Commercial¦Electricity | demand_projection | elc_buildings | 2030 | 0.0216 | Final Energy¦Residential and Commercial¦Electricity
Downscaling[REMIND-MAgPIE 3.2-4.6 IntegratedPhysicalDamages (median)] | Below 2°C | ZWE | Final Energy¦Residential and Commercial¦Electricity | EJ/yr | Final Energy¦Residential and Commercial¦Electricity | demand_projection | elc_buildings | 2035 | 0.024 | Final Energy¦Residential and Commercial¦Electricity
Downscaling[REMIND-MAgPIE 3.2-4.6 IntegratedPhysicalDamages (median)] | Below 2°C | ZWE | Final Energy¦Residential and Commercial¦Electricity | EJ/yr | Final Energy¦Residential and Commercial¦Electricity | demand_projection | elc_buildings | 2040 | 0.025 | Final Energy¦Residential and Commercial¦Electricity
Downscaling[REMIND-MAgPIE 3.2-4.6 IntegratedPhysicalDamages (median)] | Below 2°C | ZWE | Final Energy¦Residential and Commercial¦Electricity | EJ/yr | Final Energy¦Residential and Commercial¦Electricity | demand_projection | elc_buildings | 2045 | 0.0318 | Final Energy¦Residential and Commercial¦Electricity
Downscaling[REMIND-MAgPIE 3.2-4.6 IntegratedPhysicalDamages (median)] | Below 2°C | ZWE | Final Energy¦Residential and Commercial¦Electricity | EJ/yr | Final Energy¦Residential and Commercial¦Electricity | demand_projection | elc_buildings | 2050 | 0.0407 | Final Energy¦Residential and Commercial¦Electricity
Downscaling[REMIND-MAgPIE 3.2-4.6 IntegratedPhysicalDamages (median)] | Below 2°C | ZWE | Final Energy¦Residential and Commercial¦Electricity | EJ/yr | Final Energy¦Residential and Commercial¦Electricity | demand_projection | elc_buildings | 2055 | 0.0468 | Final Energy¦Residential and Commercial¦Electricity
Downscaling[REMIND-MAgPIE 3.2-4.6 IntegratedPhysicalDamages (median)] | Below 2°C | ZWE | Final Energy¦Residential and Commercial¦Electricity | EJ/yr | Final Energy¦Residential and Commercial¦Electricity | demand_projection | elc_buildings | 2060 | 0.0553 | Final Energy¦Residential and Commercial¦Electricity
Downscaling[REMIND-MAgPIE 3.2-4.6 IntegratedPhysicalDamages (median)] | Below 2°C | ZWE | Final Energy¦Residential and Commercial¦Electricity | EJ/yr | Final Energy¦Residential and Commercial¦Electricity | demand_projection | elc_buildings | 2065 | 0.0681 | Final Energy¦Residential and Commercial¦Electricity
Downscaling[REMIND-MAgPIE 3.2-4.6 IntegratedPhysicalDamages (median)] | Below 2°C | ZWE | Final Energy¦Residential and Commercial¦Electricity | EJ/yr | Final Energy¦Residential and Commercial¦Electricity | demand_projection | elc_buildings | 2070 | 0.0812 | Final Energy¦Residential and Commercial¦Electricity
Downscaling[REMIND-MAgPIE 3.2-4.6 IntegratedPhysicalDamages (median)] | Below 2°C | ZWE | Final Energy¦Residential and Commercial¦Electricity | EJ/yr | Final Energy¦Residential and Commercial¦Electricity | demand_projection | elc_buildings | 2075 | 0.1043 | Final Energy¦Residential and Commercial¦Electricity
Downscaling[REMIND-MAgPIE 3.2-4.6 IntegratedPhysicalDamages (median)] | Below 2°C | ZWE | Final Energy¦Residential and Commercial¦Electricity | EJ/yr | Final Energy¦Residential and Commercial¦Electricity | demand_projection | elc_buildings | 2080 | 0.1252 | Final Energy¦Residential and Commercial¦Electricity
Downscaling[REMIND-MAgPIE 3.2-4.6 IntegratedPhysicalDamages (median)] | Below 2°C | ZWE | Final Energy¦Residential and Commercial¦Electricity | EJ/yr | Final Energy¦Residential and Commercial¦Electricity | demand_projection | elc_buildings | 2085 | 0.149 | Final Energy¦Residential and Commercial¦Electricity
Downscaling[REMIND-MAgPIE 3.2-4.6 IntegratedPhysicalDamages (median)] | Below 2°C | ZWE | Final Energy¦Residential and Commercial¦Electricity | EJ/yr | Final Energy¦Residential and Commercial¦Electricity | demand_projection | elc_buildings | 2090 | 0.1719 | Final Energy¦Residential and Commercial¦Electricity
Downscaling[REMIND-MAgPIE 3.2-4.6 IntegratedPhysicalDamages (median)] | Below 2°C | ZWE | Final Energy¦Residential and Commercial¦Electricity | EJ/yr | Final Energy¦Residential and Commercial¦Electricity | demand_projection | elc_buildings | 2095 | 0.185 | Final Energy¦Residential and Commercial¦Electricity
Downscaling[REMIND-MAgPIE 3.2-4.6 IntegratedPhysicalDamages (median)] | Below 2°C | ZWE | Final Energy¦Residential and Commercial¦Electricity | EJ/yr | Final Energy¦Residential and Commercial¦Electricity | demand_projection | elc_buildings | 2100 | 0.1981 | Final Energy¦Residential and Commercial¦Electricity
Downscaling[REMIND-MAgPIE 3.2-4.6 IntegratedPhysicalDamages (median)] | Below 2°C | ZWE | Final Energy¦Transportation¦Electricity | EJ/yr | Final Energy¦Transportation¦Electricity | demand_projection | elc_transport | 2020 | 0 | Final Energy¦Transportation¦Electricity
Downscaling[REMIND-MAgPIE 3.2-4.6 IntegratedPhysicalDamages (median)] | Below 2°C | ZWE | Final Energy¦Transportation¦Electricity | EJ/yr | Final Energy¦Transportation¦Electricity | demand_projection | elc_transport | 2025 | 0 | Final Energy¦Transportation¦Electricity
Downscaling[REMIND-MAgPIE 3.2-4.6 IntegratedPhysicalDamages (median)] | Below 2°C | ZWE | Final Energy¦Transportation¦Electricity | EJ/yr | Final Energy¦Transportation¦Electricity | demand_projection | elc_transport | 2030 | 0.0004 | Final Energy¦Transportation¦Electricity
Downscaling[REMIND-MAgPIE 3.2-4.6 IntegratedPhysicalDamages (median)] | Below 2°C | ZWE | Final Energy¦Transportation¦Electricity | EJ/yr | Final Energy¦Transportation¦Electricity | demand_projection | elc_transport | 2035 | 0.0013 | Final Energy¦Transportation¦Electricity
Downscaling[REMIND-MAgPIE 3.2-4.6 IntegratedPhysicalDamages (median)] | Below 2°C | ZWE | Final Energy¦Transportation¦Electricity | EJ/yr | Final Energy¦Transportation¦Electricity | demand_projection | elc_transport | 2040 | 0.0039 | Final Energy¦Transportation¦Electricity
Downscaling[REMIND-MAgPIE 3.2-4.6 IntegratedPhysicalDamages (median)] | Below 2°C | ZWE | Final Energy¦Transportation¦Electricity | EJ/yr | Final Energy¦Transportation¦Electricity | demand_projection | elc_transport | 2045 | 0.0074 | Final Energy¦Transportation¦Electricity
Downscaling[REMIND-MAgPIE 3.2-4.6 IntegratedPhysicalDamages (median)] | Below 2°C | ZWE | Final Energy¦Transportation¦Electricity | EJ/yr | Final Energy¦Transportation¦Electricity | demand_projection | elc_transport | 2050 | 0.0119 | Final Energy¦Transportation¦Electricity
Downscaling[REMIND-MAgPIE 3.2-4.6 IntegratedPhysicalDamages (median)] | Below 2°C | ZWE | Final Energy¦Transportation¦Electricity | EJ/yr | Final Energy¦Transportation¦Electricity | demand_projection | elc_transport | 2055 | 0.0179 | Final Energy¦Transportation¦Electricity
Downscaling[REMIND-MAgPIE 3.2-4.6 IntegratedPhysicalDamages (median)] | Below 2°C | ZWE | Final Energy¦Transportation¦Electricity | EJ/yr | Final Energy¦Transportation¦Electricity | demand_projection | elc_transport | 2060 | 0.025 | Final Energy¦Transportation¦Electricity
Downscaling[REMIND-MAgPIE 3.2-4.6 IntegratedPhysicalDamages (median)] | Below 2°C | ZWE | Final Energy¦Transportation¦Electricity | EJ/yr | Final Energy¦Transportation¦Electricity | demand_projection | elc_transport | 2065 | 0.0287 | Final Energy¦Transportation¦Electricity
Downscaling[REMIND-MAgPIE 3.2-4.6 IntegratedPhysicalDamages (median)] | Below 2°C | ZWE | Final Energy¦Transportation¦Electricity | EJ/yr | Final Energy¦Transportation¦Electricity | demand_projection | elc_transport | 2070 | 0.0332 | Final Energy¦Transportation¦Electricity
Downscaling[REMIND-MAgPIE 3.2-4.6 IntegratedPhysicalDamages (median)] | Below 2°C | ZWE | Final Energy¦Transportation¦Electricity | EJ/yr | Final Energy¦Transportation¦Electricity | demand_projection | elc_transport | 2075 | 0.0368 | Final Energy¦Transportation¦Electricity
Downscaling[REMIND-MAgPIE 3.2-4.6 IntegratedPhysicalDamages (median)] | Below 2°C | ZWE | Final Energy¦Transportation¦Electricity | EJ/yr | Final Energy¦Transportation¦Electricity | demand_projection | elc_transport | 2080 | 0.041 | Final Energy¦Transportation¦Electricity
Downscaling[REMIND-MAgPIE 3.2-4.6 IntegratedPhysicalDamages (median)] | Below 2°C | ZWE | Final Energy¦Transportation¦Electricity | EJ/yr | Final Energy¦Transportation¦Electricity | demand_projection | elc_transport | 2085 | 0.0451 | Final Energy¦Transportation¦Electricity
Downscaling[REMIND-MAgPIE 3.2-4.6 IntegratedPhysicalDamages (median)] | Below 2°C | ZWE | Final Energy¦Transportation¦Electricity | EJ/yr | Final Energy¦Transportation¦Electricity | demand_projection | elc_transport | 2090 | 0.0493 | Final Energy¦Transportation¦Electricity
Downscaling[REMIND-MAgPIE 3.2-4.6 IntegratedPhysicalDamages (median)] | Below 2°C | ZWE | Final Energy¦Transportation¦Electricity | EJ/yr | Final Energy¦Transportation¦Electricity | demand_projection | elc_transport | 2095 | 0.0527 | Final Energy¦Transportation¦Electricity
Downscaling[REMIND-MAgPIE 3.2-4.6 IntegratedPhysicalDamages (median)] | Below 2°C | ZWE | Final Energy¦Transportation¦Electricity | EJ/yr | Final Energy¦Transportation¦Electricity | demand_projection | elc_transport | 2100 | 0.056 | Final Energy¦Transportation¦Electricity
Downscaling[REMIND-MAgPIE 3.2-4.6 IntegratedPhysicalDamages (median)] | Below 2°C | ZWE | Secondary Energy¦Hydrogen | EJ/yr | Secondary Energy¦Hydrogen | demand_projection | hydrogen_allsect | 2020 | 0.0001 | Secondary Energy¦Hydrogen
Downscaling[REMIND-MAgPIE 3.2-4.6 IntegratedPhysicalDamages (median)] | Below 2°C | ZWE | Secondary Energy¦Hydrogen | EJ/yr | Secondary Energy¦Hydrogen | demand_projection | hydrogen_allsect | 2025 | 0.0006 | Secondary Energy¦Hydrogen
Downscaling[REMIND-MAgPIE 3.2-4.6 IntegratedPhysicalDamages (median)] | Below 2°C | ZWE | Secondary Energy¦Hydrogen | EJ/yr | Secondary Energy¦Hydrogen | demand_projection | hydrogen_allsect | 2030 | 0.0014 | Secondary Energy¦Hydrogen
Downscaling[REMIND-MAgPIE 3.2-4.6 IntegratedPhysicalDamages (median)] | Below 2°C | ZWE | Secondary Energy¦Hydrogen | EJ/yr | Secondary Energy¦Hydrogen | demand_projection | hydrogen_allsect | 2035 | 0.0022 | Secondary Energy¦Hydrogen
Downscaling[REMIND-MAgPIE 3.2-4.6 IntegratedPhysicalDamages (median)] | Below 2°C | ZWE | Secondary Energy¦Hydrogen | EJ/yr | Secondary Energy¦Hydrogen | demand_projection | hydrogen_allsect | 2040 | 0.0037 | Secondary Energy¦Hydrogen
Downscaling[REMIND-MAgPIE 3.2-4.6 IntegratedPhysicalDamages (median)] | Below 2°C | ZWE | Secondary Energy¦Hydrogen | EJ/yr | Secondary Energy¦Hydrogen | demand_projection | hydrogen_allsect | 2045 | 0.0079 | Secondary Energy¦Hydrogen
Downscaling[REMIND-MAgPIE 3.2-4.6 IntegratedPhysicalDamages (median)] | Below 2°C | ZWE | Secondary Energy¦Hydrogen | EJ/yr | Secondary Energy¦Hydrogen | demand_projection | hydrogen_allsect | 2050 | 0.0172 | Secondary Energy¦Hydrogen
Downscaling[REMIND-MAgPIE 3.2-4.6 IntegratedPhysicalDamages (median)] | Below 2°C | ZWE | Secondary Energy¦Hydrogen | EJ/yr | Secondary Energy¦Hydrogen | demand_projection | hydrogen_allsect | 2055 | 0.0312 | Secondary Energy¦Hydrogen
Downscaling[REMIND-MAgPIE 3.2-4.6 IntegratedPhysicalDamages (median)] | Below 2°C | ZWE | Secondary Energy¦Hydrogen | EJ/yr | Secondary Energy¦Hydrogen | demand_projection | hydrogen_allsect | 2060 | 0.0501 | Secondary Energy¦Hydrogen
Downscaling[REMIND-MAgPIE 3.2-4.6 IntegratedPhysicalDamages (median)] | Below 2°C | ZWE | Secondary Energy¦Hydrogen | EJ/yr | Secondary Energy¦Hydrogen | demand_projection | hydrogen_allsect | 2065 | 0.0504 | Secondary Energy¦Hydrogen
Downscaling[REMIND-MAgPIE 3.2-4.6 IntegratedPhysicalDamages (median)] | Below 2°C | ZWE | Secondary Energy¦Hydrogen | EJ/yr | Secondary Energy¦Hydrogen | demand_projection | hydrogen_allsect | 2070 | 0.0479 | Secondary Energy¦Hydrogen
Downscaling[REMIND-MAgPIE 3.2-4.6 IntegratedPhysicalDamages (median)] | Below 2°C | ZWE | Secondary Energy¦Hydrogen | EJ/yr | Secondary Energy¦Hydrogen | demand_projection | hydrogen_allsect | 2075 | 0.0448 | Secondary Energy¦Hydrogen
Downscaling[REMIND-MAgPIE 3.2-4.6 IntegratedPhysicalDamages (median)] | Below 2°C | ZWE | Secondary Energy¦Hydrogen | EJ/yr | Secondary Energy¦Hydrogen | demand_projection | hydrogen_allsect | 2080 | 0.0416 | Secondary Energy¦Hydrogen
Downscaling[REMIND-MAgPIE 3.2-4.6 IntegratedPhysicalDamages (median)] | Below 2°C | ZWE | Secondary Energy¦Hydrogen | EJ/yr | Secondary Energy¦Hydrogen | demand_projection | hydrogen_allsect | 2085 | 0.0393 | Secondary Energy¦Hydrogen
Downscaling[REMIND-MAgPIE 3.2-4.6 IntegratedPhysicalDamages (median)] | Below 2°C | ZWE | Secondary Energy¦Hydrogen | EJ/yr | Secondary Energy¦Hydrogen | demand_projection | hydrogen_allsect | 2090 | 0.0368 | Secondary Energy¦Hydrogen
Downscaling[REMIND-MAgPIE 3.2-4.6 IntegratedPhysicalDamages (median)] | Below 2°C | ZWE | Secondary Energy¦Hydrogen | EJ/yr | Secondary Energy¦Hydrogen | demand_projection | hydrogen_allsect | 2095 | 0.0372 | Secondary Energy¦Hydrogen
Downscaling[REMIND-MAgPIE 3.2-4.6 IntegratedPhysicalDamages (median)] | Below 2°C | ZWE | Secondary Energy¦Hydrogen | EJ/yr | Secondary Energy¦Hydrogen | demand_projection | hydrogen_allsect | 2100 | 0.0373 | Secondary Energy¦Hydrogen
Downscaling[REMIND-MAgPIE 3.2-4.6 IntegratedPhysicalDamages (median)] | Below 2°C | ZWE | Secondary Energy¦Electricity¦Coal | EJ/yr | Secondary Energy¦Electricity¦Coal | elec_co2 |  | 2020 | 0.0071 | Secondary Energy¦Electricity¦Coal | 94
Downscaling[REMIND-MAgPIE 3.2-4.6 IntegratedPhysicalDamages (median)] | Below 2°C | ZWE | Secondary Energy¦Electricity¦Coal | EJ/yr | Secondary Energy¦Electricity¦Coal | elec_co2 |  | 2025 | 0.0001 | Secondary Energy¦Electricity¦Coal | 94
Downscaling[REMIND-MAgPIE 3.2-4.6 IntegratedPhysicalDamages (median)] | Below 2°C | ZWE | Secondary Energy¦Electricity¦Coal | EJ/yr | Secondary Energy¦Electricity¦Coal | elec_co2 |  | 2030 | 0 | Secondary Energy¦Electricity¦Coal | 94
Downscaling[REMIND-MAgPIE 3.2-4.6 IntegratedPhysicalDamages (median)] | Below 2°C | ZWE | Secondary Energy¦Electricity¦Coal | EJ/yr | Secondary Energy¦Electricity¦Coal | elec_co2 |  | 2035 | 0 | Secondary Energy¦Electricity¦Coal | 94
Downscaling[REMIND-MAgPIE 3.2-4.6 IntegratedPhysicalDamages (median)] | Below 2°C | ZWE | Secondary Energy¦Electricity¦Coal | EJ/yr | Secondary Energy¦Electricity¦Coal | elec_co2 |  | 2040 | 0 | Secondary Energy¦Electricity¦Coal | 94
Downscaling[REMIND-MAgPIE 3.2-4.6 IntegratedPhysicalDamages (median)] | Below 2°C | ZWE | Secondary Energy¦Electricity¦Coal | EJ/yr | Secondary Energy¦Electricity¦Coal | elec_co2 |  | 2045 | 0 | Secondary Energy¦Electricity¦Coal | 94
Downscaling[REMIND-MAgPIE 3.2-4.6 IntegratedPhysicalDamages (median)] | Below 2°C | ZWE | Secondary Energy¦Electricity¦Coal | EJ/yr | Secondary Energy¦Electricity¦Coal | elec_co2 |  | 2050 | 0 | Secondary Energy¦Electricity¦Coal | 94
Downscaling[REMIND-MAgPIE 3.2-4.6 IntegratedPhysicalDamages (median)] | Below 2°C | ZWE | Secondary Energy¦Electricity¦Coal | EJ/yr | Secondary Energy¦Electricity¦Coal | elec_co2 |  | 2055 | 0 | Secondary Energy¦Electricity¦Coal | 94
Downscaling[REMIND-MAgPIE 3.2-4.6 IntegratedPhysicalDamages (median)] | Below 2°C | ZWE | Secondary Energy¦Electricity¦Coal | EJ/yr | Secondary Energy¦Electricity¦Coal | elec_co2 |  | 2060 | 0 | Secondary Energy¦Electricity¦Coal | 94
Downscaling[REMIND-MAgPIE 3.2-4.6 IntegratedPhysicalDamages (median)] | Below 2°C | ZWE | Secondary Energy¦Electricity¦Coal | EJ/yr | Secondary Energy¦Electricity¦Coal | elec_co2 |  | 2065 | 0 | Secondary Energy¦Electricity¦Coal | 94
Downscaling[REMIND-MAgPIE 3.2-4.6 IntegratedPhysicalDamages (median)] | Below 2°C | ZWE | Secondary Energy¦Electricity¦Coal | EJ/yr | Secondary Energy¦Electricity¦Coal | elec_co2 |  | 2070 | 0 | Secondary Energy¦Electricity¦Coal | 94
Downscaling[REMIND-MAgPIE 3.2-4.6 IntegratedPhysicalDamages (median)] | Below 2°C | ZWE | Secondary Energy¦Electricity¦Coal | EJ/yr | Secondary Energy¦Electricity¦Coal | elec_co2 |  | 2075 | 0 | Secondary Energy¦Electricity¦Coal | 94
Downscaling[REMIND-MAgPIE 3.2-4.6 IntegratedPhysicalDamages (median)] | Below 2°C | ZWE | Secondary Energy¦Electricity¦Coal | EJ/yr | Secondary Energy¦Electricity¦Coal | elec_co2 |  | 2080 | 0 | Secondary Energy¦Electricity¦Coal | 94
Downscaling[REMIND-MAgPIE 3.2-4.6 IntegratedPhysicalDamages (median)] | Below 2°C | ZWE | Secondary Energy¦Electricity¦Coal | EJ/yr | Secondary Energy¦Electricity¦Coal | elec_co2 |  | 2085 | 0 | Secondary Energy¦Electricity¦Coal | 94
Downscaling[REMIND-MAgPIE 3.2-4.6 IntegratedPhysicalDamages (median)] | Below 2°C | ZWE | Secondary Energy¦Electricity¦Coal | EJ/yr | Secondary Energy¦Electricity¦Coal | elec_co2 |  | 2090 | 0 | Secondary Energy¦Electricity¦Coal | 94
Downscaling[REMIND-MAgPIE 3.2-4.6 IntegratedPhysicalDamages (median)] | Below 2°C | ZWE | Secondary Energy¦Electricity¦Coal | EJ/yr | Secondary Energy¦Electricity¦Coal | elec_co2 |  | 2095 | 0 | Secondary Energy¦Electricity¦Coal | 94
Downscaling[REMIND-MAgPIE 3.2-4.6 IntegratedPhysicalDamages (median)] | Below 2°C | ZWE | Secondary Energy¦Electricity¦Coal | EJ/yr | Secondary Energy¦Electricity¦Coal | elec_co2 |  | 2100 | 0 | Secondary Energy¦Electricity¦Coal | 94
Downscaling[REMIND-MAgPIE 3.2-4.6 IntegratedPhysicalDamages (median)] | Below 2°C | ZWE | Secondary Energy¦Electricity¦Gas | EJ/yr | Secondary Energy¦Electricity¦Gas | elec_co2 |  | 2020 | 0 | Secondary Energy¦Electricity¦Gas | 55
Downscaling[REMIND-MAgPIE 3.2-4.6 IntegratedPhysicalDamages (median)] | Below 2°C | ZWE | Secondary Energy¦Electricity¦Gas | EJ/yr | Secondary Energy¦Electricity¦Gas | elec_co2 |  | 2025 | 0 | Secondary Energy¦Electricity¦Gas | 55
Downscaling[REMIND-MAgPIE 3.2-4.6 IntegratedPhysicalDamages (median)] | Below 2°C | ZWE | Secondary Energy¦Electricity¦Gas | EJ/yr | Secondary Energy¦Electricity¦Gas | elec_co2 |  | 2030 | 0.0001 | Secondary Energy¦Electricity¦Gas | 55
Downscaling[REMIND-MAgPIE 3.2-4.6 IntegratedPhysicalDamages (median)] | Below 2°C | ZWE | Secondary Energy¦Electricity¦Gas | EJ/yr | Secondary Energy¦Electricity¦Gas | elec_co2 |  | 2035 | 0.0001 | Secondary Energy¦Electricity¦Gas | 55
Downscaling[REMIND-MAgPIE 3.2-4.6 IntegratedPhysicalDamages (median)] | Below 2°C | ZWE | Secondary Energy¦Electricity¦Gas | EJ/yr | Secondary Energy¦Electricity¦Gas | elec_co2 |  | 2040 | 0.0001 | Secondary Energy¦Electricity¦Gas | 55
Downscaling[REMIND-MAgPIE 3.2-4.6 IntegratedPhysicalDamages (median)] | Below 2°C | ZWE | Secondary Energy¦Electricity¦Gas | EJ/yr | Secondary Energy¦Electricity¦Gas | elec_co2 |  | 2045 | 0 | Secondary Energy¦Electricity¦Gas | 55
Downscaling[REMIND-MAgPIE 3.2-4.6 IntegratedPhysicalDamages (median)] | Below 2°C | ZWE | Secondary Energy¦Electricity¦Gas | EJ/yr | Secondary Energy¦Electricity¦Gas | elec_co2 |  | 2050 | 0.0001 | Secondary Energy¦Electricity¦Gas | 55
Downscaling[REMIND-MAgPIE 3.2-4.6 IntegratedPhysicalDamages (median)] | Below 2°C | ZWE | Secondary Energy¦Electricity¦Gas | EJ/yr | Secondary Energy¦Electricity¦Gas | elec_co2 |  | 2055 | 0.0001 | Secondary Energy¦Electricity¦Gas | 55
Downscaling[REMIND-MAgPIE 3.2-4.6 IntegratedPhysicalDamages (median)] | Below 2°C | ZWE | Secondary Energy¦Electricity¦Gas | EJ/yr | Secondary Energy¦Electricity¦Gas | elec_co2 |  | 2060 | 0.0001 | Secondary Energy¦Electricity¦Gas | 55
Downscaling[REMIND-MAgPIE 3.2-4.6 IntegratedPhysicalDamages (median)] | Below 2°C | ZWE | Secondary Energy¦Electricity¦Gas | EJ/yr | Secondary Energy¦Electricity¦Gas | elec_co2 |  | 2065 | 0.0001 | Secondary Energy¦Electricity¦Gas | 55
Downscaling[REMIND-MAgPIE 3.2-4.6 IntegratedPhysicalDamages (median)] | Below 2°C | ZWE | Secondary Energy¦Electricity¦Gas | EJ/yr | Secondary Energy¦Electricity¦Gas | elec_co2 |  | 2070 | 0.0001 | Secondary Energy¦Electricity¦Gas | 55
Downscaling[REMIND-MAgPIE 3.2-4.6 IntegratedPhysicalDamages (median)] | Below 2°C | ZWE | Secondary Energy¦Electricity¦Gas | EJ/yr | Secondary Energy¦Electricity¦Gas | elec_co2 |  | 2075 | 0 | Secondary Energy¦Electricity¦Gas | 55
Downscaling[REMIND-MAgPIE 3.2-4.6 IntegratedPhysicalDamages (median)] | Below 2°C | ZWE | Secondary Energy¦Electricity¦Gas | EJ/yr | Secondary Energy¦Electricity¦Gas | elec_co2 |  | 2080 | 0 | Secondary Energy¦Electricity¦Gas | 55
Downscaling[REMIND-MAgPIE 3.2-4.6 IntegratedPhysicalDamages (median)] | Below 2°C | ZWE | Secondary Energy¦Electricity¦Gas | EJ/yr | Secondary Energy¦Electricity¦Gas | elec_co2 |  | 2085 | 0 | Secondary Energy¦Electricity¦Gas | 55
Downscaling[REMIND-MAgPIE 3.2-4.6 IntegratedPhysicalDamages (median)] | Below 2°C | ZWE | Secondary Energy¦Electricity¦Gas | EJ/yr | Secondary Energy¦Electricity¦Gas | elec_co2 |  | 2090 | 0 | Secondary Energy¦Electricity¦Gas | 55
Downscaling[REMIND-MAgPIE 3.2-4.6 IntegratedPhysicalDamages (median)] | Below 2°C | ZWE | Secondary Energy¦Electricity¦Gas | EJ/yr | Secondary Energy¦Electricity¦Gas | elec_co2 |  | 2095 | 0 | Secondary Energy¦Electricity¦Gas | 55
Downscaling[REMIND-MAgPIE 3.2-4.6 IntegratedPhysicalDamages (median)] | Below 2°C | ZWE | Secondary Energy¦Electricity¦Gas | EJ/yr | Secondary Energy¦Electricity¦Gas | elec_co2 |  | 2100 | 0 | Secondary Energy¦Electricity¦Gas | 55
Downscaling[REMIND-MAgPIE 3.2-4.6 IntegratedPhysicalDamages (median)] | Below 2°C | ZWE | Secondary Energy¦Electricity¦Oil | EJ/yr | Secondary Energy¦Electricity¦Oil | elec_co2 |  | 2020 | 0 | Secondary Energy¦Electricity¦Oil | 70
Downscaling[REMIND-MAgPIE 3.2-4.6 IntegratedPhysicalDamages (median)] | Below 2°C | ZWE | Secondary Energy¦Electricity¦Oil | EJ/yr | Secondary Energy¦Electricity¦Oil | elec_co2 |  | 2025 | 0 | Secondary Energy¦Electricity¦Oil | 70
Downscaling[REMIND-MAgPIE 3.2-4.6 IntegratedPhysicalDamages (median)] | Below 2°C | ZWE | Secondary Energy¦Electricity¦Oil | EJ/yr | Secondary Energy¦Electricity¦Oil | elec_co2 |  | 2030 | 0 | Secondary Energy¦Electricity¦Oil | 70
Downscaling[REMIND-MAgPIE 3.2-4.6 IntegratedPhysicalDamages (median)] | Below 2°C | ZWE | Secondary Energy¦Electricity¦Oil | EJ/yr | Secondary Energy¦Electricity¦Oil | elec_co2 |  | 2035 | 0 | Secondary Energy¦Electricity¦Oil | 70
Downscaling[REMIND-MAgPIE 3.2-4.6 IntegratedPhysicalDamages (median)] | Below 2°C | ZWE | Secondary Energy¦Electricity¦Oil | EJ/yr | Secondary Energy¦Electricity¦Oil | elec_co2 |  | 2040 | 0 | Secondary Energy¦Electricity¦Oil | 70
Downscaling[REMIND-MAgPIE 3.2-4.6 IntegratedPhysicalDamages (median)] | Below 2°C | ZWE | Secondary Energy¦Electricity¦Oil | EJ/yr | Secondary Energy¦Electricity¦Oil | elec_co2 |  | 2045 | 0 | Secondary Energy¦Electricity¦Oil | 70
Downscaling[REMIND-MAgPIE 3.2-4.6 IntegratedPhysicalDamages (median)] | Below 2°C | ZWE | Secondary Energy¦Electricity¦Oil | EJ/yr | Secondary Energy¦Electricity¦Oil | elec_co2 |  | 2050 | 0 | Secondary Energy¦Electricity¦Oil | 70
Downscaling[REMIND-MAgPIE 3.2-4.6 IntegratedPhysicalDamages (median)] | Below 2°C | ZWE | Secondary Energy¦Electricity¦Oil | EJ/yr | Secondary Energy¦Electricity¦Oil | elec_co2 |  | 2055 | 0 | Secondary Energy¦Electricity¦Oil | 70
Downscaling[REMIND-MAgPIE 3.2-4.6 IntegratedPhysicalDamages (median)] | Below 2°C | ZWE | Secondary Energy¦Electricity¦Oil | EJ/yr | Secondary Energy¦Electricity¦Oil | elec_co2 |  | 2060 | 0 | Secondary Energy¦Electricity¦Oil | 70
Downscaling[REMIND-MAgPIE 3.2-4.6 IntegratedPhysicalDamages (median)] | Below 2°C | ZWE | Secondary Energy¦Electricity¦Oil | EJ/yr | Secondary Energy¦Electricity¦Oil | elec_co2 |  | 2065 | 0 | Secondary Energy¦Electricity¦Oil | 70
Downscaling[REMIND-MAgPIE 3.2-4.6 IntegratedPhysicalDamages (median)] | Below 2°C | ZWE | Secondary Energy¦Electricity¦Oil | EJ/yr | Secondary Energy¦Electricity¦Oil | elec_co2 |  | 2070 | 0 | Secondary Energy¦Electricity¦Oil | 70
Downscaling[REMIND-MAgPIE 3.2-4.6 IntegratedPhysicalDamages (median)] | Below 2°C | ZWE | Secondary Energy¦Electricity¦Oil | EJ/yr | Secondary Energy¦Electricity¦Oil | elec_co2 |  | 2075 | 0 | Secondary Energy¦Electricity¦Oil | 70
Downscaling[REMIND-MAgPIE 3.2-4.6 IntegratedPhysicalDamages (median)] | Below 2°C | ZWE | Secondary Energy¦Electricity¦Oil | EJ/yr | Secondary Energy¦Electricity¦Oil | elec_co2 |  | 2080 | 0 | Secondary Energy¦Electricity¦Oil | 70
Downscaling[REMIND-MAgPIE 3.2-4.6 IntegratedPhysicalDamages (median)] | Below 2°C | ZWE | Secondary Energy¦Electricity¦Oil | EJ/yr | Secondary Energy¦Electricity¦Oil | elec_co2 |  | 2085 | 0 | Secondary Energy¦Electricity¦Oil | 70
Downscaling[REMIND-MAgPIE 3.2-4.6 IntegratedPhysicalDamages (median)] | Below 2°C | ZWE | Secondary Energy¦Electricity¦Oil | EJ/yr | Secondary Energy¦Electricity¦Oil | elec_co2 |  | 2090 | 0 | Secondary Energy¦Electricity¦Oil | 70
Downscaling[REMIND-MAgPIE 3.2-4.6 IntegratedPhysicalDamages (median)] | Below 2°C | ZWE | Secondary Energy¦Electricity¦Oil | EJ/yr | Secondary Energy¦Electricity¦Oil | elec_co2 |  | 2095 | 0 | Secondary Energy¦Electricity¦Oil | 70
Downscaling[REMIND-MAgPIE 3.2-4.6 IntegratedPhysicalDamages (median)] | Below 2°C | ZWE | Secondary Energy¦Electricity¦Oil | EJ/yr | Secondary Energy¦Electricity¦Oil | elec_co2 |  | 2100 | 0 | Secondary Energy¦Electricity¦Oil | 70
Downscaling[REMIND-MAgPIE 3.2-4.6 IntegratedPhysicalDamages (median)] | Below 2°C | ZWE | Price¦Primary Energy¦Biomass | US$2010/GJ | Price¦Primary Energy¦Biomass | fuel_supply | bioenergy | 2020 | 5.3799 | Price¦Primary Energy¦Biomass
Downscaling[REMIND-MAgPIE 3.2-4.6 IntegratedPhysicalDamages (median)] | Below 2°C | ZWE | Price¦Primary Energy¦Biomass | US$2010/GJ | Price¦Primary Energy¦Biomass | fuel_supply | bioenergy | 2025 | 5.4341 | Price¦Primary Energy¦Biomass
Downscaling[REMIND-MAgPIE 3.2-4.6 IntegratedPhysicalDamages (median)] | Below 2°C | ZWE | Price¦Primary Energy¦Biomass | US$2010/GJ | Price¦Primary Energy¦Biomass | fuel_supply | bioenergy | 2030 | 5.228 | Price¦Primary Energy¦Biomass
Downscaling[REMIND-MAgPIE 3.2-4.6 IntegratedPhysicalDamages (median)] | Below 2°C | ZWE | Price¦Primary Energy¦Biomass | US$2010/GJ | Price¦Primary Energy¦Biomass | fuel_supply | bioenergy | 2035 | 5.2523 | Price¦Primary Energy¦Biomass
Downscaling[REMIND-MAgPIE 3.2-4.6 IntegratedPhysicalDamages (median)] | Below 2°C | ZWE | Price¦Primary Energy¦Biomass | US$2010/GJ | Price¦Primary Energy¦Biomass | fuel_supply | bioenergy | 2040 | 6.1205 | Price¦Primary Energy¦Biomass
Downscaling[REMIND-MAgPIE 3.2-4.6 IntegratedPhysicalDamages (median)] | Below 2°C | ZWE | Price¦Primary Energy¦Biomass | US$2010/GJ | Price¦Primary Energy¦Biomass | fuel_supply | bioenergy | 2045 | 6.4948 | Price¦Primary Energy¦Biomass
Downscaling[REMIND-MAgPIE 3.2-4.6 IntegratedPhysicalDamages (median)] | Below 2°C | ZWE | Price¦Primary Energy¦Biomass | US$2010/GJ | Price¦Primary Energy¦Biomass | fuel_supply | bioenergy | 2050 | 7.8084 | Price¦Primary Energy¦Biomass
Downscaling[REMIND-MAgPIE 3.2-4.6 IntegratedPhysicalDamages (median)] | Below 2°C | ZWE | Price¦Primary Energy¦Biomass | US$2010/GJ | Price¦Primary Energy¦Biomass | fuel_supply | bioenergy | 2055 | 8.8045 | Price¦Primary Energy¦Biomass
Downscaling[REMIND-MAgPIE 3.2-4.6 IntegratedPhysicalDamages (median)] | Below 2°C | ZWE | Price¦Primary Energy¦Biomass | US$2010/GJ | Price¦Primary Energy¦Biomass | fuel_supply | bioenergy | 2060 | 12.725 | Price¦Primary Energy¦Biomass
Downscaling[REMIND-MAgPIE 3.2-4.6 IntegratedPhysicalDamages (median)] | Below 2°C | ZWE | Price¦Primary Energy¦Biomass | US$2010/GJ | Price¦Primary Energy¦Biomass | fuel_supply | bioenergy | 2065 | 12.9335 | Price¦Primary Energy¦Biomass
Downscaling[REMIND-MAgPIE 3.2-4.6 IntegratedPhysicalDamages (median)] | Below 2°C | ZWE | Price¦Primary Energy¦Biomass | US$2010/GJ | Price¦Primary Energy¦Biomass | fuel_supply | bioenergy | 2070 | 13.1421 | Price¦Primary Energy¦Biomass
Downscaling[REMIND-MAgPIE 3.2-4.6 IntegratedPhysicalDamages (median)] | Below 2°C | ZWE | Price¦Primary Energy¦Biomass | US$2010/GJ | Price¦Primary Energy¦Biomass | fuel_supply | bioenergy | 2075 | 14.1411 | Price¦Primary Energy¦Biomass
Downscaling[REMIND-MAgPIE 3.2-4.6 IntegratedPhysicalDamages (median)] | Below 2°C | ZWE | Price¦Primary Energy¦Biomass | US$2010/GJ | Price¦Primary Energy¦Biomass | fuel_supply | bioenergy | 2080 | 15.1402 | Price¦Primary Energy¦Biomass
Downscaling[REMIND-MAgPIE 3.2-4.6 IntegratedPhysicalDamages (median)] | Below 2°C | ZWE | Price¦Primary Energy¦Biomass | US$2010/GJ | Price¦Primary Energy¦Biomass | fuel_supply | bioenergy | 2085 | 15.7684 | Price¦Primary Energy¦Biomass
Downscaling[REMIND-MAgPIE 3.2-4.6 IntegratedPhysicalDamages (median)] | Below 2°C | ZWE | Price¦Primary Energy¦Biomass | US$2010/GJ | Price¦Primary Energy¦Biomass | fuel_supply | bioenergy | 2090 | 16.3966 | Price¦Primary Energy¦Biomass
Downscaling[REMIND-MAgPIE 3.2-4.6 IntegratedPhysicalDamages (median)] | Below 2°C | ZWE | Price¦Primary Energy¦Biomass | US$2010/GJ | Price¦Primary Energy¦Biomass | fuel_supply | bioenergy | 2095 | 16.211 | Price¦Primary Energy¦Biomass
Downscaling[REMIND-MAgPIE 3.2-4.6 IntegratedPhysicalDamages (median)] | Below 2°C | ZWE | Price¦Primary Energy¦Biomass | US$2010/GJ | Price¦Primary Energy¦Biomass | fuel_supply | bioenergy | 2100 | 16.0254 | Price¦Primary Energy¦Biomass
Downscaling[REMIND-MAgPIE 3.2-4.6 IntegratedPhysicalDamages (median)] | Below 2°C | ZWE | Price¦Primary Energy¦Coal | US$2010/GJ | Price¦Primary Energy¦Coal | fuel_supply | coal | 2020 | 2.0344 | Price¦Primary Energy¦Coal
Downscaling[REMIND-MAgPIE 3.2-4.6 IntegratedPhysicalDamages (median)] | Below 2°C | ZWE | Price¦Primary Energy¦Coal | US$2010/GJ | Price¦Primary Energy¦Coal | fuel_supply | coal | 2025 | 2.225 | Price¦Primary Energy¦Coal
Downscaling[REMIND-MAgPIE 3.2-4.6 IntegratedPhysicalDamages (median)] | Below 2°C | ZWE | Price¦Primary Energy¦Coal | US$2010/GJ | Price¦Primary Energy¦Coal | fuel_supply | coal | 2030 | 1.7271 | Price¦Primary Energy¦Coal
Downscaling[REMIND-MAgPIE 3.2-4.6 IntegratedPhysicalDamages (median)] | Below 2°C | ZWE | Price¦Primary Energy¦Coal | US$2010/GJ | Price¦Primary Energy¦Coal | fuel_supply | coal | 2035 | 1.4797 | Price¦Primary Energy¦Coal
Downscaling[REMIND-MAgPIE 3.2-4.6 IntegratedPhysicalDamages (median)] | Below 2°C | ZWE | Price¦Primary Energy¦Coal | US$2010/GJ | Price¦Primary Energy¦Coal | fuel_supply | coal | 2040 | 1.4321 | Price¦Primary Energy¦Coal
Downscaling[REMIND-MAgPIE 3.2-4.6 IntegratedPhysicalDamages (median)] | Below 2°C | ZWE | Price¦Primary Energy¦Coal | US$2010/GJ | Price¦Primary Energy¦Coal | fuel_supply | coal | 2045 | 1.4132 | Price¦Primary Energy¦Coal
Downscaling[REMIND-MAgPIE 3.2-4.6 IntegratedPhysicalDamages (median)] | Below 2°C | ZWE | Price¦Primary Energy¦Coal | US$2010/GJ | Price¦Primary Energy¦Coal | fuel_supply | coal | 2050 | 1.5518 | Price¦Primary Energy¦Coal
Downscaling[REMIND-MAgPIE 3.2-4.6 IntegratedPhysicalDamages (median)] | Below 2°C | ZWE | Price¦Primary Energy¦Coal | US$2010/GJ | Price¦Primary Energy¦Coal | fuel_supply | coal | 2055 | 1.3271 | Price¦Primary Energy¦Coal
Downscaling[REMIND-MAgPIE 3.2-4.6 IntegratedPhysicalDamages (median)] | Below 2°C | ZWE | Price¦Primary Energy¦Coal | US$2010/GJ | Price¦Primary Energy¦Coal | fuel_supply | coal | 2060 | 1.9479 | Price¦Primary Energy¦Coal
Downscaling[REMIND-MAgPIE 3.2-4.6 IntegratedPhysicalDamages (median)] | Below 2°C | ZWE | Price¦Primary Energy¦Coal | US$2010/GJ | Price¦Primary Energy¦Coal | fuel_supply | coal | 2065 | 1.9157 | Price¦Primary Energy¦Coal
Downscaling[REMIND-MAgPIE 3.2-4.6 IntegratedPhysicalDamages (median)] | Below 2°C | ZWE | Price¦Primary Energy¦Coal | US$2010/GJ | Price¦Primary Energy¦Coal | fuel_supply | coal | 2070 | 1.8836 | Price¦Primary Energy¦Coal
Downscaling[REMIND-MAgPIE 3.2-4.6 IntegratedPhysicalDamages (median)] | Below 2°C | ZWE | Price¦Primary Energy¦Coal | US$2010/GJ | Price¦Primary Energy¦Coal | fuel_supply | coal | 2075 | 1.8814 | Price¦Primary Energy¦Coal
Downscaling[REMIND-MAgPIE 3.2-4.6 IntegratedPhysicalDamages (median)] | Below 2°C | ZWE | Price¦Primary Energy¦Coal | US$2010/GJ | Price¦Primary Energy¦Coal | fuel_supply | coal | 2080 | 1.8792 | Price¦Primary Energy¦Coal
Downscaling[REMIND-MAgPIE 3.2-4.6 IntegratedPhysicalDamages (median)] | Below 2°C | ZWE | Price¦Primary Energy¦Coal | US$2010/GJ | Price¦Primary Energy¦Coal | fuel_supply | coal | 2085 | 1.8977 | Price¦Primary Energy¦Coal
Downscaling[REMIND-MAgPIE 3.2-4.6 IntegratedPhysicalDamages (median)] | Below 2°C | ZWE | Price¦Primary Energy¦Coal | US$2010/GJ | Price¦Primary Energy¦Coal | fuel_supply | coal | 2090 | 1.9162 | Price¦Primary Energy¦Coal
Downscaling[REMIND-MAgPIE 3.2-4.6 IntegratedPhysicalDamages (median)] | Below 2°C | ZWE | Price¦Primary Energy¦Coal | US$2010/GJ | Price¦Primary Energy¦Coal | fuel_supply | coal | 2095 | 1.8369 | Price¦Primary Energy¦Coal
Downscaling[REMIND-MAgPIE 3.2-4.6 IntegratedPhysicalDamages (median)] | Below 2°C | ZWE | Price¦Primary Energy¦Coal | US$2010/GJ | Price¦Primary Energy¦Coal | fuel_supply | coal | 2100 | 1.7577 | Price¦Primary Energy¦Coal
Downscaling[REMIND-MAgPIE 3.2-4.6 IntegratedPhysicalDamages (median)] | Below 2°C | ZWE | Price¦Primary Energy¦Gas | US$2010/GJ | Price¦Primary Energy¦Gas | fuel_supply | gas | 2020 | 3.9711 | Price¦Primary Energy¦Gas
Downscaling[REMIND-MAgPIE 3.2-4.6 IntegratedPhysicalDamages (median)] | Below 2°C | ZWE | Price¦Primary Energy¦Gas | US$2010/GJ | Price¦Primary Energy¦Gas | fuel_supply | gas | 2025 | 4.6484 | Price¦Primary Energy¦Gas
Downscaling[REMIND-MAgPIE 3.2-4.6 IntegratedPhysicalDamages (median)] | Below 2°C | ZWE | Price¦Primary Energy¦Gas | US$2010/GJ | Price¦Primary Energy¦Gas | fuel_supply | gas | 2030 | 4.6157 | Price¦Primary Energy¦Gas
Downscaling[REMIND-MAgPIE 3.2-4.6 IntegratedPhysicalDamages (median)] | Below 2°C | ZWE | Price¦Primary Energy¦Gas | US$2010/GJ | Price¦Primary Energy¦Gas | fuel_supply | gas | 2035 | 5.2685 | Price¦Primary Energy¦Gas
Downscaling[REMIND-MAgPIE 3.2-4.6 IntegratedPhysicalDamages (median)] | Below 2°C | ZWE | Price¦Primary Energy¦Gas | US$2010/GJ | Price¦Primary Energy¦Gas | fuel_supply | gas | 2040 | 5.0938 | Price¦Primary Energy¦Gas
Downscaling[REMIND-MAgPIE 3.2-4.6 IntegratedPhysicalDamages (median)] | Below 2°C | ZWE | Price¦Primary Energy¦Gas | US$2010/GJ | Price¦Primary Energy¦Gas | fuel_supply | gas | 2045 | 4.8211 | Price¦Primary Energy¦Gas
Downscaling[REMIND-MAgPIE 3.2-4.6 IntegratedPhysicalDamages (median)] | Below 2°C | ZWE | Price¦Primary Energy¦Gas | US$2010/GJ | Price¦Primary Energy¦Gas | fuel_supply | gas | 2050 | 4.8506 | Price¦Primary Energy¦Gas
Downscaling[REMIND-MAgPIE 3.2-4.6 IntegratedPhysicalDamages (median)] | Below 2°C | ZWE | Price¦Primary Energy¦Gas | US$2010/GJ | Price¦Primary Energy¦Gas | fuel_supply | gas | 2055 | 4.6 | Price¦Primary Energy¦Gas
Downscaling[REMIND-MAgPIE 3.2-4.6 IntegratedPhysicalDamages (median)] | Below 2°C | ZWE | Price¦Primary Energy¦Gas | US$2010/GJ | Price¦Primary Energy¦Gas | fuel_supply | gas | 2060 | 5.9063 | Price¦Primary Energy¦Gas
Downscaling[REMIND-MAgPIE 3.2-4.6 IntegratedPhysicalDamages (median)] | Below 2°C | ZWE | Price¦Primary Energy¦Gas | US$2010/GJ | Price¦Primary Energy¦Gas | fuel_supply | gas | 2065 | 5.5446 | Price¦Primary Energy¦Gas
Downscaling[REMIND-MAgPIE 3.2-4.6 IntegratedPhysicalDamages (median)] | Below 2°C | ZWE | Price¦Primary Energy¦Gas | US$2010/GJ | Price¦Primary Energy¦Gas | fuel_supply | gas | 2070 | 5.1829 | Price¦Primary Energy¦Gas
Downscaling[REMIND-MAgPIE 3.2-4.6 IntegratedPhysicalDamages (median)] | Below 2°C | ZWE | Price¦Primary Energy¦Gas | US$2010/GJ | Price¦Primary Energy¦Gas | fuel_supply | gas | 2075 | 5.1021 | Price¦Primary Energy¦Gas
Downscaling[REMIND-MAgPIE 3.2-4.6 IntegratedPhysicalDamages (median)] | Below 2°C | ZWE | Price¦Primary Energy¦Gas | US$2010/GJ | Price¦Primary Energy¦Gas | fuel_supply | gas | 2080 | 5.0212 | Price¦Primary Energy¦Gas
Downscaling[REMIND-MAgPIE 3.2-4.6 IntegratedPhysicalDamages (median)] | Below 2°C | ZWE | Price¦Primary Energy¦Gas | US$2010/GJ | Price¦Primary Energy¦Gas | fuel_supply | gas | 2085 | 5.0683 | Price¦Primary Energy¦Gas
Downscaling[REMIND-MAgPIE 3.2-4.6 IntegratedPhysicalDamages (median)] | Below 2°C | ZWE | Price¦Primary Energy¦Gas | US$2010/GJ | Price¦Primary Energy¦Gas | fuel_supply | gas | 2090 | 5.1155 | Price¦Primary Energy¦Gas
Downscaling[REMIND-MAgPIE 3.2-4.6 IntegratedPhysicalDamages (median)] | Below 2°C | ZWE | Price¦Primary Energy¦Gas | US$2010/GJ | Price¦Primary Energy¦Gas | fuel_supply | gas | 2095 | 5.1057 | Price¦Primary Energy¦Gas
Downscaling[REMIND-MAgPIE 3.2-4.6 IntegratedPhysicalDamages (median)] | Below 2°C | ZWE | Price¦Primary Energy¦Gas | US$2010/GJ | Price¦Primary Energy¦Gas | fuel_supply | gas | 2100 | 5.096 | Price¦Primary Energy¦Gas
Downscaling[REMIND-MAgPIE 3.2-4.6 IntegratedPhysicalDamages (median)] | Below 2°C | ZWE | Price¦Secondary Energy¦Liquids¦Oil | US$2010/GJ | Price¦Secondary Energy¦Liquids¦Oil | fuel_supply | oil | 2020 | 65.1894 | Price¦Secondary Energy¦Liquids¦Oil
Downscaling[REMIND-MAgPIE 3.2-4.6 IntegratedPhysicalDamages (median)] | Below 2°C | ZWE | Price¦Secondary Energy¦Liquids¦Oil | US$2010/GJ | Price¦Secondary Energy¦Liquids¦Oil | fuel_supply | oil | 2025 | 61.8055 | Price¦Secondary Energy¦Liquids¦Oil
Downscaling[REMIND-MAgPIE 3.2-4.6 IntegratedPhysicalDamages (median)] | Below 2°C | ZWE | Price¦Secondary Energy¦Liquids¦Oil | US$2010/GJ | Price¦Secondary Energy¦Liquids¦Oil | fuel_supply | oil | 2030 | 81.8499 | Price¦Secondary Energy¦Liquids¦Oil
Downscaling[REMIND-MAgPIE 3.2-4.6 IntegratedPhysicalDamages (median)] | Below 2°C | ZWE | Price¦Secondary Energy¦Liquids¦Oil | US$2010/GJ | Price¦Secondary Energy¦Liquids¦Oil | fuel_supply | oil | 2035 | 80.0751 | Price¦Secondary Energy¦Liquids¦Oil
Downscaling[REMIND-MAgPIE 3.2-4.6 IntegratedPhysicalDamages (median)] | Below 2°C | ZWE | Price¦Secondary Energy¦Liquids¦Oil | US$2010/GJ | Price¦Secondary Energy¦Liquids¦Oil | fuel_supply | oil | 2040 | 88.6058 | Price¦Secondary Energy¦Liquids¦Oil
Downscaling[REMIND-MAgPIE 3.2-4.6 IntegratedPhysicalDamages (median)] | Below 2°C | ZWE | Price¦Secondary Energy¦Liquids¦Oil | US$2010/GJ | Price¦Secondary Energy¦Liquids¦Oil | fuel_supply | oil | 2045 | 93.7799 | Price¦Secondary Energy¦Liquids¦Oil
Downscaling[REMIND-MAgPIE 3.2-4.6 IntegratedPhysicalDamages (median)] | Below 2°C | ZWE | Price¦Secondary Energy¦Liquids¦Oil | US$2010/GJ | Price¦Secondary Energy¦Liquids¦Oil | fuel_supply | oil | 2050 | 100.3021 | Price¦Secondary Energy¦Liquids¦Oil
Downscaling[REMIND-MAgPIE 3.2-4.6 IntegratedPhysicalDamages (median)] | Below 2°C | ZWE | Price¦Secondary Energy¦Liquids¦Oil | US$2010/GJ | Price¦Secondary Energy¦Liquids¦Oil | fuel_supply | oil | 2055 | 115.6756 | Price¦Secondary Energy¦Liquids¦Oil
Downscaling[REMIND-MAgPIE 3.2-4.6 IntegratedPhysicalDamages (median)] | Below 2°C | ZWE | Price¦Secondary Energy¦Liquids¦Oil | US$2010/GJ | Price¦Secondary Energy¦Liquids¦Oil | fuel_supply | oil | 2060 | 174.4326 | Price¦Secondary Energy¦Liquids¦Oil
Downscaling[REMIND-MAgPIE 3.2-4.6 IntegratedPhysicalDamages (median)] | Below 2°C | ZWE | Price¦Secondary Energy¦Liquids¦Oil | US$2010/GJ | Price¦Secondary Energy¦Liquids¦Oil | fuel_supply | oil | 2065 | 209.6119 | Price¦Secondary Energy¦Liquids¦Oil
Downscaling[REMIND-MAgPIE 3.2-4.6 IntegratedPhysicalDamages (median)] | Below 2°C | ZWE | Price¦Secondary Energy¦Liquids¦Oil | US$2010/GJ | Price¦Secondary Energy¦Liquids¦Oil | fuel_supply | oil | 2070 | 244.7913 | Price¦Secondary Energy¦Liquids¦Oil
Downscaling[REMIND-MAgPIE 3.2-4.6 IntegratedPhysicalDamages (median)] | Below 2°C | ZWE | Price¦Secondary Energy¦Liquids¦Oil | US$2010/GJ | Price¦Secondary Energy¦Liquids¦Oil | fuel_supply | oil | 2075 | 245.4227 | Price¦Secondary Energy¦Liquids¦Oil
Downscaling[REMIND-MAgPIE 3.2-4.6 IntegratedPhysicalDamages (median)] | Below 2°C | ZWE | Price¦Secondary Energy¦Liquids¦Oil | US$2010/GJ | Price¦Secondary Energy¦Liquids¦Oil | fuel_supply | oil | 2080 | 246.0541 | Price¦Secondary Energy¦Liquids¦Oil
Downscaling[REMIND-MAgPIE 3.2-4.6 IntegratedPhysicalDamages (median)] | Below 2°C | ZWE | Price¦Secondary Energy¦Liquids¦Oil | US$2010/GJ | Price¦Secondary Energy¦Liquids¦Oil | fuel_supply | oil | 2085 | 256.7377 | Price¦Secondary Energy¦Liquids¦Oil
Downscaling[REMIND-MAgPIE 3.2-4.6 IntegratedPhysicalDamages (median)] | Below 2°C | ZWE | Price¦Secondary Energy¦Liquids¦Oil | US$2010/GJ | Price¦Secondary Energy¦Liquids¦Oil | fuel_supply | oil | 2090 | 267.4214 | Price¦Secondary Energy¦Liquids¦Oil
Downscaling[REMIND-MAgPIE 3.2-4.6 IntegratedPhysicalDamages (median)] | Below 2°C | ZWE | Price¦Secondary Energy¦Liquids¦Oil | US$2010/GJ | Price¦Secondary Energy¦Liquids¦Oil | fuel_supply | oil | 2095 | 266.2845 | Price¦Secondary Energy¦Liquids¦Oil
Downscaling[REMIND-MAgPIE 3.2-4.6 IntegratedPhysicalDamages (median)] | Below 2°C | ZWE | Price¦Secondary Energy¦Liquids¦Oil | US$2010/GJ | Price¦Secondary Energy¦Liquids¦Oil | fuel_supply | oil | 2100 | 265.1475 | Price¦Secondary Energy¦Liquids¦Oil
Downscaling[REMIND-MAgPIE 3.2-4.6 IntegratedPhysicalDamages (median)] | Below 2°C | ZWE | Emissions¦CO2 | Mt CO2/yr | Emissions¦CO2 | scenarios - CO2 abatement | CO2 | 2020 | 187.4872 | Emissions¦CO2
Downscaling[REMIND-MAgPIE 3.2-4.6 IntegratedPhysicalDamages (median)] | Below 2°C | ZWE | Emissions¦CO2 | Mt CO2/yr | Emissions¦CO2 | scenarios - CO2 abatement | CO2 | 2025 | 215.1363 | Emissions¦CO2
Downscaling[REMIND-MAgPIE 3.2-4.6 IntegratedPhysicalDamages (median)] | Below 2°C | ZWE | Emissions¦CO2 | Mt CO2/yr | Emissions¦CO2 | scenarios - CO2 abatement | CO2 | 2030 | 202.6101 | Emissions¦CO2
Downscaling[REMIND-MAgPIE 3.2-4.6 IntegratedPhysicalDamages (median)] | Below 2°C | ZWE | Emissions¦CO2 | Mt CO2/yr | Emissions¦CO2 | scenarios - CO2 abatement | CO2 | 2035 | 153.7588 | Emissions¦CO2
Downscaling[REMIND-MAgPIE 3.2-4.6 IntegratedPhysicalDamages (median)] | Below 2°C | ZWE | Emissions¦CO2 | Mt CO2/yr | Emissions¦CO2 | scenarios - CO2 abatement | CO2 | 2040 | 156.121 | Emissions¦CO2
Downscaling[REMIND-MAgPIE 3.2-4.6 IntegratedPhysicalDamages (median)] | Below 2°C | ZWE | Emissions¦CO2 | Mt CO2/yr | Emissions¦CO2 | scenarios - CO2 abatement | CO2 | 2045 | 157.8151 | Emissions¦CO2
Downscaling[REMIND-MAgPIE 3.2-4.6 IntegratedPhysicalDamages (median)] | Below 2°C | ZWE | Emissions¦CO2 | Mt CO2/yr | Emissions¦CO2 | scenarios - CO2 abatement | CO2 | 2050 | 163.959 | Emissions¦CO2
Downscaling[REMIND-MAgPIE 3.2-4.6 IntegratedPhysicalDamages (median)] | Below 2°C | ZWE | Emissions¦CO2 | Mt CO2/yr | Emissions¦CO2 | scenarios - CO2 abatement | CO2 | 2055 | 167.3589 | Emissions¦CO2
Downscaling[REMIND-MAgPIE 3.2-4.6 IntegratedPhysicalDamages (median)] | Below 2°C | ZWE | Emissions¦CO2 | Mt CO2/yr | Emissions¦CO2 | scenarios - CO2 abatement | CO2 | 2060 | 167.0267 | Emissions¦CO2
Downscaling[REMIND-MAgPIE 3.2-4.6 IntegratedPhysicalDamages (median)] | Below 2°C | ZWE | Emissions¦CO2 | Mt CO2/yr | Emissions¦CO2 | scenarios - CO2 abatement | CO2 | 2065 | 168.2264 | Emissions¦CO2
Downscaling[REMIND-MAgPIE 3.2-4.6 IntegratedPhysicalDamages (median)] | Below 2°C | ZWE | Emissions¦CO2 | Mt CO2/yr | Emissions¦CO2 | scenarios - CO2 abatement | CO2 | 2070 | 167.1191 | Emissions¦CO2
Downscaling[REMIND-MAgPIE 3.2-4.6 IntegratedPhysicalDamages (median)] | Below 2°C | ZWE | Emissions¦CO2 | Mt CO2/yr | Emissions¦CO2 | scenarios - CO2 abatement | CO2 | 2075 | 169.6738 | Emissions¦CO2
Downscaling[REMIND-MAgPIE 3.2-4.6 IntegratedPhysicalDamages (median)] | Below 2°C | ZWE | Emissions¦CO2 | Mt CO2/yr | Emissions¦CO2 | scenarios - CO2 abatement | CO2 | 2080 | 169.8146 | Emissions¦CO2
Downscaling[REMIND-MAgPIE 3.2-4.6 IntegratedPhysicalDamages (median)] | Below 2°C | ZWE | Emissions¦CO2 | Mt CO2/yr | Emissions¦CO2 | scenarios - CO2 abatement | CO2 | 2085 | 167.2692 | Emissions¦CO2
Downscaling[REMIND-MAgPIE 3.2-4.6 IntegratedPhysicalDamages (median)] | Below 2°C | ZWE | Emissions¦CO2 | Mt CO2/yr | Emissions¦CO2 | scenarios - CO2 abatement | CO2 | 2090 | 164.6102 | Emissions¦CO2
Downscaling[REMIND-MAgPIE 3.2-4.6 IntegratedPhysicalDamages (median)] | Below 2°C | ZWE | Emissions¦CO2 | Mt CO2/yr | Emissions¦CO2 | scenarios - CO2 abatement | CO2 | 2095 | 162.3467 | Emissions¦CO2
Downscaling[REMIND-MAgPIE 3.2-4.6 IntegratedPhysicalDamages (median)] | Below 2°C | ZWE | Emissions¦CO2 | Mt CO2/yr | Emissions¦CO2 | scenarios - CO2 abatement | CO2 | 2100 | 160.0573 | Emissions¦CO2
Downscaling[REMIND-MAgPIE 3.2-4.6 IntegratedPhysicalDamages (median)] | Below 2°C | ZWE | Emissions¦CO2¦Energy | Mt CO2/yr | Emissions¦CO2¦Energy | scenarios - CO2 abatement | CO2 | 2020 | 26.0899 | Emissions¦CO2¦Energy
Downscaling[REMIND-MAgPIE 3.2-4.6 IntegratedPhysicalDamages (median)] | Below 2°C | ZWE | Emissions¦CO2¦Energy | Mt CO2/yr | Emissions¦CO2¦Energy | scenarios - CO2 abatement | CO2 | 2025 | 69.957 | Emissions¦CO2¦Energy
Downscaling[REMIND-MAgPIE 3.2-4.6 IntegratedPhysicalDamages (median)] | Below 2°C | ZWE | Emissions¦CO2¦Energy | Mt CO2/yr | Emissions¦CO2¦Energy | scenarios - CO2 abatement | CO2 | 2030 | 57.8816 | Emissions¦CO2¦Energy
Downscaling[REMIND-MAgPIE 3.2-4.6 IntegratedPhysicalDamages (median)] | Below 2°C | ZWE | Emissions¦CO2¦Energy | Mt CO2/yr | Emissions¦CO2¦Energy | scenarios - CO2 abatement | CO2 | 2035 | 8.8165 | Emissions¦CO2¦Energy
Downscaling[REMIND-MAgPIE 3.2-4.6 IntegratedPhysicalDamages (median)] | Below 2°C | ZWE | Emissions¦CO2¦Energy | Mt CO2/yr | Emissions¦CO2¦Energy | scenarios - CO2 abatement | CO2 | 2040 | 10.0207 | Emissions¦CO2¦Energy
Downscaling[REMIND-MAgPIE 3.2-4.6 IntegratedPhysicalDamages (median)] | Below 2°C | ZWE | Emissions¦CO2¦Energy | Mt CO2/yr | Emissions¦CO2¦Energy | scenarios - CO2 abatement | CO2 | 2045 | 11.7135 | Emissions¦CO2¦Energy
Downscaling[REMIND-MAgPIE 3.2-4.6 IntegratedPhysicalDamages (median)] | Below 2°C | ZWE | Emissions¦CO2¦Energy | Mt CO2/yr | Emissions¦CO2¦Energy | scenarios - CO2 abatement | CO2 | 2050 | 16.8425 | Emissions¦CO2¦Energy
Downscaling[REMIND-MAgPIE 3.2-4.6 IntegratedPhysicalDamages (median)] | Below 2°C | ZWE | Emissions¦CO2¦Energy | Mt CO2/yr | Emissions¦CO2¦Energy | scenarios - CO2 abatement | CO2 | 2055 | 17.9449 | Emissions¦CO2¦Energy
Downscaling[REMIND-MAgPIE 3.2-4.6 IntegratedPhysicalDamages (median)] | Below 2°C | ZWE | Emissions¦CO2¦Energy | Mt CO2/yr | Emissions¦CO2¦Energy | scenarios - CO2 abatement | CO2 | 2060 | 15.1533 | Emissions¦CO2¦Energy
Downscaling[REMIND-MAgPIE 3.2-4.6 IntegratedPhysicalDamages (median)] | Below 2°C | ZWE | Emissions¦CO2¦Energy | Mt CO2/yr | Emissions¦CO2¦Energy | scenarios - CO2 abatement | CO2 | 2065 | 15.5937 | Emissions¦CO2¦Energy
Downscaling[REMIND-MAgPIE 3.2-4.6 IntegratedPhysicalDamages (median)] | Below 2°C | ZWE | Emissions¦CO2¦Energy | Mt CO2/yr | Emissions¦CO2¦Energy | scenarios - CO2 abatement | CO2 | 2070 | 13.8221 | Emissions¦CO2¦Energy
Downscaling[REMIND-MAgPIE 3.2-4.6 IntegratedPhysicalDamages (median)] | Below 2°C | ZWE | Emissions¦CO2¦Energy | Mt CO2/yr | Emissions¦CO2¦Energy | scenarios - CO2 abatement | CO2 | 2075 | 15.0262 | Emissions¦CO2¦Energy
Downscaling[REMIND-MAgPIE 3.2-4.6 IntegratedPhysicalDamages (median)] | Below 2°C | ZWE | Emissions¦CO2¦Energy | Mt CO2/yr | Emissions¦CO2¦Energy | scenarios - CO2 abatement | CO2 | 2080 | 13.8207 | Emissions¦CO2¦Energy
Downscaling[REMIND-MAgPIE 3.2-4.6 IntegratedPhysicalDamages (median)] | Below 2°C | ZWE | Emissions¦CO2¦Energy | Mt CO2/yr | Emissions¦CO2¦Energy | scenarios - CO2 abatement | CO2 | 2085 | 12.6876 | Emissions¦CO2¦Energy
Downscaling[REMIND-MAgPIE 3.2-4.6 IntegratedPhysicalDamages (median)] | Below 2°C | ZWE | Emissions¦CO2¦Energy | Mt CO2/yr | Emissions¦CO2¦Energy | scenarios - CO2 abatement | CO2 | 2090 | 11.4341 | Emissions¦CO2¦Energy
Downscaling[REMIND-MAgPIE 3.2-4.6 IntegratedPhysicalDamages (median)] | Below 2°C | ZWE | Emissions¦CO2¦Energy | Mt CO2/yr | Emissions¦CO2¦Energy | scenarios - CO2 abatement | CO2 | 2095 | 10.3111 | Emissions¦CO2¦Energy
Downscaling[REMIND-MAgPIE 3.2-4.6 IntegratedPhysicalDamages (median)] | Below 2°C | ZWE | Emissions¦CO2¦Energy | Mt CO2/yr | Emissions¦CO2¦Energy | scenarios - CO2 abatement | CO2 | 2100 | 9.1604 | Emissions¦CO2¦Energy
Downscaling[REMIND-MAgPIE 3.2-4.6 IntegratedPhysicalDamages (median)] | Current Policies | ZWE | Carbon Sequestration¦CCS | Mt CO2/yr | Carbon Sequestration¦CCS | CCS potential |  | 2020 | 0 | Carbon Sequestration¦CCS
Downscaling[REMIND-MAgPIE 3.2-4.6 IntegratedPhysicalDamages (median)] | Current Policies | ZWE | Carbon Sequestration¦CCS | Mt CO2/yr | Carbon Sequestration¦CCS | CCS potential |  | 2025 | 0 | Carbon Sequestration¦CCS
Downscaling[REMIND-MAgPIE 3.2-4.6 IntegratedPhysicalDamages (median)] | Current Policies | ZWE | Carbon Sequestration¦CCS | Mt CO2/yr | Carbon Sequestration¦CCS | CCS potential |  | 2030 | 0 | Carbon Sequestration¦CCS
Downscaling[REMIND-MAgPIE 3.2-4.6 IntegratedPhysicalDamages (median)] | Current Policies | ZWE | Carbon Sequestration¦CCS | Mt CO2/yr | Carbon Sequestration¦CCS | CCS potential |  | 2035 | 0 | Carbon Sequestration¦CCS
Downscaling[REMIND-MAgPIE 3.2-4.6 IntegratedPhysicalDamages (median)] | Current Policies | ZWE | Carbon Sequestration¦CCS | Mt CO2/yr | Carbon Sequestration¦CCS | CCS potential |  | 2040 | 0 | Carbon Sequestration¦CCS
Downscaling[REMIND-MAgPIE 3.2-4.6 IntegratedPhysicalDamages (median)] | Current Policies | ZWE | Carbon Sequestration¦CCS | Mt CO2/yr | Carbon Sequestration¦CCS | CCS potential |  | 2045 | 0 | Carbon Sequestration¦CCS
Downscaling[REMIND-MAgPIE 3.2-4.6 IntegratedPhysicalDamages (median)] | Current Policies | ZWE | Carbon Sequestration¦CCS | Mt CO2/yr | Carbon Sequestration¦CCS | CCS potential |  | 2050 | 0 | Carbon Sequestration¦CCS
Downscaling[REMIND-MAgPIE 3.2-4.6 IntegratedPhysicalDamages (median)] | Current Policies | ZWE | Carbon Sequestration¦CCS | Mt CO2/yr | Carbon Sequestration¦CCS | CCS potential |  | 2055 | 0 | Carbon Sequestration¦CCS
Downscaling[REMIND-MAgPIE 3.2-4.6 IntegratedPhysicalDamages (median)] | Current Policies | ZWE | Carbon Sequestration¦CCS | Mt CO2/yr | Carbon Sequestration¦CCS | CCS potential |  | 2060 | 0 | Carbon Sequestration¦CCS
Downscaling[REMIND-MAgPIE 3.2-4.6 IntegratedPhysicalDamages (median)] | Current Policies | ZWE | Carbon Sequestration¦CCS | Mt CO2/yr | Carbon Sequestration¦CCS | CCS potential |  | 2065 | 0 | Carbon Sequestration¦CCS
Downscaling[REMIND-MAgPIE 3.2-4.6 IntegratedPhysicalDamages (median)] | Current Policies | ZWE | Carbon Sequestration¦CCS | Mt CO2/yr | Carbon Sequestration¦CCS | CCS potential |  | 2070 | 0 | Carbon Sequestration¦CCS
Downscaling[REMIND-MAgPIE 3.2-4.6 IntegratedPhysicalDamages (median)] | Current Policies | ZWE | Carbon Sequestration¦CCS | Mt CO2/yr | Carbon Sequestration¦CCS | CCS potential |  | 2075 | 0 | Carbon Sequestration¦CCS
Downscaling[REMIND-MAgPIE 3.2-4.6 IntegratedPhysicalDamages (median)] | Current Policies | ZWE | Carbon Sequestration¦CCS | Mt CO2/yr | Carbon Sequestration¦CCS | CCS potential |  | 2080 | 0 | Carbon Sequestration¦CCS
Downscaling[REMIND-MAgPIE 3.2-4.6 IntegratedPhysicalDamages (median)] | Current Policies | ZWE | Carbon Sequestration¦CCS | Mt CO2/yr | Carbon Sequestration¦CCS | CCS potential |  | 2085 | 0 | Carbon Sequestration¦CCS
Downscaling[REMIND-MAgPIE 3.2-4.6 IntegratedPhysicalDamages (median)] | Current Policies | ZWE | Carbon Sequestration¦CCS | Mt CO2/yr | Carbon Sequestration¦CCS | CCS potential |  | 2090 | 0 | Carbon Sequestration¦CCS
Downscaling[REMIND-MAgPIE 3.2-4.6 IntegratedPhysicalDamages (median)] | Current Policies | ZWE | Carbon Sequestration¦CCS | Mt CO2/yr | Carbon Sequestration¦CCS | CCS potential |  | 2095 | 0 | Carbon Sequestration¦CCS
Downscaling[REMIND-MAgPIE 3.2-4.6 IntegratedPhysicalDamages (median)] | Current Policies | ZWE | Carbon Sequestration¦CCS | Mt CO2/yr | Carbon Sequestration¦CCS | CCS potential |  | 2100 | 0 | Carbon Sequestration¦CCS
Downscaling[REMIND-MAgPIE 3.2-4.6 IntegratedPhysicalDamages (median)] | Current Policies | ZWE | Final Energy¦Industry¦Electricity | EJ/yr | Final Energy¦Industry¦Electricity | demand_projection | elc_industry | 2020 | 0.0131 | Final Energy¦Industry¦Electricity
Downscaling[REMIND-MAgPIE 3.2-4.6 IntegratedPhysicalDamages (median)] | Current Policies | ZWE | Final Energy¦Industry¦Electricity | EJ/yr | Final Energy¦Industry¦Electricity | demand_projection | elc_industry | 2025 | 0.0155 | Final Energy¦Industry¦Electricity
Downscaling[REMIND-MAgPIE 3.2-4.6 IntegratedPhysicalDamages (median)] | Current Policies | ZWE | Final Energy¦Industry¦Electricity | EJ/yr | Final Energy¦Industry¦Electricity | demand_projection | elc_industry | 2030 | 0.023 | Final Energy¦Industry¦Electricity
Downscaling[REMIND-MAgPIE 3.2-4.6 IntegratedPhysicalDamages (median)] | Current Policies | ZWE | Final Energy¦Industry¦Electricity | EJ/yr | Final Energy¦Industry¦Electricity | demand_projection | elc_industry | 2035 | 0.0307 | Final Energy¦Industry¦Electricity
Downscaling[REMIND-MAgPIE 3.2-4.6 IntegratedPhysicalDamages (median)] | Current Policies | ZWE | Final Energy¦Industry¦Electricity | EJ/yr | Final Energy¦Industry¦Electricity | demand_projection | elc_industry | 2040 | 0.0396 | Final Energy¦Industry¦Electricity
Downscaling[REMIND-MAgPIE 3.2-4.6 IntegratedPhysicalDamages (median)] | Current Policies | ZWE | Final Energy¦Industry¦Electricity | EJ/yr | Final Energy¦Industry¦Electricity | demand_projection | elc_industry | 2045 | 0.0459 | Final Energy¦Industry¦Electricity
Downscaling[REMIND-MAgPIE 3.2-4.6 IntegratedPhysicalDamages (median)] | Current Policies | ZWE | Final Energy¦Industry¦Electricity | EJ/yr | Final Energy¦Industry¦Electricity | demand_projection | elc_industry | 2050 | 0.0538 | Final Energy¦Industry¦Electricity
Downscaling[REMIND-MAgPIE 3.2-4.6 IntegratedPhysicalDamages (median)] | Current Policies | ZWE | Final Energy¦Industry¦Electricity | EJ/yr | Final Energy¦Industry¦Electricity | demand_projection | elc_industry | 2055 | 0.0583 | Final Energy¦Industry¦Electricity
Downscaling[REMIND-MAgPIE 3.2-4.6 IntegratedPhysicalDamages (median)] | Current Policies | ZWE | Final Energy¦Industry¦Electricity | EJ/yr | Final Energy¦Industry¦Electricity | demand_projection | elc_industry | 2060 | 0.0621 | Final Energy¦Industry¦Electricity
Downscaling[REMIND-MAgPIE 3.2-4.6 IntegratedPhysicalDamages (median)] | Current Policies | ZWE | Final Energy¦Industry¦Electricity | EJ/yr | Final Energy¦Industry¦Electricity | demand_projection | elc_industry | 2065 | 0.0657 | Final Energy¦Industry¦Electricity
Downscaling[REMIND-MAgPIE 3.2-4.6 IntegratedPhysicalDamages (median)] | Current Policies | ZWE | Final Energy¦Industry¦Electricity | EJ/yr | Final Energy¦Industry¦Electricity | demand_projection | elc_industry | 2070 | 0.07 | Final Energy¦Industry¦Electricity
Downscaling[REMIND-MAgPIE 3.2-4.6 IntegratedPhysicalDamages (median)] | Current Policies | ZWE | Final Energy¦Industry¦Electricity | EJ/yr | Final Energy¦Industry¦Electricity | demand_projection | elc_industry | 2075 | 0.0712 | Final Energy¦Industry¦Electricity
Downscaling[REMIND-MAgPIE 3.2-4.6 IntegratedPhysicalDamages (median)] | Current Policies | ZWE | Final Energy¦Industry¦Electricity | EJ/yr | Final Energy¦Industry¦Electricity | demand_projection | elc_industry | 2080 | 0.0729 | Final Energy¦Industry¦Electricity
Downscaling[REMIND-MAgPIE 3.2-4.6 IntegratedPhysicalDamages (median)] | Current Policies | ZWE | Final Energy¦Industry¦Electricity | EJ/yr | Final Energy¦Industry¦Electricity | demand_projection | elc_industry | 2085 | 0.0715 | Final Energy¦Industry¦Electricity
Downscaling[REMIND-MAgPIE 3.2-4.6 IntegratedPhysicalDamages (median)] | Current Policies | ZWE | Final Energy¦Industry¦Electricity | EJ/yr | Final Energy¦Industry¦Electricity | demand_projection | elc_industry | 2090 | 0.0713 | Final Energy¦Industry¦Electricity
Downscaling[REMIND-MAgPIE 3.2-4.6 IntegratedPhysicalDamages (median)] | Current Policies | ZWE | Final Energy¦Industry¦Electricity | EJ/yr | Final Energy¦Industry¦Electricity | demand_projection | elc_industry | 2095 | 0.0702 | Final Energy¦Industry¦Electricity
Downscaling[REMIND-MAgPIE 3.2-4.6 IntegratedPhysicalDamages (median)] | Current Policies | ZWE | Final Energy¦Industry¦Electricity | EJ/yr | Final Energy¦Industry¦Electricity | demand_projection | elc_industry | 2100 | 0.0695 | Final Energy¦Industry¦Electricity
Downscaling[REMIND-MAgPIE 3.2-4.6 IntegratedPhysicalDamages (median)] | Current Policies | ZWE | Final Energy¦Residential and Commercial¦Electricity | EJ/yr | Final Energy¦Residential and Commercial¦Electricity | demand_projection | elc_buildings | 2020 | 0.017 | Final Energy¦Residential and Commercial¦Electricity
Downscaling[REMIND-MAgPIE 3.2-4.6 IntegratedPhysicalDamages (median)] | Current Policies | ZWE | Final Energy¦Residential and Commercial¦Electricity | EJ/yr | Final Energy¦Residential and Commercial¦Electricity | demand_projection | elc_buildings | 2025 | 0.0197 | Final Energy¦Residential and Commercial¦Electricity
Downscaling[REMIND-MAgPIE 3.2-4.6 IntegratedPhysicalDamages (median)] | Current Policies | ZWE | Final Energy¦Residential and Commercial¦Electricity | EJ/yr | Final Energy¦Residential and Commercial¦Electricity | demand_projection | elc_buildings | 2030 | 0.0197 | Final Energy¦Residential and Commercial¦Electricity
Downscaling[REMIND-MAgPIE 3.2-4.6 IntegratedPhysicalDamages (median)] | Current Policies | ZWE | Final Energy¦Residential and Commercial¦Electricity | EJ/yr | Final Energy¦Residential and Commercial¦Electricity | demand_projection | elc_buildings | 2035 | 0.0195 | Final Energy¦Residential and Commercial¦Electricity
Downscaling[REMIND-MAgPIE 3.2-4.6 IntegratedPhysicalDamages (median)] | Current Policies | ZWE | Final Energy¦Residential and Commercial¦Electricity | EJ/yr | Final Energy¦Residential and Commercial¦Electricity | demand_projection | elc_buildings | 2040 | 0.0187 | Final Energy¦Residential and Commercial¦Electricity
Downscaling[REMIND-MAgPIE 3.2-4.6 IntegratedPhysicalDamages (median)] | Current Policies | ZWE | Final Energy¦Residential and Commercial¦Electricity | EJ/yr | Final Energy¦Residential and Commercial¦Electricity | demand_projection | elc_buildings | 2045 | 0.0221 | Final Energy¦Residential and Commercial¦Electricity
Downscaling[REMIND-MAgPIE 3.2-4.6 IntegratedPhysicalDamages (median)] | Current Policies | ZWE | Final Energy¦Residential and Commercial¦Electricity | EJ/yr | Final Energy¦Residential and Commercial¦Electricity | demand_projection | elc_buildings | 2050 | 0.0277 | Final Energy¦Residential and Commercial¦Electricity
Downscaling[REMIND-MAgPIE 3.2-4.6 IntegratedPhysicalDamages (median)] | Current Policies | ZWE | Final Energy¦Residential and Commercial¦Electricity | EJ/yr | Final Energy¦Residential and Commercial¦Electricity | demand_projection | elc_buildings | 2055 | 0.0331 | Final Energy¦Residential and Commercial¦Electricity
Downscaling[REMIND-MAgPIE 3.2-4.6 IntegratedPhysicalDamages (median)] | Current Policies | ZWE | Final Energy¦Residential and Commercial¦Electricity | EJ/yr | Final Energy¦Residential and Commercial¦Electricity | demand_projection | elc_buildings | 2060 | 0.0437 | Final Energy¦Residential and Commercial¦Electricity
Downscaling[REMIND-MAgPIE 3.2-4.6 IntegratedPhysicalDamages (median)] | Current Policies | ZWE | Final Energy¦Residential and Commercial¦Electricity | EJ/yr | Final Energy¦Residential and Commercial¦Electricity | demand_projection | elc_buildings | 2065 | 0.0549 | Final Energy¦Residential and Commercial¦Electricity
Downscaling[REMIND-MAgPIE 3.2-4.6 IntegratedPhysicalDamages (median)] | Current Policies | ZWE | Final Energy¦Residential and Commercial¦Electricity | EJ/yr | Final Energy¦Residential and Commercial¦Electricity | demand_projection | elc_buildings | 2070 | 0.0656 | Final Energy¦Residential and Commercial¦Electricity
Downscaling[REMIND-MAgPIE 3.2-4.6 IntegratedPhysicalDamages (median)] | Current Policies | ZWE | Final Energy¦Residential and Commercial¦Electricity | EJ/yr | Final Energy¦Residential and Commercial¦Electricity | demand_projection | elc_buildings | 2075 | 0.0855 | Final Energy¦Residential and Commercial¦Electricity
Downscaling[REMIND-MAgPIE 3.2-4.6 IntegratedPhysicalDamages (median)] | Current Policies | ZWE | Final Energy¦Residential and Commercial¦Electricity | EJ/yr | Final Energy¦Residential and Commercial¦Electricity | demand_projection | elc_buildings | 2080 | 0.1044 | Final Energy¦Residential and Commercial¦Electricity
Downscaling[REMIND-MAgPIE 3.2-4.6 IntegratedPhysicalDamages (median)] | Current Policies | ZWE | Final Energy¦Residential and Commercial¦Electricity | EJ/yr | Final Energy¦Residential and Commercial¦Electricity | demand_projection | elc_buildings | 2085 | 0.1253 | Final Energy¦Residential and Commercial¦Electricity
Downscaling[REMIND-MAgPIE 3.2-4.6 IntegratedPhysicalDamages (median)] | Current Policies | ZWE | Final Energy¦Residential and Commercial¦Electricity | EJ/yr | Final Energy¦Residential and Commercial¦Electricity | demand_projection | elc_buildings | 2090 | 0.1455 | Final Energy¦Residential and Commercial¦Electricity
Downscaling[REMIND-MAgPIE 3.2-4.6 IntegratedPhysicalDamages (median)] | Current Policies | ZWE | Final Energy¦Residential and Commercial¦Electricity | EJ/yr | Final Energy¦Residential and Commercial¦Electricity | demand_projection | elc_buildings | 2095 | 0.1583 | Final Energy¦Residential and Commercial¦Electricity
Downscaling[REMIND-MAgPIE 3.2-4.6 IntegratedPhysicalDamages (median)] | Current Policies | ZWE | Final Energy¦Residential and Commercial¦Electricity | EJ/yr | Final Energy¦Residential and Commercial¦Electricity | demand_projection | elc_buildings | 2100 | 0.1704 | Final Energy¦Residential and Commercial¦Electricity
Downscaling[REMIND-MAgPIE 3.2-4.6 IntegratedPhysicalDamages (median)] | Current Policies | ZWE | Final Energy¦Transportation¦Electricity | EJ/yr | Final Energy¦Transportation¦Electricity | demand_projection | elc_transport | 2020 | 0 | Final Energy¦Transportation¦Electricity
Downscaling[REMIND-MAgPIE 3.2-4.6 IntegratedPhysicalDamages (median)] | Current Policies | ZWE | Final Energy¦Transportation¦Electricity | EJ/yr | Final Energy¦Transportation¦Electricity | demand_projection | elc_transport | 2025 | 0 | Final Energy¦Transportation¦Electricity
Downscaling[REMIND-MAgPIE 3.2-4.6 IntegratedPhysicalDamages (median)] | Current Policies | ZWE | Final Energy¦Transportation¦Electricity | EJ/yr | Final Energy¦Transportation¦Electricity | demand_projection | elc_transport | 2030 | 0.0004 | Final Energy¦Transportation¦Electricity
Downscaling[REMIND-MAgPIE 3.2-4.6 IntegratedPhysicalDamages (median)] | Current Policies | ZWE | Final Energy¦Transportation¦Electricity | EJ/yr | Final Energy¦Transportation¦Electricity | demand_projection | elc_transport | 2035 | 0.0012 | Final Energy¦Transportation¦Electricity
Downscaling[REMIND-MAgPIE 3.2-4.6 IntegratedPhysicalDamages (median)] | Current Policies | ZWE | Final Energy¦Transportation¦Electricity | EJ/yr | Final Energy¦Transportation¦Electricity | demand_projection | elc_transport | 2040 | 0.0025 | Final Energy¦Transportation¦Electricity
Downscaling[REMIND-MAgPIE 3.2-4.6 IntegratedPhysicalDamages (median)] | Current Policies | ZWE | Final Energy¦Transportation¦Electricity | EJ/yr | Final Energy¦Transportation¦Electricity | demand_projection | elc_transport | 2045 | 0.0041 | Final Energy¦Transportation¦Electricity
Downscaling[REMIND-MAgPIE 3.2-4.6 IntegratedPhysicalDamages (median)] | Current Policies | ZWE | Final Energy¦Transportation¦Electricity | EJ/yr | Final Energy¦Transportation¦Electricity | demand_projection | elc_transport | 2050 | 0.0067 | Final Energy¦Transportation¦Electricity
Downscaling[REMIND-MAgPIE 3.2-4.6 IntegratedPhysicalDamages (median)] | Current Policies | ZWE | Final Energy¦Transportation¦Electricity | EJ/yr | Final Energy¦Transportation¦Electricity | demand_projection | elc_transport | 2055 | 0.0108 | Final Energy¦Transportation¦Electricity
Downscaling[REMIND-MAgPIE 3.2-4.6 IntegratedPhysicalDamages (median)] | Current Policies | ZWE | Final Energy¦Transportation¦Electricity | EJ/yr | Final Energy¦Transportation¦Electricity | demand_projection | elc_transport | 2060 | 0.0154 | Final Energy¦Transportation¦Electricity
Downscaling[REMIND-MAgPIE 3.2-4.6 IntegratedPhysicalDamages (median)] | Current Policies | ZWE | Final Energy¦Transportation¦Electricity | EJ/yr | Final Energy¦Transportation¦Electricity | demand_projection | elc_transport | 2065 | 0.0187 | Final Energy¦Transportation¦Electricity
Downscaling[REMIND-MAgPIE 3.2-4.6 IntegratedPhysicalDamages (median)] | Current Policies | ZWE | Final Energy¦Transportation¦Electricity | EJ/yr | Final Energy¦Transportation¦Electricity | demand_projection | elc_transport | 2070 | 0.0223 | Final Energy¦Transportation¦Electricity
Downscaling[REMIND-MAgPIE 3.2-4.6 IntegratedPhysicalDamages (median)] | Current Policies | ZWE | Final Energy¦Transportation¦Electricity | EJ/yr | Final Energy¦Transportation¦Electricity | demand_projection | elc_transport | 2075 | 0.0257 | Final Energy¦Transportation¦Electricity
Downscaling[REMIND-MAgPIE 3.2-4.6 IntegratedPhysicalDamages (median)] | Current Policies | ZWE | Final Energy¦Transportation¦Electricity | EJ/yr | Final Energy¦Transportation¦Electricity | demand_projection | elc_transport | 2080 | 0.0294 | Final Energy¦Transportation¦Electricity
Downscaling[REMIND-MAgPIE 3.2-4.6 IntegratedPhysicalDamages (median)] | Current Policies | ZWE | Final Energy¦Transportation¦Electricity | EJ/yr | Final Energy¦Transportation¦Electricity | demand_projection | elc_transport | 2085 | 0.0329 | Final Energy¦Transportation¦Electricity
Downscaling[REMIND-MAgPIE 3.2-4.6 IntegratedPhysicalDamages (median)] | Current Policies | ZWE | Final Energy¦Transportation¦Electricity | EJ/yr | Final Energy¦Transportation¦Electricity | demand_projection | elc_transport | 2090 | 0.0366 | Final Energy¦Transportation¦Electricity
Downscaling[REMIND-MAgPIE 3.2-4.6 IntegratedPhysicalDamages (median)] | Current Policies | ZWE | Final Energy¦Transportation¦Electricity | EJ/yr | Final Energy¦Transportation¦Electricity | demand_projection | elc_transport | 2095 | 0.0396 | Final Energy¦Transportation¦Electricity
Downscaling[REMIND-MAgPIE 3.2-4.6 IntegratedPhysicalDamages (median)] | Current Policies | ZWE | Final Energy¦Transportation¦Electricity | EJ/yr | Final Energy¦Transportation¦Electricity | demand_projection | elc_transport | 2100 | 0.042 | Final Energy¦Transportation¦Electricity
Downscaling[REMIND-MAgPIE 3.2-4.6 IntegratedPhysicalDamages (median)] | Current Policies | ZWE | Secondary Energy¦Hydrogen | EJ/yr | Secondary Energy¦Hydrogen | demand_projection | hydrogen_allsect | 2020 | 0.0001 | Secondary Energy¦Hydrogen
Downscaling[REMIND-MAgPIE 3.2-4.6 IntegratedPhysicalDamages (median)] | Current Policies | ZWE | Secondary Energy¦Hydrogen | EJ/yr | Secondary Energy¦Hydrogen | demand_projection | hydrogen_allsect | 2025 | 0.0007 | Secondary Energy¦Hydrogen
Downscaling[REMIND-MAgPIE 3.2-4.6 IntegratedPhysicalDamages (median)] | Current Policies | ZWE | Secondary Energy¦Hydrogen | EJ/yr | Secondary Energy¦Hydrogen | demand_projection | hydrogen_allsect | 2030 | 0.0029 | Secondary Energy¦Hydrogen
Downscaling[REMIND-MAgPIE 3.2-4.6 IntegratedPhysicalDamages (median)] | Current Policies | ZWE | Secondary Energy¦Hydrogen | EJ/yr | Secondary Energy¦Hydrogen | demand_projection | hydrogen_allsect | 2035 | 0.0088 | Secondary Energy¦Hydrogen
Downscaling[REMIND-MAgPIE 3.2-4.6 IntegratedPhysicalDamages (median)] | Current Policies | ZWE | Secondary Energy¦Hydrogen | EJ/yr | Secondary Energy¦Hydrogen | demand_projection | hydrogen_allsect | 2040 | 0.0198 | Secondary Energy¦Hydrogen
Downscaling[REMIND-MAgPIE 3.2-4.6 IntegratedPhysicalDamages (median)] | Current Policies | ZWE | Secondary Energy¦Hydrogen | EJ/yr | Secondary Energy¦Hydrogen | demand_projection | hydrogen_allsect | 2045 | 0.037 | Secondary Energy¦Hydrogen
Downscaling[REMIND-MAgPIE 3.2-4.6 IntegratedPhysicalDamages (median)] | Current Policies | ZWE | Secondary Energy¦Hydrogen | EJ/yr | Secondary Energy¦Hydrogen | demand_projection | hydrogen_allsect | 2050 | 0.0597 | Secondary Energy¦Hydrogen
Downscaling[REMIND-MAgPIE 3.2-4.6 IntegratedPhysicalDamages (median)] | Current Policies | ZWE | Secondary Energy¦Hydrogen | EJ/yr | Secondary Energy¦Hydrogen | demand_projection | hydrogen_allsect | 2055 | 0.0609 | Secondary Energy¦Hydrogen
Downscaling[REMIND-MAgPIE 3.2-4.6 IntegratedPhysicalDamages (median)] | Current Policies | ZWE | Secondary Energy¦Hydrogen | EJ/yr | Secondary Energy¦Hydrogen | demand_projection | hydrogen_allsect | 2060 | 0.0478 | Secondary Energy¦Hydrogen
Downscaling[REMIND-MAgPIE 3.2-4.6 IntegratedPhysicalDamages (median)] | Current Policies | ZWE | Secondary Energy¦Hydrogen | EJ/yr | Secondary Energy¦Hydrogen | demand_projection | hydrogen_allsect | 2065 | 0.0436 | Secondary Energy¦Hydrogen
Downscaling[REMIND-MAgPIE 3.2-4.6 IntegratedPhysicalDamages (median)] | Current Policies | ZWE | Secondary Energy¦Hydrogen | EJ/yr | Secondary Energy¦Hydrogen | demand_projection | hydrogen_allsect | 2070 | 0.0364 | Secondary Energy¦Hydrogen
Downscaling[REMIND-MAgPIE 3.2-4.6 IntegratedPhysicalDamages (median)] | Current Policies | ZWE | Secondary Energy¦Hydrogen | EJ/yr | Secondary Energy¦Hydrogen | demand_projection | hydrogen_allsect | 2075 | 0.0413 | Secondary Energy¦Hydrogen
Downscaling[REMIND-MAgPIE 3.2-4.6 IntegratedPhysicalDamages (median)] | Current Policies | ZWE | Secondary Energy¦Hydrogen | EJ/yr | Secondary Energy¦Hydrogen | demand_projection | hydrogen_allsect | 2080 | 0.0439 | Secondary Energy¦Hydrogen
Downscaling[REMIND-MAgPIE 3.2-4.6 IntegratedPhysicalDamages (median)] | Current Policies | ZWE | Secondary Energy¦Hydrogen | EJ/yr | Secondary Energy¦Hydrogen | demand_projection | hydrogen_allsect | 2085 | 0.059 | Secondary Energy¦Hydrogen
Downscaling[REMIND-MAgPIE 3.2-4.6 IntegratedPhysicalDamages (median)] | Current Policies | ZWE | Secondary Energy¦Hydrogen | EJ/yr | Secondary Energy¦Hydrogen | demand_projection | hydrogen_allsect | 2090 | 0.0703 | Secondary Energy¦Hydrogen
Downscaling[REMIND-MAgPIE 3.2-4.6 IntegratedPhysicalDamages (median)] | Current Policies | ZWE | Secondary Energy¦Hydrogen | EJ/yr | Secondary Energy¦Hydrogen | demand_projection | hydrogen_allsect | 2095 | 0.0969 | Secondary Energy¦Hydrogen
Downscaling[REMIND-MAgPIE 3.2-4.6 IntegratedPhysicalDamages (median)] | Current Policies | ZWE | Secondary Energy¦Hydrogen | EJ/yr | Secondary Energy¦Hydrogen | demand_projection | hydrogen_allsect | 2100 | 0.1193 | Secondary Energy¦Hydrogen
Downscaling[REMIND-MAgPIE 3.2-4.6 IntegratedPhysicalDamages (median)] | Current Policies | ZWE | Secondary Energy¦Electricity¦Coal | EJ/yr | Secondary Energy¦Electricity¦Coal | elec_co2 |  | 2020 | 0.0071 | Secondary Energy¦Electricity¦Coal | 94
Downscaling[REMIND-MAgPIE 3.2-4.6 IntegratedPhysicalDamages (median)] | Current Policies | ZWE | Secondary Energy¦Electricity¦Coal | EJ/yr | Secondary Energy¦Electricity¦Coal | elec_co2 |  | 2025 | 0.0003 | Secondary Energy¦Electricity¦Coal | 94
Downscaling[REMIND-MAgPIE 3.2-4.6 IntegratedPhysicalDamages (median)] | Current Policies | ZWE | Secondary Energy¦Electricity¦Coal | EJ/yr | Secondary Energy¦Electricity¦Coal | elec_co2 |  | 2030 | 0 | Secondary Energy¦Electricity¦Coal | 94
Downscaling[REMIND-MAgPIE 3.2-4.6 IntegratedPhysicalDamages (median)] | Current Policies | ZWE | Secondary Energy¦Electricity¦Coal | EJ/yr | Secondary Energy¦Electricity¦Coal | elec_co2 |  | 2035 | 0 | Secondary Energy¦Electricity¦Coal | 94
Downscaling[REMIND-MAgPIE 3.2-4.6 IntegratedPhysicalDamages (median)] | Current Policies | ZWE | Secondary Energy¦Electricity¦Coal | EJ/yr | Secondary Energy¦Electricity¦Coal | elec_co2 |  | 2040 | 0 | Secondary Energy¦Electricity¦Coal | 94
Downscaling[REMIND-MAgPIE 3.2-4.6 IntegratedPhysicalDamages (median)] | Current Policies | ZWE | Secondary Energy¦Electricity¦Coal | EJ/yr | Secondary Energy¦Electricity¦Coal | elec_co2 |  | 2045 | 0 | Secondary Energy¦Electricity¦Coal | 94
Downscaling[REMIND-MAgPIE 3.2-4.6 IntegratedPhysicalDamages (median)] | Current Policies | ZWE | Secondary Energy¦Electricity¦Coal | EJ/yr | Secondary Energy¦Electricity¦Coal | elec_co2 |  | 2050 | 0 | Secondary Energy¦Electricity¦Coal | 94
Downscaling[REMIND-MAgPIE 3.2-4.6 IntegratedPhysicalDamages (median)] | Current Policies | ZWE | Secondary Energy¦Electricity¦Coal | EJ/yr | Secondary Energy¦Electricity¦Coal | elec_co2 |  | 2055 | 0 | Secondary Energy¦Electricity¦Coal | 94
Downscaling[REMIND-MAgPIE 3.2-4.6 IntegratedPhysicalDamages (median)] | Current Policies | ZWE | Secondary Energy¦Electricity¦Coal | EJ/yr | Secondary Energy¦Electricity¦Coal | elec_co2 |  | 2060 | 0 | Secondary Energy¦Electricity¦Coal | 94
Downscaling[REMIND-MAgPIE 3.2-4.6 IntegratedPhysicalDamages (median)] | Current Policies | ZWE | Secondary Energy¦Electricity¦Coal | EJ/yr | Secondary Energy¦Electricity¦Coal | elec_co2 |  | 2065 | 0.0001 | Secondary Energy¦Electricity¦Coal | 94
Downscaling[REMIND-MAgPIE 3.2-4.6 IntegratedPhysicalDamages (median)] | Current Policies | ZWE | Secondary Energy¦Electricity¦Coal | EJ/yr | Secondary Energy¦Electricity¦Coal | elec_co2 |  | 2070 | 0.0003 | Secondary Energy¦Electricity¦Coal | 94
Downscaling[REMIND-MAgPIE 3.2-4.6 IntegratedPhysicalDamages (median)] | Current Policies | ZWE | Secondary Energy¦Electricity¦Coal | EJ/yr | Secondary Energy¦Electricity¦Coal | elec_co2 |  | 2075 | 0.0009 | Secondary Energy¦Electricity¦Coal | 94
Downscaling[REMIND-MAgPIE 3.2-4.6 IntegratedPhysicalDamages (median)] | Current Policies | ZWE | Secondary Energy¦Electricity¦Coal | EJ/yr | Secondary Energy¦Electricity¦Coal | elec_co2 |  | 2080 | 0.0014 | Secondary Energy¦Electricity¦Coal | 94
Downscaling[REMIND-MAgPIE 3.2-4.6 IntegratedPhysicalDamages (median)] | Current Policies | ZWE | Secondary Energy¦Electricity¦Coal | EJ/yr | Secondary Energy¦Electricity¦Coal | elec_co2 |  | 2085 | 0.0032 | Secondary Energy¦Electricity¦Coal | 94
Downscaling[REMIND-MAgPIE 3.2-4.6 IntegratedPhysicalDamages (median)] | Current Policies | ZWE | Secondary Energy¦Electricity¦Coal | EJ/yr | Secondary Energy¦Electricity¦Coal | elec_co2 |  | 2090 | 0.0055 | Secondary Energy¦Electricity¦Coal | 94
Downscaling[REMIND-MAgPIE 3.2-4.6 IntegratedPhysicalDamages (median)] | Current Policies | ZWE | Secondary Energy¦Electricity¦Coal | EJ/yr | Secondary Energy¦Electricity¦Coal | elec_co2 |  | 2095 | 0.0133 | Secondary Energy¦Electricity¦Coal | 94
Downscaling[REMIND-MAgPIE 3.2-4.6 IntegratedPhysicalDamages (median)] | Current Policies | ZWE | Secondary Energy¦Electricity¦Coal | EJ/yr | Secondary Energy¦Electricity¦Coal | elec_co2 |  | 2100 | 0.029 | Secondary Energy¦Electricity¦Coal | 94
Downscaling[REMIND-MAgPIE 3.2-4.6 IntegratedPhysicalDamages (median)] | Current Policies | ZWE | Secondary Energy¦Electricity¦Gas | EJ/yr | Secondary Energy¦Electricity¦Gas | elec_co2 |  | 2020 | 0 | Secondary Energy¦Electricity¦Gas | 55
Downscaling[REMIND-MAgPIE 3.2-4.6 IntegratedPhysicalDamages (median)] | Current Policies | ZWE | Secondary Energy¦Electricity¦Gas | EJ/yr | Secondary Energy¦Electricity¦Gas | elec_co2 |  | 2025 | 0.0001 | Secondary Energy¦Electricity¦Gas | 55
Downscaling[REMIND-MAgPIE 3.2-4.6 IntegratedPhysicalDamages (median)] | Current Policies | ZWE | Secondary Energy¦Electricity¦Gas | EJ/yr | Secondary Energy¦Electricity¦Gas | elec_co2 |  | 2030 | 0.0001 | Secondary Energy¦Electricity¦Gas | 55
Downscaling[REMIND-MAgPIE 3.2-4.6 IntegratedPhysicalDamages (median)] | Current Policies | ZWE | Secondary Energy¦Electricity¦Gas | EJ/yr | Secondary Energy¦Electricity¦Gas | elec_co2 |  | 2035 | 0.0003 | Secondary Energy¦Electricity¦Gas | 55
Downscaling[REMIND-MAgPIE 3.2-4.6 IntegratedPhysicalDamages (median)] | Current Policies | ZWE | Secondary Energy¦Electricity¦Gas | EJ/yr | Secondary Energy¦Electricity¦Gas | elec_co2 |  | 2040 | 0.0004 | Secondary Energy¦Electricity¦Gas | 55
Downscaling[REMIND-MAgPIE 3.2-4.6 IntegratedPhysicalDamages (median)] | Current Policies | ZWE | Secondary Energy¦Electricity¦Gas | EJ/yr | Secondary Energy¦Electricity¦Gas | elec_co2 |  | 2045 | 0.0006 | Secondary Energy¦Electricity¦Gas | 55
Downscaling[REMIND-MAgPIE 3.2-4.6 IntegratedPhysicalDamages (median)] | Current Policies | ZWE | Secondary Energy¦Electricity¦Gas | EJ/yr | Secondary Energy¦Electricity¦Gas | elec_co2 |  | 2050 | 0.0007 | Secondary Energy¦Electricity¦Gas | 55
Downscaling[REMIND-MAgPIE 3.2-4.6 IntegratedPhysicalDamages (median)] | Current Policies | ZWE | Secondary Energy¦Electricity¦Gas | EJ/yr | Secondary Energy¦Electricity¦Gas | elec_co2 |  | 2055 | 0.0009 | Secondary Energy¦Electricity¦Gas | 55
Downscaling[REMIND-MAgPIE 3.2-4.6 IntegratedPhysicalDamages (median)] | Current Policies | ZWE | Secondary Energy¦Electricity¦Gas | EJ/yr | Secondary Energy¦Electricity¦Gas | elec_co2 |  | 2060 | 0.0006 | Secondary Energy¦Electricity¦Gas | 55
Downscaling[REMIND-MAgPIE 3.2-4.6 IntegratedPhysicalDamages (median)] | Current Policies | ZWE | Secondary Energy¦Electricity¦Gas | EJ/yr | Secondary Energy¦Electricity¦Gas | elec_co2 |  | 2065 | 0.0005 | Secondary Energy¦Electricity¦Gas | 55
Downscaling[REMIND-MAgPIE 3.2-4.6 IntegratedPhysicalDamages (median)] | Current Policies | ZWE | Secondary Energy¦Electricity¦Gas | EJ/yr | Secondary Energy¦Electricity¦Gas | elec_co2 |  | 2070 | 0.0003 | Secondary Energy¦Electricity¦Gas | 55
Downscaling[REMIND-MAgPIE 3.2-4.6 IntegratedPhysicalDamages (median)] | Current Policies | ZWE | Secondary Energy¦Electricity¦Gas | EJ/yr | Secondary Energy¦Electricity¦Gas | elec_co2 |  | 2075 | 0.0004 | Secondary Energy¦Electricity¦Gas | 55
Downscaling[REMIND-MAgPIE 3.2-4.6 IntegratedPhysicalDamages (median)] | Current Policies | ZWE | Secondary Energy¦Electricity¦Gas | EJ/yr | Secondary Energy¦Electricity¦Gas | elec_co2 |  | 2080 | 0.0006 | Secondary Energy¦Electricity¦Gas | 55
Downscaling[REMIND-MAgPIE 3.2-4.6 IntegratedPhysicalDamages (median)] | Current Policies | ZWE | Secondary Energy¦Electricity¦Gas | EJ/yr | Secondary Energy¦Electricity¦Gas | elec_co2 |  | 2085 | 0.0008 | Secondary Energy¦Electricity¦Gas | 55
Downscaling[REMIND-MAgPIE 3.2-4.6 IntegratedPhysicalDamages (median)] | Current Policies | ZWE | Secondary Energy¦Electricity¦Gas | EJ/yr | Secondary Energy¦Electricity¦Gas | elec_co2 |  | 2090 | 0.001 | Secondary Energy¦Electricity¦Gas | 55
Downscaling[REMIND-MAgPIE 3.2-4.6 IntegratedPhysicalDamages (median)] | Current Policies | ZWE | Secondary Energy¦Electricity¦Gas | EJ/yr | Secondary Energy¦Electricity¦Gas | elec_co2 |  | 2095 | 0.0011 | Secondary Energy¦Electricity¦Gas | 55
Downscaling[REMIND-MAgPIE 3.2-4.6 IntegratedPhysicalDamages (median)] | Current Policies | ZWE | Secondary Energy¦Electricity¦Gas | EJ/yr | Secondary Energy¦Electricity¦Gas | elec_co2 |  | 2100 | 0.0012 | Secondary Energy¦Electricity¦Gas | 55
Downscaling[REMIND-MAgPIE 3.2-4.6 IntegratedPhysicalDamages (median)] | Current Policies | ZWE | Secondary Energy¦Electricity¦Oil | EJ/yr | Secondary Energy¦Electricity¦Oil | elec_co2 |  | 2020 | 0 | Secondary Energy¦Electricity¦Oil | 70
Downscaling[REMIND-MAgPIE 3.2-4.6 IntegratedPhysicalDamages (median)] | Current Policies | ZWE | Secondary Energy¦Electricity¦Oil | EJ/yr | Secondary Energy¦Electricity¦Oil | elec_co2 |  | 2025 | 0 | Secondary Energy¦Electricity¦Oil | 70
Downscaling[REMIND-MAgPIE 3.2-4.6 IntegratedPhysicalDamages (median)] | Current Policies | ZWE | Secondary Energy¦Electricity¦Oil | EJ/yr | Secondary Energy¦Electricity¦Oil | elec_co2 |  | 2030 | 0 | Secondary Energy¦Electricity¦Oil | 70
Downscaling[REMIND-MAgPIE 3.2-4.6 IntegratedPhysicalDamages (median)] | Current Policies | ZWE | Secondary Energy¦Electricity¦Oil | EJ/yr | Secondary Energy¦Electricity¦Oil | elec_co2 |  | 2035 | 0 | Secondary Energy¦Electricity¦Oil | 70
Downscaling[REMIND-MAgPIE 3.2-4.6 IntegratedPhysicalDamages (median)] | Current Policies | ZWE | Secondary Energy¦Electricity¦Oil | EJ/yr | Secondary Energy¦Electricity¦Oil | elec_co2 |  | 2040 | 0 | Secondary Energy¦Electricity¦Oil | 70
Downscaling[REMIND-MAgPIE 3.2-4.6 IntegratedPhysicalDamages (median)] | Current Policies | ZWE | Secondary Energy¦Electricity¦Oil | EJ/yr | Secondary Energy¦Electricity¦Oil | elec_co2 |  | 2045 | 0 | Secondary Energy¦Electricity¦Oil | 70
Downscaling[REMIND-MAgPIE 3.2-4.6 IntegratedPhysicalDamages (median)] | Current Policies | ZWE | Secondary Energy¦Electricity¦Oil | EJ/yr | Secondary Energy¦Electricity¦Oil | elec_co2 |  | 2050 | 0 | Secondary Energy¦Electricity¦Oil | 70
Downscaling[REMIND-MAgPIE 3.2-4.6 IntegratedPhysicalDamages (median)] | Current Policies | ZWE | Secondary Energy¦Electricity¦Oil | EJ/yr | Secondary Energy¦Electricity¦Oil | elec_co2 |  | 2055 | 0 | Secondary Energy¦Electricity¦Oil | 70
Downscaling[REMIND-MAgPIE 3.2-4.6 IntegratedPhysicalDamages (median)] | Current Policies | ZWE | Secondary Energy¦Electricity¦Oil | EJ/yr | Secondary Energy¦Electricity¦Oil | elec_co2 |  | 2060 | 0 | Secondary Energy¦Electricity¦Oil | 70
Downscaling[REMIND-MAgPIE 3.2-4.6 IntegratedPhysicalDamages (median)] | Current Policies | ZWE | Secondary Energy¦Electricity¦Oil | EJ/yr | Secondary Energy¦Electricity¦Oil | elec_co2 |  | 2065 | 0 | Secondary Energy¦Electricity¦Oil | 70
Downscaling[REMIND-MAgPIE 3.2-4.6 IntegratedPhysicalDamages (median)] | Current Policies | ZWE | Secondary Energy¦Electricity¦Oil | EJ/yr | Secondary Energy¦Electricity¦Oil | elec_co2 |  | 2070 | 0 | Secondary Energy¦Electricity¦Oil | 70
Downscaling[REMIND-MAgPIE 3.2-4.6 IntegratedPhysicalDamages (median)] | Current Policies | ZWE | Secondary Energy¦Electricity¦Oil | EJ/yr | Secondary Energy¦Electricity¦Oil | elec_co2 |  | 2075 | 0 | Secondary Energy¦Electricity¦Oil | 70
Downscaling[REMIND-MAgPIE 3.2-4.6 IntegratedPhysicalDamages (median)] | Current Policies | ZWE | Secondary Energy¦Electricity¦Oil | EJ/yr | Secondary Energy¦Electricity¦Oil | elec_co2 |  | 2080 | 0 | Secondary Energy¦Electricity¦Oil | 70
Downscaling[REMIND-MAgPIE 3.2-4.6 IntegratedPhysicalDamages (median)] | Current Policies | ZWE | Secondary Energy¦Electricity¦Oil | EJ/yr | Secondary Energy¦Electricity¦Oil | elec_co2 |  | 2085 | 0 | Secondary Energy¦Electricity¦Oil | 70
Downscaling[REMIND-MAgPIE 3.2-4.6 IntegratedPhysicalDamages (median)] | Current Policies | ZWE | Secondary Energy¦Electricity¦Oil | EJ/yr | Secondary Energy¦Electricity¦Oil | elec_co2 |  | 2090 | 0 | Secondary Energy¦Electricity¦Oil | 70
Downscaling[REMIND-MAgPIE 3.2-4.6 IntegratedPhysicalDamages (median)] | Current Policies | ZWE | Secondary Energy¦Electricity¦Oil | EJ/yr | Secondary Energy¦Electricity¦Oil | elec_co2 |  | 2095 | 0 | Secondary Energy¦Electricity¦Oil | 70
Downscaling[REMIND-MAgPIE 3.2-4.6 IntegratedPhysicalDamages (median)] | Current Policies | ZWE | Secondary Energy¦Electricity¦Oil | EJ/yr | Secondary Energy¦Electricity¦Oil | elec_co2 |  | 2100 | 0 | Secondary Energy¦Electricity¦Oil | 70
Downscaling[REMIND-MAgPIE 3.2-4.6 IntegratedPhysicalDamages (median)] | Current Policies | ZWE | Price¦Primary Energy¦Biomass | US$2010/GJ | Price¦Primary Energy¦Biomass | fuel_supply | bioenergy | 2020 | 5.3799 | Price¦Primary Energy¦Biomass
Downscaling[REMIND-MAgPIE 3.2-4.6 IntegratedPhysicalDamages (median)] | Current Policies | ZWE | Price¦Primary Energy¦Biomass | US$2010/GJ | Price¦Primary Energy¦Biomass | fuel_supply | bioenergy | 2025 | 5.7255 | Price¦Primary Energy¦Biomass
Downscaling[REMIND-MAgPIE 3.2-4.6 IntegratedPhysicalDamages (median)] | Current Policies | ZWE | Price¦Primary Energy¦Biomass | US$2010/GJ | Price¦Primary Energy¦Biomass | fuel_supply | bioenergy | 2030 | 5.1289 | Price¦Primary Energy¦Biomass
Downscaling[REMIND-MAgPIE 3.2-4.6 IntegratedPhysicalDamages (median)] | Current Policies | ZWE | Price¦Primary Energy¦Biomass | US$2010/GJ | Price¦Primary Energy¦Biomass | fuel_supply | bioenergy | 2035 | 4.5806 | Price¦Primary Energy¦Biomass
Downscaling[REMIND-MAgPIE 3.2-4.6 IntegratedPhysicalDamages (median)] | Current Policies | ZWE | Price¦Primary Energy¦Biomass | US$2010/GJ | Price¦Primary Energy¦Biomass | fuel_supply | bioenergy | 2040 | 2.1773 | Price¦Primary Energy¦Biomass
Downscaling[REMIND-MAgPIE 3.2-4.6 IntegratedPhysicalDamages (median)] | Current Policies | ZWE | Price¦Primary Energy¦Biomass | US$2010/GJ | Price¦Primary Energy¦Biomass | fuel_supply | bioenergy | 2045 | 2.3828 | Price¦Primary Energy¦Biomass
Downscaling[REMIND-MAgPIE 3.2-4.6 IntegratedPhysicalDamages (median)] | Current Policies | ZWE | Price¦Primary Energy¦Biomass | US$2010/GJ | Price¦Primary Energy¦Biomass | fuel_supply | bioenergy | 2050 | 3.9213 | Price¦Primary Energy¦Biomass
Downscaling[REMIND-MAgPIE 3.2-4.6 IntegratedPhysicalDamages (median)] | Current Policies | ZWE | Price¦Primary Energy¦Biomass | US$2010/GJ | Price¦Primary Energy¦Biomass | fuel_supply | bioenergy | 2055 | 4.1239 | Price¦Primary Energy¦Biomass
Downscaling[REMIND-MAgPIE 3.2-4.6 IntegratedPhysicalDamages (median)] | Current Policies | ZWE | Price¦Primary Energy¦Biomass | US$2010/GJ | Price¦Primary Energy¦Biomass | fuel_supply | bioenergy | 2060 | 5.3222 | Price¦Primary Energy¦Biomass
Downscaling[REMIND-MAgPIE 3.2-4.6 IntegratedPhysicalDamages (median)] | Current Policies | ZWE | Price¦Primary Energy¦Biomass | US$2010/GJ | Price¦Primary Energy¦Biomass | fuel_supply | bioenergy | 2065 | 6.2385 | Price¦Primary Energy¦Biomass
Downscaling[REMIND-MAgPIE 3.2-4.6 IntegratedPhysicalDamages (median)] | Current Policies | ZWE | Price¦Primary Energy¦Biomass | US$2010/GJ | Price¦Primary Energy¦Biomass | fuel_supply | bioenergy | 2070 | 7.1548 | Price¦Primary Energy¦Biomass
Downscaling[REMIND-MAgPIE 3.2-4.6 IntegratedPhysicalDamages (median)] | Current Policies | ZWE | Price¦Primary Energy¦Biomass | US$2010/GJ | Price¦Primary Energy¦Biomass | fuel_supply | bioenergy | 2075 | 7.2125 | Price¦Primary Energy¦Biomass
Downscaling[REMIND-MAgPIE 3.2-4.6 IntegratedPhysicalDamages (median)] | Current Policies | ZWE | Price¦Primary Energy¦Biomass | US$2010/GJ | Price¦Primary Energy¦Biomass | fuel_supply | bioenergy | 2080 | 7.2701 | Price¦Primary Energy¦Biomass
Downscaling[REMIND-MAgPIE 3.2-4.6 IntegratedPhysicalDamages (median)] | Current Policies | ZWE | Price¦Primary Energy¦Biomass | US$2010/GJ | Price¦Primary Energy¦Biomass | fuel_supply | bioenergy | 2085 | 7.324 | Price¦Primary Energy¦Biomass
Downscaling[REMIND-MAgPIE 3.2-4.6 IntegratedPhysicalDamages (median)] | Current Policies | ZWE | Price¦Primary Energy¦Biomass | US$2010/GJ | Price¦Primary Energy¦Biomass | fuel_supply | bioenergy | 2090 | 7.3779 | Price¦Primary Energy¦Biomass
Downscaling[REMIND-MAgPIE 3.2-4.6 IntegratedPhysicalDamages (median)] | Current Policies | ZWE | Price¦Primary Energy¦Biomass | US$2010/GJ | Price¦Primary Energy¦Biomass | fuel_supply | bioenergy | 2095 | 7.5248 | Price¦Primary Energy¦Biomass
Downscaling[REMIND-MAgPIE 3.2-4.6 IntegratedPhysicalDamages (median)] | Current Policies | ZWE | Price¦Primary Energy¦Biomass | US$2010/GJ | Price¦Primary Energy¦Biomass | fuel_supply | bioenergy | 2100 | 7.6717 | Price¦Primary Energy¦Biomass
Downscaling[REMIND-MAgPIE 3.2-4.6 IntegratedPhysicalDamages (median)] | Current Policies | ZWE | Price¦Primary Energy¦Coal | US$2010/GJ | Price¦Primary Energy¦Coal | fuel_supply | coal | 2020 | 2.0344 | Price¦Primary Energy¦Coal
Downscaling[REMIND-MAgPIE 3.2-4.6 IntegratedPhysicalDamages (median)] | Current Policies | ZWE | Price¦Primary Energy¦Coal | US$2010/GJ | Price¦Primary Energy¦Coal | fuel_supply | coal | 2025 | 2.2207 | Price¦Primary Energy¦Coal
Downscaling[REMIND-MAgPIE 3.2-4.6 IntegratedPhysicalDamages (median)] | Current Policies | ZWE | Price¦Primary Energy¦Coal | US$2010/GJ | Price¦Primary Energy¦Coal | fuel_supply | coal | 2030 | 2.2579 | Price¦Primary Energy¦Coal
Downscaling[REMIND-MAgPIE 3.2-4.6 IntegratedPhysicalDamages (median)] | Current Policies | ZWE | Price¦Primary Energy¦Coal | US$2010/GJ | Price¦Primary Energy¦Coal | fuel_supply | coal | 2035 | 2.3055 | Price¦Primary Energy¦Coal
Downscaling[REMIND-MAgPIE 3.2-4.6 IntegratedPhysicalDamages (median)] | Current Policies | ZWE | Price¦Primary Energy¦Coal | US$2010/GJ | Price¦Primary Energy¦Coal | fuel_supply | coal | 2040 | 2.372 | Price¦Primary Energy¦Coal
Downscaling[REMIND-MAgPIE 3.2-4.6 IntegratedPhysicalDamages (median)] | Current Policies | ZWE | Price¦Primary Energy¦Coal | US$2010/GJ | Price¦Primary Energy¦Coal | fuel_supply | coal | 2045 | 2.4867 | Price¦Primary Energy¦Coal
Downscaling[REMIND-MAgPIE 3.2-4.6 IntegratedPhysicalDamages (median)] | Current Policies | ZWE | Price¦Primary Energy¦Coal | US$2010/GJ | Price¦Primary Energy¦Coal | fuel_supply | coal | 2050 | 2.7574 | Price¦Primary Energy¦Coal
Downscaling[REMIND-MAgPIE 3.2-4.6 IntegratedPhysicalDamages (median)] | Current Policies | ZWE | Price¦Primary Energy¦Coal | US$2010/GJ | Price¦Primary Energy¦Coal | fuel_supply | coal | 2055 | 2.6872 | Price¦Primary Energy¦Coal
Downscaling[REMIND-MAgPIE 3.2-4.6 IntegratedPhysicalDamages (median)] | Current Policies | ZWE | Price¦Primary Energy¦Coal | US$2010/GJ | Price¦Primary Energy¦Coal | fuel_supply | coal | 2060 | 3.4336 | Price¦Primary Energy¦Coal
Downscaling[REMIND-MAgPIE 3.2-4.6 IntegratedPhysicalDamages (median)] | Current Policies | ZWE | Price¦Primary Energy¦Coal | US$2010/GJ | Price¦Primary Energy¦Coal | fuel_supply | coal | 2065 | 3.5903 | Price¦Primary Energy¦Coal
Downscaling[REMIND-MAgPIE 3.2-4.6 IntegratedPhysicalDamages (median)] | Current Policies | ZWE | Price¦Primary Energy¦Coal | US$2010/GJ | Price¦Primary Energy¦Coal | fuel_supply | coal | 2070 | 3.7469 | Price¦Primary Energy¦Coal
Downscaling[REMIND-MAgPIE 3.2-4.6 IntegratedPhysicalDamages (median)] | Current Policies | ZWE | Price¦Primary Energy¦Coal | US$2010/GJ | Price¦Primary Energy¦Coal | fuel_supply | coal | 2075 | 3.8717 | Price¦Primary Energy¦Coal
Downscaling[REMIND-MAgPIE 3.2-4.6 IntegratedPhysicalDamages (median)] | Current Policies | ZWE | Price¦Primary Energy¦Coal | US$2010/GJ | Price¦Primary Energy¦Coal | fuel_supply | coal | 2080 | 3.9965 | Price¦Primary Energy¦Coal
Downscaling[REMIND-MAgPIE 3.2-4.6 IntegratedPhysicalDamages (median)] | Current Policies | ZWE | Price¦Primary Energy¦Coal | US$2010/GJ | Price¦Primary Energy¦Coal | fuel_supply | coal | 2085 | 4.1726 | Price¦Primary Energy¦Coal
Downscaling[REMIND-MAgPIE 3.2-4.6 IntegratedPhysicalDamages (median)] | Current Policies | ZWE | Price¦Primary Energy¦Coal | US$2010/GJ | Price¦Primary Energy¦Coal | fuel_supply | coal | 2090 | 4.3488 | Price¦Primary Energy¦Coal
Downscaling[REMIND-MAgPIE 3.2-4.6 IntegratedPhysicalDamages (median)] | Current Policies | ZWE | Price¦Primary Energy¦Coal | US$2010/GJ | Price¦Primary Energy¦Coal | fuel_supply | coal | 2095 | 4.3379 | Price¦Primary Energy¦Coal
Downscaling[REMIND-MAgPIE 3.2-4.6 IntegratedPhysicalDamages (median)] | Current Policies | ZWE | Price¦Primary Energy¦Coal | US$2010/GJ | Price¦Primary Energy¦Coal | fuel_supply | coal | 2100 | 4.327 | Price¦Primary Energy¦Coal
Downscaling[REMIND-MAgPIE 3.2-4.6 IntegratedPhysicalDamages (median)] | Current Policies | ZWE | Price¦Primary Energy¦Gas | US$2010/GJ | Price¦Primary Energy¦Gas | fuel_supply | gas | 2020 | 3.9711 | Price¦Primary Energy¦Gas
Downscaling[REMIND-MAgPIE 3.2-4.6 IntegratedPhysicalDamages (median)] | Current Policies | ZWE | Price¦Primary Energy¦Gas | US$2010/GJ | Price¦Primary Energy¦Gas | fuel_supply | gas | 2025 | 4.682 | Price¦Primary Energy¦Gas
Downscaling[REMIND-MAgPIE 3.2-4.6 IntegratedPhysicalDamages (median)] | Current Policies | ZWE | Price¦Primary Energy¦Gas | US$2010/GJ | Price¦Primary Energy¦Gas | fuel_supply | gas | 2030 | 4.6153 | Price¦Primary Energy¦Gas
Downscaling[REMIND-MAgPIE 3.2-4.6 IntegratedPhysicalDamages (median)] | Current Policies | ZWE | Price¦Primary Energy¦Gas | US$2010/GJ | Price¦Primary Energy¦Gas | fuel_supply | gas | 2035 | 5.0187 | Price¦Primary Energy¦Gas
Downscaling[REMIND-MAgPIE 3.2-4.6 IntegratedPhysicalDamages (median)] | Current Policies | ZWE | Price¦Primary Energy¦Gas | US$2010/GJ | Price¦Primary Energy¦Gas | fuel_supply | gas | 2040 | 5.26 | Price¦Primary Energy¦Gas
Downscaling[REMIND-MAgPIE 3.2-4.6 IntegratedPhysicalDamages (median)] | Current Policies | ZWE | Price¦Primary Energy¦Gas | US$2010/GJ | Price¦Primary Energy¦Gas | fuel_supply | gas | 2045 | 5.5219 | Price¦Primary Energy¦Gas
Downscaling[REMIND-MAgPIE 3.2-4.6 IntegratedPhysicalDamages (median)] | Current Policies | ZWE | Price¦Primary Energy¦Gas | US$2010/GJ | Price¦Primary Energy¦Gas | fuel_supply | gas | 2050 | 5.7033 | Price¦Primary Energy¦Gas
Downscaling[REMIND-MAgPIE 3.2-4.6 IntegratedPhysicalDamages (median)] | Current Policies | ZWE | Price¦Primary Energy¦Gas | US$2010/GJ | Price¦Primary Energy¦Gas | fuel_supply | gas | 2055 | 5.7265 | Price¦Primary Energy¦Gas
Downscaling[REMIND-MAgPIE 3.2-4.6 IntegratedPhysicalDamages (median)] | Current Policies | ZWE | Price¦Primary Energy¦Gas | US$2010/GJ | Price¦Primary Energy¦Gas | fuel_supply | gas | 2060 | 6.7448 | Price¦Primary Energy¦Gas
Downscaling[REMIND-MAgPIE 3.2-4.6 IntegratedPhysicalDamages (median)] | Current Policies | ZWE | Price¦Primary Energy¦Gas | US$2010/GJ | Price¦Primary Energy¦Gas | fuel_supply | gas | 2065 | 6.6279 | Price¦Primary Energy¦Gas
Downscaling[REMIND-MAgPIE 3.2-4.6 IntegratedPhysicalDamages (median)] | Current Policies | ZWE | Price¦Primary Energy¦Gas | US$2010/GJ | Price¦Primary Energy¦Gas | fuel_supply | gas | 2070 | 6.511 | Price¦Primary Energy¦Gas
Downscaling[REMIND-MAgPIE 3.2-4.6 IntegratedPhysicalDamages (median)] | Current Policies | ZWE | Price¦Primary Energy¦Gas | US$2010/GJ | Price¦Primary Energy¦Gas | fuel_supply | gas | 2075 | 6.7354 | Price¦Primary Energy¦Gas
Downscaling[REMIND-MAgPIE 3.2-4.6 IntegratedPhysicalDamages (median)] | Current Policies | ZWE | Price¦Primary Energy¦Gas | US$2010/GJ | Price¦Primary Energy¦Gas | fuel_supply | gas | 2080 | 6.9598 | Price¦Primary Energy¦Gas
Downscaling[REMIND-MAgPIE 3.2-4.6 IntegratedPhysicalDamages (median)] | Current Policies | ZWE | Price¦Primary Energy¦Gas | US$2010/GJ | Price¦Primary Energy¦Gas | fuel_supply | gas | 2085 | 7.2366 | Price¦Primary Energy¦Gas
Downscaling[REMIND-MAgPIE 3.2-4.6 IntegratedPhysicalDamages (median)] | Current Policies | ZWE | Price¦Primary Energy¦Gas | US$2010/GJ | Price¦Primary Energy¦Gas | fuel_supply | gas | 2090 | 7.5135 | Price¦Primary Energy¦Gas
Downscaling[REMIND-MAgPIE 3.2-4.6 IntegratedPhysicalDamages (median)] | Current Policies | ZWE | Price¦Primary Energy¦Gas | US$2010/GJ | Price¦Primary Energy¦Gas | fuel_supply | gas | 2095 | 7.6465 | Price¦Primary Energy¦Gas
Downscaling[REMIND-MAgPIE 3.2-4.6 IntegratedPhysicalDamages (median)] | Current Policies | ZWE | Price¦Primary Energy¦Gas | US$2010/GJ | Price¦Primary Energy¦Gas | fuel_supply | gas | 2100 | 7.7796 | Price¦Primary Energy¦Gas
Downscaling[REMIND-MAgPIE 3.2-4.6 IntegratedPhysicalDamages (median)] | Current Policies | ZWE | Price¦Secondary Energy¦Liquids¦Oil | US$2010/GJ | Price¦Secondary Energy¦Liquids¦Oil | fuel_supply | oil | 2020 | 65.1894 | Price¦Secondary Energy¦Liquids¦Oil
Downscaling[REMIND-MAgPIE 3.2-4.6 IntegratedPhysicalDamages (median)] | Current Policies | ZWE | Price¦Secondary Energy¦Liquids¦Oil | US$2010/GJ | Price¦Secondary Energy¦Liquids¦Oil | fuel_supply | oil | 2025 | 74.0652 | Price¦Secondary Energy¦Liquids¦Oil
Downscaling[REMIND-MAgPIE 3.2-4.6 IntegratedPhysicalDamages (median)] | Current Policies | ZWE | Price¦Secondary Energy¦Liquids¦Oil | US$2010/GJ | Price¦Secondary Energy¦Liquids¦Oil | fuel_supply | oil | 2030 | 82.7737 | Price¦Secondary Energy¦Liquids¦Oil
Downscaling[REMIND-MAgPIE 3.2-4.6 IntegratedPhysicalDamages (median)] | Current Policies | ZWE | Price¦Secondary Energy¦Liquids¦Oil | US$2010/GJ | Price¦Secondary Energy¦Liquids¦Oil | fuel_supply | oil | 2035 | 82.4511 | Price¦Secondary Energy¦Liquids¦Oil
Downscaling[REMIND-MAgPIE 3.2-4.6 IntegratedPhysicalDamages (median)] | Current Policies | ZWE | Price¦Secondary Energy¦Liquids¦Oil | US$2010/GJ | Price¦Secondary Energy¦Liquids¦Oil | fuel_supply | oil | 2040 | 92.5904 | Price¦Secondary Energy¦Liquids¦Oil
Downscaling[REMIND-MAgPIE 3.2-4.6 IntegratedPhysicalDamages (median)] | Current Policies | ZWE | Price¦Secondary Energy¦Liquids¦Oil | US$2010/GJ | Price¦Secondary Energy¦Liquids¦Oil | fuel_supply | oil | 2045 | 102.3178 | Price¦Secondary Energy¦Liquids¦Oil
Downscaling[REMIND-MAgPIE 3.2-4.6 IntegratedPhysicalDamages (median)] | Current Policies | ZWE | Price¦Secondary Energy¦Liquids¦Oil | US$2010/GJ | Price¦Secondary Energy¦Liquids¦Oil | fuel_supply | oil | 2050 | 108.9093 | Price¦Secondary Energy¦Liquids¦Oil
Downscaling[REMIND-MAgPIE 3.2-4.6 IntegratedPhysicalDamages (median)] | Current Policies | ZWE | Price¦Secondary Energy¦Liquids¦Oil | US$2010/GJ | Price¦Secondary Energy¦Liquids¦Oil | fuel_supply | oil | 2055 | 125.3709 | Price¦Secondary Energy¦Liquids¦Oil
Downscaling[REMIND-MAgPIE 3.2-4.6 IntegratedPhysicalDamages (median)] | Current Policies | ZWE | Price¦Secondary Energy¦Liquids¦Oil | US$2010/GJ | Price¦Secondary Energy¦Liquids¦Oil | fuel_supply | oil | 2060 | 199.3054 | Price¦Secondary Energy¦Liquids¦Oil
Downscaling[REMIND-MAgPIE 3.2-4.6 IntegratedPhysicalDamages (median)] | Current Policies | ZWE | Price¦Secondary Energy¦Liquids¦Oil | US$2010/GJ | Price¦Secondary Energy¦Liquids¦Oil | fuel_supply | oil | 2065 | 238.8744 | Price¦Secondary Energy¦Liquids¦Oil
Downscaling[REMIND-MAgPIE 3.2-4.6 IntegratedPhysicalDamages (median)] | Current Policies | ZWE | Price¦Secondary Energy¦Liquids¦Oil | US$2010/GJ | Price¦Secondary Energy¦Liquids¦Oil | fuel_supply | oil | 2070 | 278.4434 | Price¦Secondary Energy¦Liquids¦Oil
Downscaling[REMIND-MAgPIE 3.2-4.6 IntegratedPhysicalDamages (median)] | Current Policies | ZWE | Price¦Secondary Energy¦Liquids¦Oil | US$2010/GJ | Price¦Secondary Energy¦Liquids¦Oil | fuel_supply | oil | 2075 | 284.3673 | Price¦Secondary Energy¦Liquids¦Oil
Downscaling[REMIND-MAgPIE 3.2-4.6 IntegratedPhysicalDamages (median)] | Current Policies | ZWE | Price¦Secondary Energy¦Liquids¦Oil | US$2010/GJ | Price¦Secondary Energy¦Liquids¦Oil | fuel_supply | oil | 2080 | 290.2912 | Price¦Secondary Energy¦Liquids¦Oil
Downscaling[REMIND-MAgPIE 3.2-4.6 IntegratedPhysicalDamages (median)] | Current Policies | ZWE | Price¦Secondary Energy¦Liquids¦Oil | US$2010/GJ | Price¦Secondary Energy¦Liquids¦Oil | fuel_supply | oil | 2085 | 292.4001 | Price¦Secondary Energy¦Liquids¦Oil
Downscaling[REMIND-MAgPIE 3.2-4.6 IntegratedPhysicalDamages (median)] | Current Policies | ZWE | Price¦Secondary Energy¦Liquids¦Oil | US$2010/GJ | Price¦Secondary Energy¦Liquids¦Oil | fuel_supply | oil | 2090 | 294.509 | Price¦Secondary Energy¦Liquids¦Oil
Downscaling[REMIND-MAgPIE 3.2-4.6 IntegratedPhysicalDamages (median)] | Current Policies | ZWE | Price¦Secondary Energy¦Liquids¦Oil | US$2010/GJ | Price¦Secondary Energy¦Liquids¦Oil | fuel_supply | oil | 2095 | 304.3453 | Price¦Secondary Energy¦Liquids¦Oil
Downscaling[REMIND-MAgPIE 3.2-4.6 IntegratedPhysicalDamages (median)] | Current Policies | ZWE | Price¦Secondary Energy¦Liquids¦Oil | US$2010/GJ | Price¦Secondary Energy¦Liquids¦Oil | fuel_supply | oil | 2100 | 314.1817 | Price¦Secondary Energy¦Liquids¦Oil
Downscaling[REMIND-MAgPIE 3.2-4.6 IntegratedPhysicalDamages (median)] | Current Policies | ZWE | Emissions¦CO2 | Mt CO2/yr | Emissions¦CO2 | scenarios - CO2 abatement | CO2 | 2020 | 183.1653 | Emissions¦CO2
Downscaling[REMIND-MAgPIE 3.2-4.6 IntegratedPhysicalDamages (median)] | Current Policies | ZWE | Emissions¦CO2 | Mt CO2/yr | Emissions¦CO2 | scenarios - CO2 abatement | CO2 | 2025 | 222.1197 | Emissions¦CO2
Downscaling[REMIND-MAgPIE 3.2-4.6 IntegratedPhysicalDamages (median)] | Current Policies | ZWE | Emissions¦CO2 | Mt CO2/yr | Emissions¦CO2 | scenarios - CO2 abatement | CO2 | 2030 | 313.3007 | Emissions¦CO2
Downscaling[REMIND-MAgPIE 3.2-4.6 IntegratedPhysicalDamages (median)] | Current Policies | ZWE | Emissions¦CO2 | Mt CO2/yr | Emissions¦CO2 | scenarios - CO2 abatement | CO2 | 2035 | 416.0831 | Emissions¦CO2
Downscaling[REMIND-MAgPIE 3.2-4.6 IntegratedPhysicalDamages (median)] | Current Policies | ZWE | Emissions¦CO2 | Mt CO2/yr | Emissions¦CO2 | scenarios - CO2 abatement | CO2 | 2040 | 531.6178 | Emissions¦CO2
Downscaling[REMIND-MAgPIE 3.2-4.6 IntegratedPhysicalDamages (median)] | Current Policies | ZWE | Emissions¦CO2 | Mt CO2/yr | Emissions¦CO2 | scenarios - CO2 abatement | CO2 | 2045 | 643.7184 | Emissions¦CO2
Downscaling[REMIND-MAgPIE 3.2-4.6 IntegratedPhysicalDamages (median)] | Current Policies | ZWE | Emissions¦CO2 | Mt CO2/yr | Emissions¦CO2 | scenarios - CO2 abatement | CO2 | 2050 | 652.5671 | Emissions¦CO2
Downscaling[REMIND-MAgPIE 3.2-4.6 IntegratedPhysicalDamages (median)] | Current Policies | ZWE | Emissions¦CO2 | Mt CO2/yr | Emissions¦CO2 | scenarios - CO2 abatement | CO2 | 2055 | 568.7862 | Emissions¦CO2
Downscaling[REMIND-MAgPIE 3.2-4.6 IntegratedPhysicalDamages (median)] | Current Policies | ZWE | Emissions¦CO2 | Mt CO2/yr | Emissions¦CO2 | scenarios - CO2 abatement | CO2 | 2060 | 434.2291 | Emissions¦CO2
Downscaling[REMIND-MAgPIE 3.2-4.6 IntegratedPhysicalDamages (median)] | Current Policies | ZWE | Emissions¦CO2 | Mt CO2/yr | Emissions¦CO2 | scenarios - CO2 abatement | CO2 | 2065 | 367.0966 | Emissions¦CO2
Downscaling[REMIND-MAgPIE 3.2-4.6 IntegratedPhysicalDamages (median)] | Current Policies | ZWE | Emissions¦CO2 | Mt CO2/yr | Emissions¦CO2 | scenarios - CO2 abatement | CO2 | 2070 | 310.5485 | Emissions¦CO2
Downscaling[REMIND-MAgPIE 3.2-4.6 IntegratedPhysicalDamages (median)] | Current Policies | ZWE | Emissions¦CO2 | Mt CO2/yr | Emissions¦CO2 | scenarios - CO2 abatement | CO2 | 2075 | 293.8994 | Emissions¦CO2
Downscaling[REMIND-MAgPIE 3.2-4.6 IntegratedPhysicalDamages (median)] | Current Policies | ZWE | Emissions¦CO2 | Mt CO2/yr | Emissions¦CO2 | scenarios - CO2 abatement | CO2 | 2080 | 280.0475 | Emissions¦CO2
Downscaling[REMIND-MAgPIE 3.2-4.6 IntegratedPhysicalDamages (median)] | Current Policies | ZWE | Emissions¦CO2 | Mt CO2/yr | Emissions¦CO2 | scenarios - CO2 abatement | CO2 | 2085 | 271.9812 | Emissions¦CO2
Downscaling[REMIND-MAgPIE 3.2-4.6 IntegratedPhysicalDamages (median)] | Current Policies | ZWE | Emissions¦CO2 | Mt CO2/yr | Emissions¦CO2 | scenarios - CO2 abatement | CO2 | 2090 | 263.6892 | Emissions¦CO2
Downscaling[REMIND-MAgPIE 3.2-4.6 IntegratedPhysicalDamages (median)] | Current Policies | ZWE | Emissions¦CO2 | Mt CO2/yr | Emissions¦CO2 | scenarios - CO2 abatement | CO2 | 2095 | 250.0375 | Emissions¦CO2
Downscaling[REMIND-MAgPIE 3.2-4.6 IntegratedPhysicalDamages (median)] | Current Policies | ZWE | Emissions¦CO2 | Mt CO2/yr | Emissions¦CO2 | scenarios - CO2 abatement | CO2 | 2100 | 240.5569 | Emissions¦CO2
Downscaling[REMIND-MAgPIE 3.2-4.6 IntegratedPhysicalDamages (median)] | Current Policies | ZWE | Emissions¦CO2¦Energy | Mt CO2/yr | Emissions¦CO2¦Energy | scenarios - CO2 abatement | CO2 | 2020 | 21.7692 | Emissions¦CO2¦Energy
Downscaling[REMIND-MAgPIE 3.2-4.6 IntegratedPhysicalDamages (median)] | Current Policies | ZWE | Emissions¦CO2¦Energy | Mt CO2/yr | Emissions¦CO2¦Energy | scenarios - CO2 abatement | CO2 | 2025 | 71.1703 | Emissions¦CO2¦Energy
Downscaling[REMIND-MAgPIE 3.2-4.6 IntegratedPhysicalDamages (median)] | Current Policies | ZWE | Emissions¦CO2¦Energy | Mt CO2/yr | Emissions¦CO2¦Energy | scenarios - CO2 abatement | CO2 | 2030 | 160.7461 | Emissions¦CO2¦Energy
Downscaling[REMIND-MAgPIE 3.2-4.6 IntegratedPhysicalDamages (median)] | Current Policies | ZWE | Emissions¦CO2¦Energy | Mt CO2/yr | Emissions¦CO2¦Energy | scenarios - CO2 abatement | CO2 | 2035 | 261.9248 | Emissions¦CO2¦Energy
Downscaling[REMIND-MAgPIE 3.2-4.6 IntegratedPhysicalDamages (median)] | Current Policies | ZWE | Emissions¦CO2¦Energy | Mt CO2/yr | Emissions¦CO2¦Energy | scenarios - CO2 abatement | CO2 | 2040 | 375.5398 | Emissions¦CO2¦Energy
Downscaling[REMIND-MAgPIE 3.2-4.6 IntegratedPhysicalDamages (median)] | Current Policies | ZWE | Emissions¦CO2¦Energy | Mt CO2/yr | Emissions¦CO2¦Energy | scenarios - CO2 abatement | CO2 | 2045 | 487.4352 | Emissions¦CO2¦Energy
Downscaling[REMIND-MAgPIE 3.2-4.6 IntegratedPhysicalDamages (median)] | Current Policies | ZWE | Emissions¦CO2¦Energy | Mt CO2/yr | Emissions¦CO2¦Energy | scenarios - CO2 abatement | CO2 | 2050 | 496.4727 | Emissions¦CO2¦Energy
Downscaling[REMIND-MAgPIE 3.2-4.6 IntegratedPhysicalDamages (median)] | Current Policies | ZWE | Emissions¦CO2¦Energy | Mt CO2/yr | Emissions¦CO2¦Energy | scenarios - CO2 abatement | CO2 | 2055 | 412.0177 | Emissions¦CO2¦Energy
Downscaling[REMIND-MAgPIE 3.2-4.6 IntegratedPhysicalDamages (median)] | Current Policies | ZWE | Emissions¦CO2¦Energy | Mt CO2/yr | Emissions¦CO2¦Energy | scenarios - CO2 abatement | CO2 | 2060 | 275.5654 | Emissions¦CO2¦Energy
Downscaling[REMIND-MAgPIE 3.2-4.6 IntegratedPhysicalDamages (median)] | Current Policies | ZWE | Emissions¦CO2¦Energy | Mt CO2/yr | Emissions¦CO2¦Energy | scenarios - CO2 abatement | CO2 | 2065 | 207.3168 | Emissions¦CO2¦Energy
Downscaling[REMIND-MAgPIE 3.2-4.6 IntegratedPhysicalDamages (median)] | Current Policies | ZWE | Emissions¦CO2¦Energy | Mt CO2/yr | Emissions¦CO2¦Energy | scenarios - CO2 abatement | CO2 | 2070 | 149.6947 | Emissions¦CO2¦Energy
Downscaling[REMIND-MAgPIE 3.2-4.6 IntegratedPhysicalDamages (median)] | Current Policies | ZWE | Emissions¦CO2¦Energy | Mt CO2/yr | Emissions¦CO2¦Energy | scenarios - CO2 abatement | CO2 | 2075 | 132.9832 | Emissions¦CO2¦Energy
Downscaling[REMIND-MAgPIE 3.2-4.6 IntegratedPhysicalDamages (median)] | Current Policies | ZWE | Emissions¦CO2¦Energy | Mt CO2/yr | Emissions¦CO2¦Energy | scenarios - CO2 abatement | CO2 | 2080 | 119.0746 | Emissions¦CO2¦Energy
Downscaling[REMIND-MAgPIE 3.2-4.6 IntegratedPhysicalDamages (median)] | Current Policies | ZWE | Emissions¦CO2¦Energy | Mt CO2/yr | Emissions¦CO2¦Energy | scenarios - CO2 abatement | CO2 | 2085 | 112.6944 | Emissions¦CO2¦Energy
Downscaling[REMIND-MAgPIE 3.2-4.6 IntegratedPhysicalDamages (median)] | Current Policies | ZWE | Emissions¦CO2¦Energy | Mt CO2/yr | Emissions¦CO2¦Energy | scenarios - CO2 abatement | CO2 | 2090 | 106.0616 | Emissions¦CO2¦Energy
Downscaling[REMIND-MAgPIE 3.2-4.6 IntegratedPhysicalDamages (median)] | Current Policies | ZWE | Emissions¦CO2¦Energy | Mt CO2/yr | Emissions¦CO2¦Energy | scenarios - CO2 abatement | CO2 | 2095 | 94.4298 | Emissions¦CO2¦Energy
Downscaling[REMIND-MAgPIE 3.2-4.6 IntegratedPhysicalDamages (median)] | Current Policies | ZWE | Emissions¦CO2¦Energy | Mt CO2/yr | Emissions¦CO2¦Energy | scenarios - CO2 abatement | CO2 | 2100 | 86.9335 | Emissions¦CO2¦Energy
Downscaling[REMIND-MAgPIE 3.2-4.6 IntegratedPhysicalDamages (median)] | Delayed transition | ZWE | Carbon Sequestration¦CCS | Mt CO2/yr | Carbon Sequestration¦CCS | CCS potential |  | 2020 | 0 | Carbon Sequestration¦CCS
Downscaling[REMIND-MAgPIE 3.2-4.6 IntegratedPhysicalDamages (median)] | Delayed transition | ZWE | Carbon Sequestration¦CCS | Mt CO2/yr | Carbon Sequestration¦CCS | CCS potential |  | 2025 | 0 | Carbon Sequestration¦CCS
Downscaling[REMIND-MAgPIE 3.2-4.6 IntegratedPhysicalDamages (median)] | Delayed transition | ZWE | Carbon Sequestration¦CCS | Mt CO2/yr | Carbon Sequestration¦CCS | CCS potential |  | 2030 | 0 | Carbon Sequestration¦CCS
Downscaling[REMIND-MAgPIE 3.2-4.6 IntegratedPhysicalDamages (median)] | Delayed transition | ZWE | Carbon Sequestration¦CCS | Mt CO2/yr | Carbon Sequestration¦CCS | CCS potential |  | 2035 | 0 | Carbon Sequestration¦CCS
Downscaling[REMIND-MAgPIE 3.2-4.6 IntegratedPhysicalDamages (median)] | Delayed transition | ZWE | Carbon Sequestration¦CCS | Mt CO2/yr | Carbon Sequestration¦CCS | CCS potential |  | 2040 | 0.0118 | Carbon Sequestration¦CCS
Downscaling[REMIND-MAgPIE 3.2-4.6 IntegratedPhysicalDamages (median)] | Delayed transition | ZWE | Carbon Sequestration¦CCS | Mt CO2/yr | Carbon Sequestration¦CCS | CCS potential |  | 2045 | 0.77 | Carbon Sequestration¦CCS
Downscaling[REMIND-MAgPIE 3.2-4.6 IntegratedPhysicalDamages (median)] | Delayed transition | ZWE | Carbon Sequestration¦CCS | Mt CO2/yr | Carbon Sequestration¦CCS | CCS potential |  | 2050 | 1.6411 | Carbon Sequestration¦CCS
Downscaling[REMIND-MAgPIE 3.2-4.6 IntegratedPhysicalDamages (median)] | Delayed transition | ZWE | Carbon Sequestration¦CCS | Mt CO2/yr | Carbon Sequestration¦CCS | CCS potential |  | 2055 | 1.654 | Carbon Sequestration¦CCS
Downscaling[REMIND-MAgPIE 3.2-4.6 IntegratedPhysicalDamages (median)] | Delayed transition | ZWE | Carbon Sequestration¦CCS | Mt CO2/yr | Carbon Sequestration¦CCS | CCS potential |  | 2060 | 1.5814 | Carbon Sequestration¦CCS
Downscaling[REMIND-MAgPIE 3.2-4.6 IntegratedPhysicalDamages (median)] | Delayed transition | ZWE | Carbon Sequestration¦CCS | Mt CO2/yr | Carbon Sequestration¦CCS | CCS potential |  | 2065 | 1.3007 | Carbon Sequestration¦CCS
Downscaling[REMIND-MAgPIE 3.2-4.6 IntegratedPhysicalDamages (median)] | Delayed transition | ZWE | Carbon Sequestration¦CCS | Mt CO2/yr | Carbon Sequestration¦CCS | CCS potential |  | 2070 | 1.0692 | Carbon Sequestration¦CCS
Downscaling[REMIND-MAgPIE 3.2-4.6 IntegratedPhysicalDamages (median)] | Delayed transition | ZWE | Carbon Sequestration¦CCS | Mt CO2/yr | Carbon Sequestration¦CCS | CCS potential |  | 2075 | 0.8164 | Carbon Sequestration¦CCS
Downscaling[REMIND-MAgPIE 3.2-4.6 IntegratedPhysicalDamages (median)] | Delayed transition | ZWE | Carbon Sequestration¦CCS | Mt CO2/yr | Carbon Sequestration¦CCS | CCS potential |  | 2080 | 0.6037 | Carbon Sequestration¦CCS
Downscaling[REMIND-MAgPIE 3.2-4.6 IntegratedPhysicalDamages (median)] | Delayed transition | ZWE | Carbon Sequestration¦CCS | Mt CO2/yr | Carbon Sequestration¦CCS | CCS potential |  | 2085 | 3.0357 | Carbon Sequestration¦CCS
Downscaling[REMIND-MAgPIE 3.2-4.6 IntegratedPhysicalDamages (median)] | Delayed transition | ZWE | Carbon Sequestration¦CCS | Mt CO2/yr | Carbon Sequestration¦CCS | CCS potential |  | 2090 | 1.5084 | Carbon Sequestration¦CCS
Downscaling[REMIND-MAgPIE 3.2-4.6 IntegratedPhysicalDamages (median)] | Delayed transition | ZWE | Carbon Sequestration¦CCS | Mt CO2/yr | Carbon Sequestration¦CCS | CCS potential |  | 2095 | 0.6757 | Carbon Sequestration¦CCS
Downscaling[REMIND-MAgPIE 3.2-4.6 IntegratedPhysicalDamages (median)] | Delayed transition | ZWE | Carbon Sequestration¦CCS | Mt CO2/yr | Carbon Sequestration¦CCS | CCS potential |  | 2100 | 0 | Carbon Sequestration¦CCS
Downscaling[REMIND-MAgPIE 3.2-4.6 IntegratedPhysicalDamages (median)] | Delayed transition | ZWE | Final Energy¦Industry¦Electricity | EJ/yr | Final Energy¦Industry¦Electricity | demand_projection | elc_industry | 2020 | 0.0131 | Final Energy¦Industry¦Electricity
Downscaling[REMIND-MAgPIE 3.2-4.6 IntegratedPhysicalDamages (median)] | Delayed transition | ZWE | Final Energy¦Industry¦Electricity | EJ/yr | Final Energy¦Industry¦Electricity | demand_projection | elc_industry | 2025 | 0.0155 | Final Energy¦Industry¦Electricity
Downscaling[REMIND-MAgPIE 3.2-4.6 IntegratedPhysicalDamages (median)] | Delayed transition | ZWE | Final Energy¦Industry¦Electricity | EJ/yr | Final Energy¦Industry¦Electricity | demand_projection | elc_industry | 2030 | 0.023 | Final Energy¦Industry¦Electricity
Downscaling[REMIND-MAgPIE 3.2-4.6 IntegratedPhysicalDamages (median)] | Delayed transition | ZWE | Final Energy¦Industry¦Electricity | EJ/yr | Final Energy¦Industry¦Electricity | demand_projection | elc_industry | 2035 | 0.0302 | Final Energy¦Industry¦Electricity
Downscaling[REMIND-MAgPIE 3.2-4.6 IntegratedPhysicalDamages (median)] | Delayed transition | ZWE | Final Energy¦Industry¦Electricity | EJ/yr | Final Energy¦Industry¦Electricity | demand_projection | elc_industry | 2040 | 0.0394 | Final Energy¦Industry¦Electricity
Downscaling[REMIND-MAgPIE 3.2-4.6 IntegratedPhysicalDamages (median)] | Delayed transition | ZWE | Final Energy¦Industry¦Electricity | EJ/yr | Final Energy¦Industry¦Electricity | demand_projection | elc_industry | 2045 | 0.0518 | Final Energy¦Industry¦Electricity
Downscaling[REMIND-MAgPIE 3.2-4.6 IntegratedPhysicalDamages (median)] | Delayed transition | ZWE | Final Energy¦Industry¦Electricity | EJ/yr | Final Energy¦Industry¦Electricity | demand_projection | elc_industry | 2050 | 0.0655 | Final Energy¦Industry¦Electricity
Downscaling[REMIND-MAgPIE 3.2-4.6 IntegratedPhysicalDamages (median)] | Delayed transition | ZWE | Final Energy¦Industry¦Electricity | EJ/yr | Final Energy¦Industry¦Electricity | demand_projection | elc_industry | 2055 | 0.0772 | Final Energy¦Industry¦Electricity
Downscaling[REMIND-MAgPIE 3.2-4.6 IntegratedPhysicalDamages (median)] | Delayed transition | ZWE | Final Energy¦Industry¦Electricity | EJ/yr | Final Energy¦Industry¦Electricity | demand_projection | elc_industry | 2060 | 0.085 | Final Energy¦Industry¦Electricity
Downscaling[REMIND-MAgPIE 3.2-4.6 IntegratedPhysicalDamages (median)] | Delayed transition | ZWE | Final Energy¦Industry¦Electricity | EJ/yr | Final Energy¦Industry¦Electricity | demand_projection | elc_industry | 2065 | 0.0859 | Final Energy¦Industry¦Electricity
Downscaling[REMIND-MAgPIE 3.2-4.6 IntegratedPhysicalDamages (median)] | Delayed transition | ZWE | Final Energy¦Industry¦Electricity | EJ/yr | Final Energy¦Industry¦Electricity | demand_projection | elc_industry | 2070 | 0.0877 | Final Energy¦Industry¦Electricity
Downscaling[REMIND-MAgPIE 3.2-4.6 IntegratedPhysicalDamages (median)] | Delayed transition | ZWE | Final Energy¦Industry¦Electricity | EJ/yr | Final Energy¦Industry¦Electricity | demand_projection | elc_industry | 2075 | 0.0876 | Final Energy¦Industry¦Electricity
Downscaling[REMIND-MAgPIE 3.2-4.6 IntegratedPhysicalDamages (median)] | Delayed transition | ZWE | Final Energy¦Industry¦Electricity | EJ/yr | Final Energy¦Industry¦Electricity | demand_projection | elc_industry | 2080 | 0.0887 | Final Energy¦Industry¦Electricity
Downscaling[REMIND-MAgPIE 3.2-4.6 IntegratedPhysicalDamages (median)] | Delayed transition | ZWE | Final Energy¦Industry¦Electricity | EJ/yr | Final Energy¦Industry¦Electricity | demand_projection | elc_industry | 2085 | 0.0876 | Final Energy¦Industry¦Electricity
Downscaling[REMIND-MAgPIE 3.2-4.6 IntegratedPhysicalDamages (median)] | Delayed transition | ZWE | Final Energy¦Industry¦Electricity | EJ/yr | Final Energy¦Industry¦Electricity | demand_projection | elc_industry | 2090 | 0.0874 | Final Energy¦Industry¦Electricity
Downscaling[REMIND-MAgPIE 3.2-4.6 IntegratedPhysicalDamages (median)] | Delayed transition | ZWE | Final Energy¦Industry¦Electricity | EJ/yr | Final Energy¦Industry¦Electricity | demand_projection | elc_industry | 2095 | 0.0849 | Final Energy¦Industry¦Electricity
Downscaling[REMIND-MAgPIE 3.2-4.6 IntegratedPhysicalDamages (median)] | Delayed transition | ZWE | Final Energy¦Industry¦Electricity | EJ/yr | Final Energy¦Industry¦Electricity | demand_projection | elc_industry | 2100 | 0.0827 | Final Energy¦Industry¦Electricity
Downscaling[REMIND-MAgPIE 3.2-4.6 IntegratedPhysicalDamages (median)] | Delayed transition | ZWE | Final Energy¦Residential and Commercial¦Electricity | EJ/yr | Final Energy¦Residential and Commercial¦Electricity | demand_projection | elc_buildings | 2020 | 0.017 | Final Energy¦Residential and Commercial¦Electricity
Downscaling[REMIND-MAgPIE 3.2-4.6 IntegratedPhysicalDamages (median)] | Delayed transition | ZWE | Final Energy¦Residential and Commercial¦Electricity | EJ/yr | Final Energy¦Residential and Commercial¦Electricity | demand_projection | elc_buildings | 2025 | 0.0197 | Final Energy¦Residential and Commercial¦Electricity
Downscaling[REMIND-MAgPIE 3.2-4.6 IntegratedPhysicalDamages (median)] | Delayed transition | ZWE | Final Energy¦Residential and Commercial¦Electricity | EJ/yr | Final Energy¦Residential and Commercial¦Electricity | demand_projection | elc_buildings | 2030 | 0.0194 | Final Energy¦Residential and Commercial¦Electricity
Downscaling[REMIND-MAgPIE 3.2-4.6 IntegratedPhysicalDamages (median)] | Delayed transition | ZWE | Final Energy¦Residential and Commercial¦Electricity | EJ/yr | Final Energy¦Residential and Commercial¦Electricity | demand_projection | elc_buildings | 2035 | 0.0192 | Final Energy¦Residential and Commercial¦Electricity
Downscaling[REMIND-MAgPIE 3.2-4.6 IntegratedPhysicalDamages (median)] | Delayed transition | ZWE | Final Energy¦Residential and Commercial¦Electricity | EJ/yr | Final Energy¦Residential and Commercial¦Electricity | demand_projection | elc_buildings | 2040 | 0.0197 | Final Energy¦Residential and Commercial¦Electricity
Downscaling[REMIND-MAgPIE 3.2-4.6 IntegratedPhysicalDamages (median)] | Delayed transition | ZWE | Final Energy¦Residential and Commercial¦Electricity | EJ/yr | Final Energy¦Residential and Commercial¦Electricity | demand_projection | elc_buildings | 2045 | 0.031 | Final Energy¦Residential and Commercial¦Electricity
Downscaling[REMIND-MAgPIE 3.2-4.6 IntegratedPhysicalDamages (median)] | Delayed transition | ZWE | Final Energy¦Residential and Commercial¦Electricity | EJ/yr | Final Energy¦Residential and Commercial¦Electricity | demand_projection | elc_buildings | 2050 | 0.0413 | Final Energy¦Residential and Commercial¦Electricity
Downscaling[REMIND-MAgPIE 3.2-4.6 IntegratedPhysicalDamages (median)] | Delayed transition | ZWE | Final Energy¦Residential and Commercial¦Electricity | EJ/yr | Final Energy¦Residential and Commercial¦Electricity | demand_projection | elc_buildings | 2055 | 0.047 | Final Energy¦Residential and Commercial¦Electricity
Downscaling[REMIND-MAgPIE 3.2-4.6 IntegratedPhysicalDamages (median)] | Delayed transition | ZWE | Final Energy¦Residential and Commercial¦Electricity | EJ/yr | Final Energy¦Residential and Commercial¦Electricity | demand_projection | elc_buildings | 2060 | 0.0531 | Final Energy¦Residential and Commercial¦Electricity
Downscaling[REMIND-MAgPIE 3.2-4.6 IntegratedPhysicalDamages (median)] | Delayed transition | ZWE | Final Energy¦Residential and Commercial¦Electricity | EJ/yr | Final Energy¦Residential and Commercial¦Electricity | demand_projection | elc_buildings | 2065 | 0.0659 | Final Energy¦Residential and Commercial¦Electricity
Downscaling[REMIND-MAgPIE 3.2-4.6 IntegratedPhysicalDamages (median)] | Delayed transition | ZWE | Final Energy¦Residential and Commercial¦Electricity | EJ/yr | Final Energy¦Residential and Commercial¦Electricity | demand_projection | elc_buildings | 2070 | 0.0783 | Final Energy¦Residential and Commercial¦Electricity
Downscaling[REMIND-MAgPIE 3.2-4.6 IntegratedPhysicalDamages (median)] | Delayed transition | ZWE | Final Energy¦Residential and Commercial¦Electricity | EJ/yr | Final Energy¦Residential and Commercial¦Electricity | demand_projection | elc_buildings | 2075 | 0.1007 | Final Energy¦Residential and Commercial¦Electricity
Downscaling[REMIND-MAgPIE 3.2-4.6 IntegratedPhysicalDamages (median)] | Delayed transition | ZWE | Final Energy¦Residential and Commercial¦Electricity | EJ/yr | Final Energy¦Residential and Commercial¦Electricity | demand_projection | elc_buildings | 2080 | 0.121 | Final Energy¦Residential and Commercial¦Electricity
Downscaling[REMIND-MAgPIE 3.2-4.6 IntegratedPhysicalDamages (median)] | Delayed transition | ZWE | Final Energy¦Residential and Commercial¦Electricity | EJ/yr | Final Energy¦Residential and Commercial¦Electricity | demand_projection | elc_buildings | 2085 | 0.1447 | Final Energy¦Residential and Commercial¦Electricity
Downscaling[REMIND-MAgPIE 3.2-4.6 IntegratedPhysicalDamages (median)] | Delayed transition | ZWE | Final Energy¦Residential and Commercial¦Electricity | EJ/yr | Final Energy¦Residential and Commercial¦Electricity | demand_projection | elc_buildings | 2090 | 0.1676 | Final Energy¦Residential and Commercial¦Electricity
Downscaling[REMIND-MAgPIE 3.2-4.6 IntegratedPhysicalDamages (median)] | Delayed transition | ZWE | Final Energy¦Residential and Commercial¦Electricity | EJ/yr | Final Energy¦Residential and Commercial¦Electricity | demand_projection | elc_buildings | 2095 | 0.1814 | Final Energy¦Residential and Commercial¦Electricity
Downscaling[REMIND-MAgPIE 3.2-4.6 IntegratedPhysicalDamages (median)] | Delayed transition | ZWE | Final Energy¦Residential and Commercial¦Electricity | EJ/yr | Final Energy¦Residential and Commercial¦Electricity | demand_projection | elc_buildings | 2100 | 0.1948 | Final Energy¦Residential and Commercial¦Electricity
Downscaling[REMIND-MAgPIE 3.2-4.6 IntegratedPhysicalDamages (median)] | Delayed transition | ZWE | Final Energy¦Transportation¦Electricity | EJ/yr | Final Energy¦Transportation¦Electricity | demand_projection | elc_transport | 2020 | 0 | Final Energy¦Transportation¦Electricity
Downscaling[REMIND-MAgPIE 3.2-4.6 IntegratedPhysicalDamages (median)] | Delayed transition | ZWE | Final Energy¦Transportation¦Electricity | EJ/yr | Final Energy¦Transportation¦Electricity | demand_projection | elc_transport | 2025 | 0 | Final Energy¦Transportation¦Electricity
Downscaling[REMIND-MAgPIE 3.2-4.6 IntegratedPhysicalDamages (median)] | Delayed transition | ZWE | Final Energy¦Transportation¦Electricity | EJ/yr | Final Energy¦Transportation¦Electricity | demand_projection | elc_transport | 2030 | 0.0004 | Final Energy¦Transportation¦Electricity
Downscaling[REMIND-MAgPIE 3.2-4.6 IntegratedPhysicalDamages (median)] | Delayed transition | ZWE | Final Energy¦Transportation¦Electricity | EJ/yr | Final Energy¦Transportation¦Electricity | demand_projection | elc_transport | 2035 | 0.0013 | Final Energy¦Transportation¦Electricity
Downscaling[REMIND-MAgPIE 3.2-4.6 IntegratedPhysicalDamages (median)] | Delayed transition | ZWE | Final Energy¦Transportation¦Electricity | EJ/yr | Final Energy¦Transportation¦Electricity | demand_projection | elc_transport | 2040 | 0.0033 | Final Energy¦Transportation¦Electricity
Downscaling[REMIND-MAgPIE 3.2-4.6 IntegratedPhysicalDamages (median)] | Delayed transition | ZWE | Final Energy¦Transportation¦Electricity | EJ/yr | Final Energy¦Transportation¦Electricity | demand_projection | elc_transport | 2045 | 0.0059 | Final Energy¦Transportation¦Electricity
Downscaling[REMIND-MAgPIE 3.2-4.6 IntegratedPhysicalDamages (median)] | Delayed transition | ZWE | Final Energy¦Transportation¦Electricity | EJ/yr | Final Energy¦Transportation¦Electricity | demand_projection | elc_transport | 2050 | 0.0095 | Final Energy¦Transportation¦Electricity
Downscaling[REMIND-MAgPIE 3.2-4.6 IntegratedPhysicalDamages (median)] | Delayed transition | ZWE | Final Energy¦Transportation¦Electricity | EJ/yr | Final Energy¦Transportation¦Electricity | demand_projection | elc_transport | 2055 | 0.0148 | Final Energy¦Transportation¦Electricity
Downscaling[REMIND-MAgPIE 3.2-4.6 IntegratedPhysicalDamages (median)] | Delayed transition | ZWE | Final Energy¦Transportation¦Electricity | EJ/yr | Final Energy¦Transportation¦Electricity | demand_projection | elc_transport | 2060 | 0.0205 | Final Energy¦Transportation¦Electricity
Downscaling[REMIND-MAgPIE 3.2-4.6 IntegratedPhysicalDamages (median)] | Delayed transition | ZWE | Final Energy¦Transportation¦Electricity | EJ/yr | Final Energy¦Transportation¦Electricity | demand_projection | elc_transport | 2065 | 0.0243 | Final Energy¦Transportation¦Electricity
Downscaling[REMIND-MAgPIE 3.2-4.6 IntegratedPhysicalDamages (median)] | Delayed transition | ZWE | Final Energy¦Transportation¦Electricity | EJ/yr | Final Energy¦Transportation¦Electricity | demand_projection | elc_transport | 2070 | 0.028 | Final Energy¦Transportation¦Electricity
Downscaling[REMIND-MAgPIE 3.2-4.6 IntegratedPhysicalDamages (median)] | Delayed transition | ZWE | Final Energy¦Transportation¦Electricity | EJ/yr | Final Energy¦Transportation¦Electricity | demand_projection | elc_transport | 2075 | 0.0316 | Final Energy¦Transportation¦Electricity
Downscaling[REMIND-MAgPIE 3.2-4.6 IntegratedPhysicalDamages (median)] | Delayed transition | ZWE | Final Energy¦Transportation¦Electricity | EJ/yr | Final Energy¦Transportation¦Electricity | demand_projection | elc_transport | 2080 | 0.0355 | Final Energy¦Transportation¦Electricity
Downscaling[REMIND-MAgPIE 3.2-4.6 IntegratedPhysicalDamages (median)] | Delayed transition | ZWE | Final Energy¦Transportation¦Electricity | EJ/yr | Final Energy¦Transportation¦Electricity | demand_projection | elc_transport | 2085 | 0.0396 | Final Energy¦Transportation¦Electricity
Downscaling[REMIND-MAgPIE 3.2-4.6 IntegratedPhysicalDamages (median)] | Delayed transition | ZWE | Final Energy¦Transportation¦Electricity | EJ/yr | Final Energy¦Transportation¦Electricity | demand_projection | elc_transport | 2090 | 0.044 | Final Energy¦Transportation¦Electricity
Downscaling[REMIND-MAgPIE 3.2-4.6 IntegratedPhysicalDamages (median)] | Delayed transition | ZWE | Final Energy¦Transportation¦Electricity | EJ/yr | Final Energy¦Transportation¦Electricity | demand_projection | elc_transport | 2095 | 0.0478 | Final Energy¦Transportation¦Electricity
Downscaling[REMIND-MAgPIE 3.2-4.6 IntegratedPhysicalDamages (median)] | Delayed transition | ZWE | Final Energy¦Transportation¦Electricity | EJ/yr | Final Energy¦Transportation¦Electricity | demand_projection | elc_transport | 2100 | 0.0514 | Final Energy¦Transportation¦Electricity
Downscaling[REMIND-MAgPIE 3.2-4.6 IntegratedPhysicalDamages (median)] | Delayed transition | ZWE | Secondary Energy¦Hydrogen | EJ/yr | Secondary Energy¦Hydrogen | demand_projection | hydrogen_allsect | 2020 | 0.0001 | Secondary Energy¦Hydrogen
Downscaling[REMIND-MAgPIE 3.2-4.6 IntegratedPhysicalDamages (median)] | Delayed transition | ZWE | Secondary Energy¦Hydrogen | EJ/yr | Secondary Energy¦Hydrogen | demand_projection | hydrogen_allsect | 2025 | 0.0007 | Secondary Energy¦Hydrogen
Downscaling[REMIND-MAgPIE 3.2-4.6 IntegratedPhysicalDamages (median)] | Delayed transition | ZWE | Secondary Energy¦Hydrogen | EJ/yr | Secondary Energy¦Hydrogen | demand_projection | hydrogen_allsect | 2030 | 0.0028 | Secondary Energy¦Hydrogen
Downscaling[REMIND-MAgPIE 3.2-4.6 IntegratedPhysicalDamages (median)] | Delayed transition | ZWE | Secondary Energy¦Hydrogen | EJ/yr | Secondary Energy¦Hydrogen | demand_projection | hydrogen_allsect | 2035 | 0.0081 | Secondary Energy¦Hydrogen
Downscaling[REMIND-MAgPIE 3.2-4.6 IntegratedPhysicalDamages (median)] | Delayed transition | ZWE | Secondary Energy¦Hydrogen | EJ/yr | Secondary Energy¦Hydrogen | demand_projection | hydrogen_allsect | 2040 | 0.0038 | Secondary Energy¦Hydrogen
Downscaling[REMIND-MAgPIE 3.2-4.6 IntegratedPhysicalDamages (median)] | Delayed transition | ZWE | Secondary Energy¦Hydrogen | EJ/yr | Secondary Energy¦Hydrogen | demand_projection | hydrogen_allsect | 2045 | 0.0079 | Secondary Energy¦Hydrogen
Downscaling[REMIND-MAgPIE 3.2-4.6 IntegratedPhysicalDamages (median)] | Delayed transition | ZWE | Secondary Energy¦Hydrogen | EJ/yr | Secondary Energy¦Hydrogen | demand_projection | hydrogen_allsect | 2050 | 0.018 | Secondary Energy¦Hydrogen
Downscaling[REMIND-MAgPIE 3.2-4.6 IntegratedPhysicalDamages (median)] | Delayed transition | ZWE | Secondary Energy¦Hydrogen | EJ/yr | Secondary Energy¦Hydrogen | demand_projection | hydrogen_allsect | 2055 | 0.0347 | Secondary Energy¦Hydrogen
Downscaling[REMIND-MAgPIE 3.2-4.6 IntegratedPhysicalDamages (median)] | Delayed transition | ZWE | Secondary Energy¦Hydrogen | EJ/yr | Secondary Energy¦Hydrogen | demand_projection | hydrogen_allsect | 2060 | 0.0544 | Secondary Energy¦Hydrogen
Downscaling[REMIND-MAgPIE 3.2-4.6 IntegratedPhysicalDamages (median)] | Delayed transition | ZWE | Secondary Energy¦Hydrogen | EJ/yr | Secondary Energy¦Hydrogen | demand_projection | hydrogen_allsect | 2065 | 0.0523 | Secondary Energy¦Hydrogen
Downscaling[REMIND-MAgPIE 3.2-4.6 IntegratedPhysicalDamages (median)] | Delayed transition | ZWE | Secondary Energy¦Hydrogen | EJ/yr | Secondary Energy¦Hydrogen | demand_projection | hydrogen_allsect | 2070 | 0.0497 | Secondary Energy¦Hydrogen
Downscaling[REMIND-MAgPIE 3.2-4.6 IntegratedPhysicalDamages (median)] | Delayed transition | ZWE | Secondary Energy¦Hydrogen | EJ/yr | Secondary Energy¦Hydrogen | demand_projection | hydrogen_allsect | 2075 | 0.0471 | Secondary Energy¦Hydrogen
Downscaling[REMIND-MAgPIE 3.2-4.6 IntegratedPhysicalDamages (median)] | Delayed transition | ZWE | Secondary Energy¦Hydrogen | EJ/yr | Secondary Energy¦Hydrogen | demand_projection | hydrogen_allsect | 2080 | 0.0454 | Secondary Energy¦Hydrogen
Downscaling[REMIND-MAgPIE 3.2-4.6 IntegratedPhysicalDamages (median)] | Delayed transition | ZWE | Secondary Energy¦Hydrogen | EJ/yr | Secondary Energy¦Hydrogen | demand_projection | hydrogen_allsect | 2085 | 0.0433 | Secondary Energy¦Hydrogen
Downscaling[REMIND-MAgPIE 3.2-4.6 IntegratedPhysicalDamages (median)] | Delayed transition | ZWE | Secondary Energy¦Hydrogen | EJ/yr | Secondary Energy¦Hydrogen | demand_projection | hydrogen_allsect | 2090 | 0.0408 | Secondary Energy¦Hydrogen
Downscaling[REMIND-MAgPIE 3.2-4.6 IntegratedPhysicalDamages (median)] | Delayed transition | ZWE | Secondary Energy¦Hydrogen | EJ/yr | Secondary Energy¦Hydrogen | demand_projection | hydrogen_allsect | 2095 | 0.0423 | Secondary Energy¦Hydrogen
Downscaling[REMIND-MAgPIE 3.2-4.6 IntegratedPhysicalDamages (median)] | Delayed transition | ZWE | Secondary Energy¦Hydrogen | EJ/yr | Secondary Energy¦Hydrogen | demand_projection | hydrogen_allsect | 2100 | 0.0426 | Secondary Energy¦Hydrogen
Downscaling[REMIND-MAgPIE 3.2-4.6 IntegratedPhysicalDamages (median)] | Delayed transition | ZWE | Secondary Energy¦Electricity¦Coal | EJ/yr | Secondary Energy¦Electricity¦Coal | elec_co2 |  | 2020 | 0.007 | Secondary Energy¦Electricity¦Coal | 94
Downscaling[REMIND-MAgPIE 3.2-4.6 IntegratedPhysicalDamages (median)] | Delayed transition | ZWE | Secondary Energy¦Electricity¦Coal | EJ/yr | Secondary Energy¦Electricity¦Coal | elec_co2 |  | 2025 | 0.0003 | Secondary Energy¦Electricity¦Coal | 94
Downscaling[REMIND-MAgPIE 3.2-4.6 IntegratedPhysicalDamages (median)] | Delayed transition | ZWE | Secondary Energy¦Electricity¦Coal | EJ/yr | Secondary Energy¦Electricity¦Coal | elec_co2 |  | 2030 | 0 | Secondary Energy¦Electricity¦Coal | 94
Downscaling[REMIND-MAgPIE 3.2-4.6 IntegratedPhysicalDamages (median)] | Delayed transition | ZWE | Secondary Energy¦Electricity¦Coal | EJ/yr | Secondary Energy¦Electricity¦Coal | elec_co2 |  | 2035 | 0 | Secondary Energy¦Electricity¦Coal | 94
Downscaling[REMIND-MAgPIE 3.2-4.6 IntegratedPhysicalDamages (median)] | Delayed transition | ZWE | Secondary Energy¦Electricity¦Coal | EJ/yr | Secondary Energy¦Electricity¦Coal | elec_co2 |  | 2040 | 0 | Secondary Energy¦Electricity¦Coal | 94
Downscaling[REMIND-MAgPIE 3.2-4.6 IntegratedPhysicalDamages (median)] | Delayed transition | ZWE | Secondary Energy¦Electricity¦Coal | EJ/yr | Secondary Energy¦Electricity¦Coal | elec_co2 |  | 2045 | 0 | Secondary Energy¦Electricity¦Coal | 94
Downscaling[REMIND-MAgPIE 3.2-4.6 IntegratedPhysicalDamages (median)] | Delayed transition | ZWE | Secondary Energy¦Electricity¦Coal | EJ/yr | Secondary Energy¦Electricity¦Coal | elec_co2 |  | 2050 | 0 | Secondary Energy¦Electricity¦Coal | 94
Downscaling[REMIND-MAgPIE 3.2-4.6 IntegratedPhysicalDamages (median)] | Delayed transition | ZWE | Secondary Energy¦Electricity¦Coal | EJ/yr | Secondary Energy¦Electricity¦Coal | elec_co2 |  | 2055 | 0 | Secondary Energy¦Electricity¦Coal | 94
Downscaling[REMIND-MAgPIE 3.2-4.6 IntegratedPhysicalDamages (median)] | Delayed transition | ZWE | Secondary Energy¦Electricity¦Coal | EJ/yr | Secondary Energy¦Electricity¦Coal | elec_co2 |  | 2060 | 0 | Secondary Energy¦Electricity¦Coal | 94
Downscaling[REMIND-MAgPIE 3.2-4.6 IntegratedPhysicalDamages (median)] | Delayed transition | ZWE | Secondary Energy¦Electricity¦Coal | EJ/yr | Secondary Energy¦Electricity¦Coal | elec_co2 |  | 2065 | 0 | Secondary Energy¦Electricity¦Coal | 94
Downscaling[REMIND-MAgPIE 3.2-4.6 IntegratedPhysicalDamages (median)] | Delayed transition | ZWE | Secondary Energy¦Electricity¦Coal | EJ/yr | Secondary Energy¦Electricity¦Coal | elec_co2 |  | 2070 | 0 | Secondary Energy¦Electricity¦Coal | 94
Downscaling[REMIND-MAgPIE 3.2-4.6 IntegratedPhysicalDamages (median)] | Delayed transition | ZWE | Secondary Energy¦Electricity¦Coal | EJ/yr | Secondary Energy¦Electricity¦Coal | elec_co2 |  | 2075 | 0 | Secondary Energy¦Electricity¦Coal | 94
Downscaling[REMIND-MAgPIE 3.2-4.6 IntegratedPhysicalDamages (median)] | Delayed transition | ZWE | Secondary Energy¦Electricity¦Coal | EJ/yr | Secondary Energy¦Electricity¦Coal | elec_co2 |  | 2080 | 0 | Secondary Energy¦Electricity¦Coal | 94
Downscaling[REMIND-MAgPIE 3.2-4.6 IntegratedPhysicalDamages (median)] | Delayed transition | ZWE | Secondary Energy¦Electricity¦Coal | EJ/yr | Secondary Energy¦Electricity¦Coal | elec_co2 |  | 2085 | 0 | Secondary Energy¦Electricity¦Coal | 94
Downscaling[REMIND-MAgPIE 3.2-4.6 IntegratedPhysicalDamages (median)] | Delayed transition | ZWE | Secondary Energy¦Electricity¦Coal | EJ/yr | Secondary Energy¦Electricity¦Coal | elec_co2 |  | 2090 | 0 | Secondary Energy¦Electricity¦Coal | 94
Downscaling[REMIND-MAgPIE 3.2-4.6 IntegratedPhysicalDamages (median)] | Delayed transition | ZWE | Secondary Energy¦Electricity¦Coal | EJ/yr | Secondary Energy¦Electricity¦Coal | elec_co2 |  | 2095 | 0 | Secondary Energy¦Electricity¦Coal | 94
Downscaling[REMIND-MAgPIE 3.2-4.6 IntegratedPhysicalDamages (median)] | Delayed transition | ZWE | Secondary Energy¦Electricity¦Coal | EJ/yr | Secondary Energy¦Electricity¦Coal | elec_co2 |  | 2100 | 0 | Secondary Energy¦Electricity¦Coal | 94
Downscaling[REMIND-MAgPIE 3.2-4.6 IntegratedPhysicalDamages (median)] | Delayed transition | ZWE | Secondary Energy¦Electricity¦Gas | EJ/yr | Secondary Energy¦Electricity¦Gas | elec_co2 |  | 2020 | 0 | Secondary Energy¦Electricity¦Gas | 55
Downscaling[REMIND-MAgPIE 3.2-4.6 IntegratedPhysicalDamages (median)] | Delayed transition | ZWE | Secondary Energy¦Electricity¦Gas | EJ/yr | Secondary Energy¦Electricity¦Gas | elec_co2 |  | 2025 | 0 | Secondary Energy¦Electricity¦Gas | 55
Downscaling[REMIND-MAgPIE 3.2-4.6 IntegratedPhysicalDamages (median)] | Delayed transition | ZWE | Secondary Energy¦Electricity¦Gas | EJ/yr | Secondary Energy¦Electricity¦Gas | elec_co2 |  | 2030 | 0.0001 | Secondary Energy¦Electricity¦Gas | 55
Downscaling[REMIND-MAgPIE 3.2-4.6 IntegratedPhysicalDamages (median)] | Delayed transition | ZWE | Secondary Energy¦Electricity¦Gas | EJ/yr | Secondary Energy¦Electricity¦Gas | elec_co2 |  | 2035 | 0.0002 | Secondary Energy¦Electricity¦Gas | 55
Downscaling[REMIND-MAgPIE 3.2-4.6 IntegratedPhysicalDamages (median)] | Delayed transition | ZWE | Secondary Energy¦Electricity¦Gas | EJ/yr | Secondary Energy¦Electricity¦Gas | elec_co2 |  | 2040 | 0.0002 | Secondary Energy¦Electricity¦Gas | 55
Downscaling[REMIND-MAgPIE 3.2-4.6 IntegratedPhysicalDamages (median)] | Delayed transition | ZWE | Secondary Energy¦Electricity¦Gas | EJ/yr | Secondary Energy¦Electricity¦Gas | elec_co2 |  | 2045 | 0.0001 | Secondary Energy¦Electricity¦Gas | 55
Downscaling[REMIND-MAgPIE 3.2-4.6 IntegratedPhysicalDamages (median)] | Delayed transition | ZWE | Secondary Energy¦Electricity¦Gas | EJ/yr | Secondary Energy¦Electricity¦Gas | elec_co2 |  | 2050 | 0 | Secondary Energy¦Electricity¦Gas | 55
Downscaling[REMIND-MAgPIE 3.2-4.6 IntegratedPhysicalDamages (median)] | Delayed transition | ZWE | Secondary Energy¦Electricity¦Gas | EJ/yr | Secondary Energy¦Electricity¦Gas | elec_co2 |  | 2055 | 0 | Secondary Energy¦Electricity¦Gas | 55
Downscaling[REMIND-MAgPIE 3.2-4.6 IntegratedPhysicalDamages (median)] | Delayed transition | ZWE | Secondary Energy¦Electricity¦Gas | EJ/yr | Secondary Energy¦Electricity¦Gas | elec_co2 |  | 2060 | 0 | Secondary Energy¦Electricity¦Gas | 55
Downscaling[REMIND-MAgPIE 3.2-4.6 IntegratedPhysicalDamages (median)] | Delayed transition | ZWE | Secondary Energy¦Electricity¦Gas | EJ/yr | Secondary Energy¦Electricity¦Gas | elec_co2 |  | 2065 | 0 | Secondary Energy¦Electricity¦Gas | 55
Downscaling[REMIND-MAgPIE 3.2-4.6 IntegratedPhysicalDamages (median)] | Delayed transition | ZWE | Secondary Energy¦Electricity¦Gas | EJ/yr | Secondary Energy¦Electricity¦Gas | elec_co2 |  | 2070 | 0 | Secondary Energy¦Electricity¦Gas | 55
Downscaling[REMIND-MAgPIE 3.2-4.6 IntegratedPhysicalDamages (median)] | Delayed transition | ZWE | Secondary Energy¦Electricity¦Gas | EJ/yr | Secondary Energy¦Electricity¦Gas | elec_co2 |  | 2075 | 0 | Secondary Energy¦Electricity¦Gas | 55
Downscaling[REMIND-MAgPIE 3.2-4.6 IntegratedPhysicalDamages (median)] | Delayed transition | ZWE | Secondary Energy¦Electricity¦Gas | EJ/yr | Secondary Energy¦Electricity¦Gas | elec_co2 |  | 2080 | 0 | Secondary Energy¦Electricity¦Gas | 55
Downscaling[REMIND-MAgPIE 3.2-4.6 IntegratedPhysicalDamages (median)] | Delayed transition | ZWE | Secondary Energy¦Electricity¦Gas | EJ/yr | Secondary Energy¦Electricity¦Gas | elec_co2 |  | 2085 | 0 | Secondary Energy¦Electricity¦Gas | 55
Downscaling[REMIND-MAgPIE 3.2-4.6 IntegratedPhysicalDamages (median)] | Delayed transition | ZWE | Secondary Energy¦Electricity¦Gas | EJ/yr | Secondary Energy¦Electricity¦Gas | elec_co2 |  | 2090 | 0 | Secondary Energy¦Electricity¦Gas | 55
Downscaling[REMIND-MAgPIE 3.2-4.6 IntegratedPhysicalDamages (median)] | Delayed transition | ZWE | Secondary Energy¦Electricity¦Gas | EJ/yr | Secondary Energy¦Electricity¦Gas | elec_co2 |  | 2095 | 0 | Secondary Energy¦Electricity¦Gas | 55
Downscaling[REMIND-MAgPIE 3.2-4.6 IntegratedPhysicalDamages (median)] | Delayed transition | ZWE | Secondary Energy¦Electricity¦Gas | EJ/yr | Secondary Energy¦Electricity¦Gas | elec_co2 |  | 2100 | 0 | Secondary Energy¦Electricity¦Gas | 55
Downscaling[REMIND-MAgPIE 3.2-4.6 IntegratedPhysicalDamages (median)] | Delayed transition | ZWE | Secondary Energy¦Electricity¦Oil | EJ/yr | Secondary Energy¦Electricity¦Oil | elec_co2 |  | 2020 | 0 | Secondary Energy¦Electricity¦Oil | 70
Downscaling[REMIND-MAgPIE 3.2-4.6 IntegratedPhysicalDamages (median)] | Delayed transition | ZWE | Secondary Energy¦Electricity¦Oil | EJ/yr | Secondary Energy¦Electricity¦Oil | elec_co2 |  | 2025 | 0 | Secondary Energy¦Electricity¦Oil | 70
Downscaling[REMIND-MAgPIE 3.2-4.6 IntegratedPhysicalDamages (median)] | Delayed transition | ZWE | Secondary Energy¦Electricity¦Oil | EJ/yr | Secondary Energy¦Electricity¦Oil | elec_co2 |  | 2030 | 0 | Secondary Energy¦Electricity¦Oil | 70
Downscaling[REMIND-MAgPIE 3.2-4.6 IntegratedPhysicalDamages (median)] | Delayed transition | ZWE | Secondary Energy¦Electricity¦Oil | EJ/yr | Secondary Energy¦Electricity¦Oil | elec_co2 |  | 2035 | 0 | Secondary Energy¦Electricity¦Oil | 70
Downscaling[REMIND-MAgPIE 3.2-4.6 IntegratedPhysicalDamages (median)] | Delayed transition | ZWE | Secondary Energy¦Electricity¦Oil | EJ/yr | Secondary Energy¦Electricity¦Oil | elec_co2 |  | 2040 | 0 | Secondary Energy¦Electricity¦Oil | 70
Downscaling[REMIND-MAgPIE 3.2-4.6 IntegratedPhysicalDamages (median)] | Delayed transition | ZWE | Secondary Energy¦Electricity¦Oil | EJ/yr | Secondary Energy¦Electricity¦Oil | elec_co2 |  | 2045 | 0 | Secondary Energy¦Electricity¦Oil | 70
Downscaling[REMIND-MAgPIE 3.2-4.6 IntegratedPhysicalDamages (median)] | Delayed transition | ZWE | Secondary Energy¦Electricity¦Oil | EJ/yr | Secondary Energy¦Electricity¦Oil | elec_co2 |  | 2050 | 0 | Secondary Energy¦Electricity¦Oil | 70
Downscaling[REMIND-MAgPIE 3.2-4.6 IntegratedPhysicalDamages (median)] | Delayed transition | ZWE | Secondary Energy¦Electricity¦Oil | EJ/yr | Secondary Energy¦Electricity¦Oil | elec_co2 |  | 2055 | 0 | Secondary Energy¦Electricity¦Oil | 70
Downscaling[REMIND-MAgPIE 3.2-4.6 IntegratedPhysicalDamages (median)] | Delayed transition | ZWE | Secondary Energy¦Electricity¦Oil | EJ/yr | Secondary Energy¦Electricity¦Oil | elec_co2 |  | 2060 | 0 | Secondary Energy¦Electricity¦Oil | 70
Downscaling[REMIND-MAgPIE 3.2-4.6 IntegratedPhysicalDamages (median)] | Delayed transition | ZWE | Secondary Energy¦Electricity¦Oil | EJ/yr | Secondary Energy¦Electricity¦Oil | elec_co2 |  | 2065 | 0 | Secondary Energy¦Electricity¦Oil | 70
Downscaling[REMIND-MAgPIE 3.2-4.6 IntegratedPhysicalDamages (median)] | Delayed transition | ZWE | Secondary Energy¦Electricity¦Oil | EJ/yr | Secondary Energy¦Electricity¦Oil | elec_co2 |  | 2070 | 0 | Secondary Energy¦Electricity¦Oil | 70
Downscaling[REMIND-MAgPIE 3.2-4.6 IntegratedPhysicalDamages (median)] | Delayed transition | ZWE | Secondary Energy¦Electricity¦Oil | EJ/yr | Secondary Energy¦Electricity¦Oil | elec_co2 |  | 2075 | 0 | Secondary Energy¦Electricity¦Oil | 70
Downscaling[REMIND-MAgPIE 3.2-4.6 IntegratedPhysicalDamages (median)] | Delayed transition | ZWE | Secondary Energy¦Electricity¦Oil | EJ/yr | Secondary Energy¦Electricity¦Oil | elec_co2 |  | 2080 | 0 | Secondary Energy¦Electricity¦Oil | 70
Downscaling[REMIND-MAgPIE 3.2-4.6 IntegratedPhysicalDamages (median)] | Delayed transition | ZWE | Secondary Energy¦Electricity¦Oil | EJ/yr | Secondary Energy¦Electricity¦Oil | elec_co2 |  | 2085 | 0 | Secondary Energy¦Electricity¦Oil | 70
Downscaling[REMIND-MAgPIE 3.2-4.6 IntegratedPhysicalDamages (median)] | Delayed transition | ZWE | Secondary Energy¦Electricity¦Oil | EJ/yr | Secondary Energy¦Electricity¦Oil | elec_co2 |  | 2090 | 0 | Secondary Energy¦Electricity¦Oil | 70
Downscaling[REMIND-MAgPIE 3.2-4.6 IntegratedPhysicalDamages (median)] | Delayed transition | ZWE | Secondary Energy¦Electricity¦Oil | EJ/yr | Secondary Energy¦Electricity¦Oil | elec_co2 |  | 2095 | 0 | Secondary Energy¦Electricity¦Oil | 70
Downscaling[REMIND-MAgPIE 3.2-4.6 IntegratedPhysicalDamages (median)] | Delayed transition | ZWE | Secondary Energy¦Electricity¦Oil | EJ/yr | Secondary Energy¦Electricity¦Oil | elec_co2 |  | 2100 | 0 | Secondary Energy¦Electricity¦Oil | 70
Downscaling[REMIND-MAgPIE 3.2-4.6 IntegratedPhysicalDamages (median)] | Delayed transition | ZWE | Price¦Primary Energy¦Biomass | US$2010/GJ | Price¦Primary Energy¦Biomass | fuel_supply | bioenergy | 2020 | 5.3799 | Price¦Primary Energy¦Biomass
Downscaling[REMIND-MAgPIE 3.2-4.6 IntegratedPhysicalDamages (median)] | Delayed transition | ZWE | Price¦Primary Energy¦Biomass | US$2010/GJ | Price¦Primary Energy¦Biomass | fuel_supply | bioenergy | 2025 | 5.7255 | Price¦Primary Energy¦Biomass
Downscaling[REMIND-MAgPIE 3.2-4.6 IntegratedPhysicalDamages (median)] | Delayed transition | ZWE | Price¦Primary Energy¦Biomass | US$2010/GJ | Price¦Primary Energy¦Biomass | fuel_supply | bioenergy | 2030 | 5.1289 | Price¦Primary Energy¦Biomass
Downscaling[REMIND-MAgPIE 3.2-4.6 IntegratedPhysicalDamages (median)] | Delayed transition | ZWE | Price¦Primary Energy¦Biomass | US$2010/GJ | Price¦Primary Energy¦Biomass | fuel_supply | bioenergy | 2035 | 1.9162 | Price¦Primary Energy¦Biomass
Downscaling[REMIND-MAgPIE 3.2-4.6 IntegratedPhysicalDamages (median)] | Delayed transition | ZWE | Price¦Primary Energy¦Biomass | US$2010/GJ | Price¦Primary Energy¦Biomass | fuel_supply | bioenergy | 2040 | 5.324 | Price¦Primary Energy¦Biomass
Downscaling[REMIND-MAgPIE 3.2-4.6 IntegratedPhysicalDamages (median)] | Delayed transition | ZWE | Price¦Primary Energy¦Biomass | US$2010/GJ | Price¦Primary Energy¦Biomass | fuel_supply | bioenergy | 2045 | 9.0474 | Price¦Primary Energy¦Biomass
Downscaling[REMIND-MAgPIE 3.2-4.6 IntegratedPhysicalDamages (median)] | Delayed transition | ZWE | Price¦Primary Energy¦Biomass | US$2010/GJ | Price¦Primary Energy¦Biomass | fuel_supply | bioenergy | 2050 | 18.2626 | Price¦Primary Energy¦Biomass
Downscaling[REMIND-MAgPIE 3.2-4.6 IntegratedPhysicalDamages (median)] | Delayed transition | ZWE | Price¦Primary Energy¦Biomass | US$2010/GJ | Price¦Primary Energy¦Biomass | fuel_supply | bioenergy | 2055 | 20.8273 | Price¦Primary Energy¦Biomass
Downscaling[REMIND-MAgPIE 3.2-4.6 IntegratedPhysicalDamages (median)] | Delayed transition | ZWE | Price¦Primary Energy¦Biomass | US$2010/GJ | Price¦Primary Energy¦Biomass | fuel_supply | bioenergy | 2060 | 29.2543 | Price¦Primary Energy¦Biomass
Downscaling[REMIND-MAgPIE 3.2-4.6 IntegratedPhysicalDamages (median)] | Delayed transition | ZWE | Price¦Primary Energy¦Biomass | US$2010/GJ | Price¦Primary Energy¦Biomass | fuel_supply | bioenergy | 2065 | 26.4936 | Price¦Primary Energy¦Biomass
Downscaling[REMIND-MAgPIE 3.2-4.6 IntegratedPhysicalDamages (median)] | Delayed transition | ZWE | Price¦Primary Energy¦Biomass | US$2010/GJ | Price¦Primary Energy¦Biomass | fuel_supply | bioenergy | 2070 | 23.7328 | Price¦Primary Energy¦Biomass
Downscaling[REMIND-MAgPIE 3.2-4.6 IntegratedPhysicalDamages (median)] | Delayed transition | ZWE | Price¦Primary Energy¦Biomass | US$2010/GJ | Price¦Primary Energy¦Biomass | fuel_supply | bioenergy | 2075 | 24.7315 | Price¦Primary Energy¦Biomass
Downscaling[REMIND-MAgPIE 3.2-4.6 IntegratedPhysicalDamages (median)] | Delayed transition | ZWE | Price¦Primary Energy¦Biomass | US$2010/GJ | Price¦Primary Energy¦Biomass | fuel_supply | bioenergy | 2080 | 25.7302 | Price¦Primary Energy¦Biomass
Downscaling[REMIND-MAgPIE 3.2-4.6 IntegratedPhysicalDamages (median)] | Delayed transition | ZWE | Price¦Primary Energy¦Biomass | US$2010/GJ | Price¦Primary Energy¦Biomass | fuel_supply | bioenergy | 2085 | 23.7365 | Price¦Primary Energy¦Biomass
Downscaling[REMIND-MAgPIE 3.2-4.6 IntegratedPhysicalDamages (median)] | Delayed transition | ZWE | Price¦Primary Energy¦Biomass | US$2010/GJ | Price¦Primary Energy¦Biomass | fuel_supply | bioenergy | 2090 | 21.7427 | Price¦Primary Energy¦Biomass
Downscaling[REMIND-MAgPIE 3.2-4.6 IntegratedPhysicalDamages (median)] | Delayed transition | ZWE | Price¦Primary Energy¦Biomass | US$2010/GJ | Price¦Primary Energy¦Biomass | fuel_supply | bioenergy | 2095 | 22.505 | Price¦Primary Energy¦Biomass
Downscaling[REMIND-MAgPIE 3.2-4.6 IntegratedPhysicalDamages (median)] | Delayed transition | ZWE | Price¦Primary Energy¦Biomass | US$2010/GJ | Price¦Primary Energy¦Biomass | fuel_supply | bioenergy | 2100 | 23.2672 | Price¦Primary Energy¦Biomass
Downscaling[REMIND-MAgPIE 3.2-4.6 IntegratedPhysicalDamages (median)] | Delayed transition | ZWE | Price¦Primary Energy¦Coal | US$2010/GJ | Price¦Primary Energy¦Coal | fuel_supply | coal | 2020 | 2.0344 | Price¦Primary Energy¦Coal
Downscaling[REMIND-MAgPIE 3.2-4.6 IntegratedPhysicalDamages (median)] | Delayed transition | ZWE | Price¦Primary Energy¦Coal | US$2010/GJ | Price¦Primary Energy¦Coal | fuel_supply | coal | 2025 | 2.2207 | Price¦Primary Energy¦Coal
Downscaling[REMIND-MAgPIE 3.2-4.6 IntegratedPhysicalDamages (median)] | Delayed transition | ZWE | Price¦Primary Energy¦Coal | US$2010/GJ | Price¦Primary Energy¦Coal | fuel_supply | coal | 2030 | 2.2579 | Price¦Primary Energy¦Coal
Downscaling[REMIND-MAgPIE 3.2-4.6 IntegratedPhysicalDamages (median)] | Delayed transition | ZWE | Price¦Primary Energy¦Coal | US$2010/GJ | Price¦Primary Energy¦Coal | fuel_supply | coal | 2035 | 2.2943 | Price¦Primary Energy¦Coal
Downscaling[REMIND-MAgPIE 3.2-4.6 IntegratedPhysicalDamages (median)] | Delayed transition | ZWE | Price¦Primary Energy¦Coal | US$2010/GJ | Price¦Primary Energy¦Coal | fuel_supply | coal | 2040 | 1.871 | Price¦Primary Energy¦Coal
Downscaling[REMIND-MAgPIE 3.2-4.6 IntegratedPhysicalDamages (median)] | Delayed transition | ZWE | Price¦Primary Energy¦Coal | US$2010/GJ | Price¦Primary Energy¦Coal | fuel_supply | coal | 2045 | 1.4228 | Price¦Primary Energy¦Coal
Downscaling[REMIND-MAgPIE 3.2-4.6 IntegratedPhysicalDamages (median)] | Delayed transition | ZWE | Price¦Primary Energy¦Coal | US$2010/GJ | Price¦Primary Energy¦Coal | fuel_supply | coal | 2050 | 1.5094 | Price¦Primary Energy¦Coal
Downscaling[REMIND-MAgPIE 3.2-4.6 IntegratedPhysicalDamages (median)] | Delayed transition | ZWE | Price¦Primary Energy¦Coal | US$2010/GJ | Price¦Primary Energy¦Coal | fuel_supply | coal | 2055 | 1.5867 | Price¦Primary Energy¦Coal
Downscaling[REMIND-MAgPIE 3.2-4.6 IntegratedPhysicalDamages (median)] | Delayed transition | ZWE | Price¦Primary Energy¦Coal | US$2010/GJ | Price¦Primary Energy¦Coal | fuel_supply | coal | 2060 | 2.1922 | Price¦Primary Energy¦Coal
Downscaling[REMIND-MAgPIE 3.2-4.6 IntegratedPhysicalDamages (median)] | Delayed transition | ZWE | Price¦Primary Energy¦Coal | US$2010/GJ | Price¦Primary Energy¦Coal | fuel_supply | coal | 2065 | 2.1646 | Price¦Primary Energy¦Coal
Downscaling[REMIND-MAgPIE 3.2-4.6 IntegratedPhysicalDamages (median)] | Delayed transition | ZWE | Price¦Primary Energy¦Coal | US$2010/GJ | Price¦Primary Energy¦Coal | fuel_supply | coal | 2070 | 2.1369 | Price¦Primary Energy¦Coal
Downscaling[REMIND-MAgPIE 3.2-4.6 IntegratedPhysicalDamages (median)] | Delayed transition | ZWE | Price¦Primary Energy¦Coal | US$2010/GJ | Price¦Primary Energy¦Coal | fuel_supply | coal | 2075 | 2.0788 | Price¦Primary Energy¦Coal
Downscaling[REMIND-MAgPIE 3.2-4.6 IntegratedPhysicalDamages (median)] | Delayed transition | ZWE | Price¦Primary Energy¦Coal | US$2010/GJ | Price¦Primary Energy¦Coal | fuel_supply | coal | 2080 | 2.0207 | Price¦Primary Energy¦Coal
Downscaling[REMIND-MAgPIE 3.2-4.6 IntegratedPhysicalDamages (median)] | Delayed transition | ZWE | Price¦Primary Energy¦Coal | US$2010/GJ | Price¦Primary Energy¦Coal | fuel_supply | coal | 2085 | 2.0807 | Price¦Primary Energy¦Coal
Downscaling[REMIND-MAgPIE 3.2-4.6 IntegratedPhysicalDamages (median)] | Delayed transition | ZWE | Price¦Primary Energy¦Coal | US$2010/GJ | Price¦Primary Energy¦Coal | fuel_supply | coal | 2090 | 2.1407 | Price¦Primary Energy¦Coal
Downscaling[REMIND-MAgPIE 3.2-4.6 IntegratedPhysicalDamages (median)] | Delayed transition | ZWE | Price¦Primary Energy¦Coal | US$2010/GJ | Price¦Primary Energy¦Coal | fuel_supply | coal | 2095 | 1.9544 | Price¦Primary Energy¦Coal
Downscaling[REMIND-MAgPIE 3.2-4.6 IntegratedPhysicalDamages (median)] | Delayed transition | ZWE | Price¦Primary Energy¦Coal | US$2010/GJ | Price¦Primary Energy¦Coal | fuel_supply | coal | 2100 | 1.7681 | Price¦Primary Energy¦Coal
Downscaling[REMIND-MAgPIE 3.2-4.6 IntegratedPhysicalDamages (median)] | Delayed transition | ZWE | Price¦Primary Energy¦Gas | US$2010/GJ | Price¦Primary Energy¦Gas | fuel_supply | gas | 2020 | 3.9711 | Price¦Primary Energy¦Gas
Downscaling[REMIND-MAgPIE 3.2-4.6 IntegratedPhysicalDamages (median)] | Delayed transition | ZWE | Price¦Primary Energy¦Gas | US$2010/GJ | Price¦Primary Energy¦Gas | fuel_supply | gas | 2025 | 4.682 | Price¦Primary Energy¦Gas
Downscaling[REMIND-MAgPIE 3.2-4.6 IntegratedPhysicalDamages (median)] | Delayed transition | ZWE | Price¦Primary Energy¦Gas | US$2010/GJ | Price¦Primary Energy¦Gas | fuel_supply | gas | 2030 | 4.6153 | Price¦Primary Energy¦Gas
Downscaling[REMIND-MAgPIE 3.2-4.6 IntegratedPhysicalDamages (median)] | Delayed transition | ZWE | Price¦Primary Energy¦Gas | US$2010/GJ | Price¦Primary Energy¦Gas | fuel_supply | gas | 2035 | 5.7228 | Price¦Primary Energy¦Gas
Downscaling[REMIND-MAgPIE 3.2-4.6 IntegratedPhysicalDamages (median)] | Delayed transition | ZWE | Price¦Primary Energy¦Gas | US$2010/GJ | Price¦Primary Energy¦Gas | fuel_supply | gas | 2040 | 5.2861 | Price¦Primary Energy¦Gas
Downscaling[REMIND-MAgPIE 3.2-4.6 IntegratedPhysicalDamages (median)] | Delayed transition | ZWE | Price¦Primary Energy¦Gas | US$2010/GJ | Price¦Primary Energy¦Gas | fuel_supply | gas | 2045 | 4.6993 | Price¦Primary Energy¦Gas
Downscaling[REMIND-MAgPIE 3.2-4.6 IntegratedPhysicalDamages (median)] | Delayed transition | ZWE | Price¦Primary Energy¦Gas | US$2010/GJ | Price¦Primary Energy¦Gas | fuel_supply | gas | 2050 | 4.1966 | Price¦Primary Energy¦Gas
Downscaling[REMIND-MAgPIE 3.2-4.6 IntegratedPhysicalDamages (median)] | Delayed transition | ZWE | Price¦Primary Energy¦Gas | US$2010/GJ | Price¦Primary Energy¦Gas | fuel_supply | gas | 2055 | 4.4618 | Price¦Primary Energy¦Gas
Downscaling[REMIND-MAgPIE 3.2-4.6 IntegratedPhysicalDamages (median)] | Delayed transition | ZWE | Price¦Primary Energy¦Gas | US$2010/GJ | Price¦Primary Energy¦Gas | fuel_supply | gas | 2060 | 5.145 | Price¦Primary Energy¦Gas
Downscaling[REMIND-MAgPIE 3.2-4.6 IntegratedPhysicalDamages (median)] | Delayed transition | ZWE | Price¦Primary Energy¦Gas | US$2010/GJ | Price¦Primary Energy¦Gas | fuel_supply | gas | 2065 | 5.0611 | Price¦Primary Energy¦Gas
Downscaling[REMIND-MAgPIE 3.2-4.6 IntegratedPhysicalDamages (median)] | Delayed transition | ZWE | Price¦Primary Energy¦Gas | US$2010/GJ | Price¦Primary Energy¦Gas | fuel_supply | gas | 2070 | 4.9771 | Price¦Primary Energy¦Gas
Downscaling[REMIND-MAgPIE 3.2-4.6 IntegratedPhysicalDamages (median)] | Delayed transition | ZWE | Price¦Primary Energy¦Gas | US$2010/GJ | Price¦Primary Energy¦Gas | fuel_supply | gas | 2075 | 5.1587 | Price¦Primary Energy¦Gas
Downscaling[REMIND-MAgPIE 3.2-4.6 IntegratedPhysicalDamages (median)] | Delayed transition | ZWE | Price¦Primary Energy¦Gas | US$2010/GJ | Price¦Primary Energy¦Gas | fuel_supply | gas | 2080 | 5.3403 | Price¦Primary Energy¦Gas
Downscaling[REMIND-MAgPIE 3.2-4.6 IntegratedPhysicalDamages (median)] | Delayed transition | ZWE | Price¦Primary Energy¦Gas | US$2010/GJ | Price¦Primary Energy¦Gas | fuel_supply | gas | 2085 | 5.263 | Price¦Primary Energy¦Gas
Downscaling[REMIND-MAgPIE 3.2-4.6 IntegratedPhysicalDamages (median)] | Delayed transition | ZWE | Price¦Primary Energy¦Gas | US$2010/GJ | Price¦Primary Energy¦Gas | fuel_supply | gas | 2090 | 5.1858 | Price¦Primary Energy¦Gas
Downscaling[REMIND-MAgPIE 3.2-4.6 IntegratedPhysicalDamages (median)] | Delayed transition | ZWE | Price¦Primary Energy¦Gas | US$2010/GJ | Price¦Primary Energy¦Gas | fuel_supply | gas | 2095 | 5.0929 | Price¦Primary Energy¦Gas
Downscaling[REMIND-MAgPIE 3.2-4.6 IntegratedPhysicalDamages (median)] | Delayed transition | ZWE | Price¦Primary Energy¦Gas | US$2010/GJ | Price¦Primary Energy¦Gas | fuel_supply | gas | 2100 | 5.0001 | Price¦Primary Energy¦Gas
Downscaling[REMIND-MAgPIE 3.2-4.6 IntegratedPhysicalDamages (median)] | Delayed transition | ZWE | Price¦Secondary Energy¦Liquids¦Oil | US$2010/GJ | Price¦Secondary Energy¦Liquids¦Oil | fuel_supply | oil | 2020 | 65.1894 | Price¦Secondary Energy¦Liquids¦Oil
Downscaling[REMIND-MAgPIE 3.2-4.6 IntegratedPhysicalDamages (median)] | Delayed transition | ZWE | Price¦Secondary Energy¦Liquids¦Oil | US$2010/GJ | Price¦Secondary Energy¦Liquids¦Oil | fuel_supply | oil | 2025 | 74.0652 | Price¦Secondary Energy¦Liquids¦Oil
Downscaling[REMIND-MAgPIE 3.2-4.6 IntegratedPhysicalDamages (median)] | Delayed transition | ZWE | Price¦Secondary Energy¦Liquids¦Oil | US$2010/GJ | Price¦Secondary Energy¦Liquids¦Oil | fuel_supply | oil | 2030 | 82.7737 | Price¦Secondary Energy¦Liquids¦Oil
Downscaling[REMIND-MAgPIE 3.2-4.6 IntegratedPhysicalDamages (median)] | Delayed transition | ZWE | Price¦Secondary Energy¦Liquids¦Oil | US$2010/GJ | Price¦Secondary Energy¦Liquids¦Oil | fuel_supply | oil | 2035 | 69.9083 | Price¦Secondary Energy¦Liquids¦Oil
Downscaling[REMIND-MAgPIE 3.2-4.6 IntegratedPhysicalDamages (median)] | Delayed transition | ZWE | Price¦Secondary Energy¦Liquids¦Oil | US$2010/GJ | Price¦Secondary Energy¦Liquids¦Oil | fuel_supply | oil | 2040 | 86.2709 | Price¦Secondary Energy¦Liquids¦Oil
Downscaling[REMIND-MAgPIE 3.2-4.6 IntegratedPhysicalDamages (median)] | Delayed transition | ZWE | Price¦Secondary Energy¦Liquids¦Oil | US$2010/GJ | Price¦Secondary Energy¦Liquids¦Oil | fuel_supply | oil | 2045 | 98.6046 | Price¦Secondary Energy¦Liquids¦Oil
Downscaling[REMIND-MAgPIE 3.2-4.6 IntegratedPhysicalDamages (median)] | Delayed transition | ZWE | Price¦Secondary Energy¦Liquids¦Oil | US$2010/GJ | Price¦Secondary Energy¦Liquids¦Oil | fuel_supply | oil | 2050 | 101.2509 | Price¦Secondary Energy¦Liquids¦Oil
Downscaling[REMIND-MAgPIE 3.2-4.6 IntegratedPhysicalDamages (median)] | Delayed transition | ZWE | Price¦Secondary Energy¦Liquids¦Oil | US$2010/GJ | Price¦Secondary Energy¦Liquids¦Oil | fuel_supply | oil | 2055 | 117.4888 | Price¦Secondary Energy¦Liquids¦Oil
Downscaling[REMIND-MAgPIE 3.2-4.6 IntegratedPhysicalDamages (median)] | Delayed transition | ZWE | Price¦Secondary Energy¦Liquids¦Oil | US$2010/GJ | Price¦Secondary Energy¦Liquids¦Oil | fuel_supply | oil | 2060 | 175.4058 | Price¦Secondary Energy¦Liquids¦Oil
Downscaling[REMIND-MAgPIE 3.2-4.6 IntegratedPhysicalDamages (median)] | Delayed transition | ZWE | Price¦Secondary Energy¦Liquids¦Oil | US$2010/GJ | Price¦Secondary Energy¦Liquids¦Oil | fuel_supply | oil | 2065 | 209.8697 | Price¦Secondary Energy¦Liquids¦Oil
Downscaling[REMIND-MAgPIE 3.2-4.6 IntegratedPhysicalDamages (median)] | Delayed transition | ZWE | Price¦Secondary Energy¦Liquids¦Oil | US$2010/GJ | Price¦Secondary Energy¦Liquids¦Oil | fuel_supply | oil | 2070 | 244.3336 | Price¦Secondary Energy¦Liquids¦Oil
Downscaling[REMIND-MAgPIE 3.2-4.6 IntegratedPhysicalDamages (median)] | Delayed transition | ZWE | Price¦Secondary Energy¦Liquids¦Oil | US$2010/GJ | Price¦Secondary Energy¦Liquids¦Oil | fuel_supply | oil | 2075 | 251.7986 | Price¦Secondary Energy¦Liquids¦Oil
Downscaling[REMIND-MAgPIE 3.2-4.6 IntegratedPhysicalDamages (median)] | Delayed transition | ZWE | Price¦Secondary Energy¦Liquids¦Oil | US$2010/GJ | Price¦Secondary Energy¦Liquids¦Oil | fuel_supply | oil | 2080 | 259.2637 | Price¦Secondary Energy¦Liquids¦Oil
Downscaling[REMIND-MAgPIE 3.2-4.6 IntegratedPhysicalDamages (median)] | Delayed transition | ZWE | Price¦Secondary Energy¦Liquids¦Oil | US$2010/GJ | Price¦Secondary Energy¦Liquids¦Oil | fuel_supply | oil | 2085 | 263.3469 | Price¦Secondary Energy¦Liquids¦Oil
Downscaling[REMIND-MAgPIE 3.2-4.6 IntegratedPhysicalDamages (median)] | Delayed transition | ZWE | Price¦Secondary Energy¦Liquids¦Oil | US$2010/GJ | Price¦Secondary Energy¦Liquids¦Oil | fuel_supply | oil | 2090 | 267.4301 | Price¦Secondary Energy¦Liquids¦Oil
Downscaling[REMIND-MAgPIE 3.2-4.6 IntegratedPhysicalDamages (median)] | Delayed transition | ZWE | Price¦Secondary Energy¦Liquids¦Oil | US$2010/GJ | Price¦Secondary Energy¦Liquids¦Oil | fuel_supply | oil | 2095 | 266.9158 | Price¦Secondary Energy¦Liquids¦Oil
Downscaling[REMIND-MAgPIE 3.2-4.6 IntegratedPhysicalDamages (median)] | Delayed transition | ZWE | Price¦Secondary Energy¦Liquids¦Oil | US$2010/GJ | Price¦Secondary Energy¦Liquids¦Oil | fuel_supply | oil | 2100 | 266.4014 | Price¦Secondary Energy¦Liquids¦Oil
Downscaling[REMIND-MAgPIE 3.2-4.6 IntegratedPhysicalDamages (median)] | Delayed transition | ZWE | Emissions¦CO2 | Mt CO2/yr | Emissions¦CO2 | scenarios - CO2 abatement | CO2 | 2020 | 181.7328 | Emissions¦CO2
Downscaling[REMIND-MAgPIE 3.2-4.6 IntegratedPhysicalDamages (median)] | Delayed transition | ZWE | Emissions¦CO2 | Mt CO2/yr | Emissions¦CO2 | scenarios - CO2 abatement | CO2 | 2025 | 218.9343 | Emissions¦CO2
Downscaling[REMIND-MAgPIE 3.2-4.6 IntegratedPhysicalDamages (median)] | Delayed transition | ZWE | Emissions¦CO2 | Mt CO2/yr | Emissions¦CO2 | scenarios - CO2 abatement | CO2 | 2030 | 306.757 | Emissions¦CO2
Downscaling[REMIND-MAgPIE 3.2-4.6 IntegratedPhysicalDamages (median)] | Delayed transition | ZWE | Emissions¦CO2 | Mt CO2/yr | Emissions¦CO2 | scenarios - CO2 abatement | CO2 | 2035 | 390.7916 | Emissions¦CO2
Downscaling[REMIND-MAgPIE 3.2-4.6 IntegratedPhysicalDamages (median)] | Delayed transition | ZWE | Emissions¦CO2 | Mt CO2/yr | Emissions¦CO2 | scenarios - CO2 abatement | CO2 | 2040 | 180.8733 | Emissions¦CO2
Downscaling[REMIND-MAgPIE 3.2-4.6 IntegratedPhysicalDamages (median)] | Delayed transition | ZWE | Emissions¦CO2 | Mt CO2/yr | Emissions¦CO2 | scenarios - CO2 abatement | CO2 | 2045 | 156.6541 | Emissions¦CO2
Downscaling[REMIND-MAgPIE 3.2-4.6 IntegratedPhysicalDamages (median)] | Delayed transition | ZWE | Emissions¦CO2 | Mt CO2/yr | Emissions¦CO2 | scenarios - CO2 abatement | CO2 | 2050 | 154.7298 | Emissions¦CO2
Downscaling[REMIND-MAgPIE 3.2-4.6 IntegratedPhysicalDamages (median)] | Delayed transition | ZWE | Emissions¦CO2 | Mt CO2/yr | Emissions¦CO2 | scenarios - CO2 abatement | CO2 | 2055 | 157.9296 | Emissions¦CO2
Downscaling[REMIND-MAgPIE 3.2-4.6 IntegratedPhysicalDamages (median)] | Delayed transition | ZWE | Emissions¦CO2 | Mt CO2/yr | Emissions¦CO2 | scenarios - CO2 abatement | CO2 | 2060 | 160.8671 | Emissions¦CO2
Downscaling[REMIND-MAgPIE 3.2-4.6 IntegratedPhysicalDamages (median)] | Delayed transition | ZWE | Emissions¦CO2 | Mt CO2/yr | Emissions¦CO2 | scenarios - CO2 abatement | CO2 | 2065 | 162 | Emissions¦CO2
Downscaling[REMIND-MAgPIE 3.2-4.6 IntegratedPhysicalDamages (median)] | Delayed transition | ZWE | Emissions¦CO2 | Mt CO2/yr | Emissions¦CO2 | scenarios - CO2 abatement | CO2 | 2070 | 162.9527 | Emissions¦CO2
Downscaling[REMIND-MAgPIE 3.2-4.6 IntegratedPhysicalDamages (median)] | Delayed transition | ZWE | Emissions¦CO2 | Mt CO2/yr | Emissions¦CO2 | scenarios - CO2 abatement | CO2 | 2075 | 165.8965 | Emissions¦CO2
Downscaling[REMIND-MAgPIE 3.2-4.6 IntegratedPhysicalDamages (median)] | Delayed transition | ZWE | Emissions¦CO2 | Mt CO2/yr | Emissions¦CO2 | scenarios - CO2 abatement | CO2 | 2080 | 168.9814 | Emissions¦CO2
Downscaling[REMIND-MAgPIE 3.2-4.6 IntegratedPhysicalDamages (median)] | Delayed transition | ZWE | Emissions¦CO2 | Mt CO2/yr | Emissions¦CO2 | scenarios - CO2 abatement | CO2 | 2085 | 168.5087 | Emissions¦CO2
Downscaling[REMIND-MAgPIE 3.2-4.6 IntegratedPhysicalDamages (median)] | Delayed transition | ZWE | Emissions¦CO2 | Mt CO2/yr | Emissions¦CO2 | scenarios - CO2 abatement | CO2 | 2090 | 167.8639 | Emissions¦CO2
Downscaling[REMIND-MAgPIE 3.2-4.6 IntegratedPhysicalDamages (median)] | Delayed transition | ZWE | Emissions¦CO2 | Mt CO2/yr | Emissions¦CO2 | scenarios - CO2 abatement | CO2 | 2095 | 167.7628 | Emissions¦CO2
Downscaling[REMIND-MAgPIE 3.2-4.6 IntegratedPhysicalDamages (median)] | Delayed transition | ZWE | Emissions¦CO2 | Mt CO2/yr | Emissions¦CO2 | scenarios - CO2 abatement | CO2 | 2100 | 167.33 | Emissions¦CO2
Downscaling[REMIND-MAgPIE 3.2-4.6 IntegratedPhysicalDamages (median)] | Delayed transition | ZWE | Emissions¦CO2¦Energy | Mt CO2/yr | Emissions¦CO2¦Energy | scenarios - CO2 abatement | CO2 | 2020 | 20.3373 | Emissions¦CO2¦Energy
Downscaling[REMIND-MAgPIE 3.2-4.6 IntegratedPhysicalDamages (median)] | Delayed transition | ZWE | Emissions¦CO2¦Energy | Mt CO2/yr | Emissions¦CO2¦Energy | scenarios - CO2 abatement | CO2 | 2025 | 67.5329 | Emissions¦CO2¦Energy
Downscaling[REMIND-MAgPIE 3.2-4.6 IntegratedPhysicalDamages (median)] | Delayed transition | ZWE | Emissions¦CO2¦Energy | Mt CO2/yr | Emissions¦CO2¦Energy | scenarios - CO2 abatement | CO2 | 2030 | 153.2842 | Emissions¦CO2¦Energy
Downscaling[REMIND-MAgPIE 3.2-4.6 IntegratedPhysicalDamages (median)] | Delayed transition | ZWE | Emissions¦CO2¦Energy | Mt CO2/yr | Emissions¦CO2¦Energy | scenarios - CO2 abatement | CO2 | 2035 | 245.6734 | Emissions¦CO2¦Energy
Downscaling[REMIND-MAgPIE 3.2-4.6 IntegratedPhysicalDamages (median)] | Delayed transition | ZWE | Emissions¦CO2¦Energy | Mt CO2/yr | Emissions¦CO2¦Energy | scenarios - CO2 abatement | CO2 | 2040 | 34.7199 | Emissions¦CO2¦Energy
Downscaling[REMIND-MAgPIE 3.2-4.6 IntegratedPhysicalDamages (median)] | Delayed transition | ZWE | Emissions¦CO2¦Energy | Mt CO2/yr | Emissions¦CO2¦Energy | scenarios - CO2 abatement | CO2 | 2045 | 10.3201 | Emissions¦CO2¦Energy
Downscaling[REMIND-MAgPIE 3.2-4.6 IntegratedPhysicalDamages (median)] | Delayed transition | ZWE | Emissions¦CO2¦Energy | Mt CO2/yr | Emissions¦CO2¦Energy | scenarios - CO2 abatement | CO2 | 2050 | 7.3075 | Emissions¦CO2¦Energy
Downscaling[REMIND-MAgPIE 3.2-4.6 IntegratedPhysicalDamages (median)] | Delayed transition | ZWE | Emissions¦CO2¦Energy | Mt CO2/yr | Emissions¦CO2¦Energy | scenarios - CO2 abatement | CO2 | 2055 | 8.104 | Emissions¦CO2¦Energy
Downscaling[REMIND-MAgPIE 3.2-4.6 IntegratedPhysicalDamages (median)] | Delayed transition | ZWE | Emissions¦CO2¦Energy | Mt CO2/yr | Emissions¦CO2¦Energy | scenarios - CO2 abatement | CO2 | 2060 | 8.4877 | Emissions¦CO2¦Energy
Downscaling[REMIND-MAgPIE 3.2-4.6 IntegratedPhysicalDamages (median)] | Delayed transition | ZWE | Emissions¦CO2¦Energy | Mt CO2/yr | Emissions¦CO2¦Energy | scenarios - CO2 abatement | CO2 | 2065 | 9.0626 | Emissions¦CO2¦Energy
Downscaling[REMIND-MAgPIE 3.2-4.6 IntegratedPhysicalDamages (median)] | Delayed transition | ZWE | Emissions¦CO2¦Energy | Mt CO2/yr | Emissions¦CO2¦Energy | scenarios - CO2 abatement | CO2 | 2070 | 9.4568 | Emissions¦CO2¦Energy
Downscaling[REMIND-MAgPIE 3.2-4.6 IntegratedPhysicalDamages (median)] | Delayed transition | ZWE | Emissions¦CO2¦Energy | Mt CO2/yr | Emissions¦CO2¦Energy | scenarios - CO2 abatement | CO2 | 2075 | 11.1639 | Emissions¦CO2¦Energy
Downscaling[REMIND-MAgPIE 3.2-4.6 IntegratedPhysicalDamages (median)] | Delayed transition | ZWE | Emissions¦CO2¦Energy | Mt CO2/yr | Emissions¦CO2¦Energy | scenarios - CO2 abatement | CO2 | 2080 | 13.003 | Emissions¦CO2¦Energy
Downscaling[REMIND-MAgPIE 3.2-4.6 IntegratedPhysicalDamages (median)] | Delayed transition | ZWE | Emissions¦CO2¦Energy | Mt CO2/yr | Emissions¦CO2¦Energy | scenarios - CO2 abatement | CO2 | 2085 | 14.0411 | Emissions¦CO2¦Energy
Downscaling[REMIND-MAgPIE 3.2-4.6 IntegratedPhysicalDamages (median)] | Delayed transition | ZWE | Emissions¦CO2¦Energy | Mt CO2/yr | Emissions¦CO2¦Energy | scenarios - CO2 abatement | CO2 | 2090 | 14.8986 | Emissions¦CO2¦Energy
Downscaling[REMIND-MAgPIE 3.2-4.6 IntegratedPhysicalDamages (median)] | Delayed transition | ZWE | Emissions¦CO2¦Energy | Mt CO2/yr | Emissions¦CO2¦Energy | scenarios - CO2 abatement | CO2 | 2095 | 15.9291 | Emissions¦CO2¦Energy
Downscaling[REMIND-MAgPIE 3.2-4.6 IntegratedPhysicalDamages (median)] | Delayed transition | ZWE | Emissions¦CO2¦Energy | Mt CO2/yr | Emissions¦CO2¦Energy | scenarios - CO2 abatement | CO2 | 2100 | 16.6167 | Emissions¦CO2¦Energy
Downscaling[REMIND-MAgPIE 3.2-4.6 IntegratedPhysicalDamages (median)] | Fragmented World | ZWE | Carbon Sequestration¦CCS | Mt CO2/yr | Carbon Sequestration¦CCS | CCS potential |  | 2020 | 0 | Carbon Sequestration¦CCS
Downscaling[REMIND-MAgPIE 3.2-4.6 IntegratedPhysicalDamages (median)] | Fragmented World | ZWE | Carbon Sequestration¦CCS | Mt CO2/yr | Carbon Sequestration¦CCS | CCS potential |  | 2025 | 0 | Carbon Sequestration¦CCS
Downscaling[REMIND-MAgPIE 3.2-4.6 IntegratedPhysicalDamages (median)] | Fragmented World | ZWE | Carbon Sequestration¦CCS | Mt CO2/yr | Carbon Sequestration¦CCS | CCS potential |  | 2030 | 0 | Carbon Sequestration¦CCS
Downscaling[REMIND-MAgPIE 3.2-4.6 IntegratedPhysicalDamages (median)] | Fragmented World | ZWE | Carbon Sequestration¦CCS | Mt CO2/yr | Carbon Sequestration¦CCS | CCS potential |  | 2035 | 0.0039 | Carbon Sequestration¦CCS
Downscaling[REMIND-MAgPIE 3.2-4.6 IntegratedPhysicalDamages (median)] | Fragmented World | ZWE | Carbon Sequestration¦CCS | Mt CO2/yr | Carbon Sequestration¦CCS | CCS potential |  | 2040 | 0.0035 | Carbon Sequestration¦CCS
Downscaling[REMIND-MAgPIE 3.2-4.6 IntegratedPhysicalDamages (median)] | Fragmented World | ZWE | Carbon Sequestration¦CCS | Mt CO2/yr | Carbon Sequestration¦CCS | CCS potential |  | 2045 | 0.005 | Carbon Sequestration¦CCS
Downscaling[REMIND-MAgPIE 3.2-4.6 IntegratedPhysicalDamages (median)] | Fragmented World | ZWE | Carbon Sequestration¦CCS | Mt CO2/yr | Carbon Sequestration¦CCS | CCS potential |  | 2050 | 0.0065 | Carbon Sequestration¦CCS
Downscaling[REMIND-MAgPIE 3.2-4.6 IntegratedPhysicalDamages (median)] | Fragmented World | ZWE | Carbon Sequestration¦CCS | Mt CO2/yr | Carbon Sequestration¦CCS | CCS potential |  | 2055 | 0.0071 | Carbon Sequestration¦CCS
Downscaling[REMIND-MAgPIE 3.2-4.6 IntegratedPhysicalDamages (median)] | Fragmented World | ZWE | Carbon Sequestration¦CCS | Mt CO2/yr | Carbon Sequestration¦CCS | CCS potential |  | 2060 | 0.0065 | Carbon Sequestration¦CCS
Downscaling[REMIND-MAgPIE 3.2-4.6 IntegratedPhysicalDamages (median)] | Fragmented World | ZWE | Carbon Sequestration¦CCS | Mt CO2/yr | Carbon Sequestration¦CCS | CCS potential |  | 2065 | 0.0052 | Carbon Sequestration¦CCS
Downscaling[REMIND-MAgPIE 3.2-4.6 IntegratedPhysicalDamages (median)] | Fragmented World | ZWE | Carbon Sequestration¦CCS | Mt CO2/yr | Carbon Sequestration¦CCS | CCS potential |  | 2070 | 0.004 | Carbon Sequestration¦CCS
Downscaling[REMIND-MAgPIE 3.2-4.6 IntegratedPhysicalDamages (median)] | Fragmented World | ZWE | Carbon Sequestration¦CCS | Mt CO2/yr | Carbon Sequestration¦CCS | CCS potential |  | 2075 | 0.0023 | Carbon Sequestration¦CCS
Downscaling[REMIND-MAgPIE 3.2-4.6 IntegratedPhysicalDamages (median)] | Fragmented World | ZWE | Carbon Sequestration¦CCS | Mt CO2/yr | Carbon Sequestration¦CCS | CCS potential |  | 2080 | 0.0009 | Carbon Sequestration¦CCS
Downscaling[REMIND-MAgPIE 3.2-4.6 IntegratedPhysicalDamages (median)] | Fragmented World | ZWE | Carbon Sequestration¦CCS | Mt CO2/yr | Carbon Sequestration¦CCS | CCS potential |  | 2085 | 0.0004 | Carbon Sequestration¦CCS
Downscaling[REMIND-MAgPIE 3.2-4.6 IntegratedPhysicalDamages (median)] | Fragmented World | ZWE | Carbon Sequestration¦CCS | Mt CO2/yr | Carbon Sequestration¦CCS | CCS potential |  | 2090 | 0 | Carbon Sequestration¦CCS
Downscaling[REMIND-MAgPIE 3.2-4.6 IntegratedPhysicalDamages (median)] | Fragmented World | ZWE | Carbon Sequestration¦CCS | Mt CO2/yr | Carbon Sequestration¦CCS | CCS potential |  | 2095 | 0 | Carbon Sequestration¦CCS
Downscaling[REMIND-MAgPIE 3.2-4.6 IntegratedPhysicalDamages (median)] | Fragmented World | ZWE | Carbon Sequestration¦CCS | Mt CO2/yr | Carbon Sequestration¦CCS | CCS potential |  | 2100 | 0 | Carbon Sequestration¦CCS
Downscaling[REMIND-MAgPIE 3.2-4.6 IntegratedPhysicalDamages (median)] | Fragmented World | ZWE | Final Energy¦Industry¦Electricity | EJ/yr | Final Energy¦Industry¦Electricity | demand_projection | elc_industry | 2020 | 0.0131 | Final Energy¦Industry¦Electricity
Downscaling[REMIND-MAgPIE 3.2-4.6 IntegratedPhysicalDamages (median)] | Fragmented World | ZWE | Final Energy¦Industry¦Electricity | EJ/yr | Final Energy¦Industry¦Electricity | demand_projection | elc_industry | 2025 | 0.0155 | Final Energy¦Industry¦Electricity
Downscaling[REMIND-MAgPIE 3.2-4.6 IntegratedPhysicalDamages (median)] | Fragmented World | ZWE | Final Energy¦Industry¦Electricity | EJ/yr | Final Energy¦Industry¦Electricity | demand_projection | elc_industry | 2030 | 0.023 | Final Energy¦Industry¦Electricity
Downscaling[REMIND-MAgPIE 3.2-4.6 IntegratedPhysicalDamages (median)] | Fragmented World | ZWE | Final Energy¦Industry¦Electricity | EJ/yr | Final Energy¦Industry¦Electricity | demand_projection | elc_industry | 2035 | 0.0296 | Final Energy¦Industry¦Electricity
Downscaling[REMIND-MAgPIE 3.2-4.6 IntegratedPhysicalDamages (median)] | Fragmented World | ZWE | Final Energy¦Industry¦Electricity | EJ/yr | Final Energy¦Industry¦Electricity | demand_projection | elc_industry | 2040 | 0.0396 | Final Energy¦Industry¦Electricity
Downscaling[REMIND-MAgPIE 3.2-4.6 IntegratedPhysicalDamages (median)] | Fragmented World | ZWE | Final Energy¦Industry¦Electricity | EJ/yr | Final Energy¦Industry¦Electricity | demand_projection | elc_industry | 2045 | 0.0485 | Final Energy¦Industry¦Electricity
Downscaling[REMIND-MAgPIE 3.2-4.6 IntegratedPhysicalDamages (median)] | Fragmented World | ZWE | Final Energy¦Industry¦Electricity | EJ/yr | Final Energy¦Industry¦Electricity | demand_projection | elc_industry | 2050 | 0.0575 | Final Energy¦Industry¦Electricity
Downscaling[REMIND-MAgPIE 3.2-4.6 IntegratedPhysicalDamages (median)] | Fragmented World | ZWE | Final Energy¦Industry¦Electricity | EJ/yr | Final Energy¦Industry¦Electricity | demand_projection | elc_industry | 2055 | 0.0655 | Final Energy¦Industry¦Electricity
Downscaling[REMIND-MAgPIE 3.2-4.6 IntegratedPhysicalDamages (median)] | Fragmented World | ZWE | Final Energy¦Industry¦Electricity | EJ/yr | Final Energy¦Industry¦Electricity | demand_projection | elc_industry | 2060 | 0.0704 | Final Energy¦Industry¦Electricity
Downscaling[REMIND-MAgPIE 3.2-4.6 IntegratedPhysicalDamages (median)] | Fragmented World | ZWE | Final Energy¦Industry¦Electricity | EJ/yr | Final Energy¦Industry¦Electricity | demand_projection | elc_industry | 2065 | 0.0746 | Final Energy¦Industry¦Electricity
Downscaling[REMIND-MAgPIE 3.2-4.6 IntegratedPhysicalDamages (median)] | Fragmented World | ZWE | Final Energy¦Industry¦Electricity | EJ/yr | Final Energy¦Industry¦Electricity | demand_projection | elc_industry | 2070 | 0.0791 | Final Energy¦Industry¦Electricity
Downscaling[REMIND-MAgPIE 3.2-4.6 IntegratedPhysicalDamages (median)] | Fragmented World | ZWE | Final Energy¦Industry¦Electricity | EJ/yr | Final Energy¦Industry¦Electricity | demand_projection | elc_industry | 2075 | 0.0789 | Final Energy¦Industry¦Electricity
Downscaling[REMIND-MAgPIE 3.2-4.6 IntegratedPhysicalDamages (median)] | Fragmented World | ZWE | Final Energy¦Industry¦Electricity | EJ/yr | Final Energy¦Industry¦Electricity | demand_projection | elc_industry | 2080 | 0.0795 | Final Energy¦Industry¦Electricity
Downscaling[REMIND-MAgPIE 3.2-4.6 IntegratedPhysicalDamages (median)] | Fragmented World | ZWE | Final Energy¦Industry¦Electricity | EJ/yr | Final Energy¦Industry¦Electricity | demand_projection | elc_industry | 2085 | 0.0782 | Final Energy¦Industry¦Electricity
Downscaling[REMIND-MAgPIE 3.2-4.6 IntegratedPhysicalDamages (median)] | Fragmented World | ZWE | Final Energy¦Industry¦Electricity | EJ/yr | Final Energy¦Industry¦Electricity | demand_projection | elc_industry | 2090 | 0.078 | Final Energy¦Industry¦Electricity
Downscaling[REMIND-MAgPIE 3.2-4.6 IntegratedPhysicalDamages (median)] | Fragmented World | ZWE | Final Energy¦Industry¦Electricity | EJ/yr | Final Energy¦Industry¦Electricity | demand_projection | elc_industry | 2095 | 0.0761 | Final Energy¦Industry¦Electricity
Downscaling[REMIND-MAgPIE 3.2-4.6 IntegratedPhysicalDamages (median)] | Fragmented World | ZWE | Final Energy¦Industry¦Electricity | EJ/yr | Final Energy¦Industry¦Electricity | demand_projection | elc_industry | 2100 | 0.0749 | Final Energy¦Industry¦Electricity
Downscaling[REMIND-MAgPIE 3.2-4.6 IntegratedPhysicalDamages (median)] | Fragmented World | ZWE | Final Energy¦Residential and Commercial¦Electricity | EJ/yr | Final Energy¦Residential and Commercial¦Electricity | demand_projection | elc_buildings | 2020 | 0.017 | Final Energy¦Residential and Commercial¦Electricity
Downscaling[REMIND-MAgPIE 3.2-4.6 IntegratedPhysicalDamages (median)] | Fragmented World | ZWE | Final Energy¦Residential and Commercial¦Electricity | EJ/yr | Final Energy¦Residential and Commercial¦Electricity | demand_projection | elc_buildings | 2025 | 0.0197 | Final Energy¦Residential and Commercial¦Electricity
Downscaling[REMIND-MAgPIE 3.2-4.6 IntegratedPhysicalDamages (median)] | Fragmented World | ZWE | Final Energy¦Residential and Commercial¦Electricity | EJ/yr | Final Energy¦Residential and Commercial¦Electricity | demand_projection | elc_buildings | 2030 | 0.0196 | Final Energy¦Residential and Commercial¦Electricity
Downscaling[REMIND-MAgPIE 3.2-4.6 IntegratedPhysicalDamages (median)] | Fragmented World | ZWE | Final Energy¦Residential and Commercial¦Electricity | EJ/yr | Final Energy¦Residential and Commercial¦Electricity | demand_projection | elc_buildings | 2035 | 0.0202 | Final Energy¦Residential and Commercial¦Electricity
Downscaling[REMIND-MAgPIE 3.2-4.6 IntegratedPhysicalDamages (median)] | Fragmented World | ZWE | Final Energy¦Residential and Commercial¦Electricity | EJ/yr | Final Energy¦Residential and Commercial¦Electricity | demand_projection | elc_buildings | 2040 | 0.0203 | Final Energy¦Residential and Commercial¦Electricity
Downscaling[REMIND-MAgPIE 3.2-4.6 IntegratedPhysicalDamages (median)] | Fragmented World | ZWE | Final Energy¦Residential and Commercial¦Electricity | EJ/yr | Final Energy¦Residential and Commercial¦Electricity | demand_projection | elc_buildings | 2045 | 0.0269 | Final Energy¦Residential and Commercial¦Electricity
Downscaling[REMIND-MAgPIE 3.2-4.6 IntegratedPhysicalDamages (median)] | Fragmented World | ZWE | Final Energy¦Residential and Commercial¦Electricity | EJ/yr | Final Energy¦Residential and Commercial¦Electricity | demand_projection | elc_buildings | 2050 | 0.0333 | Final Energy¦Residential and Commercial¦Electricity
Downscaling[REMIND-MAgPIE 3.2-4.6 IntegratedPhysicalDamages (median)] | Fragmented World | ZWE | Final Energy¦Residential and Commercial¦Electricity | EJ/yr | Final Energy¦Residential and Commercial¦Electricity | demand_projection | elc_buildings | 2055 | 0.0395 | Final Energy¦Residential and Commercial¦Electricity
Downscaling[REMIND-MAgPIE 3.2-4.6 IntegratedPhysicalDamages (median)] | Fragmented World | ZWE | Final Energy¦Residential and Commercial¦Electricity | EJ/yr | Final Energy¦Residential and Commercial¦Electricity | demand_projection | elc_buildings | 2060 | 0.047 | Final Energy¦Residential and Commercial¦Electricity
Downscaling[REMIND-MAgPIE 3.2-4.6 IntegratedPhysicalDamages (median)] | Fragmented World | ZWE | Final Energy¦Residential and Commercial¦Electricity | EJ/yr | Final Energy¦Residential and Commercial¦Electricity | demand_projection | elc_buildings | 2065 | 0.0582 | Final Energy¦Residential and Commercial¦Electricity
Downscaling[REMIND-MAgPIE 3.2-4.6 IntegratedPhysicalDamages (median)] | Fragmented World | ZWE | Final Energy¦Residential and Commercial¦Electricity | EJ/yr | Final Energy¦Residential and Commercial¦Electricity | demand_projection | elc_buildings | 2070 | 0.0691 | Final Energy¦Residential and Commercial¦Electricity
Downscaling[REMIND-MAgPIE 3.2-4.6 IntegratedPhysicalDamages (median)] | Fragmented World | ZWE | Final Energy¦Residential and Commercial¦Electricity | EJ/yr | Final Energy¦Residential and Commercial¦Electricity | demand_projection | elc_buildings | 2075 | 0.0897 | Final Energy¦Residential and Commercial¦Electricity
Downscaling[REMIND-MAgPIE 3.2-4.6 IntegratedPhysicalDamages (median)] | Fragmented World | ZWE | Final Energy¦Residential and Commercial¦Electricity | EJ/yr | Final Energy¦Residential and Commercial¦Electricity | demand_projection | elc_buildings | 2080 | 0.1091 | Final Energy¦Residential and Commercial¦Electricity
Downscaling[REMIND-MAgPIE 3.2-4.6 IntegratedPhysicalDamages (median)] | Fragmented World | ZWE | Final Energy¦Residential and Commercial¦Electricity | EJ/yr | Final Energy¦Residential and Commercial¦Electricity | demand_projection | elc_buildings | 2085 | 0.1315 | Final Energy¦Residential and Commercial¦Electricity
Downscaling[REMIND-MAgPIE 3.2-4.6 IntegratedPhysicalDamages (median)] | Fragmented World | ZWE | Final Energy¦Residential and Commercial¦Electricity | EJ/yr | Final Energy¦Residential and Commercial¦Electricity | demand_projection | elc_buildings | 2090 | 0.1533 | Final Energy¦Residential and Commercial¦Electricity
Downscaling[REMIND-MAgPIE 3.2-4.6 IntegratedPhysicalDamages (median)] | Fragmented World | ZWE | Final Energy¦Residential and Commercial¦Electricity | EJ/yr | Final Energy¦Residential and Commercial¦Electricity | demand_projection | elc_buildings | 2095 | 0.1678 | Final Energy¦Residential and Commercial¦Electricity
Downscaling[REMIND-MAgPIE 3.2-4.6 IntegratedPhysicalDamages (median)] | Fragmented World | ZWE | Final Energy¦Residential and Commercial¦Electricity | EJ/yr | Final Energy¦Residential and Commercial¦Electricity | demand_projection | elc_buildings | 2100 | 0.1818 | Final Energy¦Residential and Commercial¦Electricity
Downscaling[REMIND-MAgPIE 3.2-4.6 IntegratedPhysicalDamages (median)] | Fragmented World | ZWE | Final Energy¦Transportation¦Electricity | EJ/yr | Final Energy¦Transportation¦Electricity | demand_projection | elc_transport | 2020 | 0 | Final Energy¦Transportation¦Electricity
Downscaling[REMIND-MAgPIE 3.2-4.6 IntegratedPhysicalDamages (median)] | Fragmented World | ZWE | Final Energy¦Transportation¦Electricity | EJ/yr | Final Energy¦Transportation¦Electricity | demand_projection | elc_transport | 2025 | 0 | Final Energy¦Transportation¦Electricity
Downscaling[REMIND-MAgPIE 3.2-4.6 IntegratedPhysicalDamages (median)] | Fragmented World | ZWE | Final Energy¦Transportation¦Electricity | EJ/yr | Final Energy¦Transportation¦Electricity | demand_projection | elc_transport | 2030 | 0.0004 | Final Energy¦Transportation¦Electricity
Downscaling[REMIND-MAgPIE 3.2-4.6 IntegratedPhysicalDamages (median)] | Fragmented World | ZWE | Final Energy¦Transportation¦Electricity | EJ/yr | Final Energy¦Transportation¦Electricity | demand_projection | elc_transport | 2035 | 0.0012 | Final Energy¦Transportation¦Electricity
Downscaling[REMIND-MAgPIE 3.2-4.6 IntegratedPhysicalDamages (median)] | Fragmented World | ZWE | Final Energy¦Transportation¦Electricity | EJ/yr | Final Energy¦Transportation¦Electricity | demand_projection | elc_transport | 2040 | 0.0031 | Final Energy¦Transportation¦Electricity
Downscaling[REMIND-MAgPIE 3.2-4.6 IntegratedPhysicalDamages (median)] | Fragmented World | ZWE | Final Energy¦Transportation¦Electricity | EJ/yr | Final Energy¦Transportation¦Electricity | demand_projection | elc_transport | 2045 | 0.0053 | Final Energy¦Transportation¦Electricity
Downscaling[REMIND-MAgPIE 3.2-4.6 IntegratedPhysicalDamages (median)] | Fragmented World | ZWE | Final Energy¦Transportation¦Electricity | EJ/yr | Final Energy¦Transportation¦Electricity | demand_projection | elc_transport | 2050 | 0.0084 | Final Energy¦Transportation¦Electricity
Downscaling[REMIND-MAgPIE 3.2-4.6 IntegratedPhysicalDamages (median)] | Fragmented World | ZWE | Final Energy¦Transportation¦Electricity | EJ/yr | Final Energy¦Transportation¦Electricity | demand_projection | elc_transport | 2055 | 0.0132 | Final Energy¦Transportation¦Electricity
Downscaling[REMIND-MAgPIE 3.2-4.6 IntegratedPhysicalDamages (median)] | Fragmented World | ZWE | Final Energy¦Transportation¦Electricity | EJ/yr | Final Energy¦Transportation¦Electricity | demand_projection | elc_transport | 2060 | 0.0181 | Final Energy¦Transportation¦Electricity
Downscaling[REMIND-MAgPIE 3.2-4.6 IntegratedPhysicalDamages (median)] | Fragmented World | ZWE | Final Energy¦Transportation¦Electricity | EJ/yr | Final Energy¦Transportation¦Electricity | demand_projection | elc_transport | 2065 | 0.0211 | Final Energy¦Transportation¦Electricity
Downscaling[REMIND-MAgPIE 3.2-4.6 IntegratedPhysicalDamages (median)] | Fragmented World | ZWE | Final Energy¦Transportation¦Electricity | EJ/yr | Final Energy¦Transportation¦Electricity | demand_projection | elc_transport | 2070 | 0.0245 | Final Energy¦Transportation¦Electricity
Downscaling[REMIND-MAgPIE 3.2-4.6 IntegratedPhysicalDamages (median)] | Fragmented World | ZWE | Final Energy¦Transportation¦Electricity | EJ/yr | Final Energy¦Transportation¦Electricity | demand_projection | elc_transport | 2075 | 0.028 | Final Energy¦Transportation¦Electricity
Downscaling[REMIND-MAgPIE 3.2-4.6 IntegratedPhysicalDamages (median)] | Fragmented World | ZWE | Final Energy¦Transportation¦Electricity | EJ/yr | Final Energy¦Transportation¦Electricity | demand_projection | elc_transport | 2080 | 0.0319 | Final Energy¦Transportation¦Electricity
Downscaling[REMIND-MAgPIE 3.2-4.6 IntegratedPhysicalDamages (median)] | Fragmented World | ZWE | Final Energy¦Transportation¦Electricity | EJ/yr | Final Energy¦Transportation¦Electricity | demand_projection | elc_transport | 2085 | 0.0356 | Final Energy¦Transportation¦Electricity
Downscaling[REMIND-MAgPIE 3.2-4.6 IntegratedPhysicalDamages (median)] | Fragmented World | ZWE | Final Energy¦Transportation¦Electricity | EJ/yr | Final Energy¦Transportation¦Electricity | demand_projection | elc_transport | 2090 | 0.0394 | Final Energy¦Transportation¦Electricity
Downscaling[REMIND-MAgPIE 3.2-4.6 IntegratedPhysicalDamages (median)] | Fragmented World | ZWE | Final Energy¦Transportation¦Electricity | EJ/yr | Final Energy¦Transportation¦Electricity | demand_projection | elc_transport | 2095 | 0.0428 | Final Energy¦Transportation¦Electricity
Downscaling[REMIND-MAgPIE 3.2-4.6 IntegratedPhysicalDamages (median)] | Fragmented World | ZWE | Final Energy¦Transportation¦Electricity | EJ/yr | Final Energy¦Transportation¦Electricity | demand_projection | elc_transport | 2100 | 0.0458 | Final Energy¦Transportation¦Electricity
Downscaling[REMIND-MAgPIE 3.2-4.6 IntegratedPhysicalDamages (median)] | Fragmented World | ZWE | Secondary Energy¦Hydrogen | EJ/yr | Secondary Energy¦Hydrogen | demand_projection | hydrogen_allsect | 2020 | 0.0001 | Secondary Energy¦Hydrogen
Downscaling[REMIND-MAgPIE 3.2-4.6 IntegratedPhysicalDamages (median)] | Fragmented World | ZWE | Secondary Energy¦Hydrogen | EJ/yr | Secondary Energy¦Hydrogen | demand_projection | hydrogen_allsect | 2025 | 0.0007 | Secondary Energy¦Hydrogen
Downscaling[REMIND-MAgPIE 3.2-4.6 IntegratedPhysicalDamages (median)] | Fragmented World | ZWE | Secondary Energy¦Hydrogen | EJ/yr | Secondary Energy¦Hydrogen | demand_projection | hydrogen_allsect | 2030 | 0.0028 | Secondary Energy¦Hydrogen
Downscaling[REMIND-MAgPIE 3.2-4.6 IntegratedPhysicalDamages (median)] | Fragmented World | ZWE | Secondary Energy¦Hydrogen | EJ/yr | Secondary Energy¦Hydrogen | demand_projection | hydrogen_allsect | 2035 | 0.0019 | Secondary Energy¦Hydrogen
Downscaling[REMIND-MAgPIE 3.2-4.6 IntegratedPhysicalDamages (median)] | Fragmented World | ZWE | Secondary Energy¦Hydrogen | EJ/yr | Secondary Energy¦Hydrogen | demand_projection | hydrogen_allsect | 2040 | 0.0039 | Secondary Energy¦Hydrogen
Downscaling[REMIND-MAgPIE 3.2-4.6 IntegratedPhysicalDamages (median)] | Fragmented World | ZWE | Secondary Energy¦Hydrogen | EJ/yr | Secondary Energy¦Hydrogen | demand_projection | hydrogen_allsect | 2045 | 0.0119 | Secondary Energy¦Hydrogen
Downscaling[REMIND-MAgPIE 3.2-4.6 IntegratedPhysicalDamages (median)] | Fragmented World | ZWE | Secondary Energy¦Hydrogen | EJ/yr | Secondary Energy¦Hydrogen | demand_projection | hydrogen_allsect | 2050 | 0.0362 | Secondary Energy¦Hydrogen
Downscaling[REMIND-MAgPIE 3.2-4.6 IntegratedPhysicalDamages (median)] | Fragmented World | ZWE | Secondary Energy¦Hydrogen | EJ/yr | Secondary Energy¦Hydrogen | demand_projection | hydrogen_allsect | 2055 | 0.0779 | Secondary Energy¦Hydrogen
Downscaling[REMIND-MAgPIE 3.2-4.6 IntegratedPhysicalDamages (median)] | Fragmented World | ZWE | Secondary Energy¦Hydrogen | EJ/yr | Secondary Energy¦Hydrogen | demand_projection | hydrogen_allsect | 2060 | 0.1458 | Secondary Energy¦Hydrogen
Downscaling[REMIND-MAgPIE 3.2-4.6 IntegratedPhysicalDamages (median)] | Fragmented World | ZWE | Secondary Energy¦Hydrogen | EJ/yr | Secondary Energy¦Hydrogen | demand_projection | hydrogen_allsect | 2065 | 0.1682 | Secondary Energy¦Hydrogen
Downscaling[REMIND-MAgPIE 3.2-4.6 IntegratedPhysicalDamages (median)] | Fragmented World | ZWE | Secondary Energy¦Hydrogen | EJ/yr | Secondary Energy¦Hydrogen | demand_projection | hydrogen_allsect | 2070 | 0.1778 | Secondary Energy¦Hydrogen
Downscaling[REMIND-MAgPIE 3.2-4.6 IntegratedPhysicalDamages (median)] | Fragmented World | ZWE | Secondary Energy¦Hydrogen | EJ/yr | Secondary Energy¦Hydrogen | demand_projection | hydrogen_allsect | 2075 | 0.1613 | Secondary Energy¦Hydrogen
Downscaling[REMIND-MAgPIE 3.2-4.6 IntegratedPhysicalDamages (median)] | Fragmented World | ZWE | Secondary Energy¦Hydrogen | EJ/yr | Secondary Energy¦Hydrogen | demand_projection | hydrogen_allsect | 2080 | 0.1465 | Secondary Energy¦Hydrogen
Downscaling[REMIND-MAgPIE 3.2-4.6 IntegratedPhysicalDamages (median)] | Fragmented World | ZWE | Secondary Energy¦Hydrogen | EJ/yr | Secondary Energy¦Hydrogen | demand_projection | hydrogen_allsect | 2085 | 0.1281 | Secondary Energy¦Hydrogen
Downscaling[REMIND-MAgPIE 3.2-4.6 IntegratedPhysicalDamages (median)] | Fragmented World | ZWE | Secondary Energy¦Hydrogen | EJ/yr | Secondary Energy¦Hydrogen | demand_projection | hydrogen_allsect | 2090 | 0.113 | Secondary Energy¦Hydrogen
Downscaling[REMIND-MAgPIE 3.2-4.6 IntegratedPhysicalDamages (median)] | Fragmented World | ZWE | Secondary Energy¦Hydrogen | EJ/yr | Secondary Energy¦Hydrogen | demand_projection | hydrogen_allsect | 2095 | 0.0955 | Secondary Energy¦Hydrogen
Downscaling[REMIND-MAgPIE 3.2-4.6 IntegratedPhysicalDamages (median)] | Fragmented World | ZWE | Secondary Energy¦Hydrogen | EJ/yr | Secondary Energy¦Hydrogen | demand_projection | hydrogen_allsect | 2100 | 0.0832 | Secondary Energy¦Hydrogen
Downscaling[REMIND-MAgPIE 3.2-4.6 IntegratedPhysicalDamages (median)] | Fragmented World | ZWE | Secondary Energy¦Electricity¦Coal | EJ/yr | Secondary Energy¦Electricity¦Coal | elec_co2 |  | 2020 | 0.0071 | Secondary Energy¦Electricity¦Coal | 94
Downscaling[REMIND-MAgPIE 3.2-4.6 IntegratedPhysicalDamages (median)] | Fragmented World | ZWE | Secondary Energy¦Electricity¦Coal | EJ/yr | Secondary Energy¦Electricity¦Coal | elec_co2 |  | 2025 | 0.0003 | Secondary Energy¦Electricity¦Coal | 94
Downscaling[REMIND-MAgPIE 3.2-4.6 IntegratedPhysicalDamages (median)] | Fragmented World | ZWE | Secondary Energy¦Electricity¦Coal | EJ/yr | Secondary Energy¦Electricity¦Coal | elec_co2 |  | 2030 | 0 | Secondary Energy¦Electricity¦Coal | 94
Downscaling[REMIND-MAgPIE 3.2-4.6 IntegratedPhysicalDamages (median)] | Fragmented World | ZWE | Secondary Energy¦Electricity¦Coal | EJ/yr | Secondary Energy¦Electricity¦Coal | elec_co2 |  | 2035 | 0 | Secondary Energy¦Electricity¦Coal | 94
Downscaling[REMIND-MAgPIE 3.2-4.6 IntegratedPhysicalDamages (median)] | Fragmented World | ZWE | Secondary Energy¦Electricity¦Coal | EJ/yr | Secondary Energy¦Electricity¦Coal | elec_co2 |  | 2040 | 0 | Secondary Energy¦Electricity¦Coal | 94
Downscaling[REMIND-MAgPIE 3.2-4.6 IntegratedPhysicalDamages (median)] | Fragmented World | ZWE | Secondary Energy¦Electricity¦Coal | EJ/yr | Secondary Energy¦Electricity¦Coal | elec_co2 |  | 2045 | 0 | Secondary Energy¦Electricity¦Coal | 94
Downscaling[REMIND-MAgPIE 3.2-4.6 IntegratedPhysicalDamages (median)] | Fragmented World | ZWE | Secondary Energy¦Electricity¦Coal | EJ/yr | Secondary Energy¦Electricity¦Coal | elec_co2 |  | 2050 | 0.0003 | Secondary Energy¦Electricity¦Coal | 94
Downscaling[REMIND-MAgPIE 3.2-4.6 IntegratedPhysicalDamages (median)] | Fragmented World | ZWE | Secondary Energy¦Electricity¦Coal | EJ/yr | Secondary Energy¦Electricity¦Coal | elec_co2 |  | 2055 | 0.0012 | Secondary Energy¦Electricity¦Coal | 94
Downscaling[REMIND-MAgPIE 3.2-4.6 IntegratedPhysicalDamages (median)] | Fragmented World | ZWE | Secondary Energy¦Electricity¦Coal | EJ/yr | Secondary Energy¦Electricity¦Coal | elec_co2 |  | 2060 | 0.0038 | Secondary Energy¦Electricity¦Coal | 94
Downscaling[REMIND-MAgPIE 3.2-4.6 IntegratedPhysicalDamages (median)] | Fragmented World | ZWE | Secondary Energy¦Electricity¦Coal | EJ/yr | Secondary Energy¦Electricity¦Coal | elec_co2 |  | 2065 | 0.0053 | Secondary Energy¦Electricity¦Coal | 94
Downscaling[REMIND-MAgPIE 3.2-4.6 IntegratedPhysicalDamages (median)] | Fragmented World | ZWE | Secondary Energy¦Electricity¦Coal | EJ/yr | Secondary Energy¦Electricity¦Coal | elec_co2 |  | 2070 | 0.0074 | Secondary Energy¦Electricity¦Coal | 94
Downscaling[REMIND-MAgPIE 3.2-4.6 IntegratedPhysicalDamages (median)] | Fragmented World | ZWE | Secondary Energy¦Electricity¦Coal | EJ/yr | Secondary Energy¦Electricity¦Coal | elec_co2 |  | 2075 | 0.0068 | Secondary Energy¦Electricity¦Coal | 94
Downscaling[REMIND-MAgPIE 3.2-4.6 IntegratedPhysicalDamages (median)] | Fragmented World | ZWE | Secondary Energy¦Electricity¦Coal | EJ/yr | Secondary Energy¦Electricity¦Coal | elec_co2 |  | 2080 | 0.0064 | Secondary Energy¦Electricity¦Coal | 94
Downscaling[REMIND-MAgPIE 3.2-4.6 IntegratedPhysicalDamages (median)] | Fragmented World | ZWE | Secondary Energy¦Electricity¦Coal | EJ/yr | Secondary Energy¦Electricity¦Coal | elec_co2 |  | 2085 | 0.0068 | Secondary Energy¦Electricity¦Coal | 94
Downscaling[REMIND-MAgPIE 3.2-4.6 IntegratedPhysicalDamages (median)] | Fragmented World | ZWE | Secondary Energy¦Electricity¦Coal | EJ/yr | Secondary Energy¦Electricity¦Coal | elec_co2 |  | 2090 | 0.0073 | Secondary Energy¦Electricity¦Coal | 94
Downscaling[REMIND-MAgPIE 3.2-4.6 IntegratedPhysicalDamages (median)] | Fragmented World | ZWE | Secondary Energy¦Electricity¦Coal | EJ/yr | Secondary Energy¦Electricity¦Coal | elec_co2 |  | 2095 | 0.0113 | Secondary Energy¦Electricity¦Coal | 94
Downscaling[REMIND-MAgPIE 3.2-4.6 IntegratedPhysicalDamages (median)] | Fragmented World | ZWE | Secondary Energy¦Electricity¦Coal | EJ/yr | Secondary Energy¦Electricity¦Coal | elec_co2 |  | 2100 | 0.0154 | Secondary Energy¦Electricity¦Coal | 94
Downscaling[REMIND-MAgPIE 3.2-4.6 IntegratedPhysicalDamages (median)] | Fragmented World | ZWE | Secondary Energy¦Electricity¦Gas | EJ/yr | Secondary Energy¦Electricity¦Gas | elec_co2 |  | 2020 | 0 | Secondary Energy¦Electricity¦Gas | 55
Downscaling[REMIND-MAgPIE 3.2-4.6 IntegratedPhysicalDamages (median)] | Fragmented World | ZWE | Secondary Energy¦Electricity¦Gas | EJ/yr | Secondary Energy¦Electricity¦Gas | elec_co2 |  | 2025 | 0 | Secondary Energy¦Electricity¦Gas | 55
Downscaling[REMIND-MAgPIE 3.2-4.6 IntegratedPhysicalDamages (median)] | Fragmented World | ZWE | Secondary Energy¦Electricity¦Gas | EJ/yr | Secondary Energy¦Electricity¦Gas | elec_co2 |  | 2030 | 0.0001 | Secondary Energy¦Electricity¦Gas | 55
Downscaling[REMIND-MAgPIE 3.2-4.6 IntegratedPhysicalDamages (median)] | Fragmented World | ZWE | Secondary Energy¦Electricity¦Gas | EJ/yr | Secondary Energy¦Electricity¦Gas | elec_co2 |  | 2035 | 0.0002 | Secondary Energy¦Electricity¦Gas | 55
Downscaling[REMIND-MAgPIE 3.2-4.6 IntegratedPhysicalDamages (median)] | Fragmented World | ZWE | Secondary Energy¦Electricity¦Gas | EJ/yr | Secondary Energy¦Electricity¦Gas | elec_co2 |  | 2040 | 0.0003 | Secondary Energy¦Electricity¦Gas | 55
Downscaling[REMIND-MAgPIE 3.2-4.6 IntegratedPhysicalDamages (median)] | Fragmented World | ZWE | Secondary Energy¦Electricity¦Gas | EJ/yr | Secondary Energy¦Electricity¦Gas | elec_co2 |  | 2045 | 0.0003 | Secondary Energy¦Electricity¦Gas | 55
Downscaling[REMIND-MAgPIE 3.2-4.6 IntegratedPhysicalDamages (median)] | Fragmented World | ZWE | Secondary Energy¦Electricity¦Gas | EJ/yr | Secondary Energy¦Electricity¦Gas | elec_co2 |  | 2050 | 0.0002 | Secondary Energy¦Electricity¦Gas | 55
Downscaling[REMIND-MAgPIE 3.2-4.6 IntegratedPhysicalDamages (median)] | Fragmented World | ZWE | Secondary Energy¦Electricity¦Gas | EJ/yr | Secondary Energy¦Electricity¦Gas | elec_co2 |  | 2055 | 0.0003 | Secondary Energy¦Electricity¦Gas | 55
Downscaling[REMIND-MAgPIE 3.2-4.6 IntegratedPhysicalDamages (median)] | Fragmented World | ZWE | Secondary Energy¦Electricity¦Gas | EJ/yr | Secondary Energy¦Electricity¦Gas | elec_co2 |  | 2060 | 0.0003 | Secondary Energy¦Electricity¦Gas | 55
Downscaling[REMIND-MAgPIE 3.2-4.6 IntegratedPhysicalDamages (median)] | Fragmented World | ZWE | Secondary Energy¦Electricity¦Gas | EJ/yr | Secondary Energy¦Electricity¦Gas | elec_co2 |  | 2065 | 0.0005 | Secondary Energy¦Electricity¦Gas | 55
Downscaling[REMIND-MAgPIE 3.2-4.6 IntegratedPhysicalDamages (median)] | Fragmented World | ZWE | Secondary Energy¦Electricity¦Gas | EJ/yr | Secondary Energy¦Electricity¦Gas | elec_co2 |  | 2070 | 0.0006 | Secondary Energy¦Electricity¦Gas | 55
Downscaling[REMIND-MAgPIE 3.2-4.6 IntegratedPhysicalDamages (median)] | Fragmented World | ZWE | Secondary Energy¦Electricity¦Gas | EJ/yr | Secondary Energy¦Electricity¦Gas | elec_co2 |  | 2075 | 0.0008 | Secondary Energy¦Electricity¦Gas | 55
Downscaling[REMIND-MAgPIE 3.2-4.6 IntegratedPhysicalDamages (median)] | Fragmented World | ZWE | Secondary Energy¦Electricity¦Gas | EJ/yr | Secondary Energy¦Electricity¦Gas | elec_co2 |  | 2080 | 0.0009 | Secondary Energy¦Electricity¦Gas | 55
Downscaling[REMIND-MAgPIE 3.2-4.6 IntegratedPhysicalDamages (median)] | Fragmented World | ZWE | Secondary Energy¦Electricity¦Gas | EJ/yr | Secondary Energy¦Electricity¦Gas | elec_co2 |  | 2085 | 0.0009 | Secondary Energy¦Electricity¦Gas | 55
Downscaling[REMIND-MAgPIE 3.2-4.6 IntegratedPhysicalDamages (median)] | Fragmented World | ZWE | Secondary Energy¦Electricity¦Gas | EJ/yr | Secondary Energy¦Electricity¦Gas | elec_co2 |  | 2090 | 0.0008 | Secondary Energy¦Electricity¦Gas | 55
Downscaling[REMIND-MAgPIE 3.2-4.6 IntegratedPhysicalDamages (median)] | Fragmented World | ZWE | Secondary Energy¦Electricity¦Gas | EJ/yr | Secondary Energy¦Electricity¦Gas | elec_co2 |  | 2095 | 0.0007 | Secondary Energy¦Electricity¦Gas | 55
Downscaling[REMIND-MAgPIE 3.2-4.6 IntegratedPhysicalDamages (median)] | Fragmented World | ZWE | Secondary Energy¦Electricity¦Gas | EJ/yr | Secondary Energy¦Electricity¦Gas | elec_co2 |  | 2100 | 0.0006 | Secondary Energy¦Electricity¦Gas | 55
Downscaling[REMIND-MAgPIE 3.2-4.6 IntegratedPhysicalDamages (median)] | Fragmented World | ZWE | Secondary Energy¦Electricity¦Oil | EJ/yr | Secondary Energy¦Electricity¦Oil | elec_co2 |  | 2020 | 0 | Secondary Energy¦Electricity¦Oil | 70
Downscaling[REMIND-MAgPIE 3.2-4.6 IntegratedPhysicalDamages (median)] | Fragmented World | ZWE | Secondary Energy¦Electricity¦Oil | EJ/yr | Secondary Energy¦Electricity¦Oil | elec_co2 |  | 2025 | 0 | Secondary Energy¦Electricity¦Oil | 70
Downscaling[REMIND-MAgPIE 3.2-4.6 IntegratedPhysicalDamages (median)] | Fragmented World | ZWE | Secondary Energy¦Electricity¦Oil | EJ/yr | Secondary Energy¦Electricity¦Oil | elec_co2 |  | 2030 | 0 | Secondary Energy¦Electricity¦Oil | 70
Downscaling[REMIND-MAgPIE 3.2-4.6 IntegratedPhysicalDamages (median)] | Fragmented World | ZWE | Secondary Energy¦Electricity¦Oil | EJ/yr | Secondary Energy¦Electricity¦Oil | elec_co2 |  | 2035 | 0 | Secondary Energy¦Electricity¦Oil | 70
Downscaling[REMIND-MAgPIE 3.2-4.6 IntegratedPhysicalDamages (median)] | Fragmented World | ZWE | Secondary Energy¦Electricity¦Oil | EJ/yr | Secondary Energy¦Electricity¦Oil | elec_co2 |  | 2040 | 0 | Secondary Energy¦Electricity¦Oil | 70
Downscaling[REMIND-MAgPIE 3.2-4.6 IntegratedPhysicalDamages (median)] | Fragmented World | ZWE | Secondary Energy¦Electricity¦Oil | EJ/yr | Secondary Energy¦Electricity¦Oil | elec_co2 |  | 2045 | 0 | Secondary Energy¦Electricity¦Oil | 70
Downscaling[REMIND-MAgPIE 3.2-4.6 IntegratedPhysicalDamages (median)] | Fragmented World | ZWE | Secondary Energy¦Electricity¦Oil | EJ/yr | Secondary Energy¦Electricity¦Oil | elec_co2 |  | 2050 | 0 | Secondary Energy¦Electricity¦Oil | 70
Downscaling[REMIND-MAgPIE 3.2-4.6 IntegratedPhysicalDamages (median)] | Fragmented World | ZWE | Secondary Energy¦Electricity¦Oil | EJ/yr | Secondary Energy¦Electricity¦Oil | elec_co2 |  | 2055 | 0 | Secondary Energy¦Electricity¦Oil | 70
Downscaling[REMIND-MAgPIE 3.2-4.6 IntegratedPhysicalDamages (median)] | Fragmented World | ZWE | Secondary Energy¦Electricity¦Oil | EJ/yr | Secondary Energy¦Electricity¦Oil | elec_co2 |  | 2060 | 0 | Secondary Energy¦Electricity¦Oil | 70
Downscaling[REMIND-MAgPIE 3.2-4.6 IntegratedPhysicalDamages (median)] | Fragmented World | ZWE | Secondary Energy¦Electricity¦Oil | EJ/yr | Secondary Energy¦Electricity¦Oil | elec_co2 |  | 2065 | 0 | Secondary Energy¦Electricity¦Oil | 70
Downscaling[REMIND-MAgPIE 3.2-4.6 IntegratedPhysicalDamages (median)] | Fragmented World | ZWE | Secondary Energy¦Electricity¦Oil | EJ/yr | Secondary Energy¦Electricity¦Oil | elec_co2 |  | 2070 | 0 | Secondary Energy¦Electricity¦Oil | 70
Downscaling[REMIND-MAgPIE 3.2-4.6 IntegratedPhysicalDamages (median)] | Fragmented World | ZWE | Secondary Energy¦Electricity¦Oil | EJ/yr | Secondary Energy¦Electricity¦Oil | elec_co2 |  | 2075 | 0 | Secondary Energy¦Electricity¦Oil | 70
Downscaling[REMIND-MAgPIE 3.2-4.6 IntegratedPhysicalDamages (median)] | Fragmented World | ZWE | Secondary Energy¦Electricity¦Oil | EJ/yr | Secondary Energy¦Electricity¦Oil | elec_co2 |  | 2080 | 0 | Secondary Energy¦Electricity¦Oil | 70
Downscaling[REMIND-MAgPIE 3.2-4.6 IntegratedPhysicalDamages (median)] | Fragmented World | ZWE | Secondary Energy¦Electricity¦Oil | EJ/yr | Secondary Energy¦Electricity¦Oil | elec_co2 |  | 2085 | 0 | Secondary Energy¦Electricity¦Oil | 70
Downscaling[REMIND-MAgPIE 3.2-4.6 IntegratedPhysicalDamages (median)] | Fragmented World | ZWE | Secondary Energy¦Electricity¦Oil | EJ/yr | Secondary Energy¦Electricity¦Oil | elec_co2 |  | 2090 | 0 | Secondary Energy¦Electricity¦Oil | 70
Downscaling[REMIND-MAgPIE 3.2-4.6 IntegratedPhysicalDamages (median)] | Fragmented World | ZWE | Secondary Energy¦Electricity¦Oil | EJ/yr | Secondary Energy¦Electricity¦Oil | elec_co2 |  | 2095 | 0 | Secondary Energy¦Electricity¦Oil | 70
Downscaling[REMIND-MAgPIE 3.2-4.6 IntegratedPhysicalDamages (median)] | Fragmented World | ZWE | Secondary Energy¦Electricity¦Oil | EJ/yr | Secondary Energy¦Electricity¦Oil | elec_co2 |  | 2100 | 0 | Secondary Energy¦Electricity¦Oil | 70
Downscaling[REMIND-MAgPIE 3.2-4.6 IntegratedPhysicalDamages (median)] | Fragmented World | ZWE | Price¦Primary Energy¦Biomass | US$2010/GJ | Price¦Primary Energy¦Biomass | fuel_supply | bioenergy | 2020 | 5.3799 | Price¦Primary Energy¦Biomass
Downscaling[REMIND-MAgPIE 3.2-4.6 IntegratedPhysicalDamages (median)] | Fragmented World | ZWE | Price¦Primary Energy¦Biomass | US$2010/GJ | Price¦Primary Energy¦Biomass | fuel_supply | bioenergy | 2025 | 5.7255 | Price¦Primary Energy¦Biomass
Downscaling[REMIND-MAgPIE 3.2-4.6 IntegratedPhysicalDamages (median)] | Fragmented World | ZWE | Price¦Primary Energy¦Biomass | US$2010/GJ | Price¦Primary Energy¦Biomass | fuel_supply | bioenergy | 2030 | 5.1289 | Price¦Primary Energy¦Biomass
Downscaling[REMIND-MAgPIE 3.2-4.6 IntegratedPhysicalDamages (median)] | Fragmented World | ZWE | Price¦Primary Energy¦Biomass | US$2010/GJ | Price¦Primary Energy¦Biomass | fuel_supply | bioenergy | 2035 | 4.734 | Price¦Primary Energy¦Biomass
Downscaling[REMIND-MAgPIE 3.2-4.6 IntegratedPhysicalDamages (median)] | Fragmented World | ZWE | Price¦Primary Energy¦Biomass | US$2010/GJ | Price¦Primary Energy¦Biomass | fuel_supply | bioenergy | 2040 | 5.146 | Price¦Primary Energy¦Biomass
Downscaling[REMIND-MAgPIE 3.2-4.6 IntegratedPhysicalDamages (median)] | Fragmented World | ZWE | Price¦Primary Energy¦Biomass | US$2010/GJ | Price¦Primary Energy¦Biomass | fuel_supply | bioenergy | 2045 | 5.8974 | Price¦Primary Energy¦Biomass
Downscaling[REMIND-MAgPIE 3.2-4.6 IntegratedPhysicalDamages (median)] | Fragmented World | ZWE | Price¦Primary Energy¦Biomass | US$2010/GJ | Price¦Primary Energy¦Biomass | fuel_supply | bioenergy | 2050 | 6.5883 | Price¦Primary Energy¦Biomass
Downscaling[REMIND-MAgPIE 3.2-4.6 IntegratedPhysicalDamages (median)] | Fragmented World | ZWE | Price¦Primary Energy¦Biomass | US$2010/GJ | Price¦Primary Energy¦Biomass | fuel_supply | bioenergy | 2055 | 8.2953 | Price¦Primary Energy¦Biomass
Downscaling[REMIND-MAgPIE 3.2-4.6 IntegratedPhysicalDamages (median)] | Fragmented World | ZWE | Price¦Primary Energy¦Biomass | US$2010/GJ | Price¦Primary Energy¦Biomass | fuel_supply | bioenergy | 2060 | 14.1124 | Price¦Primary Energy¦Biomass
Downscaling[REMIND-MAgPIE 3.2-4.6 IntegratedPhysicalDamages (median)] | Fragmented World | ZWE | Price¦Primary Energy¦Biomass | US$2010/GJ | Price¦Primary Energy¦Biomass | fuel_supply | bioenergy | 2065 | 14.4529 | Price¦Primary Energy¦Biomass
Downscaling[REMIND-MAgPIE 3.2-4.6 IntegratedPhysicalDamages (median)] | Fragmented World | ZWE | Price¦Primary Energy¦Biomass | US$2010/GJ | Price¦Primary Energy¦Biomass | fuel_supply | bioenergy | 2070 | 14.7934 | Price¦Primary Energy¦Biomass
Downscaling[REMIND-MAgPIE 3.2-4.6 IntegratedPhysicalDamages (median)] | Fragmented World | ZWE | Price¦Primary Energy¦Biomass | US$2010/GJ | Price¦Primary Energy¦Biomass | fuel_supply | bioenergy | 2075 | 14.9008 | Price¦Primary Energy¦Biomass
Downscaling[REMIND-MAgPIE 3.2-4.6 IntegratedPhysicalDamages (median)] | Fragmented World | ZWE | Price¦Primary Energy¦Biomass | US$2010/GJ | Price¦Primary Energy¦Biomass | fuel_supply | bioenergy | 2080 | 15.0082 | Price¦Primary Energy¦Biomass
Downscaling[REMIND-MAgPIE 3.2-4.6 IntegratedPhysicalDamages (median)] | Fragmented World | ZWE | Price¦Primary Energy¦Biomass | US$2010/GJ | Price¦Primary Energy¦Biomass | fuel_supply | bioenergy | 2085 | 14.6652 | Price¦Primary Energy¦Biomass
Downscaling[REMIND-MAgPIE 3.2-4.6 IntegratedPhysicalDamages (median)] | Fragmented World | ZWE | Price¦Primary Energy¦Biomass | US$2010/GJ | Price¦Primary Energy¦Biomass | fuel_supply | bioenergy | 2090 | 14.3223 | Price¦Primary Energy¦Biomass
Downscaling[REMIND-MAgPIE 3.2-4.6 IntegratedPhysicalDamages (median)] | Fragmented World | ZWE | Price¦Primary Energy¦Biomass | US$2010/GJ | Price¦Primary Energy¦Biomass | fuel_supply | bioenergy | 2095 | 13.7376 | Price¦Primary Energy¦Biomass
Downscaling[REMIND-MAgPIE 3.2-4.6 IntegratedPhysicalDamages (median)] | Fragmented World | ZWE | Price¦Primary Energy¦Biomass | US$2010/GJ | Price¦Primary Energy¦Biomass | fuel_supply | bioenergy | 2100 | 13.153 | Price¦Primary Energy¦Biomass
Downscaling[REMIND-MAgPIE 3.2-4.6 IntegratedPhysicalDamages (median)] | Fragmented World | ZWE | Price¦Primary Energy¦Coal | US$2010/GJ | Price¦Primary Energy¦Coal | fuel_supply | coal | 2020 | 2.0344 | Price¦Primary Energy¦Coal
Downscaling[REMIND-MAgPIE 3.2-4.6 IntegratedPhysicalDamages (median)] | Fragmented World | ZWE | Price¦Primary Energy¦Coal | US$2010/GJ | Price¦Primary Energy¦Coal | fuel_supply | coal | 2025 | 2.2207 | Price¦Primary Energy¦Coal
Downscaling[REMIND-MAgPIE 3.2-4.6 IntegratedPhysicalDamages (median)] | Fragmented World | ZWE | Price¦Primary Energy¦Coal | US$2010/GJ | Price¦Primary Energy¦Coal | fuel_supply | coal | 2030 | 2.2579 | Price¦Primary Energy¦Coal
Downscaling[REMIND-MAgPIE 3.2-4.6 IntegratedPhysicalDamages (median)] | Fragmented World | ZWE | Price¦Primary Energy¦Coal | US$2010/GJ | Price¦Primary Energy¦Coal | fuel_supply | coal | 2035 | 2.2496 | Price¦Primary Energy¦Coal
Downscaling[REMIND-MAgPIE 3.2-4.6 IntegratedPhysicalDamages (median)] | Fragmented World | ZWE | Price¦Primary Energy¦Coal | US$2010/GJ | Price¦Primary Energy¦Coal | fuel_supply | coal | 2040 | 1.791 | Price¦Primary Energy¦Coal
Downscaling[REMIND-MAgPIE 3.2-4.6 IntegratedPhysicalDamages (median)] | Fragmented World | ZWE | Price¦Primary Energy¦Coal | US$2010/GJ | Price¦Primary Energy¦Coal | fuel_supply | coal | 2045 | 1.6065 | Price¦Primary Energy¦Coal
Downscaling[REMIND-MAgPIE 3.2-4.6 IntegratedPhysicalDamages (median)] | Fragmented World | ZWE | Price¦Primary Energy¦Coal | US$2010/GJ | Price¦Primary Energy¦Coal | fuel_supply | coal | 2050 | 1.8856 | Price¦Primary Energy¦Coal
Downscaling[REMIND-MAgPIE 3.2-4.6 IntegratedPhysicalDamages (median)] | Fragmented World | ZWE | Price¦Primary Energy¦Coal | US$2010/GJ | Price¦Primary Energy¦Coal | fuel_supply | coal | 2055 | 1.7407 | Price¦Primary Energy¦Coal
Downscaling[REMIND-MAgPIE 3.2-4.6 IntegratedPhysicalDamages (median)] | Fragmented World | ZWE | Price¦Primary Energy¦Coal | US$2010/GJ | Price¦Primary Energy¦Coal | fuel_supply | coal | 2060 | 2.3799 | Price¦Primary Energy¦Coal
Downscaling[REMIND-MAgPIE 3.2-4.6 IntegratedPhysicalDamages (median)] | Fragmented World | ZWE | Price¦Primary Energy¦Coal | US$2010/GJ | Price¦Primary Energy¦Coal | fuel_supply | coal | 2065 | 2.4298 | Price¦Primary Energy¦Coal
Downscaling[REMIND-MAgPIE 3.2-4.6 IntegratedPhysicalDamages (median)] | Fragmented World | ZWE | Price¦Primary Energy¦Coal | US$2010/GJ | Price¦Primary Energy¦Coal | fuel_supply | coal | 2070 | 2.4798 | Price¦Primary Energy¦Coal
Downscaling[REMIND-MAgPIE 3.2-4.6 IntegratedPhysicalDamages (median)] | Fragmented World | ZWE | Price¦Primary Energy¦Coal | US$2010/GJ | Price¦Primary Energy¦Coal | fuel_supply | coal | 2075 | 2.4354 | Price¦Primary Energy¦Coal
Downscaling[REMIND-MAgPIE 3.2-4.6 IntegratedPhysicalDamages (median)] | Fragmented World | ZWE | Price¦Primary Energy¦Coal | US$2010/GJ | Price¦Primary Energy¦Coal | fuel_supply | coal | 2080 | 2.3911 | Price¦Primary Energy¦Coal
Downscaling[REMIND-MAgPIE 3.2-4.6 IntegratedPhysicalDamages (median)] | Fragmented World | ZWE | Price¦Primary Energy¦Coal | US$2010/GJ | Price¦Primary Energy¦Coal | fuel_supply | coal | 2085 | 2.3793 | Price¦Primary Energy¦Coal
Downscaling[REMIND-MAgPIE 3.2-4.6 IntegratedPhysicalDamages (median)] | Fragmented World | ZWE | Price¦Primary Energy¦Coal | US$2010/GJ | Price¦Primary Energy¦Coal | fuel_supply | coal | 2090 | 2.3674 | Price¦Primary Energy¦Coal
Downscaling[REMIND-MAgPIE 3.2-4.6 IntegratedPhysicalDamages (median)] | Fragmented World | ZWE | Price¦Primary Energy¦Coal | US$2010/GJ | Price¦Primary Energy¦Coal | fuel_supply | coal | 2095 | 2.3416 | Price¦Primary Energy¦Coal
Downscaling[REMIND-MAgPIE 3.2-4.6 IntegratedPhysicalDamages (median)] | Fragmented World | ZWE | Price¦Primary Energy¦Coal | US$2010/GJ | Price¦Primary Energy¦Coal | fuel_supply | coal | 2100 | 2.3157 | Price¦Primary Energy¦Coal
Downscaling[REMIND-MAgPIE 3.2-4.6 IntegratedPhysicalDamages (median)] | Fragmented World | ZWE | Price¦Primary Energy¦Gas | US$2010/GJ | Price¦Primary Energy¦Gas | fuel_supply | gas | 2020 | 3.9711 | Price¦Primary Energy¦Gas
Downscaling[REMIND-MAgPIE 3.2-4.6 IntegratedPhysicalDamages (median)] | Fragmented World | ZWE | Price¦Primary Energy¦Gas | US$2010/GJ | Price¦Primary Energy¦Gas | fuel_supply | gas | 2025 | 4.682 | Price¦Primary Energy¦Gas
Downscaling[REMIND-MAgPIE 3.2-4.6 IntegratedPhysicalDamages (median)] | Fragmented World | ZWE | Price¦Primary Energy¦Gas | US$2010/GJ | Price¦Primary Energy¦Gas | fuel_supply | gas | 2030 | 4.6153 | Price¦Primary Energy¦Gas
Downscaling[REMIND-MAgPIE 3.2-4.6 IntegratedPhysicalDamages (median)] | Fragmented World | ZWE | Price¦Primary Energy¦Gas | US$2010/GJ | Price¦Primary Energy¦Gas | fuel_supply | gas | 2035 | 5.1579 | Price¦Primary Energy¦Gas
Downscaling[REMIND-MAgPIE 3.2-4.6 IntegratedPhysicalDamages (median)] | Fragmented World | ZWE | Price¦Primary Energy¦Gas | US$2010/GJ | Price¦Primary Energy¦Gas | fuel_supply | gas | 2040 | 5.1806 | Price¦Primary Energy¦Gas
Downscaling[REMIND-MAgPIE 3.2-4.6 IntegratedPhysicalDamages (median)] | Fragmented World | ZWE | Price¦Primary Energy¦Gas | US$2010/GJ | Price¦Primary Energy¦Gas | fuel_supply | gas | 2045 | 5.5095 | Price¦Primary Energy¦Gas
Downscaling[REMIND-MAgPIE 3.2-4.6 IntegratedPhysicalDamages (median)] | Fragmented World | ZWE | Price¦Primary Energy¦Gas | US$2010/GJ | Price¦Primary Energy¦Gas | fuel_supply | gas | 2050 | 5.3321 | Price¦Primary Energy¦Gas
Downscaling[REMIND-MAgPIE 3.2-4.6 IntegratedPhysicalDamages (median)] | Fragmented World | ZWE | Price¦Primary Energy¦Gas | US$2010/GJ | Price¦Primary Energy¦Gas | fuel_supply | gas | 2055 | 5.1763 | Price¦Primary Energy¦Gas
Downscaling[REMIND-MAgPIE 3.2-4.6 IntegratedPhysicalDamages (median)] | Fragmented World | ZWE | Price¦Primary Energy¦Gas | US$2010/GJ | Price¦Primary Energy¦Gas | fuel_supply | gas | 2060 | 5.9523 | Price¦Primary Energy¦Gas
Downscaling[REMIND-MAgPIE 3.2-4.6 IntegratedPhysicalDamages (median)] | Fragmented World | ZWE | Price¦Primary Energy¦Gas | US$2010/GJ | Price¦Primary Energy¦Gas | fuel_supply | gas | 2065 | 5.8333 | Price¦Primary Energy¦Gas
Downscaling[REMIND-MAgPIE 3.2-4.6 IntegratedPhysicalDamages (median)] | Fragmented World | ZWE | Price¦Primary Energy¦Gas | US$2010/GJ | Price¦Primary Energy¦Gas | fuel_supply | gas | 2070 | 5.7142 | Price¦Primary Energy¦Gas
Downscaling[REMIND-MAgPIE 3.2-4.6 IntegratedPhysicalDamages (median)] | Fragmented World | ZWE | Price¦Primary Energy¦Gas | US$2010/GJ | Price¦Primary Energy¦Gas | fuel_supply | gas | 2075 | 5.7313 | Price¦Primary Energy¦Gas
Downscaling[REMIND-MAgPIE 3.2-4.6 IntegratedPhysicalDamages (median)] | Fragmented World | ZWE | Price¦Primary Energy¦Gas | US$2010/GJ | Price¦Primary Energy¦Gas | fuel_supply | gas | 2080 | 5.7484 | Price¦Primary Energy¦Gas
Downscaling[REMIND-MAgPIE 3.2-4.6 IntegratedPhysicalDamages (median)] | Fragmented World | ZWE | Price¦Primary Energy¦Gas | US$2010/GJ | Price¦Primary Energy¦Gas | fuel_supply | gas | 2085 | 5.7743 | Price¦Primary Energy¦Gas
Downscaling[REMIND-MAgPIE 3.2-4.6 IntegratedPhysicalDamages (median)] | Fragmented World | ZWE | Price¦Primary Energy¦Gas | US$2010/GJ | Price¦Primary Energy¦Gas | fuel_supply | gas | 2090 | 5.8002 | Price¦Primary Energy¦Gas
Downscaling[REMIND-MAgPIE 3.2-4.6 IntegratedPhysicalDamages (median)] | Fragmented World | ZWE | Price¦Primary Energy¦Gas | US$2010/GJ | Price¦Primary Energy¦Gas | fuel_supply | gas | 2095 | 5.8457 | Price¦Primary Energy¦Gas
Downscaling[REMIND-MAgPIE 3.2-4.6 IntegratedPhysicalDamages (median)] | Fragmented World | ZWE | Price¦Primary Energy¦Gas | US$2010/GJ | Price¦Primary Energy¦Gas | fuel_supply | gas | 2100 | 5.8912 | Price¦Primary Energy¦Gas
Downscaling[REMIND-MAgPIE 3.2-4.6 IntegratedPhysicalDamages (median)] | Fragmented World | ZWE | Price¦Secondary Energy¦Liquids¦Oil | US$2010/GJ | Price¦Secondary Energy¦Liquids¦Oil | fuel_supply | oil | 2020 | 65.1894 | Price¦Secondary Energy¦Liquids¦Oil
Downscaling[REMIND-MAgPIE 3.2-4.6 IntegratedPhysicalDamages (median)] | Fragmented World | ZWE | Price¦Secondary Energy¦Liquids¦Oil | US$2010/GJ | Price¦Secondary Energy¦Liquids¦Oil | fuel_supply | oil | 2025 | 74.0652 | Price¦Secondary Energy¦Liquids¦Oil
Downscaling[REMIND-MAgPIE 3.2-4.6 IntegratedPhysicalDamages (median)] | Fragmented World | ZWE | Price¦Secondary Energy¦Liquids¦Oil | US$2010/GJ | Price¦Secondary Energy¦Liquids¦Oil | fuel_supply | oil | 2030 | 82.7737 | Price¦Secondary Energy¦Liquids¦Oil
Downscaling[REMIND-MAgPIE 3.2-4.6 IntegratedPhysicalDamages (median)] | Fragmented World | ZWE | Price¦Secondary Energy¦Liquids¦Oil | US$2010/GJ | Price¦Secondary Energy¦Liquids¦Oil | fuel_supply | oil | 2035 | 71.9272 | Price¦Secondary Energy¦Liquids¦Oil
Downscaling[REMIND-MAgPIE 3.2-4.6 IntegratedPhysicalDamages (median)] | Fragmented World | ZWE | Price¦Secondary Energy¦Liquids¦Oil | US$2010/GJ | Price¦Secondary Energy¦Liquids¦Oil | fuel_supply | oil | 2040 | 88.1909 | Price¦Secondary Energy¦Liquids¦Oil
Downscaling[REMIND-MAgPIE 3.2-4.6 IntegratedPhysicalDamages (median)] | Fragmented World | ZWE | Price¦Secondary Energy¦Liquids¦Oil | US$2010/GJ | Price¦Secondary Energy¦Liquids¦Oil | fuel_supply | oil | 2045 | 99.7214 | Price¦Secondary Energy¦Liquids¦Oil
Downscaling[REMIND-MAgPIE 3.2-4.6 IntegratedPhysicalDamages (median)] | Fragmented World | ZWE | Price¦Secondary Energy¦Liquids¦Oil | US$2010/GJ | Price¦Secondary Energy¦Liquids¦Oil | fuel_supply | oil | 2050 | 105.0223 | Price¦Secondary Energy¦Liquids¦Oil
Downscaling[REMIND-MAgPIE 3.2-4.6 IntegratedPhysicalDamages (median)] | Fragmented World | ZWE | Price¦Secondary Energy¦Liquids¦Oil | US$2010/GJ | Price¦Secondary Energy¦Liquids¦Oil | fuel_supply | oil | 2055 | 121.3364 | Price¦Secondary Energy¦Liquids¦Oil
Downscaling[REMIND-MAgPIE 3.2-4.6 IntegratedPhysicalDamages (median)] | Fragmented World | ZWE | Price¦Secondary Energy¦Liquids¦Oil | US$2010/GJ | Price¦Secondary Energy¦Liquids¦Oil | fuel_supply | oil | 2060 | 178.816 | Price¦Secondary Energy¦Liquids¦Oil
Downscaling[REMIND-MAgPIE 3.2-4.6 IntegratedPhysicalDamages (median)] | Fragmented World | ZWE | Price¦Secondary Energy¦Liquids¦Oil | US$2010/GJ | Price¦Secondary Energy¦Liquids¦Oil | fuel_supply | oil | 2065 | 216.0919 | Price¦Secondary Energy¦Liquids¦Oil
Downscaling[REMIND-MAgPIE 3.2-4.6 IntegratedPhysicalDamages (median)] | Fragmented World | ZWE | Price¦Secondary Energy¦Liquids¦Oil | US$2010/GJ | Price¦Secondary Energy¦Liquids¦Oil | fuel_supply | oil | 2070 | 253.3679 | Price¦Secondary Energy¦Liquids¦Oil
Downscaling[REMIND-MAgPIE 3.2-4.6 IntegratedPhysicalDamages (median)] | Fragmented World | ZWE | Price¦Secondary Energy¦Liquids¦Oil | US$2010/GJ | Price¦Secondary Energy¦Liquids¦Oil | fuel_supply | oil | 2075 | 256.0747 | Price¦Secondary Energy¦Liquids¦Oil
Downscaling[REMIND-MAgPIE 3.2-4.6 IntegratedPhysicalDamages (median)] | Fragmented World | ZWE | Price¦Secondary Energy¦Liquids¦Oil | US$2010/GJ | Price¦Secondary Energy¦Liquids¦Oil | fuel_supply | oil | 2080 | 258.7814 | Price¦Secondary Energy¦Liquids¦Oil
Downscaling[REMIND-MAgPIE 3.2-4.6 IntegratedPhysicalDamages (median)] | Fragmented World | ZWE | Price¦Secondary Energy¦Liquids¦Oil | US$2010/GJ | Price¦Secondary Energy¦Liquids¦Oil | fuel_supply | oil | 2085 | 258.1191 | Price¦Secondary Energy¦Liquids¦Oil
Downscaling[REMIND-MAgPIE 3.2-4.6 IntegratedPhysicalDamages (median)] | Fragmented World | ZWE | Price¦Secondary Energy¦Liquids¦Oil | US$2010/GJ | Price¦Secondary Energy¦Liquids¦Oil | fuel_supply | oil | 2090 | 257.4569 | Price¦Secondary Energy¦Liquids¦Oil
Downscaling[REMIND-MAgPIE 3.2-4.6 IntegratedPhysicalDamages (median)] | Fragmented World | ZWE | Price¦Secondary Energy¦Liquids¦Oil | US$2010/GJ | Price¦Secondary Energy¦Liquids¦Oil | fuel_supply | oil | 2095 | 268.9149 | Price¦Secondary Energy¦Liquids¦Oil
Downscaling[REMIND-MAgPIE 3.2-4.6 IntegratedPhysicalDamages (median)] | Fragmented World | ZWE | Price¦Secondary Energy¦Liquids¦Oil | US$2010/GJ | Price¦Secondary Energy¦Liquids¦Oil | fuel_supply | oil | 2100 | 280.3729 | Price¦Secondary Energy¦Liquids¦Oil
Downscaling[REMIND-MAgPIE 3.2-4.6 IntegratedPhysicalDamages (median)] | Fragmented World | ZWE | Emissions¦CO2 | Mt CO2/yr | Emissions¦CO2 | scenarios - CO2 abatement | CO2 | 2020 | 185.2399 | Emissions¦CO2
Downscaling[REMIND-MAgPIE 3.2-4.6 IntegratedPhysicalDamages (median)] | Fragmented World | ZWE | Emissions¦CO2 | Mt CO2/yr | Emissions¦CO2 | scenarios - CO2 abatement | CO2 | 2025 | 223.6041 | Emissions¦CO2
Downscaling[REMIND-MAgPIE 3.2-4.6 IntegratedPhysicalDamages (median)] | Fragmented World | ZWE | Emissions¦CO2 | Mt CO2/yr | Emissions¦CO2 | scenarios - CO2 abatement | CO2 | 2030 | 309.3972 | Emissions¦CO2
Downscaling[REMIND-MAgPIE 3.2-4.6 IntegratedPhysicalDamages (median)] | Fragmented World | ZWE | Emissions¦CO2 | Mt CO2/yr | Emissions¦CO2 | scenarios - CO2 abatement | CO2 | 2035 | 162.822 | Emissions¦CO2
Downscaling[REMIND-MAgPIE 3.2-4.6 IntegratedPhysicalDamages (median)] | Fragmented World | ZWE | Emissions¦CO2 | Mt CO2/yr | Emissions¦CO2 | scenarios - CO2 abatement | CO2 | 2040 | 162.875 | Emissions¦CO2
Downscaling[REMIND-MAgPIE 3.2-4.6 IntegratedPhysicalDamages (median)] | Fragmented World | ZWE | Emissions¦CO2 | Mt CO2/yr | Emissions¦CO2 | scenarios - CO2 abatement | CO2 | 2045 | 169.4949 | Emissions¦CO2
Downscaling[REMIND-MAgPIE 3.2-4.6 IntegratedPhysicalDamages (median)] | Fragmented World | ZWE | Emissions¦CO2 | Mt CO2/yr | Emissions¦CO2 | scenarios - CO2 abatement | CO2 | 2050 | 180.6924 | Emissions¦CO2
Downscaling[REMIND-MAgPIE 3.2-4.6 IntegratedPhysicalDamages (median)] | Fragmented World | ZWE | Emissions¦CO2 | Mt CO2/yr | Emissions¦CO2 | scenarios - CO2 abatement | CO2 | 2055 | 188.2237 | Emissions¦CO2
Downscaling[REMIND-MAgPIE 3.2-4.6 IntegratedPhysicalDamages (median)] | Fragmented World | ZWE | Emissions¦CO2 | Mt CO2/yr | Emissions¦CO2 | scenarios - CO2 abatement | CO2 | 2060 | 192.9383 | Emissions¦CO2
Downscaling[REMIND-MAgPIE 3.2-4.6 IntegratedPhysicalDamages (median)] | Fragmented World | ZWE | Emissions¦CO2 | Mt CO2/yr | Emissions¦CO2 | scenarios - CO2 abatement | CO2 | 2065 | 194.6967 | Emissions¦CO2
Downscaling[REMIND-MAgPIE 3.2-4.6 IntegratedPhysicalDamages (median)] | Fragmented World | ZWE | Emissions¦CO2 | Mt CO2/yr | Emissions¦CO2 | scenarios - CO2 abatement | CO2 | 2070 | 194.3255 | Emissions¦CO2
Downscaling[REMIND-MAgPIE 3.2-4.6 IntegratedPhysicalDamages (median)] | Fragmented World | ZWE | Emissions¦CO2 | Mt CO2/yr | Emissions¦CO2 | scenarios - CO2 abatement | CO2 | 2075 | 190.4365 | Emissions¦CO2
Downscaling[REMIND-MAgPIE 3.2-4.6 IntegratedPhysicalDamages (median)] | Fragmented World | ZWE | Emissions¦CO2 | Mt CO2/yr | Emissions¦CO2 | scenarios - CO2 abatement | CO2 | 2080 | 187.2092 | Emissions¦CO2
Downscaling[REMIND-MAgPIE 3.2-4.6 IntegratedPhysicalDamages (median)] | Fragmented World | ZWE | Emissions¦CO2 | Mt CO2/yr | Emissions¦CO2 | scenarios - CO2 abatement | CO2 | 2085 | 182.8765 | Emissions¦CO2
Downscaling[REMIND-MAgPIE 3.2-4.6 IntegratedPhysicalDamages (median)] | Fragmented World | ZWE | Emissions¦CO2 | Mt CO2/yr | Emissions¦CO2 | scenarios - CO2 abatement | CO2 | 2090 | 179.066 | Emissions¦CO2
Downscaling[REMIND-MAgPIE 3.2-4.6 IntegratedPhysicalDamages (median)] | Fragmented World | ZWE | Emissions¦CO2 | Mt CO2/yr | Emissions¦CO2 | scenarios - CO2 abatement | CO2 | 2095 | 174.9576 | Emissions¦CO2
Downscaling[REMIND-MAgPIE 3.2-4.6 IntegratedPhysicalDamages (median)] | Fragmented World | ZWE | Emissions¦CO2 | Mt CO2/yr | Emissions¦CO2 | scenarios - CO2 abatement | CO2 | 2100 | 171.7983 | Emissions¦CO2
Downscaling[REMIND-MAgPIE 3.2-4.6 IntegratedPhysicalDamages (median)] | Fragmented World | ZWE | Emissions¦CO2¦Energy | Mt CO2/yr | Emissions¦CO2¦Energy | scenarios - CO2 abatement | CO2 | 2020 | 23.8447 | Emissions¦CO2¦Energy
Downscaling[REMIND-MAgPIE 3.2-4.6 IntegratedPhysicalDamages (median)] | Fragmented World | ZWE | Emissions¦CO2¦Energy | Mt CO2/yr | Emissions¦CO2¦Energy | scenarios - CO2 abatement | CO2 | 2025 | 72.2005 | Emissions¦CO2¦Energy
Downscaling[REMIND-MAgPIE 3.2-4.6 IntegratedPhysicalDamages (median)] | Fragmented World | ZWE | Emissions¦CO2¦Energy | Mt CO2/yr | Emissions¦CO2¦Energy | scenarios - CO2 abatement | CO2 | 2030 | 155.925 | Emissions¦CO2¦Energy
Downscaling[REMIND-MAgPIE 3.2-4.6 IntegratedPhysicalDamages (median)] | Fragmented World | ZWE | Emissions¦CO2¦Energy | Mt CO2/yr | Emissions¦CO2¦Energy | scenarios - CO2 abatement | CO2 | 2035 | 19.0712 | Emissions¦CO2¦Energy
Downscaling[REMIND-MAgPIE 3.2-4.6 IntegratedPhysicalDamages (median)] | Fragmented World | ZWE | Emissions¦CO2¦Energy | Mt CO2/yr | Emissions¦CO2¦Energy | scenarios - CO2 abatement | CO2 | 2040 | 18.7733 | Emissions¦CO2¦Energy
Downscaling[REMIND-MAgPIE 3.2-4.6 IntegratedPhysicalDamages (median)] | Fragmented World | ZWE | Emissions¦CO2¦Energy | Mt CO2/yr | Emissions¦CO2¦Energy | scenarios - CO2 abatement | CO2 | 2045 | 25.2379 | Emissions¦CO2¦Energy
Downscaling[REMIND-MAgPIE 3.2-4.6 IntegratedPhysicalDamages (median)] | Fragmented World | ZWE | Emissions¦CO2¦Energy | Mt CO2/yr | Emissions¦CO2¦Energy | scenarios - CO2 abatement | CO2 | 2050 | 35.4383 | Emissions¦CO2¦Energy
Downscaling[REMIND-MAgPIE 3.2-4.6 IntegratedPhysicalDamages (median)] | Fragmented World | ZWE | Emissions¦CO2¦Energy | Mt CO2/yr | Emissions¦CO2¦Energy | scenarios - CO2 abatement | CO2 | 2055 | 41.4448 | Emissions¦CO2¦Energy
Downscaling[REMIND-MAgPIE 3.2-4.6 IntegratedPhysicalDamages (median)] | Fragmented World | ZWE | Emissions¦CO2¦Energy | Mt CO2/yr | Emissions¦CO2¦Energy | scenarios - CO2 abatement | CO2 | 2060 | 45.0673 | Emissions¦CO2¦Energy
Downscaling[REMIND-MAgPIE 3.2-4.6 IntegratedPhysicalDamages (median)] | Fragmented World | ZWE | Emissions¦CO2¦Energy | Mt CO2/yr | Emissions¦CO2¦Energy | scenarios - CO2 abatement | CO2 | 2065 | 45.2226 | Emissions¦CO2¦Energy
Downscaling[REMIND-MAgPIE 3.2-4.6 IntegratedPhysicalDamages (median)] | Fragmented World | ZWE | Emissions¦CO2¦Energy | Mt CO2/yr | Emissions¦CO2¦Energy | scenarios - CO2 abatement | CO2 | 2070 | 43.2838 | Emissions¦CO2¦Energy
Downscaling[REMIND-MAgPIE 3.2-4.6 IntegratedPhysicalDamages (median)] | Fragmented World | ZWE | Emissions¦CO2¦Energy | Mt CO2/yr | Emissions¦CO2¦Energy | scenarios - CO2 abatement | CO2 | 2075 | 38.6361 | Emissions¦CO2¦Energy
Downscaling[REMIND-MAgPIE 3.2-4.6 IntegratedPhysicalDamages (median)] | Fragmented World | ZWE | Emissions¦CO2¦Energy | Mt CO2/yr | Emissions¦CO2¦Energy | scenarios - CO2 abatement | CO2 | 2080 | 34.6349 | Emissions¦CO2¦Energy
Downscaling[REMIND-MAgPIE 3.2-4.6 IntegratedPhysicalDamages (median)] | Fragmented World | ZWE | Emissions¦CO2¦Energy | Mt CO2/yr | Emissions¦CO2¦Energy | scenarios - CO2 abatement | CO2 | 2085 | 30.9353 | Emissions¦CO2¦Energy
Downscaling[REMIND-MAgPIE 3.2-4.6 IntegratedPhysicalDamages (median)] | Fragmented World | ZWE | Emissions¦CO2¦Energy | Mt CO2/yr | Emissions¦CO2¦Energy | scenarios - CO2 abatement | CO2 | 2090 | 27.7454 | Emissions¦CO2¦Energy
Downscaling[REMIND-MAgPIE 3.2-4.6 IntegratedPhysicalDamages (median)] | Fragmented World | ZWE | Emissions¦CO2¦Energy | Mt CO2/yr | Emissions¦CO2¦Energy | scenarios - CO2 abatement | CO2 | 2095 | 24.2935 | Emissions¦CO2¦Energy
Downscaling[REMIND-MAgPIE 3.2-4.6 IntegratedPhysicalDamages (median)] | Fragmented World | ZWE | Emissions¦CO2¦Energy | Mt CO2/yr | Emissions¦CO2¦Energy | scenarios - CO2 abatement | CO2 | 2100 | 21.767 | Emissions¦CO2¦Energy
Downscaling[REMIND-MAgPIE 3.2-4.6 IntegratedPhysicalDamages (median)] | Low demand | ZWE | Carbon Sequestration¦CCS | Mt CO2/yr | Carbon Sequestration¦CCS | CCS potential |  | 2020 | 0 | Carbon Sequestration¦CCS
Downscaling[REMIND-MAgPIE 3.2-4.6 IntegratedPhysicalDamages (median)] | Low demand | ZWE | Carbon Sequestration¦CCS | Mt CO2/yr | Carbon Sequestration¦CCS | CCS potential |  | 2025 | 0 | Carbon Sequestration¦CCS
Downscaling[REMIND-MAgPIE 3.2-4.6 IntegratedPhysicalDamages (median)] | Low demand | ZWE | Carbon Sequestration¦CCS | Mt CO2/yr | Carbon Sequestration¦CCS | CCS potential |  | 2030 | 0.0058 | Carbon Sequestration¦CCS
Downscaling[REMIND-MAgPIE 3.2-4.6 IntegratedPhysicalDamages (median)] | Low demand | ZWE | Carbon Sequestration¦CCS | Mt CO2/yr | Carbon Sequestration¦CCS | CCS potential |  | 2035 | 0.2629 | Carbon Sequestration¦CCS
Downscaling[REMIND-MAgPIE 3.2-4.6 IntegratedPhysicalDamages (median)] | Low demand | ZWE | Carbon Sequestration¦CCS | Mt CO2/yr | Carbon Sequestration¦CCS | CCS potential |  | 2040 | 1.0305 | Carbon Sequestration¦CCS
Downscaling[REMIND-MAgPIE 3.2-4.6 IntegratedPhysicalDamages (median)] | Low demand | ZWE | Carbon Sequestration¦CCS | Mt CO2/yr | Carbon Sequestration¦CCS | CCS potential |  | 2045 | 2.6581 | Carbon Sequestration¦CCS
Downscaling[REMIND-MAgPIE 3.2-4.6 IntegratedPhysicalDamages (median)] | Low demand | ZWE | Carbon Sequestration¦CCS | Mt CO2/yr | Carbon Sequestration¦CCS | CCS potential |  | 2050 | 5.4523 | Carbon Sequestration¦CCS
Downscaling[REMIND-MAgPIE 3.2-4.6 IntegratedPhysicalDamages (median)] | Low demand | ZWE | Carbon Sequestration¦CCS | Mt CO2/yr | Carbon Sequestration¦CCS | CCS potential |  | 2055 | 8.7644 | Carbon Sequestration¦CCS
Downscaling[REMIND-MAgPIE 3.2-4.6 IntegratedPhysicalDamages (median)] | Low demand | ZWE | Carbon Sequestration¦CCS | Mt CO2/yr | Carbon Sequestration¦CCS | CCS potential |  | 2060 | 11.9612 | Carbon Sequestration¦CCS
Downscaling[REMIND-MAgPIE 3.2-4.6 IntegratedPhysicalDamages (median)] | Low demand | ZWE | Carbon Sequestration¦CCS | Mt CO2/yr | Carbon Sequestration¦CCS | CCS potential |  | 2065 | 10.2687 | Carbon Sequestration¦CCS
Downscaling[REMIND-MAgPIE 3.2-4.6 IntegratedPhysicalDamages (median)] | Low demand | ZWE | Carbon Sequestration¦CCS | Mt CO2/yr | Carbon Sequestration¦CCS | CCS potential |  | 2070 | 8.8095 | Carbon Sequestration¦CCS
Downscaling[REMIND-MAgPIE 3.2-4.6 IntegratedPhysicalDamages (median)] | Low demand | ZWE | Carbon Sequestration¦CCS | Mt CO2/yr | Carbon Sequestration¦CCS | CCS potential |  | 2075 | 6.9228 | Carbon Sequestration¦CCS
Downscaling[REMIND-MAgPIE 3.2-4.6 IntegratedPhysicalDamages (median)] | Low demand | ZWE | Carbon Sequestration¦CCS | Mt CO2/yr | Carbon Sequestration¦CCS | CCS potential |  | 2080 | 5.4841 | Carbon Sequestration¦CCS
Downscaling[REMIND-MAgPIE 3.2-4.6 IntegratedPhysicalDamages (median)] | Low demand | ZWE | Carbon Sequestration¦CCS | Mt CO2/yr | Carbon Sequestration¦CCS | CCS potential |  | 2085 | 4.7648 | Carbon Sequestration¦CCS
Downscaling[REMIND-MAgPIE 3.2-4.6 IntegratedPhysicalDamages (median)] | Low demand | ZWE | Carbon Sequestration¦CCS | Mt CO2/yr | Carbon Sequestration¦CCS | CCS potential |  | 2090 | 3.5707 | Carbon Sequestration¦CCS
Downscaling[REMIND-MAgPIE 3.2-4.6 IntegratedPhysicalDamages (median)] | Low demand | ZWE | Carbon Sequestration¦CCS | Mt CO2/yr | Carbon Sequestration¦CCS | CCS potential |  | 2095 | 3.4904 | Carbon Sequestration¦CCS
Downscaling[REMIND-MAgPIE 3.2-4.6 IntegratedPhysicalDamages (median)] | Low demand | ZWE | Carbon Sequestration¦CCS | Mt CO2/yr | Carbon Sequestration¦CCS | CCS potential |  | 2100 | 3.5511 | Carbon Sequestration¦CCS
Downscaling[REMIND-MAgPIE 3.2-4.6 IntegratedPhysicalDamages (median)] | Low demand | ZWE | Final Energy¦Industry¦Electricity | EJ/yr | Final Energy¦Industry¦Electricity | demand_projection | elc_industry | 2020 | 0.0122 | Final Energy¦Industry¦Electricity
Downscaling[REMIND-MAgPIE 3.2-4.6 IntegratedPhysicalDamages (median)] | Low demand | ZWE | Final Energy¦Industry¦Electricity | EJ/yr | Final Energy¦Industry¦Electricity | demand_projection | elc_industry | 2025 | 0.0104 | Final Energy¦Industry¦Electricity
Downscaling[REMIND-MAgPIE 3.2-4.6 IntegratedPhysicalDamages (median)] | Low demand | ZWE | Final Energy¦Industry¦Electricity | EJ/yr | Final Energy¦Industry¦Electricity | demand_projection | elc_industry | 2030 | 0.0116 | Final Energy¦Industry¦Electricity
Downscaling[REMIND-MAgPIE 3.2-4.6 IntegratedPhysicalDamages (median)] | Low demand | ZWE | Final Energy¦Industry¦Electricity | EJ/yr | Final Energy¦Industry¦Electricity | demand_projection | elc_industry | 2035 | 0.0139 | Final Energy¦Industry¦Electricity
Downscaling[REMIND-MAgPIE 3.2-4.6 IntegratedPhysicalDamages (median)] | Low demand | ZWE | Final Energy¦Industry¦Electricity | EJ/yr | Final Energy¦Industry¦Electricity | demand_projection | elc_industry | 2040 | 0.0169 | Final Energy¦Industry¦Electricity
Downscaling[REMIND-MAgPIE 3.2-4.6 IntegratedPhysicalDamages (median)] | Low demand | ZWE | Final Energy¦Industry¦Electricity | EJ/yr | Final Energy¦Industry¦Electricity | demand_projection | elc_industry | 2045 | 0.017 | Final Energy¦Industry¦Electricity
Downscaling[REMIND-MAgPIE 3.2-4.6 IntegratedPhysicalDamages (median)] | Low demand | ZWE | Final Energy¦Industry¦Electricity | EJ/yr | Final Energy¦Industry¦Electricity | demand_projection | elc_industry | 2050 | 0.0202 | Final Energy¦Industry¦Electricity
Downscaling[REMIND-MAgPIE 3.2-4.6 IntegratedPhysicalDamages (median)] | Low demand | ZWE | Final Energy¦Industry¦Electricity | EJ/yr | Final Energy¦Industry¦Electricity | demand_projection | elc_industry | 2055 | 0.0228 | Final Energy¦Industry¦Electricity
Downscaling[REMIND-MAgPIE 3.2-4.6 IntegratedPhysicalDamages (median)] | Low demand | ZWE | Final Energy¦Industry¦Electricity | EJ/yr | Final Energy¦Industry¦Electricity | demand_projection | elc_industry | 2060 | 0.0265 | Final Energy¦Industry¦Electricity
Downscaling[REMIND-MAgPIE 3.2-4.6 IntegratedPhysicalDamages (median)] | Low demand | ZWE | Final Energy¦Industry¦Electricity | EJ/yr | Final Energy¦Industry¦Electricity | demand_projection | elc_industry | 2065 | 0.0266 | Final Energy¦Industry¦Electricity
Downscaling[REMIND-MAgPIE 3.2-4.6 IntegratedPhysicalDamages (median)] | Low demand | ZWE | Final Energy¦Industry¦Electricity | EJ/yr | Final Energy¦Industry¦Electricity | demand_projection | elc_industry | 2070 | 0.0255 | Final Energy¦Industry¦Electricity
Downscaling[REMIND-MAgPIE 3.2-4.6 IntegratedPhysicalDamages (median)] | Low demand | ZWE | Final Energy¦Industry¦Electricity | EJ/yr | Final Energy¦Industry¦Electricity | demand_projection | elc_industry | 2075 | 0.024 | Final Energy¦Industry¦Electricity
Downscaling[REMIND-MAgPIE 3.2-4.6 IntegratedPhysicalDamages (median)] | Low demand | ZWE | Final Energy¦Industry¦Electricity | EJ/yr | Final Energy¦Industry¦Electricity | demand_projection | elc_industry | 2080 | 0.0231 | Final Energy¦Industry¦Electricity
Downscaling[REMIND-MAgPIE 3.2-4.6 IntegratedPhysicalDamages (median)] | Low demand | ZWE | Final Energy¦Industry¦Electricity | EJ/yr | Final Energy¦Industry¦Electricity | demand_projection | elc_industry | 2085 | 0.0248 | Final Energy¦Industry¦Electricity
Downscaling[REMIND-MAgPIE 3.2-4.6 IntegratedPhysicalDamages (median)] | Low demand | ZWE | Final Energy¦Industry¦Electricity | EJ/yr | Final Energy¦Industry¦Electricity | demand_projection | elc_industry | 2090 | 0.0263 | Final Energy¦Industry¦Electricity
Downscaling[REMIND-MAgPIE 3.2-4.6 IntegratedPhysicalDamages (median)] | Low demand | ZWE | Final Energy¦Industry¦Electricity | EJ/yr | Final Energy¦Industry¦Electricity | demand_projection | elc_industry | 2095 | 0.0276 | Final Energy¦Industry¦Electricity
Downscaling[REMIND-MAgPIE 3.2-4.6 IntegratedPhysicalDamages (median)] | Low demand | ZWE | Final Energy¦Industry¦Electricity | EJ/yr | Final Energy¦Industry¦Electricity | demand_projection | elc_industry | 2100 | 0.0287 | Final Energy¦Industry¦Electricity
Downscaling[REMIND-MAgPIE 3.2-4.6 IntegratedPhysicalDamages (median)] | Low demand | ZWE | Final Energy¦Residential and Commercial¦Electricity | EJ/yr | Final Energy¦Residential and Commercial¦Electricity | demand_projection | elc_buildings | 2020 | 0.0171 | Final Energy¦Residential and Commercial¦Electricity
Downscaling[REMIND-MAgPIE 3.2-4.6 IntegratedPhysicalDamages (median)] | Low demand | ZWE | Final Energy¦Residential and Commercial¦Electricity | EJ/yr | Final Energy¦Residential and Commercial¦Electricity | demand_projection | elc_buildings | 2025 | 0.0222 | Final Energy¦Residential and Commercial¦Electricity
Downscaling[REMIND-MAgPIE 3.2-4.6 IntegratedPhysicalDamages (median)] | Low demand | ZWE | Final Energy¦Residential and Commercial¦Electricity | EJ/yr | Final Energy¦Residential and Commercial¦Electricity | demand_projection | elc_buildings | 2030 | 0.0236 | Final Energy¦Residential and Commercial¦Electricity
Downscaling[REMIND-MAgPIE 3.2-4.6 IntegratedPhysicalDamages (median)] | Low demand | ZWE | Final Energy¦Residential and Commercial¦Electricity | EJ/yr | Final Energy¦Residential and Commercial¦Electricity | demand_projection | elc_buildings | 2035 | 0.0267 | Final Energy¦Residential and Commercial¦Electricity
Downscaling[REMIND-MAgPIE 3.2-4.6 IntegratedPhysicalDamages (median)] | Low demand | ZWE | Final Energy¦Residential and Commercial¦Electricity | EJ/yr | Final Energy¦Residential and Commercial¦Electricity | demand_projection | elc_buildings | 2040 | 0.026 | Final Energy¦Residential and Commercial¦Electricity
Downscaling[REMIND-MAgPIE 3.2-4.6 IntegratedPhysicalDamages (median)] | Low demand | ZWE | Final Energy¦Residential and Commercial¦Electricity | EJ/yr | Final Energy¦Residential and Commercial¦Electricity | demand_projection | elc_buildings | 2045 | 0.0362 | Final Energy¦Residential and Commercial¦Electricity
Downscaling[REMIND-MAgPIE 3.2-4.6 IntegratedPhysicalDamages (median)] | Low demand | ZWE | Final Energy¦Residential and Commercial¦Electricity | EJ/yr | Final Energy¦Residential and Commercial¦Electricity | demand_projection | elc_buildings | 2050 | 0.0501 | Final Energy¦Residential and Commercial¦Electricity
Downscaling[REMIND-MAgPIE 3.2-4.6 IntegratedPhysicalDamages (median)] | Low demand | ZWE | Final Energy¦Residential and Commercial¦Electricity | EJ/yr | Final Energy¦Residential and Commercial¦Electricity | demand_projection | elc_buildings | 2055 | 0.0628 | Final Energy¦Residential and Commercial¦Electricity
Downscaling[REMIND-MAgPIE 3.2-4.6 IntegratedPhysicalDamages (median)] | Low demand | ZWE | Final Energy¦Residential and Commercial¦Electricity | EJ/yr | Final Energy¦Residential and Commercial¦Electricity | demand_projection | elc_buildings | 2060 | 0.078 | Final Energy¦Residential and Commercial¦Electricity
Downscaling[REMIND-MAgPIE 3.2-4.6 IntegratedPhysicalDamages (median)] | Low demand | ZWE | Final Energy¦Residential and Commercial¦Electricity | EJ/yr | Final Energy¦Residential and Commercial¦Electricity | demand_projection | elc_buildings | 2065 | 0.0946 | Final Energy¦Residential and Commercial¦Electricity
Downscaling[REMIND-MAgPIE 3.2-4.6 IntegratedPhysicalDamages (median)] | Low demand | ZWE | Final Energy¦Residential and Commercial¦Electricity | EJ/yr | Final Energy¦Residential and Commercial¦Electricity | demand_projection | elc_buildings | 2070 | 0.1092 | Final Energy¦Residential and Commercial¦Electricity
Downscaling[REMIND-MAgPIE 3.2-4.6 IntegratedPhysicalDamages (median)] | Low demand | ZWE | Final Energy¦Residential and Commercial¦Electricity | EJ/yr | Final Energy¦Residential and Commercial¦Electricity | demand_projection | elc_buildings | 2075 | 0.1289 | Final Energy¦Residential and Commercial¦Electricity
Downscaling[REMIND-MAgPIE 3.2-4.6 IntegratedPhysicalDamages (median)] | Low demand | ZWE | Final Energy¦Residential and Commercial¦Electricity | EJ/yr | Final Energy¦Residential and Commercial¦Electricity | demand_projection | elc_buildings | 2080 | 0.1457 | Final Energy¦Residential and Commercial¦Electricity
Downscaling[REMIND-MAgPIE 3.2-4.6 IntegratedPhysicalDamages (median)] | Low demand | ZWE | Final Energy¦Residential and Commercial¦Electricity | EJ/yr | Final Energy¦Residential and Commercial¦Electricity | demand_projection | elc_buildings | 2085 | 0.166 | Final Energy¦Residential and Commercial¦Electricity
Downscaling[REMIND-MAgPIE 3.2-4.6 IntegratedPhysicalDamages (median)] | Low demand | ZWE | Final Energy¦Residential and Commercial¦Electricity | EJ/yr | Final Energy¦Residential and Commercial¦Electricity | demand_projection | elc_buildings | 2090 | 0.1841 | Final Energy¦Residential and Commercial¦Electricity
Downscaling[REMIND-MAgPIE 3.2-4.6 IntegratedPhysicalDamages (median)] | Low demand | ZWE | Final Energy¦Residential and Commercial¦Electricity | EJ/yr | Final Energy¦Residential and Commercial¦Electricity | demand_projection | elc_buildings | 2095 | 0.1959 | Final Energy¦Residential and Commercial¦Electricity
Downscaling[REMIND-MAgPIE 3.2-4.6 IntegratedPhysicalDamages (median)] | Low demand | ZWE | Final Energy¦Residential and Commercial¦Electricity | EJ/yr | Final Energy¦Residential and Commercial¦Electricity | demand_projection | elc_buildings | 2100 | 0.2069 | Final Energy¦Residential and Commercial¦Electricity
Downscaling[REMIND-MAgPIE 3.2-4.6 IntegratedPhysicalDamages (median)] | Low demand | ZWE | Final Energy¦Transportation¦Electricity | EJ/yr | Final Energy¦Transportation¦Electricity | demand_projection | elc_transport | 2020 | 0 | Final Energy¦Transportation¦Electricity
Downscaling[REMIND-MAgPIE 3.2-4.6 IntegratedPhysicalDamages (median)] | Low demand | ZWE | Final Energy¦Transportation¦Electricity | EJ/yr | Final Energy¦Transportation¦Electricity | demand_projection | elc_transport | 2025 | 0.0001 | Final Energy¦Transportation¦Electricity
Downscaling[REMIND-MAgPIE 3.2-4.6 IntegratedPhysicalDamages (median)] | Low demand | ZWE | Final Energy¦Transportation¦Electricity | EJ/yr | Final Energy¦Transportation¦Electricity | demand_projection | elc_transport | 2030 | 0.0005 | Final Energy¦Transportation¦Electricity
Downscaling[REMIND-MAgPIE 3.2-4.6 IntegratedPhysicalDamages (median)] | Low demand | ZWE | Final Energy¦Transportation¦Electricity | EJ/yr | Final Energy¦Transportation¦Electricity | demand_projection | elc_transport | 2035 | 0.0009 | Final Energy¦Transportation¦Electricity
Downscaling[REMIND-MAgPIE 3.2-4.6 IntegratedPhysicalDamages (median)] | Low demand | ZWE | Final Energy¦Transportation¦Electricity | EJ/yr | Final Energy¦Transportation¦Electricity | demand_projection | elc_transport | 2040 | 0.003 | Final Energy¦Transportation¦Electricity
Downscaling[REMIND-MAgPIE 3.2-4.6 IntegratedPhysicalDamages (median)] | Low demand | ZWE | Final Energy¦Transportation¦Electricity | EJ/yr | Final Energy¦Transportation¦Electricity | demand_projection | elc_transport | 2045 | 0.0065 | Final Energy¦Transportation¦Electricity
Downscaling[REMIND-MAgPIE 3.2-4.6 IntegratedPhysicalDamages (median)] | Low demand | ZWE | Final Energy¦Transportation¦Electricity | EJ/yr | Final Energy¦Transportation¦Electricity | demand_projection | elc_transport | 2050 | 0.0125 | Final Energy¦Transportation¦Electricity
Downscaling[REMIND-MAgPIE 3.2-4.6 IntegratedPhysicalDamages (median)] | Low demand | ZWE | Final Energy¦Transportation¦Electricity | EJ/yr | Final Energy¦Transportation¦Electricity | demand_projection | elc_transport | 2055 | 0.0251 | Final Energy¦Transportation¦Electricity
Downscaling[REMIND-MAgPIE 3.2-4.6 IntegratedPhysicalDamages (median)] | Low demand | ZWE | Final Energy¦Transportation¦Electricity | EJ/yr | Final Energy¦Transportation¦Electricity | demand_projection | elc_transport | 2060 | 0.0409 | Final Energy¦Transportation¦Electricity
Downscaling[REMIND-MAgPIE 3.2-4.6 IntegratedPhysicalDamages (median)] | Low demand | ZWE | Final Energy¦Transportation¦Electricity | EJ/yr | Final Energy¦Transportation¦Electricity | demand_projection | elc_transport | 2065 | 0.0481 | Final Energy¦Transportation¦Electricity
Downscaling[REMIND-MAgPIE 3.2-4.6 IntegratedPhysicalDamages (median)] | Low demand | ZWE | Final Energy¦Transportation¦Electricity | EJ/yr | Final Energy¦Transportation¦Electricity | demand_projection | elc_transport | 2070 | 0.0551 | Final Energy¦Transportation¦Electricity
Downscaling[REMIND-MAgPIE 3.2-4.6 IntegratedPhysicalDamages (median)] | Low demand | ZWE | Final Energy¦Transportation¦Electricity | EJ/yr | Final Energy¦Transportation¦Electricity | demand_projection | elc_transport | 2075 | 0.0563 | Final Energy¦Transportation¦Electricity
Downscaling[REMIND-MAgPIE 3.2-4.6 IntegratedPhysicalDamages (median)] | Low demand | ZWE | Final Energy¦Transportation¦Electricity | EJ/yr | Final Energy¦Transportation¦Electricity | demand_projection | elc_transport | 2080 | 0.0579 | Final Energy¦Transportation¦Electricity
Downscaling[REMIND-MAgPIE 3.2-4.6 IntegratedPhysicalDamages (median)] | Low demand | ZWE | Final Energy¦Transportation¦Electricity | EJ/yr | Final Energy¦Transportation¦Electricity | demand_projection | elc_transport | 2085 | 0.0585 | Final Energy¦Transportation¦Electricity
Downscaling[REMIND-MAgPIE 3.2-4.6 IntegratedPhysicalDamages (median)] | Low demand | ZWE | Final Energy¦Transportation¦Electricity | EJ/yr | Final Energy¦Transportation¦Electricity | demand_projection | elc_transport | 2090 | 0.0602 | Final Energy¦Transportation¦Electricity
Downscaling[REMIND-MAgPIE 3.2-4.6 IntegratedPhysicalDamages (median)] | Low demand | ZWE | Final Energy¦Transportation¦Electricity | EJ/yr | Final Energy¦Transportation¦Electricity | demand_projection | elc_transport | 2095 | 0.0621 | Final Energy¦Transportation¦Electricity
Downscaling[REMIND-MAgPIE 3.2-4.6 IntegratedPhysicalDamages (median)] | Low demand | ZWE | Final Energy¦Transportation¦Electricity | EJ/yr | Final Energy¦Transportation¦Electricity | demand_projection | elc_transport | 2100 | 0.0638 | Final Energy¦Transportation¦Electricity
Downscaling[REMIND-MAgPIE 3.2-4.6 IntegratedPhysicalDamages (median)] | Low demand | ZWE | Secondary Energy¦Hydrogen | EJ/yr | Secondary Energy¦Hydrogen | demand_projection | hydrogen_allsect | 2020 | 0.0001 | Secondary Energy¦Hydrogen
Downscaling[REMIND-MAgPIE 3.2-4.6 IntegratedPhysicalDamages (median)] | Low demand | ZWE | Secondary Energy¦Hydrogen | EJ/yr | Secondary Energy¦Hydrogen | demand_projection | hydrogen_allsect | 2025 | 0.0006 | Secondary Energy¦Hydrogen
Downscaling[REMIND-MAgPIE 3.2-4.6 IntegratedPhysicalDamages (median)] | Low demand | ZWE | Secondary Energy¦Hydrogen | EJ/yr | Secondary Energy¦Hydrogen | demand_projection | hydrogen_allsect | 2030 | 0.0007 | Secondary Energy¦Hydrogen
Downscaling[REMIND-MAgPIE 3.2-4.6 IntegratedPhysicalDamages (median)] | Low demand | ZWE | Secondary Energy¦Hydrogen | EJ/yr | Secondary Energy¦Hydrogen | demand_projection | hydrogen_allsect | 2035 | 0.0013 | Secondary Energy¦Hydrogen
Downscaling[REMIND-MAgPIE 3.2-4.6 IntegratedPhysicalDamages (median)] | Low demand | ZWE | Secondary Energy¦Hydrogen | EJ/yr | Secondary Energy¦Hydrogen | demand_projection | hydrogen_allsect | 2040 | 0.0026 | Secondary Energy¦Hydrogen
Downscaling[REMIND-MAgPIE 3.2-4.6 IntegratedPhysicalDamages (median)] | Low demand | ZWE | Secondary Energy¦Hydrogen | EJ/yr | Secondary Energy¦Hydrogen | demand_projection | hydrogen_allsect | 2045 | 0.0052 | Secondary Energy¦Hydrogen
Downscaling[REMIND-MAgPIE 3.2-4.6 IntegratedPhysicalDamages (median)] | Low demand | ZWE | Secondary Energy¦Hydrogen | EJ/yr | Secondary Energy¦Hydrogen | demand_projection | hydrogen_allsect | 2050 | 0.0105 | Secondary Energy¦Hydrogen
Downscaling[REMIND-MAgPIE 3.2-4.6 IntegratedPhysicalDamages (median)] | Low demand | ZWE | Secondary Energy¦Hydrogen | EJ/yr | Secondary Energy¦Hydrogen | demand_projection | hydrogen_allsect | 2055 | 0.0192 | Secondary Energy¦Hydrogen
Downscaling[REMIND-MAgPIE 3.2-4.6 IntegratedPhysicalDamages (median)] | Low demand | ZWE | Secondary Energy¦Hydrogen | EJ/yr | Secondary Energy¦Hydrogen | demand_projection | hydrogen_allsect | 2060 | 0.0376 | Secondary Energy¦Hydrogen
Downscaling[REMIND-MAgPIE 3.2-4.6 IntegratedPhysicalDamages (median)] | Low demand | ZWE | Secondary Energy¦Hydrogen | EJ/yr | Secondary Energy¦Hydrogen | demand_projection | hydrogen_allsect | 2065 | 0.044 | Secondary Energy¦Hydrogen
Downscaling[REMIND-MAgPIE 3.2-4.6 IntegratedPhysicalDamages (median)] | Low demand | ZWE | Secondary Energy¦Hydrogen | EJ/yr | Secondary Energy¦Hydrogen | demand_projection | hydrogen_allsect | 2070 | 0.0456 | Secondary Energy¦Hydrogen
Downscaling[REMIND-MAgPIE 3.2-4.6 IntegratedPhysicalDamages (median)] | Low demand | ZWE | Secondary Energy¦Hydrogen | EJ/yr | Secondary Energy¦Hydrogen | demand_projection | hydrogen_allsect | 2075 | 0.0436 | Secondary Energy¦Hydrogen
Downscaling[REMIND-MAgPIE 3.2-4.6 IntegratedPhysicalDamages (median)] | Low demand | ZWE | Secondary Energy¦Hydrogen | EJ/yr | Secondary Energy¦Hydrogen | demand_projection | hydrogen_allsect | 2080 | 0.0403 | Secondary Energy¦Hydrogen
Downscaling[REMIND-MAgPIE 3.2-4.6 IntegratedPhysicalDamages (median)] | Low demand | ZWE | Secondary Energy¦Hydrogen | EJ/yr | Secondary Energy¦Hydrogen | demand_projection | hydrogen_allsect | 2085 | 0.0354 | Secondary Energy¦Hydrogen
Downscaling[REMIND-MAgPIE 3.2-4.6 IntegratedPhysicalDamages (median)] | Low demand | ZWE | Secondary Energy¦Hydrogen | EJ/yr | Secondary Energy¦Hydrogen | demand_projection | hydrogen_allsect | 2090 | 0.0284 | Secondary Energy¦Hydrogen
Downscaling[REMIND-MAgPIE 3.2-4.6 IntegratedPhysicalDamages (median)] | Low demand | ZWE | Secondary Energy¦Hydrogen | EJ/yr | Secondary Energy¦Hydrogen | demand_projection | hydrogen_allsect | 2095 | 0.0268 | Secondary Energy¦Hydrogen
Downscaling[REMIND-MAgPIE 3.2-4.6 IntegratedPhysicalDamages (median)] | Low demand | ZWE | Secondary Energy¦Hydrogen | EJ/yr | Secondary Energy¦Hydrogen | demand_projection | hydrogen_allsect | 2100 | 0.0259 | Secondary Energy¦Hydrogen
Downscaling[REMIND-MAgPIE 3.2-4.6 IntegratedPhysicalDamages (median)] | Low demand | ZWE | Secondary Energy¦Electricity¦Coal | EJ/yr | Secondary Energy¦Electricity¦Coal | elec_co2 |  | 2020 | 0.0067 | Secondary Energy¦Electricity¦Coal | 94
Downscaling[REMIND-MAgPIE 3.2-4.6 IntegratedPhysicalDamages (median)] | Low demand | ZWE | Secondary Energy¦Electricity¦Coal | EJ/yr | Secondary Energy¦Electricity¦Coal | elec_co2 |  | 2025 | 0.0002 | Secondary Energy¦Electricity¦Coal | 94
Downscaling[REMIND-MAgPIE 3.2-4.6 IntegratedPhysicalDamages (median)] | Low demand | ZWE | Secondary Energy¦Electricity¦Coal | EJ/yr | Secondary Energy¦Electricity¦Coal | elec_co2 |  | 2030 | 0 | Secondary Energy¦Electricity¦Coal | 94
Downscaling[REMIND-MAgPIE 3.2-4.6 IntegratedPhysicalDamages (median)] | Low demand | ZWE | Secondary Energy¦Electricity¦Coal | EJ/yr | Secondary Energy¦Electricity¦Coal | elec_co2 |  | 2035 | 0 | Secondary Energy¦Electricity¦Coal | 94
Downscaling[REMIND-MAgPIE 3.2-4.6 IntegratedPhysicalDamages (median)] | Low demand | ZWE | Secondary Energy¦Electricity¦Coal | EJ/yr | Secondary Energy¦Electricity¦Coal | elec_co2 |  | 2040 | 0 | Secondary Energy¦Electricity¦Coal | 94
Downscaling[REMIND-MAgPIE 3.2-4.6 IntegratedPhysicalDamages (median)] | Low demand | ZWE | Secondary Energy¦Electricity¦Coal | EJ/yr | Secondary Energy¦Electricity¦Coal | elec_co2 |  | 2045 | 0 | Secondary Energy¦Electricity¦Coal | 94
Downscaling[REMIND-MAgPIE 3.2-4.6 IntegratedPhysicalDamages (median)] | Low demand | ZWE | Secondary Energy¦Electricity¦Coal | EJ/yr | Secondary Energy¦Electricity¦Coal | elec_co2 |  | 2050 | 0 | Secondary Energy¦Electricity¦Coal | 94
Downscaling[REMIND-MAgPIE 3.2-4.6 IntegratedPhysicalDamages (median)] | Low demand | ZWE | Secondary Energy¦Electricity¦Coal | EJ/yr | Secondary Energy¦Electricity¦Coal | elec_co2 |  | 2055 | 0 | Secondary Energy¦Electricity¦Coal | 94
Downscaling[REMIND-MAgPIE 3.2-4.6 IntegratedPhysicalDamages (median)] | Low demand | ZWE | Secondary Energy¦Electricity¦Coal | EJ/yr | Secondary Energy¦Electricity¦Coal | elec_co2 |  | 2060 | 0 | Secondary Energy¦Electricity¦Coal | 94
Downscaling[REMIND-MAgPIE 3.2-4.6 IntegratedPhysicalDamages (median)] | Low demand | ZWE | Secondary Energy¦Electricity¦Coal | EJ/yr | Secondary Energy¦Electricity¦Coal | elec_co2 |  | 2065 | 0 | Secondary Energy¦Electricity¦Coal | 94
Downscaling[REMIND-MAgPIE 3.2-4.6 IntegratedPhysicalDamages (median)] | Low demand | ZWE | Secondary Energy¦Electricity¦Coal | EJ/yr | Secondary Energy¦Electricity¦Coal | elec_co2 |  | 2070 | 0 | Secondary Energy¦Electricity¦Coal | 94
Downscaling[REMIND-MAgPIE 3.2-4.6 IntegratedPhysicalDamages (median)] | Low demand | ZWE | Secondary Energy¦Electricity¦Coal | EJ/yr | Secondary Energy¦Electricity¦Coal | elec_co2 |  | 2075 | 0 | Secondary Energy¦Electricity¦Coal | 94
Downscaling[REMIND-MAgPIE 3.2-4.6 IntegratedPhysicalDamages (median)] | Low demand | ZWE | Secondary Energy¦Electricity¦Coal | EJ/yr | Secondary Energy¦Electricity¦Coal | elec_co2 |  | 2080 | 0 | Secondary Energy¦Electricity¦Coal | 94
Downscaling[REMIND-MAgPIE 3.2-4.6 IntegratedPhysicalDamages (median)] | Low demand | ZWE | Secondary Energy¦Electricity¦Coal | EJ/yr | Secondary Energy¦Electricity¦Coal | elec_co2 |  | 2085 | 0 | Secondary Energy¦Electricity¦Coal | 94
Downscaling[REMIND-MAgPIE 3.2-4.6 IntegratedPhysicalDamages (median)] | Low demand | ZWE | Secondary Energy¦Electricity¦Coal | EJ/yr | Secondary Energy¦Electricity¦Coal | elec_co2 |  | 2090 | 0 | Secondary Energy¦Electricity¦Coal | 94
Downscaling[REMIND-MAgPIE 3.2-4.6 IntegratedPhysicalDamages (median)] | Low demand | ZWE | Secondary Energy¦Electricity¦Coal | EJ/yr | Secondary Energy¦Electricity¦Coal | elec_co2 |  | 2095 | 0 | Secondary Energy¦Electricity¦Coal | 94
Downscaling[REMIND-MAgPIE 3.2-4.6 IntegratedPhysicalDamages (median)] | Low demand | ZWE | Secondary Energy¦Electricity¦Coal | EJ/yr | Secondary Energy¦Electricity¦Coal | elec_co2 |  | 2100 | 0 | Secondary Energy¦Electricity¦Coal | 94
Downscaling[REMIND-MAgPIE 3.2-4.6 IntegratedPhysicalDamages (median)] | Low demand | ZWE | Secondary Energy¦Electricity¦Gas | EJ/yr | Secondary Energy¦Electricity¦Gas | elec_co2 |  | 2020 | 0.0001 | Secondary Energy¦Electricity¦Gas | 55
Downscaling[REMIND-MAgPIE 3.2-4.6 IntegratedPhysicalDamages (median)] | Low demand | ZWE | Secondary Energy¦Electricity¦Gas | EJ/yr | Secondary Energy¦Electricity¦Gas | elec_co2 |  | 2025 | 0.0001 | Secondary Energy¦Electricity¦Gas | 55
Downscaling[REMIND-MAgPIE 3.2-4.6 IntegratedPhysicalDamages (median)] | Low demand | ZWE | Secondary Energy¦Electricity¦Gas | EJ/yr | Secondary Energy¦Electricity¦Gas | elec_co2 |  | 2030 | 0.0002 | Secondary Energy¦Electricity¦Gas | 55
Downscaling[REMIND-MAgPIE 3.2-4.6 IntegratedPhysicalDamages (median)] | Low demand | ZWE | Secondary Energy¦Electricity¦Gas | EJ/yr | Secondary Energy¦Electricity¦Gas | elec_co2 |  | 2035 | 0.0001 | Secondary Energy¦Electricity¦Gas | 55
Downscaling[REMIND-MAgPIE 3.2-4.6 IntegratedPhysicalDamages (median)] | Low demand | ZWE | Secondary Energy¦Electricity¦Gas | EJ/yr | Secondary Energy¦Electricity¦Gas | elec_co2 |  | 2040 | 0 | Secondary Energy¦Electricity¦Gas | 55
Downscaling[REMIND-MAgPIE 3.2-4.6 IntegratedPhysicalDamages (median)] | Low demand | ZWE | Secondary Energy¦Electricity¦Gas | EJ/yr | Secondary Energy¦Electricity¦Gas | elec_co2 |  | 2045 | 0 | Secondary Energy¦Electricity¦Gas | 55
Downscaling[REMIND-MAgPIE 3.2-4.6 IntegratedPhysicalDamages (median)] | Low demand | ZWE | Secondary Energy¦Electricity¦Gas | EJ/yr | Secondary Energy¦Electricity¦Gas | elec_co2 |  | 2050 | 0 | Secondary Energy¦Electricity¦Gas | 55
Downscaling[REMIND-MAgPIE 3.2-4.6 IntegratedPhysicalDamages (median)] | Low demand | ZWE | Secondary Energy¦Electricity¦Gas | EJ/yr | Secondary Energy¦Electricity¦Gas | elec_co2 |  | 2055 | 0 | Secondary Energy¦Electricity¦Gas | 55
Downscaling[REMIND-MAgPIE 3.2-4.6 IntegratedPhysicalDamages (median)] | Low demand | ZWE | Secondary Energy¦Electricity¦Gas | EJ/yr | Secondary Energy¦Electricity¦Gas | elec_co2 |  | 2060 | 0 | Secondary Energy¦Electricity¦Gas | 55
Downscaling[REMIND-MAgPIE 3.2-4.6 IntegratedPhysicalDamages (median)] | Low demand | ZWE | Secondary Energy¦Electricity¦Gas | EJ/yr | Secondary Energy¦Electricity¦Gas | elec_co2 |  | 2065 | 0 | Secondary Energy¦Electricity¦Gas | 55
Downscaling[REMIND-MAgPIE 3.2-4.6 IntegratedPhysicalDamages (median)] | Low demand | ZWE | Secondary Energy¦Electricity¦Gas | EJ/yr | Secondary Energy¦Electricity¦Gas | elec_co2 |  | 2070 | 0 | Secondary Energy¦Electricity¦Gas | 55
Downscaling[REMIND-MAgPIE 3.2-4.6 IntegratedPhysicalDamages (median)] | Low demand | ZWE | Secondary Energy¦Electricity¦Gas | EJ/yr | Secondary Energy¦Electricity¦Gas | elec_co2 |  | 2075 | 0 | Secondary Energy¦Electricity¦Gas | 55
Downscaling[REMIND-MAgPIE 3.2-4.6 IntegratedPhysicalDamages (median)] | Low demand | ZWE | Secondary Energy¦Electricity¦Gas | EJ/yr | Secondary Energy¦Electricity¦Gas | elec_co2 |  | 2080 | 0 | Secondary Energy¦Electricity¦Gas | 55
Downscaling[REMIND-MAgPIE 3.2-4.6 IntegratedPhysicalDamages (median)] | Low demand | ZWE | Secondary Energy¦Electricity¦Gas | EJ/yr | Secondary Energy¦Electricity¦Gas | elec_co2 |  | 2085 | 0 | Secondary Energy¦Electricity¦Gas | 55
Downscaling[REMIND-MAgPIE 3.2-4.6 IntegratedPhysicalDamages (median)] | Low demand | ZWE | Secondary Energy¦Electricity¦Gas | EJ/yr | Secondary Energy¦Electricity¦Gas | elec_co2 |  | 2090 | 0 | Secondary Energy¦Electricity¦Gas | 55
Downscaling[REMIND-MAgPIE 3.2-4.6 IntegratedPhysicalDamages (median)] | Low demand | ZWE | Secondary Energy¦Electricity¦Gas | EJ/yr | Secondary Energy¦Electricity¦Gas | elec_co2 |  | 2095 | 0 | Secondary Energy¦Electricity¦Gas | 55
Downscaling[REMIND-MAgPIE 3.2-4.6 IntegratedPhysicalDamages (median)] | Low demand | ZWE | Secondary Energy¦Electricity¦Gas | EJ/yr | Secondary Energy¦Electricity¦Gas | elec_co2 |  | 2100 | 0 | Secondary Energy¦Electricity¦Gas | 55
Downscaling[REMIND-MAgPIE 3.2-4.6 IntegratedPhysicalDamages (median)] | Low demand | ZWE | Secondary Energy¦Electricity¦Oil | EJ/yr | Secondary Energy¦Electricity¦Oil | elec_co2 |  | 2020 | 0 | Secondary Energy¦Electricity¦Oil | 70
Downscaling[REMIND-MAgPIE 3.2-4.6 IntegratedPhysicalDamages (median)] | Low demand | ZWE | Secondary Energy¦Electricity¦Oil | EJ/yr | Secondary Energy¦Electricity¦Oil | elec_co2 |  | 2025 | 0 | Secondary Energy¦Electricity¦Oil | 70
Downscaling[REMIND-MAgPIE 3.2-4.6 IntegratedPhysicalDamages (median)] | Low demand | ZWE | Secondary Energy¦Electricity¦Oil | EJ/yr | Secondary Energy¦Electricity¦Oil | elec_co2 |  | 2030 | 0 | Secondary Energy¦Electricity¦Oil | 70
Downscaling[REMIND-MAgPIE 3.2-4.6 IntegratedPhysicalDamages (median)] | Low demand | ZWE | Secondary Energy¦Electricity¦Oil | EJ/yr | Secondary Energy¦Electricity¦Oil | elec_co2 |  | 2035 | 0 | Secondary Energy¦Electricity¦Oil | 70
Downscaling[REMIND-MAgPIE 3.2-4.6 IntegratedPhysicalDamages (median)] | Low demand | ZWE | Secondary Energy¦Electricity¦Oil | EJ/yr | Secondary Energy¦Electricity¦Oil | elec_co2 |  | 2040 | 0 | Secondary Energy¦Electricity¦Oil | 70
Downscaling[REMIND-MAgPIE 3.2-4.6 IntegratedPhysicalDamages (median)] | Low demand | ZWE | Secondary Energy¦Electricity¦Oil | EJ/yr | Secondary Energy¦Electricity¦Oil | elec_co2 |  | 2045 | 0 | Secondary Energy¦Electricity¦Oil | 70
Downscaling[REMIND-MAgPIE 3.2-4.6 IntegratedPhysicalDamages (median)] | Low demand | ZWE | Secondary Energy¦Electricity¦Oil | EJ/yr | Secondary Energy¦Electricity¦Oil | elec_co2 |  | 2050 | 0 | Secondary Energy¦Electricity¦Oil | 70
Downscaling[REMIND-MAgPIE 3.2-4.6 IntegratedPhysicalDamages (median)] | Low demand | ZWE | Secondary Energy¦Electricity¦Oil | EJ/yr | Secondary Energy¦Electricity¦Oil | elec_co2 |  | 2055 | 0 | Secondary Energy¦Electricity¦Oil | 70
Downscaling[REMIND-MAgPIE 3.2-4.6 IntegratedPhysicalDamages (median)] | Low demand | ZWE | Secondary Energy¦Electricity¦Oil | EJ/yr | Secondary Energy¦Electricity¦Oil | elec_co2 |  | 2060 | 0 | Secondary Energy¦Electricity¦Oil | 70
Downscaling[REMIND-MAgPIE 3.2-4.6 IntegratedPhysicalDamages (median)] | Low demand | ZWE | Secondary Energy¦Electricity¦Oil | EJ/yr | Secondary Energy¦Electricity¦Oil | elec_co2 |  | 2065 | 0 | Secondary Energy¦Electricity¦Oil | 70
Downscaling[REMIND-MAgPIE 3.2-4.6 IntegratedPhysicalDamages (median)] | Low demand | ZWE | Secondary Energy¦Electricity¦Oil | EJ/yr | Secondary Energy¦Electricity¦Oil | elec_co2 |  | 2070 | 0 | Secondary Energy¦Electricity¦Oil | 70
Downscaling[REMIND-MAgPIE 3.2-4.6 IntegratedPhysicalDamages (median)] | Low demand | ZWE | Secondary Energy¦Electricity¦Oil | EJ/yr | Secondary Energy¦Electricity¦Oil | elec_co2 |  | 2075 | 0 | Secondary Energy¦Electricity¦Oil | 70
Downscaling[REMIND-MAgPIE 3.2-4.6 IntegratedPhysicalDamages (median)] | Low demand | ZWE | Secondary Energy¦Electricity¦Oil | EJ/yr | Secondary Energy¦Electricity¦Oil | elec_co2 |  | 2080 | 0 | Secondary Energy¦Electricity¦Oil | 70
Downscaling[REMIND-MAgPIE 3.2-4.6 IntegratedPhysicalDamages (median)] | Low demand | ZWE | Secondary Energy¦Electricity¦Oil | EJ/yr | Secondary Energy¦Electricity¦Oil | elec_co2 |  | 2085 | 0 | Secondary Energy¦Electricity¦Oil | 70
Downscaling[REMIND-MAgPIE 3.2-4.6 IntegratedPhysicalDamages (median)] | Low demand | ZWE | Secondary Energy¦Electricity¦Oil | EJ/yr | Secondary Energy¦Electricity¦Oil | elec_co2 |  | 2090 | 0 | Secondary Energy¦Electricity¦Oil | 70
Downscaling[REMIND-MAgPIE 3.2-4.6 IntegratedPhysicalDamages (median)] | Low demand | ZWE | Secondary Energy¦Electricity¦Oil | EJ/yr | Secondary Energy¦Electricity¦Oil | elec_co2 |  | 2095 | 0 | Secondary Energy¦Electricity¦Oil | 70
Downscaling[REMIND-MAgPIE 3.2-4.6 IntegratedPhysicalDamages (median)] | Low demand | ZWE | Secondary Energy¦Electricity¦Oil | EJ/yr | Secondary Energy¦Electricity¦Oil | elec_co2 |  | 2100 | 0 | Secondary Energy¦Electricity¦Oil | 70
Downscaling[REMIND-MAgPIE 3.2-4.6 IntegratedPhysicalDamages (median)] | Low demand | ZWE | Price¦Primary Energy¦Biomass | US$2010/GJ | Price¦Primary Energy¦Biomass | fuel_supply | bioenergy | 2020 | 5.3799 | Price¦Primary Energy¦Biomass
Downscaling[REMIND-MAgPIE 3.2-4.6 IntegratedPhysicalDamages (median)] | Low demand | ZWE | Price¦Primary Energy¦Biomass | US$2010/GJ | Price¦Primary Energy¦Biomass | fuel_supply | bioenergy | 2025 | 5.3771 | Price¦Primary Energy¦Biomass
Downscaling[REMIND-MAgPIE 3.2-4.6 IntegratedPhysicalDamages (median)] | Low demand | ZWE | Price¦Primary Energy¦Biomass | US$2010/GJ | Price¦Primary Energy¦Biomass | fuel_supply | bioenergy | 2030 | 5.1274 | Price¦Primary Energy¦Biomass
Downscaling[REMIND-MAgPIE 3.2-4.6 IntegratedPhysicalDamages (median)] | Low demand | ZWE | Price¦Primary Energy¦Biomass | US$2010/GJ | Price¦Primary Energy¦Biomass | fuel_supply | bioenergy | 2035 | 7.6123 | Price¦Primary Energy¦Biomass
Downscaling[REMIND-MAgPIE 3.2-4.6 IntegratedPhysicalDamages (median)] | Low demand | ZWE | Price¦Primary Energy¦Biomass | US$2010/GJ | Price¦Primary Energy¦Biomass | fuel_supply | bioenergy | 2040 | 9.0837 | Price¦Primary Energy¦Biomass
Downscaling[REMIND-MAgPIE 3.2-4.6 IntegratedPhysicalDamages (median)] | Low demand | ZWE | Price¦Primary Energy¦Biomass | US$2010/GJ | Price¦Primary Energy¦Biomass | fuel_supply | bioenergy | 2045 | 10.5746 | Price¦Primary Energy¦Biomass
Downscaling[REMIND-MAgPIE 3.2-4.6 IntegratedPhysicalDamages (median)] | Low demand | ZWE | Price¦Primary Energy¦Biomass | US$2010/GJ | Price¦Primary Energy¦Biomass | fuel_supply | bioenergy | 2050 | 12.7847 | Price¦Primary Energy¦Biomass
Downscaling[REMIND-MAgPIE 3.2-4.6 IntegratedPhysicalDamages (median)] | Low demand | ZWE | Price¦Primary Energy¦Biomass | US$2010/GJ | Price¦Primary Energy¦Biomass | fuel_supply | bioenergy | 2055 | 10.7571 | Price¦Primary Energy¦Biomass
Downscaling[REMIND-MAgPIE 3.2-4.6 IntegratedPhysicalDamages (median)] | Low demand | ZWE | Price¦Primary Energy¦Biomass | US$2010/GJ | Price¦Primary Energy¦Biomass | fuel_supply | bioenergy | 2060 | 25.0166 | Price¦Primary Energy¦Biomass
Downscaling[REMIND-MAgPIE 3.2-4.6 IntegratedPhysicalDamages (median)] | Low demand | ZWE | Price¦Primary Energy¦Biomass | US$2010/GJ | Price¦Primary Energy¦Biomass | fuel_supply | bioenergy | 2065 | 21.6328 | Price¦Primary Energy¦Biomass
Downscaling[REMIND-MAgPIE 3.2-4.6 IntegratedPhysicalDamages (median)] | Low demand | ZWE | Price¦Primary Energy¦Biomass | US$2010/GJ | Price¦Primary Energy¦Biomass | fuel_supply | bioenergy | 2070 | 18.2491 | Price¦Primary Energy¦Biomass
Downscaling[REMIND-MAgPIE 3.2-4.6 IntegratedPhysicalDamages (median)] | Low demand | ZWE | Price¦Primary Energy¦Biomass | US$2010/GJ | Price¦Primary Energy¦Biomass | fuel_supply | bioenergy | 2075 | 17.2438 | Price¦Primary Energy¦Biomass
Downscaling[REMIND-MAgPIE 3.2-4.6 IntegratedPhysicalDamages (median)] | Low demand | ZWE | Price¦Primary Energy¦Biomass | US$2010/GJ | Price¦Primary Energy¦Biomass | fuel_supply | bioenergy | 2080 | 16.2384 | Price¦Primary Energy¦Biomass
Downscaling[REMIND-MAgPIE 3.2-4.6 IntegratedPhysicalDamages (median)] | Low demand | ZWE | Price¦Primary Energy¦Biomass | US$2010/GJ | Price¦Primary Energy¦Biomass | fuel_supply | bioenergy | 2085 | 16.2698 | Price¦Primary Energy¦Biomass
Downscaling[REMIND-MAgPIE 3.2-4.6 IntegratedPhysicalDamages (median)] | Low demand | ZWE | Price¦Primary Energy¦Biomass | US$2010/GJ | Price¦Primary Energy¦Biomass | fuel_supply | bioenergy | 2090 | 16.3011 | Price¦Primary Energy¦Biomass
Downscaling[REMIND-MAgPIE 3.2-4.6 IntegratedPhysicalDamages (median)] | Low demand | ZWE | Price¦Primary Energy¦Biomass | US$2010/GJ | Price¦Primary Energy¦Biomass | fuel_supply | bioenergy | 2095 | 17.0369 | Price¦Primary Energy¦Biomass
Downscaling[REMIND-MAgPIE 3.2-4.6 IntegratedPhysicalDamages (median)] | Low demand | ZWE | Price¦Primary Energy¦Biomass | US$2010/GJ | Price¦Primary Energy¦Biomass | fuel_supply | bioenergy | 2100 | 17.7727 | Price¦Primary Energy¦Biomass
Downscaling[REMIND-MAgPIE 3.2-4.6 IntegratedPhysicalDamages (median)] | Low demand | ZWE | Price¦Primary Energy¦Coal | US$2010/GJ | Price¦Primary Energy¦Coal | fuel_supply | coal | 2020 | 2.0344 | Price¦Primary Energy¦Coal
Downscaling[REMIND-MAgPIE 3.2-4.6 IntegratedPhysicalDamages (median)] | Low demand | ZWE | Price¦Primary Energy¦Coal | US$2010/GJ | Price¦Primary Energy¦Coal | fuel_supply | coal | 2025 | 2.3545 | Price¦Primary Energy¦Coal
Downscaling[REMIND-MAgPIE 3.2-4.6 IntegratedPhysicalDamages (median)] | Low demand | ZWE | Price¦Primary Energy¦Coal | US$2010/GJ | Price¦Primary Energy¦Coal | fuel_supply | coal | 2030 | 1.6187 | Price¦Primary Energy¦Coal
Downscaling[REMIND-MAgPIE 3.2-4.6 IntegratedPhysicalDamages (median)] | Low demand | ZWE | Price¦Primary Energy¦Coal | US$2010/GJ | Price¦Primary Energy¦Coal | fuel_supply | coal | 2035 | 1.2396 | Price¦Primary Energy¦Coal
Downscaling[REMIND-MAgPIE 3.2-4.6 IntegratedPhysicalDamages (median)] | Low demand | ZWE | Price¦Primary Energy¦Coal | US$2010/GJ | Price¦Primary Energy¦Coal | fuel_supply | coal | 2040 | 1.3752 | Price¦Primary Energy¦Coal
Downscaling[REMIND-MAgPIE 3.2-4.6 IntegratedPhysicalDamages (median)] | Low demand | ZWE | Price¦Primary Energy¦Coal | US$2010/GJ | Price¦Primary Energy¦Coal | fuel_supply | coal | 2045 | 1.3066 | Price¦Primary Energy¦Coal
Downscaling[REMIND-MAgPIE 3.2-4.6 IntegratedPhysicalDamages (median)] | Low demand | ZWE | Price¦Primary Energy¦Coal | US$2010/GJ | Price¦Primary Energy¦Coal | fuel_supply | coal | 2050 | 1.6311 | Price¦Primary Energy¦Coal
Downscaling[REMIND-MAgPIE 3.2-4.6 IntegratedPhysicalDamages (median)] | Low demand | ZWE | Price¦Primary Energy¦Coal | US$2010/GJ | Price¦Primary Energy¦Coal | fuel_supply | coal | 2055 | 1.5836 | Price¦Primary Energy¦Coal
Downscaling[REMIND-MAgPIE 3.2-4.6 IntegratedPhysicalDamages (median)] | Low demand | ZWE | Price¦Primary Energy¦Coal | US$2010/GJ | Price¦Primary Energy¦Coal | fuel_supply | coal | 2060 | 1.5558 | Price¦Primary Energy¦Coal
Downscaling[REMIND-MAgPIE 3.2-4.6 IntegratedPhysicalDamages (median)] | Low demand | ZWE | Price¦Primary Energy¦Coal | US$2010/GJ | Price¦Primary Energy¦Coal | fuel_supply | coal | 2065 | 1.6948 | Price¦Primary Energy¦Coal
Downscaling[REMIND-MAgPIE 3.2-4.6 IntegratedPhysicalDamages (median)] | Low demand | ZWE | Price¦Primary Energy¦Coal | US$2010/GJ | Price¦Primary Energy¦Coal | fuel_supply | coal | 2070 | 1.8338 | Price¦Primary Energy¦Coal
Downscaling[REMIND-MAgPIE 3.2-4.6 IntegratedPhysicalDamages (median)] | Low demand | ZWE | Price¦Primary Energy¦Coal | US$2010/GJ | Price¦Primary Energy¦Coal | fuel_supply | coal | 2075 | 1.9006 | Price¦Primary Energy¦Coal
Downscaling[REMIND-MAgPIE 3.2-4.6 IntegratedPhysicalDamages (median)] | Low demand | ZWE | Price¦Primary Energy¦Coal | US$2010/GJ | Price¦Primary Energy¦Coal | fuel_supply | coal | 2080 | 1.9675 | Price¦Primary Energy¦Coal
Downscaling[REMIND-MAgPIE 3.2-4.6 IntegratedPhysicalDamages (median)] | Low demand | ZWE | Price¦Primary Energy¦Coal | US$2010/GJ | Price¦Primary Energy¦Coal | fuel_supply | coal | 2085 | 1.9414 | Price¦Primary Energy¦Coal
Downscaling[REMIND-MAgPIE 3.2-4.6 IntegratedPhysicalDamages (median)] | Low demand | ZWE | Price¦Primary Energy¦Coal | US$2010/GJ | Price¦Primary Energy¦Coal | fuel_supply | coal | 2090 | 1.9154 | Price¦Primary Energy¦Coal
Downscaling[REMIND-MAgPIE 3.2-4.6 IntegratedPhysicalDamages (median)] | Low demand | ZWE | Price¦Primary Energy¦Coal | US$2010/GJ | Price¦Primary Energy¦Coal | fuel_supply | coal | 2095 | 1.7557 | Price¦Primary Energy¦Coal
Downscaling[REMIND-MAgPIE 3.2-4.6 IntegratedPhysicalDamages (median)] | Low demand | ZWE | Price¦Primary Energy¦Coal | US$2010/GJ | Price¦Primary Energy¦Coal | fuel_supply | coal | 2100 | 1.596 | Price¦Primary Energy¦Coal
Downscaling[REMIND-MAgPIE 3.2-4.6 IntegratedPhysicalDamages (median)] | Low demand | ZWE | Price¦Primary Energy¦Gas | US$2010/GJ | Price¦Primary Energy¦Gas | fuel_supply | gas | 2020 | 3.9711 | Price¦Primary Energy¦Gas
Downscaling[REMIND-MAgPIE 3.2-4.6 IntegratedPhysicalDamages (median)] | Low demand | ZWE | Price¦Primary Energy¦Gas | US$2010/GJ | Price¦Primary Energy¦Gas | fuel_supply | gas | 2025 | 4.7094 | Price¦Primary Energy¦Gas
Downscaling[REMIND-MAgPIE 3.2-4.6 IntegratedPhysicalDamages (median)] | Low demand | ZWE | Price¦Primary Energy¦Gas | US$2010/GJ | Price¦Primary Energy¦Gas | fuel_supply | gas | 2030 | 4.3698 | Price¦Primary Energy¦Gas
Downscaling[REMIND-MAgPIE 3.2-4.6 IntegratedPhysicalDamages (median)] | Low demand | ZWE | Price¦Primary Energy¦Gas | US$2010/GJ | Price¦Primary Energy¦Gas | fuel_supply | gas | 2035 | 5.2282 | Price¦Primary Energy¦Gas
Downscaling[REMIND-MAgPIE 3.2-4.6 IntegratedPhysicalDamages (median)] | Low demand | ZWE | Price¦Primary Energy¦Gas | US$2010/GJ | Price¦Primary Energy¦Gas | fuel_supply | gas | 2040 | 4.6666 | Price¦Primary Energy¦Gas
Downscaling[REMIND-MAgPIE 3.2-4.6 IntegratedPhysicalDamages (median)] | Low demand | ZWE | Price¦Primary Energy¦Gas | US$2010/GJ | Price¦Primary Energy¦Gas | fuel_supply | gas | 2045 | 4.0626 | Price¦Primary Energy¦Gas
Downscaling[REMIND-MAgPIE 3.2-4.6 IntegratedPhysicalDamages (median)] | Low demand | ZWE | Price¦Primary Energy¦Gas | US$2010/GJ | Price¦Primary Energy¦Gas | fuel_supply | gas | 2050 | 4.1708 | Price¦Primary Energy¦Gas
Downscaling[REMIND-MAgPIE 3.2-4.6 IntegratedPhysicalDamages (median)] | Low demand | ZWE | Price¦Primary Energy¦Gas | US$2010/GJ | Price¦Primary Energy¦Gas | fuel_supply | gas | 2055 | 4.0255 | Price¦Primary Energy¦Gas
Downscaling[REMIND-MAgPIE 3.2-4.6 IntegratedPhysicalDamages (median)] | Low demand | ZWE | Price¦Primary Energy¦Gas | US$2010/GJ | Price¦Primary Energy¦Gas | fuel_supply | gas | 2060 | 5.084 | Price¦Primary Energy¦Gas
Downscaling[REMIND-MAgPIE 3.2-4.6 IntegratedPhysicalDamages (median)] | Low demand | ZWE | Price¦Primary Energy¦Gas | US$2010/GJ | Price¦Primary Energy¦Gas | fuel_supply | gas | 2065 | 5.2117 | Price¦Primary Energy¦Gas
Downscaling[REMIND-MAgPIE 3.2-4.6 IntegratedPhysicalDamages (median)] | Low demand | ZWE | Price¦Primary Energy¦Gas | US$2010/GJ | Price¦Primary Energy¦Gas | fuel_supply | gas | 2070 | 5.3394 | Price¦Primary Energy¦Gas
Downscaling[REMIND-MAgPIE 3.2-4.6 IntegratedPhysicalDamages (median)] | Low demand | ZWE | Price¦Primary Energy¦Gas | US$2010/GJ | Price¦Primary Energy¦Gas | fuel_supply | gas | 2075 | 5.1995 | Price¦Primary Energy¦Gas
Downscaling[REMIND-MAgPIE 3.2-4.6 IntegratedPhysicalDamages (median)] | Low demand | ZWE | Price¦Primary Energy¦Gas | US$2010/GJ | Price¦Primary Energy¦Gas | fuel_supply | gas | 2080 | 5.0597 | Price¦Primary Energy¦Gas
Downscaling[REMIND-MAgPIE 3.2-4.6 IntegratedPhysicalDamages (median)] | Low demand | ZWE | Price¦Primary Energy¦Gas | US$2010/GJ | Price¦Primary Energy¦Gas | fuel_supply | gas | 2085 | 4.9988 | Price¦Primary Energy¦Gas
Downscaling[REMIND-MAgPIE 3.2-4.6 IntegratedPhysicalDamages (median)] | Low demand | ZWE | Price¦Primary Energy¦Gas | US$2010/GJ | Price¦Primary Energy¦Gas | fuel_supply | gas | 2090 | 4.9379 | Price¦Primary Energy¦Gas
Downscaling[REMIND-MAgPIE 3.2-4.6 IntegratedPhysicalDamages (median)] | Low demand | ZWE | Price¦Primary Energy¦Gas | US$2010/GJ | Price¦Primary Energy¦Gas | fuel_supply | gas | 2095 | 4.4491 | Price¦Primary Energy¦Gas
Downscaling[REMIND-MAgPIE 3.2-4.6 IntegratedPhysicalDamages (median)] | Low demand | ZWE | Price¦Primary Energy¦Gas | US$2010/GJ | Price¦Primary Energy¦Gas | fuel_supply | gas | 2100 | 3.9603 | Price¦Primary Energy¦Gas
Downscaling[REMIND-MAgPIE 3.2-4.6 IntegratedPhysicalDamages (median)] | Low demand | ZWE | Price¦Secondary Energy¦Liquids¦Oil | US$2010/GJ | Price¦Secondary Energy¦Liquids¦Oil | fuel_supply | oil | 2020 | 65.1894 | Price¦Secondary Energy¦Liquids¦Oil
Downscaling[REMIND-MAgPIE 3.2-4.6 IntegratedPhysicalDamages (median)] | Low demand | ZWE | Price¦Secondary Energy¦Liquids¦Oil | US$2010/GJ | Price¦Secondary Energy¦Liquids¦Oil | fuel_supply | oil | 2025 | 58.236 | Price¦Secondary Energy¦Liquids¦Oil
Downscaling[REMIND-MAgPIE 3.2-4.6 IntegratedPhysicalDamages (median)] | Low demand | ZWE | Price¦Secondary Energy¦Liquids¦Oil | US$2010/GJ | Price¦Secondary Energy¦Liquids¦Oil | fuel_supply | oil | 2030 | 67.3985 | Price¦Secondary Energy¦Liquids¦Oil
Downscaling[REMIND-MAgPIE 3.2-4.6 IntegratedPhysicalDamages (median)] | Low demand | ZWE | Price¦Secondary Energy¦Liquids¦Oil | US$2010/GJ | Price¦Secondary Energy¦Liquids¦Oil | fuel_supply | oil | 2035 | 74.3743 | Price¦Secondary Energy¦Liquids¦Oil
Downscaling[REMIND-MAgPIE 3.2-4.6 IntegratedPhysicalDamages (median)] | Low demand | ZWE | Price¦Secondary Energy¦Liquids¦Oil | US$2010/GJ | Price¦Secondary Energy¦Liquids¦Oil | fuel_supply | oil | 2040 | 81.1569 | Price¦Secondary Energy¦Liquids¦Oil
Downscaling[REMIND-MAgPIE 3.2-4.6 IntegratedPhysicalDamages (median)] | Low demand | ZWE | Price¦Secondary Energy¦Liquids¦Oil | US$2010/GJ | Price¦Secondary Energy¦Liquids¦Oil | fuel_supply | oil | 2045 | 81.9053 | Price¦Secondary Energy¦Liquids¦Oil
Downscaling[REMIND-MAgPIE 3.2-4.6 IntegratedPhysicalDamages (median)] | Low demand | ZWE | Price¦Secondary Energy¦Liquids¦Oil | US$2010/GJ | Price¦Secondary Energy¦Liquids¦Oil | fuel_supply | oil | 2050 | 78.5301 | Price¦Secondary Energy¦Liquids¦Oil
Downscaling[REMIND-MAgPIE 3.2-4.6 IntegratedPhysicalDamages (median)] | Low demand | ZWE | Price¦Secondary Energy¦Liquids¦Oil | US$2010/GJ | Price¦Secondary Energy¦Liquids¦Oil | fuel_supply | oil | 2055 | 113.9797 | Price¦Secondary Energy¦Liquids¦Oil
Downscaling[REMIND-MAgPIE 3.2-4.6 IntegratedPhysicalDamages (median)] | Low demand | ZWE | Price¦Secondary Energy¦Liquids¦Oil | US$2010/GJ | Price¦Secondary Energy¦Liquids¦Oil | fuel_supply | oil | 2060 | 182.1091 | Price¦Secondary Energy¦Liquids¦Oil
Downscaling[REMIND-MAgPIE 3.2-4.6 IntegratedPhysicalDamages (median)] | Low demand | ZWE | Price¦Secondary Energy¦Liquids¦Oil | US$2010/GJ | Price¦Secondary Energy¦Liquids¦Oil | fuel_supply | oil | 2065 | 220.8005 | Price¦Secondary Energy¦Liquids¦Oil
Downscaling[REMIND-MAgPIE 3.2-4.6 IntegratedPhysicalDamages (median)] | Low demand | ZWE | Price¦Secondary Energy¦Liquids¦Oil | US$2010/GJ | Price¦Secondary Energy¦Liquids¦Oil | fuel_supply | oil | 2070 | 259.4918 | Price¦Secondary Energy¦Liquids¦Oil
Downscaling[REMIND-MAgPIE 3.2-4.6 IntegratedPhysicalDamages (median)] | Low demand | ZWE | Price¦Secondary Energy¦Liquids¦Oil | US$2010/GJ | Price¦Secondary Energy¦Liquids¦Oil | fuel_supply | oil | 2075 | 285.5046 | Price¦Secondary Energy¦Liquids¦Oil
Downscaling[REMIND-MAgPIE 3.2-4.6 IntegratedPhysicalDamages (median)] | Low demand | ZWE | Price¦Secondary Energy¦Liquids¦Oil | US$2010/GJ | Price¦Secondary Energy¦Liquids¦Oil | fuel_supply | oil | 2080 | 311.5173 | Price¦Secondary Energy¦Liquids¦Oil
Downscaling[REMIND-MAgPIE 3.2-4.6 IntegratedPhysicalDamages (median)] | Low demand | ZWE | Price¦Secondary Energy¦Liquids¦Oil | US$2010/GJ | Price¦Secondary Energy¦Liquids¦Oil | fuel_supply | oil | 2085 | 324.2688 | Price¦Secondary Energy¦Liquids¦Oil
Downscaling[REMIND-MAgPIE 3.2-4.6 IntegratedPhysicalDamages (median)] | Low demand | ZWE | Price¦Secondary Energy¦Liquids¦Oil | US$2010/GJ | Price¦Secondary Energy¦Liquids¦Oil | fuel_supply | oil | 2090 | 337.0203 | Price¦Secondary Energy¦Liquids¦Oil
Downscaling[REMIND-MAgPIE 3.2-4.6 IntegratedPhysicalDamages (median)] | Low demand | ZWE | Price¦Secondary Energy¦Liquids¦Oil | US$2010/GJ | Price¦Secondary Energy¦Liquids¦Oil | fuel_supply | oil | 2095 | 361.347 | Price¦Secondary Energy¦Liquids¦Oil
Downscaling[REMIND-MAgPIE 3.2-4.6 IntegratedPhysicalDamages (median)] | Low demand | ZWE | Price¦Secondary Energy¦Liquids¦Oil | US$2010/GJ | Price¦Secondary Energy¦Liquids¦Oil | fuel_supply | oil | 2100 | 385.6737 | Price¦Secondary Energy¦Liquids¦Oil
Downscaling[REMIND-MAgPIE 3.2-4.6 IntegratedPhysicalDamages (median)] | Low demand | ZWE | Emissions¦CO2 | Mt CO2/yr | Emissions¦CO2 | scenarios - CO2 abatement | CO2 | 2020 | 186.5105 | Emissions¦CO2
Downscaling[REMIND-MAgPIE 3.2-4.6 IntegratedPhysicalDamages (median)] | Low demand | ZWE | Emissions¦CO2 | Mt CO2/yr | Emissions¦CO2 | scenarios - CO2 abatement | CO2 | 2025 | 232.5519 | Emissions¦CO2
Downscaling[REMIND-MAgPIE 3.2-4.6 IntegratedPhysicalDamages (median)] | Low demand | ZWE | Emissions¦CO2 | Mt CO2/yr | Emissions¦CO2 | scenarios - CO2 abatement | CO2 | 2030 | 180.9623 | Emissions¦CO2
Downscaling[REMIND-MAgPIE 3.2-4.6 IntegratedPhysicalDamages (median)] | Low demand | ZWE | Emissions¦CO2 | Mt CO2/yr | Emissions¦CO2 | scenarios - CO2 abatement | CO2 | 2035 | 152.3505 | Emissions¦CO2
Downscaling[REMIND-MAgPIE 3.2-4.6 IntegratedPhysicalDamages (median)] | Low demand | ZWE | Emissions¦CO2 | Mt CO2/yr | Emissions¦CO2 | scenarios - CO2 abatement | CO2 | 2040 | 153.8767 | Emissions¦CO2
Downscaling[REMIND-MAgPIE 3.2-4.6 IntegratedPhysicalDamages (median)] | Low demand | ZWE | Emissions¦CO2 | Mt CO2/yr | Emissions¦CO2 | scenarios - CO2 abatement | CO2 | 2045 | 152.1437 | Emissions¦CO2
Downscaling[REMIND-MAgPIE 3.2-4.6 IntegratedPhysicalDamages (median)] | Low demand | ZWE | Emissions¦CO2 | Mt CO2/yr | Emissions¦CO2 | scenarios - CO2 abatement | CO2 | 2050 | 149.4518 | Emissions¦CO2
Downscaling[REMIND-MAgPIE 3.2-4.6 IntegratedPhysicalDamages (median)] | Low demand | ZWE | Emissions¦CO2 | Mt CO2/yr | Emissions¦CO2 | scenarios - CO2 abatement | CO2 | 2055 | 145.2639 | Emissions¦CO2
Downscaling[REMIND-MAgPIE 3.2-4.6 IntegratedPhysicalDamages (median)] | Low demand | ZWE | Emissions¦CO2 | Mt CO2/yr | Emissions¦CO2 | scenarios - CO2 abatement | CO2 | 2060 | 141.2837 | Emissions¦CO2
Downscaling[REMIND-MAgPIE 3.2-4.6 IntegratedPhysicalDamages (median)] | Low demand | ZWE | Emissions¦CO2 | Mt CO2/yr | Emissions¦CO2 | scenarios - CO2 abatement | CO2 | 2065 | 141.7496 | Emissions¦CO2
Downscaling[REMIND-MAgPIE 3.2-4.6 IntegratedPhysicalDamages (median)] | Low demand | ZWE | Emissions¦CO2 | Mt CO2/yr | Emissions¦CO2 | scenarios - CO2 abatement | CO2 | 2070 | 141.8665 | Emissions¦CO2
Downscaling[REMIND-MAgPIE 3.2-4.6 IntegratedPhysicalDamages (median)] | Low demand | ZWE | Emissions¦CO2 | Mt CO2/yr | Emissions¦CO2 | scenarios - CO2 abatement | CO2 | 2075 | 143.8421 | Emissions¦CO2
Downscaling[REMIND-MAgPIE 3.2-4.6 IntegratedPhysicalDamages (median)] | Low demand | ZWE | Emissions¦CO2 | Mt CO2/yr | Emissions¦CO2 | scenarios - CO2 abatement | CO2 | 2080 | 145.4975 | Emissions¦CO2
Downscaling[REMIND-MAgPIE 3.2-4.6 IntegratedPhysicalDamages (median)] | Low demand | ZWE | Emissions¦CO2 | Mt CO2/yr | Emissions¦CO2 | scenarios - CO2 abatement | CO2 | 2085 | 145.8997 | Emissions¦CO2
Downscaling[REMIND-MAgPIE 3.2-4.6 IntegratedPhysicalDamages (median)] | Low demand | ZWE | Emissions¦CO2 | Mt CO2/yr | Emissions¦CO2 | scenarios - CO2 abatement | CO2 | 2090 | 147.4604 | Emissions¦CO2
Downscaling[REMIND-MAgPIE 3.2-4.6 IntegratedPhysicalDamages (median)] | Low demand | ZWE | Emissions¦CO2 | Mt CO2/yr | Emissions¦CO2 | scenarios - CO2 abatement | CO2 | 2095 | 146.3246 | Emissions¦CO2
Downscaling[REMIND-MAgPIE 3.2-4.6 IntegratedPhysicalDamages (median)] | Low demand | ZWE | Emissions¦CO2 | Mt CO2/yr | Emissions¦CO2 | scenarios - CO2 abatement | CO2 | 2100 | 144.9108 | Emissions¦CO2
Downscaling[REMIND-MAgPIE 3.2-4.6 IntegratedPhysicalDamages (median)] | Low demand | ZWE | Emissions¦CO2¦Energy | Mt CO2/yr | Emissions¦CO2¦Energy | scenarios - CO2 abatement | CO2 | 2020 | 25.1451 | Emissions¦CO2¦Energy
Downscaling[REMIND-MAgPIE 3.2-4.6 IntegratedPhysicalDamages (median)] | Low demand | ZWE | Emissions¦CO2¦Energy | Mt CO2/yr | Emissions¦CO2¦Energy | scenarios - CO2 abatement | CO2 | 2025 | 87.4671 | Emissions¦CO2¦Energy
Downscaling[REMIND-MAgPIE 3.2-4.6 IntegratedPhysicalDamages (median)] | Low demand | ZWE | Emissions¦CO2¦Energy | Mt CO2/yr | Emissions¦CO2¦Energy | scenarios - CO2 abatement | CO2 | 2030 | 35.7489 | Emissions¦CO2¦Energy
Downscaling[REMIND-MAgPIE 3.2-4.6 IntegratedPhysicalDamages (median)] | Low demand | ZWE | Emissions¦CO2¦Energy | Mt CO2/yr | Emissions¦CO2¦Energy | scenarios - CO2 abatement | CO2 | 2035 | 5.4875 | Emissions¦CO2¦Energy
Downscaling[REMIND-MAgPIE 3.2-4.6 IntegratedPhysicalDamages (median)] | Low demand | ZWE | Emissions¦CO2¦Energy | Mt CO2/yr | Emissions¦CO2¦Energy | scenarios - CO2 abatement | CO2 | 2040 | 4.2304 | Emissions¦CO2¦Energy
Downscaling[REMIND-MAgPIE 3.2-4.6 IntegratedPhysicalDamages (median)] | Low demand | ZWE | Emissions¦CO2¦Energy | Mt CO2/yr | Emissions¦CO2¦Energy | scenarios - CO2 abatement | CO2 | 2045 | 2.166 | Emissions¦CO2¦Energy
Downscaling[REMIND-MAgPIE 3.2-4.6 IntegratedPhysicalDamages (median)] | Low demand | ZWE | Emissions¦CO2¦Energy | Mt CO2/yr | Emissions¦CO2¦Energy | scenarios - CO2 abatement | CO2 | 2050 | -0.6546 | Emissions¦CO2¦Energy
Downscaling[REMIND-MAgPIE 3.2-4.6 IntegratedPhysicalDamages (median)] | Low demand | ZWE | Emissions¦CO2¦Energy | Mt CO2/yr | Emissions¦CO2¦Energy | scenarios - CO2 abatement | CO2 | 2055 | -3.0326 | Emissions¦CO2¦Energy
Downscaling[REMIND-MAgPIE 3.2-4.6 IntegratedPhysicalDamages (median)] | Low demand | ZWE | Emissions¦CO2¦Energy | Mt CO2/yr | Emissions¦CO2¦Energy | scenarios - CO2 abatement | CO2 | 2060 | -5.8726 | Emissions¦CO2¦Energy
Downscaling[REMIND-MAgPIE 3.2-4.6 IntegratedPhysicalDamages (median)] | Low demand | ZWE | Emissions¦CO2¦Energy | Mt CO2/yr | Emissions¦CO2¦Energy | scenarios - CO2 abatement | CO2 | 2065 | -5.0911 | Emissions¦CO2¦Energy
Downscaling[REMIND-MAgPIE 3.2-4.6 IntegratedPhysicalDamages (median)] | Low demand | ZWE | Emissions¦CO2¦Energy | Mt CO2/yr | Emissions¦CO2¦Energy | scenarios - CO2 abatement | CO2 | 2070 | -4.4916 | Emissions¦CO2¦Energy
Downscaling[REMIND-MAgPIE 3.2-4.6 IntegratedPhysicalDamages (median)] | Low demand | ZWE | Emissions¦CO2¦Energy | Mt CO2/yr | Emissions¦CO2¦Energy | scenarios - CO2 abatement | CO2 | 2075 | -3.5088 | Emissions¦CO2¦Energy
Downscaling[REMIND-MAgPIE 3.2-4.6 IntegratedPhysicalDamages (median)] | Low demand | ZWE | Emissions¦CO2¦Energy | Mt CO2/yr | Emissions¦CO2¦Energy | scenarios - CO2 abatement | CO2 | 2080 | -2.8355 | Emissions¦CO2¦Energy
Downscaling[REMIND-MAgPIE 3.2-4.6 IntegratedPhysicalDamages (median)] | Low demand | ZWE | Emissions¦CO2¦Energy | Mt CO2/yr | Emissions¦CO2¦Energy | scenarios - CO2 abatement | CO2 | 2085 | -2.0412 | Emissions¦CO2¦Energy
Downscaling[REMIND-MAgPIE 3.2-4.6 IntegratedPhysicalDamages (median)] | Low demand | ZWE | Emissions¦CO2¦Energy | Mt CO2/yr | Emissions¦CO2¦Energy | scenarios - CO2 abatement | CO2 | 2090 | -0.0858 | Emissions¦CO2¦Energy
Downscaling[REMIND-MAgPIE 3.2-4.6 IntegratedPhysicalDamages (median)] | Low demand | ZWE | Emissions¦CO2¦Energy | Mt CO2/yr | Emissions¦CO2¦Energy | scenarios - CO2 abatement | CO2 | 2095 | -0.3741 | Emissions¦CO2¦Energy
Downscaling[REMIND-MAgPIE 3.2-4.6 IntegratedPhysicalDamages (median)] | Low demand | ZWE | Emissions¦CO2¦Energy | Mt CO2/yr | Emissions¦CO2¦Energy | scenarios - CO2 abatement | CO2 | 2100 | -0.9296 | Emissions¦CO2¦Energy
Downscaling[REMIND-MAgPIE 3.2-4.6 IntegratedPhysicalDamages (median)] | Nationally Determined Contributions (NDCs) | ZWE | Carbon Sequestration¦CCS | Mt CO2/yr | Carbon Sequestration¦CCS | CCS potential |  | 2020 | 0 | Carbon Sequestration¦CCS
Downscaling[REMIND-MAgPIE 3.2-4.6 IntegratedPhysicalDamages (median)] | Nationally Determined Contributions (NDCs) | ZWE | Carbon Sequestration¦CCS | Mt CO2/yr | Carbon Sequestration¦CCS | CCS potential |  | 2025 | 0 | Carbon Sequestration¦CCS
Downscaling[REMIND-MAgPIE 3.2-4.6 IntegratedPhysicalDamages (median)] | Nationally Determined Contributions (NDCs) | ZWE | Carbon Sequestration¦CCS | Mt CO2/yr | Carbon Sequestration¦CCS | CCS potential |  | 2030 | 0 | Carbon Sequestration¦CCS
Downscaling[REMIND-MAgPIE 3.2-4.6 IntegratedPhysicalDamages (median)] | Nationally Determined Contributions (NDCs) | ZWE | Carbon Sequestration¦CCS | Mt CO2/yr | Carbon Sequestration¦CCS | CCS potential |  | 2035 | 0.0124 | Carbon Sequestration¦CCS
Downscaling[REMIND-MAgPIE 3.2-4.6 IntegratedPhysicalDamages (median)] | Nationally Determined Contributions (NDCs) | ZWE | Carbon Sequestration¦CCS | Mt CO2/yr | Carbon Sequestration¦CCS | CCS potential |  | 2040 | 0.0619 | Carbon Sequestration¦CCS
Downscaling[REMIND-MAgPIE 3.2-4.6 IntegratedPhysicalDamages (median)] | Nationally Determined Contributions (NDCs) | ZWE | Carbon Sequestration¦CCS | Mt CO2/yr | Carbon Sequestration¦CCS | CCS potential |  | 2045 | 0.1609 | Carbon Sequestration¦CCS
Downscaling[REMIND-MAgPIE 3.2-4.6 IntegratedPhysicalDamages (median)] | Nationally Determined Contributions (NDCs) | ZWE | Carbon Sequestration¦CCS | Mt CO2/yr | Carbon Sequestration¦CCS | CCS potential |  | 2050 | 0.1535 | Carbon Sequestration¦CCS
Downscaling[REMIND-MAgPIE 3.2-4.6 IntegratedPhysicalDamages (median)] | Nationally Determined Contributions (NDCs) | ZWE | Carbon Sequestration¦CCS | Mt CO2/yr | Carbon Sequestration¦CCS | CCS potential |  | 2055 | 0.2186 | Carbon Sequestration¦CCS
Downscaling[REMIND-MAgPIE 3.2-4.6 IntegratedPhysicalDamages (median)] | Nationally Determined Contributions (NDCs) | ZWE | Carbon Sequestration¦CCS | Mt CO2/yr | Carbon Sequestration¦CCS | CCS potential |  | 2060 | 1.2372 | Carbon Sequestration¦CCS
Downscaling[REMIND-MAgPIE 3.2-4.6 IntegratedPhysicalDamages (median)] | Nationally Determined Contributions (NDCs) | ZWE | Carbon Sequestration¦CCS | Mt CO2/yr | Carbon Sequestration¦CCS | CCS potential |  | 2065 | 0.8722 | Carbon Sequestration¦CCS
Downscaling[REMIND-MAgPIE 3.2-4.6 IntegratedPhysicalDamages (median)] | Nationally Determined Contributions (NDCs) | ZWE | Carbon Sequestration¦CCS | Mt CO2/yr | Carbon Sequestration¦CCS | CCS potential |  | 2070 | 0.6829 | Carbon Sequestration¦CCS
Downscaling[REMIND-MAgPIE 3.2-4.6 IntegratedPhysicalDamages (median)] | Nationally Determined Contributions (NDCs) | ZWE | Carbon Sequestration¦CCS | Mt CO2/yr | Carbon Sequestration¦CCS | CCS potential |  | 2075 | 0.5132 | Carbon Sequestration¦CCS
Downscaling[REMIND-MAgPIE 3.2-4.6 IntegratedPhysicalDamages (median)] | Nationally Determined Contributions (NDCs) | ZWE | Carbon Sequestration¦CCS | Mt CO2/yr | Carbon Sequestration¦CCS | CCS potential |  | 2080 | 0.3669 | Carbon Sequestration¦CCS
Downscaling[REMIND-MAgPIE 3.2-4.6 IntegratedPhysicalDamages (median)] | Nationally Determined Contributions (NDCs) | ZWE | Carbon Sequestration¦CCS | Mt CO2/yr | Carbon Sequestration¦CCS | CCS potential |  | 2085 | 0.2241 | Carbon Sequestration¦CCS
Downscaling[REMIND-MAgPIE 3.2-4.6 IntegratedPhysicalDamages (median)] | Nationally Determined Contributions (NDCs) | ZWE | Carbon Sequestration¦CCS | Mt CO2/yr | Carbon Sequestration¦CCS | CCS potential |  | 2090 | 0.0559 | Carbon Sequestration¦CCS
Downscaling[REMIND-MAgPIE 3.2-4.6 IntegratedPhysicalDamages (median)] | Nationally Determined Contributions (NDCs) | ZWE | Carbon Sequestration¦CCS | Mt CO2/yr | Carbon Sequestration¦CCS | CCS potential |  | 2095 | 0.024 | Carbon Sequestration¦CCS
Downscaling[REMIND-MAgPIE 3.2-4.6 IntegratedPhysicalDamages (median)] | Nationally Determined Contributions (NDCs) | ZWE | Carbon Sequestration¦CCS | Mt CO2/yr | Carbon Sequestration¦CCS | CCS potential |  | 2100 | 0 | Carbon Sequestration¦CCS
Downscaling[REMIND-MAgPIE 3.2-4.6 IntegratedPhysicalDamages (median)] | Nationally Determined Contributions (NDCs) | ZWE | Final Energy¦Industry¦Electricity | EJ/yr | Final Energy¦Industry¦Electricity | demand_projection | elc_industry | 2020 | 0.0131 | Final Energy¦Industry¦Electricity
Downscaling[REMIND-MAgPIE 3.2-4.6 IntegratedPhysicalDamages (median)] | Nationally Determined Contributions (NDCs) | ZWE | Final Energy¦Industry¦Electricity | EJ/yr | Final Energy¦Industry¦Electricity | demand_projection | elc_industry | 2025 | 0.0156 | Final Energy¦Industry¦Electricity
Downscaling[REMIND-MAgPIE 3.2-4.6 IntegratedPhysicalDamages (median)] | Nationally Determined Contributions (NDCs) | ZWE | Final Energy¦Industry¦Electricity | EJ/yr | Final Energy¦Industry¦Electricity | demand_projection | elc_industry | 2030 | 0.0222 | Final Energy¦Industry¦Electricity
Downscaling[REMIND-MAgPIE 3.2-4.6 IntegratedPhysicalDamages (median)] | Nationally Determined Contributions (NDCs) | ZWE | Final Energy¦Industry¦Electricity | EJ/yr | Final Energy¦Industry¦Electricity | demand_projection | elc_industry | 2035 | 0.0311 | Final Energy¦Industry¦Electricity
Downscaling[REMIND-MAgPIE 3.2-4.6 IntegratedPhysicalDamages (median)] | Nationally Determined Contributions (NDCs) | ZWE | Final Energy¦Industry¦Electricity | EJ/yr | Final Energy¦Industry¦Electricity | demand_projection | elc_industry | 2040 | 0.0425 | Final Energy¦Industry¦Electricity
Downscaling[REMIND-MAgPIE 3.2-4.6 IntegratedPhysicalDamages (median)] | Nationally Determined Contributions (NDCs) | ZWE | Final Energy¦Industry¦Electricity | EJ/yr | Final Energy¦Industry¦Electricity | demand_projection | elc_industry | 2045 | 0.0535 | Final Energy¦Industry¦Electricity
Downscaling[REMIND-MAgPIE 3.2-4.6 IntegratedPhysicalDamages (median)] | Nationally Determined Contributions (NDCs) | ZWE | Final Energy¦Industry¦Electricity | EJ/yr | Final Energy¦Industry¦Electricity | demand_projection | elc_industry | 2050 | 0.0607 | Final Energy¦Industry¦Electricity
Downscaling[REMIND-MAgPIE 3.2-4.6 IntegratedPhysicalDamages (median)] | Nationally Determined Contributions (NDCs) | ZWE | Final Energy¦Industry¦Electricity | EJ/yr | Final Energy¦Industry¦Electricity | demand_projection | elc_industry | 2055 | 0.0677 | Final Energy¦Industry¦Electricity
Downscaling[REMIND-MAgPIE 3.2-4.6 IntegratedPhysicalDamages (median)] | Nationally Determined Contributions (NDCs) | ZWE | Final Energy¦Industry¦Electricity | EJ/yr | Final Energy¦Industry¦Electricity | demand_projection | elc_industry | 2060 | 0.0716 | Final Energy¦Industry¦Electricity
Downscaling[REMIND-MAgPIE 3.2-4.6 IntegratedPhysicalDamages (median)] | Nationally Determined Contributions (NDCs) | ZWE | Final Energy¦Industry¦Electricity | EJ/yr | Final Energy¦Industry¦Electricity | demand_projection | elc_industry | 2065 | 0.076 | Final Energy¦Industry¦Electricity
Downscaling[REMIND-MAgPIE 3.2-4.6 IntegratedPhysicalDamages (median)] | Nationally Determined Contributions (NDCs) | ZWE | Final Energy¦Industry¦Electricity | EJ/yr | Final Energy¦Industry¦Electricity | demand_projection | elc_industry | 2070 | 0.0792 | Final Energy¦Industry¦Electricity
Downscaling[REMIND-MAgPIE 3.2-4.6 IntegratedPhysicalDamages (median)] | Nationally Determined Contributions (NDCs) | ZWE | Final Energy¦Industry¦Electricity | EJ/yr | Final Energy¦Industry¦Electricity | demand_projection | elc_industry | 2075 | 0.0787 | Final Energy¦Industry¦Electricity
Downscaling[REMIND-MAgPIE 3.2-4.6 IntegratedPhysicalDamages (median)] | Nationally Determined Contributions (NDCs) | ZWE | Final Energy¦Industry¦Electricity | EJ/yr | Final Energy¦Industry¦Electricity | demand_projection | elc_industry | 2080 | 0.0796 | Final Energy¦Industry¦Electricity
Downscaling[REMIND-MAgPIE 3.2-4.6 IntegratedPhysicalDamages (median)] | Nationally Determined Contributions (NDCs) | ZWE | Final Energy¦Industry¦Electricity | EJ/yr | Final Energy¦Industry¦Electricity | demand_projection | elc_industry | 2085 | 0.0784 | Final Energy¦Industry¦Electricity
Downscaling[REMIND-MAgPIE 3.2-4.6 IntegratedPhysicalDamages (median)] | Nationally Determined Contributions (NDCs) | ZWE | Final Energy¦Industry¦Electricity | EJ/yr | Final Energy¦Industry¦Electricity | demand_projection | elc_industry | 2090 | 0.0782 | Final Energy¦Industry¦Electricity
Downscaling[REMIND-MAgPIE 3.2-4.6 IntegratedPhysicalDamages (median)] | Nationally Determined Contributions (NDCs) | ZWE | Final Energy¦Industry¦Electricity | EJ/yr | Final Energy¦Industry¦Electricity | demand_projection | elc_industry | 2095 | 0.0769 | Final Energy¦Industry¦Electricity
Downscaling[REMIND-MAgPIE 3.2-4.6 IntegratedPhysicalDamages (median)] | Nationally Determined Contributions (NDCs) | ZWE | Final Energy¦Industry¦Electricity | EJ/yr | Final Energy¦Industry¦Electricity | demand_projection | elc_industry | 2100 | 0.0751 | Final Energy¦Industry¦Electricity
Downscaling[REMIND-MAgPIE 3.2-4.6 IntegratedPhysicalDamages (median)] | Nationally Determined Contributions (NDCs) | ZWE | Final Energy¦Residential and Commercial¦Electricity | EJ/yr | Final Energy¦Residential and Commercial¦Electricity | demand_projection | elc_buildings | 2020 | 0.017 | Final Energy¦Residential and Commercial¦Electricity
Downscaling[REMIND-MAgPIE 3.2-4.6 IntegratedPhysicalDamages (median)] | Nationally Determined Contributions (NDCs) | ZWE | Final Energy¦Residential and Commercial¦Electricity | EJ/yr | Final Energy¦Residential and Commercial¦Electricity | demand_projection | elc_buildings | 2025 | 0.0201 | Final Energy¦Residential and Commercial¦Electricity
Downscaling[REMIND-MAgPIE 3.2-4.6 IntegratedPhysicalDamages (median)] | Nationally Determined Contributions (NDCs) | ZWE | Final Energy¦Residential and Commercial¦Electricity | EJ/yr | Final Energy¦Residential and Commercial¦Electricity | demand_projection | elc_buildings | 2030 | 0.0215 | Final Energy¦Residential and Commercial¦Electricity
Downscaling[REMIND-MAgPIE 3.2-4.6 IntegratedPhysicalDamages (median)] | Nationally Determined Contributions (NDCs) | ZWE | Final Energy¦Residential and Commercial¦Electricity | EJ/yr | Final Energy¦Residential and Commercial¦Electricity | demand_projection | elc_buildings | 2035 | 0.0235 | Final Energy¦Residential and Commercial¦Electricity
Downscaling[REMIND-MAgPIE 3.2-4.6 IntegratedPhysicalDamages (median)] | Nationally Determined Contributions (NDCs) | ZWE | Final Energy¦Residential and Commercial¦Electricity | EJ/yr | Final Energy¦Residential and Commercial¦Electricity | demand_projection | elc_buildings | 2040 | 0.025 | Final Energy¦Residential and Commercial¦Electricity
Downscaling[REMIND-MAgPIE 3.2-4.6 IntegratedPhysicalDamages (median)] | Nationally Determined Contributions (NDCs) | ZWE | Final Energy¦Residential and Commercial¦Electricity | EJ/yr | Final Energy¦Residential and Commercial¦Electricity | demand_projection | elc_buildings | 2045 | 0.0322 | Final Energy¦Residential and Commercial¦Electricity
Downscaling[REMIND-MAgPIE 3.2-4.6 IntegratedPhysicalDamages (median)] | Nationally Determined Contributions (NDCs) | ZWE | Final Energy¦Residential and Commercial¦Electricity | EJ/yr | Final Energy¦Residential and Commercial¦Electricity | demand_projection | elc_buildings | 2050 | 0.0374 | Final Energy¦Residential and Commercial¦Electricity
Downscaling[REMIND-MAgPIE 3.2-4.6 IntegratedPhysicalDamages (median)] | Nationally Determined Contributions (NDCs) | ZWE | Final Energy¦Residential and Commercial¦Electricity | EJ/yr | Final Energy¦Residential and Commercial¦Electricity | demand_projection | elc_buildings | 2055 | 0.0424 | Final Energy¦Residential and Commercial¦Electricity
Downscaling[REMIND-MAgPIE 3.2-4.6 IntegratedPhysicalDamages (median)] | Nationally Determined Contributions (NDCs) | ZWE | Final Energy¦Residential and Commercial¦Electricity | EJ/yr | Final Energy¦Residential and Commercial¦Electricity | demand_projection | elc_buildings | 2060 | 0.0487 | Final Energy¦Residential and Commercial¦Electricity
Downscaling[REMIND-MAgPIE 3.2-4.6 IntegratedPhysicalDamages (median)] | Nationally Determined Contributions (NDCs) | ZWE | Final Energy¦Residential and Commercial¦Electricity | EJ/yr | Final Energy¦Residential and Commercial¦Electricity | demand_projection | elc_buildings | 2065 | 0.0603 | Final Energy¦Residential and Commercial¦Electricity
Downscaling[REMIND-MAgPIE 3.2-4.6 IntegratedPhysicalDamages (median)] | Nationally Determined Contributions (NDCs) | ZWE | Final Energy¦Residential and Commercial¦Electricity | EJ/yr | Final Energy¦Residential and Commercial¦Electricity | demand_projection | elc_buildings | 2070 | 0.072 | Final Energy¦Residential and Commercial¦Electricity
Downscaling[REMIND-MAgPIE 3.2-4.6 IntegratedPhysicalDamages (median)] | Nationally Determined Contributions (NDCs) | ZWE | Final Energy¦Residential and Commercial¦Electricity | EJ/yr | Final Energy¦Residential and Commercial¦Electricity | demand_projection | elc_buildings | 2075 | 0.0931 | Final Energy¦Residential and Commercial¦Electricity
Downscaling[REMIND-MAgPIE 3.2-4.6 IntegratedPhysicalDamages (median)] | Nationally Determined Contributions (NDCs) | ZWE | Final Energy¦Residential and Commercial¦Electricity | EJ/yr | Final Energy¦Residential and Commercial¦Electricity | demand_projection | elc_buildings | 2080 | 0.1125 | Final Energy¦Residential and Commercial¦Electricity
Downscaling[REMIND-MAgPIE 3.2-4.6 IntegratedPhysicalDamages (median)] | Nationally Determined Contributions (NDCs) | ZWE | Final Energy¦Residential and Commercial¦Electricity | EJ/yr | Final Energy¦Residential and Commercial¦Electricity | demand_projection | elc_buildings | 2085 | 0.134 | Final Energy¦Residential and Commercial¦Electricity
Downscaling[REMIND-MAgPIE 3.2-4.6 IntegratedPhysicalDamages (median)] | Nationally Determined Contributions (NDCs) | ZWE | Final Energy¦Residential and Commercial¦Electricity | EJ/yr | Final Energy¦Residential and Commercial¦Electricity | demand_projection | elc_buildings | 2090 | 0.1549 | Final Energy¦Residential and Commercial¦Electricity
Downscaling[REMIND-MAgPIE 3.2-4.6 IntegratedPhysicalDamages (median)] | Nationally Determined Contributions (NDCs) | ZWE | Final Energy¦Residential and Commercial¦Electricity | EJ/yr | Final Energy¦Residential and Commercial¦Electricity | demand_projection | elc_buildings | 2095 | 0.1684 | Final Energy¦Residential and Commercial¦Electricity
Downscaling[REMIND-MAgPIE 3.2-4.6 IntegratedPhysicalDamages (median)] | Nationally Determined Contributions (NDCs) | ZWE | Final Energy¦Residential and Commercial¦Electricity | EJ/yr | Final Energy¦Residential and Commercial¦Electricity | demand_projection | elc_buildings | 2100 | 0.182 | Final Energy¦Residential and Commercial¦Electricity
Downscaling[REMIND-MAgPIE 3.2-4.6 IntegratedPhysicalDamages (median)] | Nationally Determined Contributions (NDCs) | ZWE | Final Energy¦Transportation¦Electricity | EJ/yr | Final Energy¦Transportation¦Electricity | demand_projection | elc_transport | 2020 | 0 | Final Energy¦Transportation¦Electricity
Downscaling[REMIND-MAgPIE 3.2-4.6 IntegratedPhysicalDamages (median)] | Nationally Determined Contributions (NDCs) | ZWE | Final Energy¦Transportation¦Electricity | EJ/yr | Final Energy¦Transportation¦Electricity | demand_projection | elc_transport | 2025 | 0 | Final Energy¦Transportation¦Electricity
Downscaling[REMIND-MAgPIE 3.2-4.6 IntegratedPhysicalDamages (median)] | Nationally Determined Contributions (NDCs) | ZWE | Final Energy¦Transportation¦Electricity | EJ/yr | Final Energy¦Transportation¦Electricity | demand_projection | elc_transport | 2030 | 0.0004 | Final Energy¦Transportation¦Electricity
Downscaling[REMIND-MAgPIE 3.2-4.6 IntegratedPhysicalDamages (median)] | Nationally Determined Contributions (NDCs) | ZWE | Final Energy¦Transportation¦Electricity | EJ/yr | Final Energy¦Transportation¦Electricity | demand_projection | elc_transport | 2035 | 0.0014 | Final Energy¦Transportation¦Electricity
Downscaling[REMIND-MAgPIE 3.2-4.6 IntegratedPhysicalDamages (median)] | Nationally Determined Contributions (NDCs) | ZWE | Final Energy¦Transportation¦Electricity | EJ/yr | Final Energy¦Transportation¦Electricity | demand_projection | elc_transport | 2040 | 0.0033 | Final Energy¦Transportation¦Electricity
Downscaling[REMIND-MAgPIE 3.2-4.6 IntegratedPhysicalDamages (median)] | Nationally Determined Contributions (NDCs) | ZWE | Final Energy¦Transportation¦Electricity | EJ/yr | Final Energy¦Transportation¦Electricity | demand_projection | elc_transport | 2045 | 0.0057 | Final Energy¦Transportation¦Electricity
Downscaling[REMIND-MAgPIE 3.2-4.6 IntegratedPhysicalDamages (median)] | Nationally Determined Contributions (NDCs) | ZWE | Final Energy¦Transportation¦Electricity | EJ/yr | Final Energy¦Transportation¦Electricity | demand_projection | elc_transport | 2050 | 0.0085 | Final Energy¦Transportation¦Electricity
Downscaling[REMIND-MAgPIE 3.2-4.6 IntegratedPhysicalDamages (median)] | Nationally Determined Contributions (NDCs) | ZWE | Final Energy¦Transportation¦Electricity | EJ/yr | Final Energy¦Transportation¦Electricity | demand_projection | elc_transport | 2055 | 0.013 | Final Energy¦Transportation¦Electricity
Downscaling[REMIND-MAgPIE 3.2-4.6 IntegratedPhysicalDamages (median)] | Nationally Determined Contributions (NDCs) | ZWE | Final Energy¦Transportation¦Electricity | EJ/yr | Final Energy¦Transportation¦Electricity | demand_projection | elc_transport | 2060 | 0.0174 | Final Energy¦Transportation¦Electricity
Downscaling[REMIND-MAgPIE 3.2-4.6 IntegratedPhysicalDamages (median)] | Nationally Determined Contributions (NDCs) | ZWE | Final Energy¦Transportation¦Electricity | EJ/yr | Final Energy¦Transportation¦Electricity | demand_projection | elc_transport | 2065 | 0.0205 | Final Energy¦Transportation¦Electricity
Downscaling[REMIND-MAgPIE 3.2-4.6 IntegratedPhysicalDamages (median)] | Nationally Determined Contributions (NDCs) | ZWE | Final Energy¦Transportation¦Electricity | EJ/yr | Final Energy¦Transportation¦Electricity | demand_projection | elc_transport | 2070 | 0.0243 | Final Energy¦Transportation¦Electricity
Downscaling[REMIND-MAgPIE 3.2-4.6 IntegratedPhysicalDamages (median)] | Nationally Determined Contributions (NDCs) | ZWE | Final Energy¦Transportation¦Electricity | EJ/yr | Final Energy¦Transportation¦Electricity | demand_projection | elc_transport | 2075 | 0.0278 | Final Energy¦Transportation¦Electricity
Downscaling[REMIND-MAgPIE 3.2-4.6 IntegratedPhysicalDamages (median)] | Nationally Determined Contributions (NDCs) | ZWE | Final Energy¦Transportation¦Electricity | EJ/yr | Final Energy¦Transportation¦Electricity | demand_projection | elc_transport | 2080 | 0.0315 | Final Energy¦Transportation¦Electricity
Downscaling[REMIND-MAgPIE 3.2-4.6 IntegratedPhysicalDamages (median)] | Nationally Determined Contributions (NDCs) | ZWE | Final Energy¦Transportation¦Electricity | EJ/yr | Final Energy¦Transportation¦Electricity | demand_projection | elc_transport | 2085 | 0.0352 | Final Energy¦Transportation¦Electricity
Downscaling[REMIND-MAgPIE 3.2-4.6 IntegratedPhysicalDamages (median)] | Nationally Determined Contributions (NDCs) | ZWE | Final Energy¦Transportation¦Electricity | EJ/yr | Final Energy¦Transportation¦Electricity | demand_projection | elc_transport | 2090 | 0.0389 | Final Energy¦Transportation¦Electricity
Downscaling[REMIND-MAgPIE 3.2-4.6 IntegratedPhysicalDamages (median)] | Nationally Determined Contributions (NDCs) | ZWE | Final Energy¦Transportation¦Electricity | EJ/yr | Final Energy¦Transportation¦Electricity | demand_projection | elc_transport | 2095 | 0.0421 | Final Energy¦Transportation¦Electricity
Downscaling[REMIND-MAgPIE 3.2-4.6 IntegratedPhysicalDamages (median)] | Nationally Determined Contributions (NDCs) | ZWE | Final Energy¦Transportation¦Electricity | EJ/yr | Final Energy¦Transportation¦Electricity | demand_projection | elc_transport | 2100 | 0.0453 | Final Energy¦Transportation¦Electricity
Downscaling[REMIND-MAgPIE 3.2-4.6 IntegratedPhysicalDamages (median)] | Nationally Determined Contributions (NDCs) | ZWE | Secondary Energy¦Hydrogen | EJ/yr | Secondary Energy¦Hydrogen | demand_projection | hydrogen_allsect | 2020 | 0.0001 | Secondary Energy¦Hydrogen
Downscaling[REMIND-MAgPIE 3.2-4.6 IntegratedPhysicalDamages (median)] | Nationally Determined Contributions (NDCs) | ZWE | Secondary Energy¦Hydrogen | EJ/yr | Secondary Energy¦Hydrogen | demand_projection | hydrogen_allsect | 2025 | 0.0006 | Secondary Energy¦Hydrogen
Downscaling[REMIND-MAgPIE 3.2-4.6 IntegratedPhysicalDamages (median)] | Nationally Determined Contributions (NDCs) | ZWE | Secondary Energy¦Hydrogen | EJ/yr | Secondary Energy¦Hydrogen | demand_projection | hydrogen_allsect | 2030 | 0.0014 | Secondary Energy¦Hydrogen
Downscaling[REMIND-MAgPIE 3.2-4.6 IntegratedPhysicalDamages (median)] | Nationally Determined Contributions (NDCs) | ZWE | Secondary Energy¦Hydrogen | EJ/yr | Secondary Energy¦Hydrogen | demand_projection | hydrogen_allsect | 2035 | 0.0024 | Secondary Energy¦Hydrogen
Downscaling[REMIND-MAgPIE 3.2-4.6 IntegratedPhysicalDamages (median)] | Nationally Determined Contributions (NDCs) | ZWE | Secondary Energy¦Hydrogen | EJ/yr | Secondary Energy¦Hydrogen | demand_projection | hydrogen_allsect | 2040 | 0.0042 | Secondary Energy¦Hydrogen
Downscaling[REMIND-MAgPIE 3.2-4.6 IntegratedPhysicalDamages (median)] | Nationally Determined Contributions (NDCs) | ZWE | Secondary Energy¦Hydrogen | EJ/yr | Secondary Energy¦Hydrogen | demand_projection | hydrogen_allsect | 2045 | 0.01 | Secondary Energy¦Hydrogen
Downscaling[REMIND-MAgPIE 3.2-4.6 IntegratedPhysicalDamages (median)] | Nationally Determined Contributions (NDCs) | ZWE | Secondary Energy¦Hydrogen | EJ/yr | Secondary Energy¦Hydrogen | demand_projection | hydrogen_allsect | 2050 | 0.0544 | Secondary Energy¦Hydrogen
Downscaling[REMIND-MAgPIE 3.2-4.6 IntegratedPhysicalDamages (median)] | Nationally Determined Contributions (NDCs) | ZWE | Secondary Energy¦Hydrogen | EJ/yr | Secondary Energy¦Hydrogen | demand_projection | hydrogen_allsect | 2055 | 0.0794 | Secondary Energy¦Hydrogen
Downscaling[REMIND-MAgPIE 3.2-4.6 IntegratedPhysicalDamages (median)] | Nationally Determined Contributions (NDCs) | ZWE | Secondary Energy¦Hydrogen | EJ/yr | Secondary Energy¦Hydrogen | demand_projection | hydrogen_allsect | 2060 | 0.0606 | Secondary Energy¦Hydrogen
Downscaling[REMIND-MAgPIE 3.2-4.6 IntegratedPhysicalDamages (median)] | Nationally Determined Contributions (NDCs) | ZWE | Secondary Energy¦Hydrogen | EJ/yr | Secondary Energy¦Hydrogen | demand_projection | hydrogen_allsect | 2065 | 0.0592 | Secondary Energy¦Hydrogen
Downscaling[REMIND-MAgPIE 3.2-4.6 IntegratedPhysicalDamages (median)] | Nationally Determined Contributions (NDCs) | ZWE | Secondary Energy¦Hydrogen | EJ/yr | Secondary Energy¦Hydrogen | demand_projection | hydrogen_allsect | 2070 | 0.0568 | Secondary Energy¦Hydrogen
Downscaling[REMIND-MAgPIE 3.2-4.6 IntegratedPhysicalDamages (median)] | Nationally Determined Contributions (NDCs) | ZWE | Secondary Energy¦Hydrogen | EJ/yr | Secondary Energy¦Hydrogen | demand_projection | hydrogen_allsect | 2075 | 0.0538 | Secondary Energy¦Hydrogen
Downscaling[REMIND-MAgPIE 3.2-4.6 IntegratedPhysicalDamages (median)] | Nationally Determined Contributions (NDCs) | ZWE | Secondary Energy¦Hydrogen | EJ/yr | Secondary Energy¦Hydrogen | demand_projection | hydrogen_allsect | 2080 | 0.0514 | Secondary Energy¦Hydrogen
Downscaling[REMIND-MAgPIE 3.2-4.6 IntegratedPhysicalDamages (median)] | Nationally Determined Contributions (NDCs) | ZWE | Secondary Energy¦Hydrogen | EJ/yr | Secondary Energy¦Hydrogen | demand_projection | hydrogen_allsect | 2085 | 0.0566 | Secondary Energy¦Hydrogen
Downscaling[REMIND-MAgPIE 3.2-4.6 IntegratedPhysicalDamages (median)] | Nationally Determined Contributions (NDCs) | ZWE | Secondary Energy¦Hydrogen | EJ/yr | Secondary Energy¦Hydrogen | demand_projection | hydrogen_allsect | 2090 | 0.0609 | Secondary Energy¦Hydrogen
Downscaling[REMIND-MAgPIE 3.2-4.6 IntegratedPhysicalDamages (median)] | Nationally Determined Contributions (NDCs) | ZWE | Secondary Energy¦Hydrogen | EJ/yr | Secondary Energy¦Hydrogen | demand_projection | hydrogen_allsect | 2095 | 0.0637 | Secondary Energy¦Hydrogen
Downscaling[REMIND-MAgPIE 3.2-4.6 IntegratedPhysicalDamages (median)] | Nationally Determined Contributions (NDCs) | ZWE | Secondary Energy¦Hydrogen | EJ/yr | Secondary Energy¦Hydrogen | demand_projection | hydrogen_allsect | 2100 | 0.0669 | Secondary Energy¦Hydrogen
Downscaling[REMIND-MAgPIE 3.2-4.6 IntegratedPhysicalDamages (median)] | Nationally Determined Contributions (NDCs) | ZWE | Secondary Energy¦Electricity¦Coal | EJ/yr | Secondary Energy¦Electricity¦Coal | elec_co2 |  | 2020 | 0.0071 | Secondary Energy¦Electricity¦Coal | 94
Downscaling[REMIND-MAgPIE 3.2-4.6 IntegratedPhysicalDamages (median)] | Nationally Determined Contributions (NDCs) | ZWE | Secondary Energy¦Electricity¦Coal | EJ/yr | Secondary Energy¦Electricity¦Coal | elec_co2 |  | 2025 | 0.0002 | Secondary Energy¦Electricity¦Coal | 94
Downscaling[REMIND-MAgPIE 3.2-4.6 IntegratedPhysicalDamages (median)] | Nationally Determined Contributions (NDCs) | ZWE | Secondary Energy¦Electricity¦Coal | EJ/yr | Secondary Energy¦Electricity¦Coal | elec_co2 |  | 2030 | 0 | Secondary Energy¦Electricity¦Coal | 94
Downscaling[REMIND-MAgPIE 3.2-4.6 IntegratedPhysicalDamages (median)] | Nationally Determined Contributions (NDCs) | ZWE | Secondary Energy¦Electricity¦Coal | EJ/yr | Secondary Energy¦Electricity¦Coal | elec_co2 |  | 2035 | 0 | Secondary Energy¦Electricity¦Coal | 94
Downscaling[REMIND-MAgPIE 3.2-4.6 IntegratedPhysicalDamages (median)] | Nationally Determined Contributions (NDCs) | ZWE | Secondary Energy¦Electricity¦Coal | EJ/yr | Secondary Energy¦Electricity¦Coal | elec_co2 |  | 2040 | 0 | Secondary Energy¦Electricity¦Coal | 94
Downscaling[REMIND-MAgPIE 3.2-4.6 IntegratedPhysicalDamages (median)] | Nationally Determined Contributions (NDCs) | ZWE | Secondary Energy¦Electricity¦Coal | EJ/yr | Secondary Energy¦Electricity¦Coal | elec_co2 |  | 2045 | 0 | Secondary Energy¦Electricity¦Coal | 94
Downscaling[REMIND-MAgPIE 3.2-4.6 IntegratedPhysicalDamages (median)] | Nationally Determined Contributions (NDCs) | ZWE | Secondary Energy¦Electricity¦Coal | EJ/yr | Secondary Energy¦Electricity¦Coal | elec_co2 |  | 2050 | 0 | Secondary Energy¦Electricity¦Coal | 94
Downscaling[REMIND-MAgPIE 3.2-4.6 IntegratedPhysicalDamages (median)] | Nationally Determined Contributions (NDCs) | ZWE | Secondary Energy¦Electricity¦Coal | EJ/yr | Secondary Energy¦Electricity¦Coal | elec_co2 |  | 2055 | 0 | Secondary Energy¦Electricity¦Coal | 94
Downscaling[REMIND-MAgPIE 3.2-4.6 IntegratedPhysicalDamages (median)] | Nationally Determined Contributions (NDCs) | ZWE | Secondary Energy¦Electricity¦Coal | EJ/yr | Secondary Energy¦Electricity¦Coal | elec_co2 |  | 2060 | 0 | Secondary Energy¦Electricity¦Coal | 94
Downscaling[REMIND-MAgPIE 3.2-4.6 IntegratedPhysicalDamages (median)] | Nationally Determined Contributions (NDCs) | ZWE | Secondary Energy¦Electricity¦Coal | EJ/yr | Secondary Energy¦Electricity¦Coal | elec_co2 |  | 2065 | 0 | Secondary Energy¦Electricity¦Coal | 94
Downscaling[REMIND-MAgPIE 3.2-4.6 IntegratedPhysicalDamages (median)] | Nationally Determined Contributions (NDCs) | ZWE | Secondary Energy¦Electricity¦Coal | EJ/yr | Secondary Energy¦Electricity¦Coal | elec_co2 |  | 2070 | 0.0001 | Secondary Energy¦Electricity¦Coal | 94
Downscaling[REMIND-MAgPIE 3.2-4.6 IntegratedPhysicalDamages (median)] | Nationally Determined Contributions (NDCs) | ZWE | Secondary Energy¦Electricity¦Coal | EJ/yr | Secondary Energy¦Electricity¦Coal | elec_co2 |  | 2075 | 0.0004 | Secondary Energy¦Electricity¦Coal | 94
Downscaling[REMIND-MAgPIE 3.2-4.6 IntegratedPhysicalDamages (median)] | Nationally Determined Contributions (NDCs) | ZWE | Secondary Energy¦Electricity¦Coal | EJ/yr | Secondary Energy¦Electricity¦Coal | elec_co2 |  | 2080 | 0.0006 | Secondary Energy¦Electricity¦Coal | 94
Downscaling[REMIND-MAgPIE 3.2-4.6 IntegratedPhysicalDamages (median)] | Nationally Determined Contributions (NDCs) | ZWE | Secondary Energy¦Electricity¦Coal | EJ/yr | Secondary Energy¦Electricity¦Coal | elec_co2 |  | 2085 | 0.0014 | Secondary Energy¦Electricity¦Coal | 94
Downscaling[REMIND-MAgPIE 3.2-4.6 IntegratedPhysicalDamages (median)] | Nationally Determined Contributions (NDCs) | ZWE | Secondary Energy¦Electricity¦Coal | EJ/yr | Secondary Energy¦Electricity¦Coal | elec_co2 |  | 2090 | 0.0023 | Secondary Energy¦Electricity¦Coal | 94
Downscaling[REMIND-MAgPIE 3.2-4.6 IntegratedPhysicalDamages (median)] | Nationally Determined Contributions (NDCs) | ZWE | Secondary Energy¦Electricity¦Coal | EJ/yr | Secondary Energy¦Electricity¦Coal | elec_co2 |  | 2095 | 0.0051 | Secondary Energy¦Electricity¦Coal | 94
Downscaling[REMIND-MAgPIE 3.2-4.6 IntegratedPhysicalDamages (median)] | Nationally Determined Contributions (NDCs) | ZWE | Secondary Energy¦Electricity¦Coal | EJ/yr | Secondary Energy¦Electricity¦Coal | elec_co2 |  | 2100 | 0.0086 | Secondary Energy¦Electricity¦Coal | 94
Downscaling[REMIND-MAgPIE 3.2-4.6 IntegratedPhysicalDamages (median)] | Nationally Determined Contributions (NDCs) | ZWE | Secondary Energy¦Electricity¦Gas | EJ/yr | Secondary Energy¦Electricity¦Gas | elec_co2 |  | 2020 | 0 | Secondary Energy¦Electricity¦Gas | 55
Downscaling[REMIND-MAgPIE 3.2-4.6 IntegratedPhysicalDamages (median)] | Nationally Determined Contributions (NDCs) | ZWE | Secondary Energy¦Electricity¦Gas | EJ/yr | Secondary Energy¦Electricity¦Gas | elec_co2 |  | 2025 | 0 | Secondary Energy¦Electricity¦Gas | 55
Downscaling[REMIND-MAgPIE 3.2-4.6 IntegratedPhysicalDamages (median)] | Nationally Determined Contributions (NDCs) | ZWE | Secondary Energy¦Electricity¦Gas | EJ/yr | Secondary Energy¦Electricity¦Gas | elec_co2 |  | 2030 | 0.0001 | Secondary Energy¦Electricity¦Gas | 55
Downscaling[REMIND-MAgPIE 3.2-4.6 IntegratedPhysicalDamages (median)] | Nationally Determined Contributions (NDCs) | ZWE | Secondary Energy¦Electricity¦Gas | EJ/yr | Secondary Energy¦Electricity¦Gas | elec_co2 |  | 2035 | 0.0001 | Secondary Energy¦Electricity¦Gas | 55
Downscaling[REMIND-MAgPIE 3.2-4.6 IntegratedPhysicalDamages (median)] | Nationally Determined Contributions (NDCs) | ZWE | Secondary Energy¦Electricity¦Gas | EJ/yr | Secondary Energy¦Electricity¦Gas | elec_co2 |  | 2040 | 0.0001 | Secondary Energy¦Electricity¦Gas | 55
Downscaling[REMIND-MAgPIE 3.2-4.6 IntegratedPhysicalDamages (median)] | Nationally Determined Contributions (NDCs) | ZWE | Secondary Energy¦Electricity¦Gas | EJ/yr | Secondary Energy¦Electricity¦Gas | elec_co2 |  | 2045 | 0.0001 | Secondary Energy¦Electricity¦Gas | 55
Downscaling[REMIND-MAgPIE 3.2-4.6 IntegratedPhysicalDamages (median)] | Nationally Determined Contributions (NDCs) | ZWE | Secondary Energy¦Electricity¦Gas | EJ/yr | Secondary Energy¦Electricity¦Gas | elec_co2 |  | 2050 | 0.0001 | Secondary Energy¦Electricity¦Gas | 55
Downscaling[REMIND-MAgPIE 3.2-4.6 IntegratedPhysicalDamages (median)] | Nationally Determined Contributions (NDCs) | ZWE | Secondary Energy¦Electricity¦Gas | EJ/yr | Secondary Energy¦Electricity¦Gas | elec_co2 |  | 2055 | 0.0002 | Secondary Energy¦Electricity¦Gas | 55
Downscaling[REMIND-MAgPIE 3.2-4.6 IntegratedPhysicalDamages (median)] | Nationally Determined Contributions (NDCs) | ZWE | Secondary Energy¦Electricity¦Gas | EJ/yr | Secondary Energy¦Electricity¦Gas | elec_co2 |  | 2060 | 0.0003 | Secondary Energy¦Electricity¦Gas | 55
Downscaling[REMIND-MAgPIE 3.2-4.6 IntegratedPhysicalDamages (median)] | Nationally Determined Contributions (NDCs) | ZWE | Secondary Energy¦Electricity¦Gas | EJ/yr | Secondary Energy¦Electricity¦Gas | elec_co2 |  | 2065 | 0.0003 | Secondary Energy¦Electricity¦Gas | 55
Downscaling[REMIND-MAgPIE 3.2-4.6 IntegratedPhysicalDamages (median)] | Nationally Determined Contributions (NDCs) | ZWE | Secondary Energy¦Electricity¦Gas | EJ/yr | Secondary Energy¦Electricity¦Gas | elec_co2 |  | 2070 | 0.0004 | Secondary Energy¦Electricity¦Gas | 55
Downscaling[REMIND-MAgPIE 3.2-4.6 IntegratedPhysicalDamages (median)] | Nationally Determined Contributions (NDCs) | ZWE | Secondary Energy¦Electricity¦Gas | EJ/yr | Secondary Energy¦Electricity¦Gas | elec_co2 |  | 2075 | 0.0004 | Secondary Energy¦Electricity¦Gas | 55
Downscaling[REMIND-MAgPIE 3.2-4.6 IntegratedPhysicalDamages (median)] | Nationally Determined Contributions (NDCs) | ZWE | Secondary Energy¦Electricity¦Gas | EJ/yr | Secondary Energy¦Electricity¦Gas | elec_co2 |  | 2080 | 0.0004 | Secondary Energy¦Electricity¦Gas | 55
Downscaling[REMIND-MAgPIE 3.2-4.6 IntegratedPhysicalDamages (median)] | Nationally Determined Contributions (NDCs) | ZWE | Secondary Energy¦Electricity¦Gas | EJ/yr | Secondary Energy¦Electricity¦Gas | elec_co2 |  | 2085 | 0.0003 | Secondary Energy¦Electricity¦Gas | 55
Downscaling[REMIND-MAgPIE 3.2-4.6 IntegratedPhysicalDamages (median)] | Nationally Determined Contributions (NDCs) | ZWE | Secondary Energy¦Electricity¦Gas | EJ/yr | Secondary Energy¦Electricity¦Gas | elec_co2 |  | 2090 | 0.0002 | Secondary Energy¦Electricity¦Gas | 55
Downscaling[REMIND-MAgPIE 3.2-4.6 IntegratedPhysicalDamages (median)] | Nationally Determined Contributions (NDCs) | ZWE | Secondary Energy¦Electricity¦Gas | EJ/yr | Secondary Energy¦Electricity¦Gas | elec_co2 |  | 2095 | 0.0001 | Secondary Energy¦Electricity¦Gas | 55
Downscaling[REMIND-MAgPIE 3.2-4.6 IntegratedPhysicalDamages (median)] | Nationally Determined Contributions (NDCs) | ZWE | Secondary Energy¦Electricity¦Gas | EJ/yr | Secondary Energy¦Electricity¦Gas | elec_co2 |  | 2100 | 0.0001 | Secondary Energy¦Electricity¦Gas | 55
Downscaling[REMIND-MAgPIE 3.2-4.6 IntegratedPhysicalDamages (median)] | Nationally Determined Contributions (NDCs) | ZWE | Secondary Energy¦Electricity¦Oil | EJ/yr | Secondary Energy¦Electricity¦Oil | elec_co2 |  | 2020 | 0 | Secondary Energy¦Electricity¦Oil | 70
Downscaling[REMIND-MAgPIE 3.2-4.6 IntegratedPhysicalDamages (median)] | Nationally Determined Contributions (NDCs) | ZWE | Secondary Energy¦Electricity¦Oil | EJ/yr | Secondary Energy¦Electricity¦Oil | elec_co2 |  | 2025 | 0 | Secondary Energy¦Electricity¦Oil | 70
Downscaling[REMIND-MAgPIE 3.2-4.6 IntegratedPhysicalDamages (median)] | Nationally Determined Contributions (NDCs) | ZWE | Secondary Energy¦Electricity¦Oil | EJ/yr | Secondary Energy¦Electricity¦Oil | elec_co2 |  | 2030 | 0 | Secondary Energy¦Electricity¦Oil | 70
Downscaling[REMIND-MAgPIE 3.2-4.6 IntegratedPhysicalDamages (median)] | Nationally Determined Contributions (NDCs) | ZWE | Secondary Energy¦Electricity¦Oil | EJ/yr | Secondary Energy¦Electricity¦Oil | elec_co2 |  | 2035 | 0 | Secondary Energy¦Electricity¦Oil | 70
Downscaling[REMIND-MAgPIE 3.2-4.6 IntegratedPhysicalDamages (median)] | Nationally Determined Contributions (NDCs) | ZWE | Secondary Energy¦Electricity¦Oil | EJ/yr | Secondary Energy¦Electricity¦Oil | elec_co2 |  | 2040 | 0 | Secondary Energy¦Electricity¦Oil | 70
Downscaling[REMIND-MAgPIE 3.2-4.6 IntegratedPhysicalDamages (median)] | Nationally Determined Contributions (NDCs) | ZWE | Secondary Energy¦Electricity¦Oil | EJ/yr | Secondary Energy¦Electricity¦Oil | elec_co2 |  | 2045 | 0 | Secondary Energy¦Electricity¦Oil | 70
Downscaling[REMIND-MAgPIE 3.2-4.6 IntegratedPhysicalDamages (median)] | Nationally Determined Contributions (NDCs) | ZWE | Secondary Energy¦Electricity¦Oil | EJ/yr | Secondary Energy¦Electricity¦Oil | elec_co2 |  | 2050 | 0 | Secondary Energy¦Electricity¦Oil | 70
Downscaling[REMIND-MAgPIE 3.2-4.6 IntegratedPhysicalDamages (median)] | Nationally Determined Contributions (NDCs) | ZWE | Secondary Energy¦Electricity¦Oil | EJ/yr | Secondary Energy¦Electricity¦Oil | elec_co2 |  | 2055 | 0 | Secondary Energy¦Electricity¦Oil | 70
Downscaling[REMIND-MAgPIE 3.2-4.6 IntegratedPhysicalDamages (median)] | Nationally Determined Contributions (NDCs) | ZWE | Secondary Energy¦Electricity¦Oil | EJ/yr | Secondary Energy¦Electricity¦Oil | elec_co2 |  | 2060 | 0 | Secondary Energy¦Electricity¦Oil | 70
Downscaling[REMIND-MAgPIE 3.2-4.6 IntegratedPhysicalDamages (median)] | Nationally Determined Contributions (NDCs) | ZWE | Secondary Energy¦Electricity¦Oil | EJ/yr | Secondary Energy¦Electricity¦Oil | elec_co2 |  | 2065 | 0 | Secondary Energy¦Electricity¦Oil | 70
Downscaling[REMIND-MAgPIE 3.2-4.6 IntegratedPhysicalDamages (median)] | Nationally Determined Contributions (NDCs) | ZWE | Secondary Energy¦Electricity¦Oil | EJ/yr | Secondary Energy¦Electricity¦Oil | elec_co2 |  | 2070 | 0 | Secondary Energy¦Electricity¦Oil | 70
Downscaling[REMIND-MAgPIE 3.2-4.6 IntegratedPhysicalDamages (median)] | Nationally Determined Contributions (NDCs) | ZWE | Secondary Energy¦Electricity¦Oil | EJ/yr | Secondary Energy¦Electricity¦Oil | elec_co2 |  | 2075 | 0 | Secondary Energy¦Electricity¦Oil | 70
Downscaling[REMIND-MAgPIE 3.2-4.6 IntegratedPhysicalDamages (median)] | Nationally Determined Contributions (NDCs) | ZWE | Secondary Energy¦Electricity¦Oil | EJ/yr | Secondary Energy¦Electricity¦Oil | elec_co2 |  | 2080 | 0 | Secondary Energy¦Electricity¦Oil | 70
Downscaling[REMIND-MAgPIE 3.2-4.6 IntegratedPhysicalDamages (median)] | Nationally Determined Contributions (NDCs) | ZWE | Secondary Energy¦Electricity¦Oil | EJ/yr | Secondary Energy¦Electricity¦Oil | elec_co2 |  | 2085 | 0 | Secondary Energy¦Electricity¦Oil | 70
Downscaling[REMIND-MAgPIE 3.2-4.6 IntegratedPhysicalDamages (median)] | Nationally Determined Contributions (NDCs) | ZWE | Secondary Energy¦Electricity¦Oil | EJ/yr | Secondary Energy¦Electricity¦Oil | elec_co2 |  | 2090 | 0 | Secondary Energy¦Electricity¦Oil | 70
Downscaling[REMIND-MAgPIE 3.2-4.6 IntegratedPhysicalDamages (median)] | Nationally Determined Contributions (NDCs) | ZWE | Secondary Energy¦Electricity¦Oil | EJ/yr | Secondary Energy¦Electricity¦Oil | elec_co2 |  | 2095 | 0 | Secondary Energy¦Electricity¦Oil | 70
Downscaling[REMIND-MAgPIE 3.2-4.6 IntegratedPhysicalDamages (median)] | Nationally Determined Contributions (NDCs) | ZWE | Secondary Energy¦Electricity¦Oil | EJ/yr | Secondary Energy¦Electricity¦Oil | elec_co2 |  | 2100 | 0 | Secondary Energy¦Electricity¦Oil | 70
Downscaling[REMIND-MAgPIE 3.2-4.6 IntegratedPhysicalDamages (median)] | Nationally Determined Contributions (NDCs) | ZWE | Price¦Primary Energy¦Biomass | US$2010/GJ | Price¦Primary Energy¦Biomass | fuel_supply | bioenergy | 2020 | 5.3799 | Price¦Primary Energy¦Biomass
Downscaling[REMIND-MAgPIE 3.2-4.6 IntegratedPhysicalDamages (median)] | Nationally Determined Contributions (NDCs) | ZWE | Price¦Primary Energy¦Biomass | US$2010/GJ | Price¦Primary Energy¦Biomass | fuel_supply | bioenergy | 2025 | 5.8192 | Price¦Primary Energy¦Biomass
Downscaling[REMIND-MAgPIE 3.2-4.6 IntegratedPhysicalDamages (median)] | Nationally Determined Contributions (NDCs) | ZWE | Price¦Primary Energy¦Biomass | US$2010/GJ | Price¦Primary Energy¦Biomass | fuel_supply | bioenergy | 2030 | 5.922 | Price¦Primary Energy¦Biomass
Downscaling[REMIND-MAgPIE 3.2-4.6 IntegratedPhysicalDamages (median)] | Nationally Determined Contributions (NDCs) | ZWE | Price¦Primary Energy¦Biomass | US$2010/GJ | Price¦Primary Energy¦Biomass | fuel_supply | bioenergy | 2035 | 5.9838 | Price¦Primary Energy¦Biomass
Downscaling[REMIND-MAgPIE 3.2-4.6 IntegratedPhysicalDamages (median)] | Nationally Determined Contributions (NDCs) | ZWE | Price¦Primary Energy¦Biomass | US$2010/GJ | Price¦Primary Energy¦Biomass | fuel_supply | bioenergy | 2040 | 5.4903 | Price¦Primary Energy¦Biomass
Downscaling[REMIND-MAgPIE 3.2-4.6 IntegratedPhysicalDamages (median)] | Nationally Determined Contributions (NDCs) | ZWE | Price¦Primary Energy¦Biomass | US$2010/GJ | Price¦Primary Energy¦Biomass | fuel_supply | bioenergy | 2045 | 6.4584 | Price¦Primary Energy¦Biomass
Downscaling[REMIND-MAgPIE 3.2-4.6 IntegratedPhysicalDamages (median)] | Nationally Determined Contributions (NDCs) | ZWE | Price¦Primary Energy¦Biomass | US$2010/GJ | Price¦Primary Energy¦Biomass | fuel_supply | bioenergy | 2050 | 7.4575 | Price¦Primary Energy¦Biomass
Downscaling[REMIND-MAgPIE 3.2-4.6 IntegratedPhysicalDamages (median)] | Nationally Determined Contributions (NDCs) | ZWE | Price¦Primary Energy¦Biomass | US$2010/GJ | Price¦Primary Energy¦Biomass | fuel_supply | bioenergy | 2055 | 6.8936 | Price¦Primary Energy¦Biomass
Downscaling[REMIND-MAgPIE 3.2-4.6 IntegratedPhysicalDamages (median)] | Nationally Determined Contributions (NDCs) | ZWE | Price¦Primary Energy¦Biomass | US$2010/GJ | Price¦Primary Energy¦Biomass | fuel_supply | bioenergy | 2060 | 13.0796 | Price¦Primary Energy¦Biomass
Downscaling[REMIND-MAgPIE 3.2-4.6 IntegratedPhysicalDamages (median)] | Nationally Determined Contributions (NDCs) | ZWE | Price¦Primary Energy¦Biomass | US$2010/GJ | Price¦Primary Energy¦Biomass | fuel_supply | bioenergy | 2065 | 12.4004 | Price¦Primary Energy¦Biomass
Downscaling[REMIND-MAgPIE 3.2-4.6 IntegratedPhysicalDamages (median)] | Nationally Determined Contributions (NDCs) | ZWE | Price¦Primary Energy¦Biomass | US$2010/GJ | Price¦Primary Energy¦Biomass | fuel_supply | bioenergy | 2070 | 11.7212 | Price¦Primary Energy¦Biomass
Downscaling[REMIND-MAgPIE 3.2-4.6 IntegratedPhysicalDamages (median)] | Nationally Determined Contributions (NDCs) | ZWE | Price¦Primary Energy¦Biomass | US$2010/GJ | Price¦Primary Energy¦Biomass | fuel_supply | bioenergy | 2075 | 11.3427 | Price¦Primary Energy¦Biomass
Downscaling[REMIND-MAgPIE 3.2-4.6 IntegratedPhysicalDamages (median)] | Nationally Determined Contributions (NDCs) | ZWE | Price¦Primary Energy¦Biomass | US$2010/GJ | Price¦Primary Energy¦Biomass | fuel_supply | bioenergy | 2080 | 10.9642 | Price¦Primary Energy¦Biomass
Downscaling[REMIND-MAgPIE 3.2-4.6 IntegratedPhysicalDamages (median)] | Nationally Determined Contributions (NDCs) | ZWE | Price¦Primary Energy¦Biomass | US$2010/GJ | Price¦Primary Energy¦Biomass | fuel_supply | bioenergy | 2085 | 10.1534 | Price¦Primary Energy¦Biomass
Downscaling[REMIND-MAgPIE 3.2-4.6 IntegratedPhysicalDamages (median)] | Nationally Determined Contributions (NDCs) | ZWE | Price¦Primary Energy¦Biomass | US$2010/GJ | Price¦Primary Energy¦Biomass | fuel_supply | bioenergy | 2090 | 9.3427 | Price¦Primary Energy¦Biomass
Downscaling[REMIND-MAgPIE 3.2-4.6 IntegratedPhysicalDamages (median)] | Nationally Determined Contributions (NDCs) | ZWE | Price¦Primary Energy¦Biomass | US$2010/GJ | Price¦Primary Energy¦Biomass | fuel_supply | bioenergy | 2095 | 10.2685 | Price¦Primary Energy¦Biomass
Downscaling[REMIND-MAgPIE 3.2-4.6 IntegratedPhysicalDamages (median)] | Nationally Determined Contributions (NDCs) | ZWE | Price¦Primary Energy¦Biomass | US$2010/GJ | Price¦Primary Energy¦Biomass | fuel_supply | bioenergy | 2100 | 11.1944 | Price¦Primary Energy¦Biomass
Downscaling[REMIND-MAgPIE 3.2-4.6 IntegratedPhysicalDamages (median)] | Nationally Determined Contributions (NDCs) | ZWE | Price¦Primary Energy¦Coal | US$2010/GJ | Price¦Primary Energy¦Coal | fuel_supply | coal | 2020 | 2.0344 | Price¦Primary Energy¦Coal
Downscaling[REMIND-MAgPIE 3.2-4.6 IntegratedPhysicalDamages (median)] | Nationally Determined Contributions (NDCs) | ZWE | Price¦Primary Energy¦Coal | US$2010/GJ | Price¦Primary Energy¦Coal | fuel_supply | coal | 2025 | 2.1189 | Price¦Primary Energy¦Coal
Downscaling[REMIND-MAgPIE 3.2-4.6 IntegratedPhysicalDamages (median)] | Nationally Determined Contributions (NDCs) | ZWE | Price¦Primary Energy¦Coal | US$2010/GJ | Price¦Primary Energy¦Coal | fuel_supply | coal | 2030 | 2.0779 | Price¦Primary Energy¦Coal
Downscaling[REMIND-MAgPIE 3.2-4.6 IntegratedPhysicalDamages (median)] | Nationally Determined Contributions (NDCs) | ZWE | Price¦Primary Energy¦Coal | US$2010/GJ | Price¦Primary Energy¦Coal | fuel_supply | coal | 2035 | 2.0644 | Price¦Primary Energy¦Coal
Downscaling[REMIND-MAgPIE 3.2-4.6 IntegratedPhysicalDamages (median)] | Nationally Determined Contributions (NDCs) | ZWE | Price¦Primary Energy¦Coal | US$2010/GJ | Price¦Primary Energy¦Coal | fuel_supply | coal | 2040 | 1.9296 | Price¦Primary Energy¦Coal
Downscaling[REMIND-MAgPIE 3.2-4.6 IntegratedPhysicalDamages (median)] | Nationally Determined Contributions (NDCs) | ZWE | Price¦Primary Energy¦Coal | US$2010/GJ | Price¦Primary Energy¦Coal | fuel_supply | coal | 2045 | 1.818 | Price¦Primary Energy¦Coal
Downscaling[REMIND-MAgPIE 3.2-4.6 IntegratedPhysicalDamages (median)] | Nationally Determined Contributions (NDCs) | ZWE | Price¦Primary Energy¦Coal | US$2010/GJ | Price¦Primary Energy¦Coal | fuel_supply | coal | 2050 | 1.9054 | Price¦Primary Energy¦Coal
Downscaling[REMIND-MAgPIE 3.2-4.6 IntegratedPhysicalDamages (median)] | Nationally Determined Contributions (NDCs) | ZWE | Price¦Primary Energy¦Coal | US$2010/GJ | Price¦Primary Energy¦Coal | fuel_supply | coal | 2055 | 1.8615 | Price¦Primary Energy¦Coal
Downscaling[REMIND-MAgPIE 3.2-4.6 IntegratedPhysicalDamages (median)] | Nationally Determined Contributions (NDCs) | ZWE | Price¦Primary Energy¦Coal | US$2010/GJ | Price¦Primary Energy¦Coal | fuel_supply | coal | 2060 | 2.3619 | Price¦Primary Energy¦Coal
Downscaling[REMIND-MAgPIE 3.2-4.6 IntegratedPhysicalDamages (median)] | Nationally Determined Contributions (NDCs) | ZWE | Price¦Primary Energy¦Coal | US$2010/GJ | Price¦Primary Energy¦Coal | fuel_supply | coal | 2065 | 2.2264 | Price¦Primary Energy¦Coal
Downscaling[REMIND-MAgPIE 3.2-4.6 IntegratedPhysicalDamages (median)] | Nationally Determined Contributions (NDCs) | ZWE | Price¦Primary Energy¦Coal | US$2010/GJ | Price¦Primary Energy¦Coal | fuel_supply | coal | 2070 | 2.0909 | Price¦Primary Energy¦Coal
Downscaling[REMIND-MAgPIE 3.2-4.6 IntegratedPhysicalDamages (median)] | Nationally Determined Contributions (NDCs) | ZWE | Price¦Primary Energy¦Coal | US$2010/GJ | Price¦Primary Energy¦Coal | fuel_supply | coal | 2075 | 2.2001 | Price¦Primary Energy¦Coal
Downscaling[REMIND-MAgPIE 3.2-4.6 IntegratedPhysicalDamages (median)] | Nationally Determined Contributions (NDCs) | ZWE | Price¦Primary Energy¦Coal | US$2010/GJ | Price¦Primary Energy¦Coal | fuel_supply | coal | 2080 | 2.3093 | Price¦Primary Energy¦Coal
Downscaling[REMIND-MAgPIE 3.2-4.6 IntegratedPhysicalDamages (median)] | Nationally Determined Contributions (NDCs) | ZWE | Price¦Primary Energy¦Coal | US$2010/GJ | Price¦Primary Energy¦Coal | fuel_supply | coal | 2085 | 2.3217 | Price¦Primary Energy¦Coal
Downscaling[REMIND-MAgPIE 3.2-4.6 IntegratedPhysicalDamages (median)] | Nationally Determined Contributions (NDCs) | ZWE | Price¦Primary Energy¦Coal | US$2010/GJ | Price¦Primary Energy¦Coal | fuel_supply | coal | 2090 | 2.3342 | Price¦Primary Energy¦Coal
Downscaling[REMIND-MAgPIE 3.2-4.6 IntegratedPhysicalDamages (median)] | Nationally Determined Contributions (NDCs) | ZWE | Price¦Primary Energy¦Coal | US$2010/GJ | Price¦Primary Energy¦Coal | fuel_supply | coal | 2095 | 2.3665 | Price¦Primary Energy¦Coal
Downscaling[REMIND-MAgPIE 3.2-4.6 IntegratedPhysicalDamages (median)] | Nationally Determined Contributions (NDCs) | ZWE | Price¦Primary Energy¦Coal | US$2010/GJ | Price¦Primary Energy¦Coal | fuel_supply | coal | 2100 | 2.3988 | Price¦Primary Energy¦Coal
Downscaling[REMIND-MAgPIE 3.2-4.6 IntegratedPhysicalDamages (median)] | Nationally Determined Contributions (NDCs) | ZWE | Price¦Primary Energy¦Gas | US$2010/GJ | Price¦Primary Energy¦Gas | fuel_supply | gas | 2020 | 3.9711 | Price¦Primary Energy¦Gas
Downscaling[REMIND-MAgPIE 3.2-4.6 IntegratedPhysicalDamages (median)] | Nationally Determined Contributions (NDCs) | ZWE | Price¦Primary Energy¦Gas | US$2010/GJ | Price¦Primary Energy¦Gas | fuel_supply | gas | 2025 | 4.5414 | Price¦Primary Energy¦Gas
Downscaling[REMIND-MAgPIE 3.2-4.6 IntegratedPhysicalDamages (median)] | Nationally Determined Contributions (NDCs) | ZWE | Price¦Primary Energy¦Gas | US$2010/GJ | Price¦Primary Energy¦Gas | fuel_supply | gas | 2030 | 4.3033 | Price¦Primary Energy¦Gas
Downscaling[REMIND-MAgPIE 3.2-4.6 IntegratedPhysicalDamages (median)] | Nationally Determined Contributions (NDCs) | ZWE | Price¦Primary Energy¦Gas | US$2010/GJ | Price¦Primary Energy¦Gas | fuel_supply | gas | 2035 | 4.7504 | Price¦Primary Energy¦Gas
Downscaling[REMIND-MAgPIE 3.2-4.6 IntegratedPhysicalDamages (median)] | Nationally Determined Contributions (NDCs) | ZWE | Price¦Primary Energy¦Gas | US$2010/GJ | Price¦Primary Energy¦Gas | fuel_supply | gas | 2040 | 5.0464 | Price¦Primary Energy¦Gas
Downscaling[REMIND-MAgPIE 3.2-4.6 IntegratedPhysicalDamages (median)] | Nationally Determined Contributions (NDCs) | ZWE | Price¦Primary Energy¦Gas | US$2010/GJ | Price¦Primary Energy¦Gas | fuel_supply | gas | 2045 | 5.3894 | Price¦Primary Energy¦Gas
Downscaling[REMIND-MAgPIE 3.2-4.6 IntegratedPhysicalDamages (median)] | Nationally Determined Contributions (NDCs) | ZWE | Price¦Primary Energy¦Gas | US$2010/GJ | Price¦Primary Energy¦Gas | fuel_supply | gas | 2050 | 5.354 | Price¦Primary Energy¦Gas
Downscaling[REMIND-MAgPIE 3.2-4.6 IntegratedPhysicalDamages (median)] | Nationally Determined Contributions (NDCs) | ZWE | Price¦Primary Energy¦Gas | US$2010/GJ | Price¦Primary Energy¦Gas | fuel_supply | gas | 2055 | 5.0789 | Price¦Primary Energy¦Gas
Downscaling[REMIND-MAgPIE 3.2-4.6 IntegratedPhysicalDamages (median)] | Nationally Determined Contributions (NDCs) | ZWE | Price¦Primary Energy¦Gas | US$2010/GJ | Price¦Primary Energy¦Gas | fuel_supply | gas | 2060 | 6.187 | Price¦Primary Energy¦Gas
Downscaling[REMIND-MAgPIE 3.2-4.6 IntegratedPhysicalDamages (median)] | Nationally Determined Contributions (NDCs) | ZWE | Price¦Primary Energy¦Gas | US$2010/GJ | Price¦Primary Energy¦Gas | fuel_supply | gas | 2065 | 6.0172 | Price¦Primary Energy¦Gas
Downscaling[REMIND-MAgPIE 3.2-4.6 IntegratedPhysicalDamages (median)] | Nationally Determined Contributions (NDCs) | ZWE | Price¦Primary Energy¦Gas | US$2010/GJ | Price¦Primary Energy¦Gas | fuel_supply | gas | 2070 | 5.8475 | Price¦Primary Energy¦Gas
Downscaling[REMIND-MAgPIE 3.2-4.6 IntegratedPhysicalDamages (median)] | Nationally Determined Contributions (NDCs) | ZWE | Price¦Primary Energy¦Gas | US$2010/GJ | Price¦Primary Energy¦Gas | fuel_supply | gas | 2075 | 5.8534 | Price¦Primary Energy¦Gas
Downscaling[REMIND-MAgPIE 3.2-4.6 IntegratedPhysicalDamages (median)] | Nationally Determined Contributions (NDCs) | ZWE | Price¦Primary Energy¦Gas | US$2010/GJ | Price¦Primary Energy¦Gas | fuel_supply | gas | 2080 | 5.8593 | Price¦Primary Energy¦Gas
Downscaling[REMIND-MAgPIE 3.2-4.6 IntegratedPhysicalDamages (median)] | Nationally Determined Contributions (NDCs) | ZWE | Price¦Primary Energy¦Gas | US$2010/GJ | Price¦Primary Energy¦Gas | fuel_supply | gas | 2085 | 5.9374 | Price¦Primary Energy¦Gas
Downscaling[REMIND-MAgPIE 3.2-4.6 IntegratedPhysicalDamages (median)] | Nationally Determined Contributions (NDCs) | ZWE | Price¦Primary Energy¦Gas | US$2010/GJ | Price¦Primary Energy¦Gas | fuel_supply | gas | 2090 | 6.0154 | Price¦Primary Energy¦Gas
Downscaling[REMIND-MAgPIE 3.2-4.6 IntegratedPhysicalDamages (median)] | Nationally Determined Contributions (NDCs) | ZWE | Price¦Primary Energy¦Gas | US$2010/GJ | Price¦Primary Energy¦Gas | fuel_supply | gas | 2095 | 6.0334 | Price¦Primary Energy¦Gas
Downscaling[REMIND-MAgPIE 3.2-4.6 IntegratedPhysicalDamages (median)] | Nationally Determined Contributions (NDCs) | ZWE | Price¦Primary Energy¦Gas | US$2010/GJ | Price¦Primary Energy¦Gas | fuel_supply | gas | 2100 | 6.0514 | Price¦Primary Energy¦Gas
Downscaling[REMIND-MAgPIE 3.2-4.6 IntegratedPhysicalDamages (median)] | Nationally Determined Contributions (NDCs) | ZWE | Price¦Secondary Energy¦Liquids¦Oil | US$2010/GJ | Price¦Secondary Energy¦Liquids¦Oil | fuel_supply | oil | 2020 | 65.1894 | Price¦Secondary Energy¦Liquids¦Oil
Downscaling[REMIND-MAgPIE 3.2-4.6 IntegratedPhysicalDamages (median)] | Nationally Determined Contributions (NDCs) | ZWE | Price¦Secondary Energy¦Liquids¦Oil | US$2010/GJ | Price¦Secondary Energy¦Liquids¦Oil | fuel_supply | oil | 2025 | 68.1041 | Price¦Secondary Energy¦Liquids¦Oil
Downscaling[REMIND-MAgPIE 3.2-4.6 IntegratedPhysicalDamages (median)] | Nationally Determined Contributions (NDCs) | ZWE | Price¦Secondary Energy¦Liquids¦Oil | US$2010/GJ | Price¦Secondary Energy¦Liquids¦Oil | fuel_supply | oil | 2030 | 82.1454 | Price¦Secondary Energy¦Liquids¦Oil
Downscaling[REMIND-MAgPIE 3.2-4.6 IntegratedPhysicalDamages (median)] | Nationally Determined Contributions (NDCs) | ZWE | Price¦Secondary Energy¦Liquids¦Oil | US$2010/GJ | Price¦Secondary Energy¦Liquids¦Oil | fuel_supply | oil | 2035 | 81.378 | Price¦Secondary Energy¦Liquids¦Oil
Downscaling[REMIND-MAgPIE 3.2-4.6 IntegratedPhysicalDamages (median)] | Nationally Determined Contributions (NDCs) | ZWE | Price¦Secondary Energy¦Liquids¦Oil | US$2010/GJ | Price¦Secondary Energy¦Liquids¦Oil | fuel_supply | oil | 2040 | 92.015 | Price¦Secondary Energy¦Liquids¦Oil
Downscaling[REMIND-MAgPIE 3.2-4.6 IntegratedPhysicalDamages (median)] | Nationally Determined Contributions (NDCs) | ZWE | Price¦Secondary Energy¦Liquids¦Oil | US$2010/GJ | Price¦Secondary Energy¦Liquids¦Oil | fuel_supply | oil | 2045 | 101.7471 | Price¦Secondary Energy¦Liquids¦Oil
Downscaling[REMIND-MAgPIE 3.2-4.6 IntegratedPhysicalDamages (median)] | Nationally Determined Contributions (NDCs) | ZWE | Price¦Secondary Energy¦Liquids¦Oil | US$2010/GJ | Price¦Secondary Energy¦Liquids¦Oil | fuel_supply | oil | 2050 | 106.9303 | Price¦Secondary Energy¦Liquids¦Oil
Downscaling[REMIND-MAgPIE 3.2-4.6 IntegratedPhysicalDamages (median)] | Nationally Determined Contributions (NDCs) | ZWE | Price¦Secondary Energy¦Liquids¦Oil | US$2010/GJ | Price¦Secondary Energy¦Liquids¦Oil | fuel_supply | oil | 2055 | 124.5981 | Price¦Secondary Energy¦Liquids¦Oil
Downscaling[REMIND-MAgPIE 3.2-4.6 IntegratedPhysicalDamages (median)] | Nationally Determined Contributions (NDCs) | ZWE | Price¦Secondary Energy¦Liquids¦Oil | US$2010/GJ | Price¦Secondary Energy¦Liquids¦Oil | fuel_supply | oil | 2060 | 189.8889 | Price¦Secondary Energy¦Liquids¦Oil
Downscaling[REMIND-MAgPIE 3.2-4.6 IntegratedPhysicalDamages (median)] | Nationally Determined Contributions (NDCs) | ZWE | Price¦Secondary Energy¦Liquids¦Oil | US$2010/GJ | Price¦Secondary Energy¦Liquids¦Oil | fuel_supply | oil | 2065 | 225.3224 | Price¦Secondary Energy¦Liquids¦Oil
Downscaling[REMIND-MAgPIE 3.2-4.6 IntegratedPhysicalDamages (median)] | Nationally Determined Contributions (NDCs) | ZWE | Price¦Secondary Energy¦Liquids¦Oil | US$2010/GJ | Price¦Secondary Energy¦Liquids¦Oil | fuel_supply | oil | 2070 | 260.7559 | Price¦Secondary Energy¦Liquids¦Oil
Downscaling[REMIND-MAgPIE 3.2-4.6 IntegratedPhysicalDamages (median)] | Nationally Determined Contributions (NDCs) | ZWE | Price¦Secondary Energy¦Liquids¦Oil | US$2010/GJ | Price¦Secondary Energy¦Liquids¦Oil | fuel_supply | oil | 2075 | 263.4192 | Price¦Secondary Energy¦Liquids¦Oil
Downscaling[REMIND-MAgPIE 3.2-4.6 IntegratedPhysicalDamages (median)] | Nationally Determined Contributions (NDCs) | ZWE | Price¦Secondary Energy¦Liquids¦Oil | US$2010/GJ | Price¦Secondary Energy¦Liquids¦Oil | fuel_supply | oil | 2080 | 266.0825 | Price¦Secondary Energy¦Liquids¦Oil
Downscaling[REMIND-MAgPIE 3.2-4.6 IntegratedPhysicalDamages (median)] | Nationally Determined Contributions (NDCs) | ZWE | Price¦Secondary Energy¦Liquids¦Oil | US$2010/GJ | Price¦Secondary Energy¦Liquids¦Oil | fuel_supply | oil | 2085 | 266.9299 | Price¦Secondary Energy¦Liquids¦Oil
Downscaling[REMIND-MAgPIE 3.2-4.6 IntegratedPhysicalDamages (median)] | Nationally Determined Contributions (NDCs) | ZWE | Price¦Secondary Energy¦Liquids¦Oil | US$2010/GJ | Price¦Secondary Energy¦Liquids¦Oil | fuel_supply | oil | 2090 | 267.7773 | Price¦Secondary Energy¦Liquids¦Oil
Downscaling[REMIND-MAgPIE 3.2-4.6 IntegratedPhysicalDamages (median)] | Nationally Determined Contributions (NDCs) | ZWE | Price¦Secondary Energy¦Liquids¦Oil | US$2010/GJ | Price¦Secondary Energy¦Liquids¦Oil | fuel_supply | oil | 2095 | 278.5813 | Price¦Secondary Energy¦Liquids¦Oil
Downscaling[REMIND-MAgPIE 3.2-4.6 IntegratedPhysicalDamages (median)] | Nationally Determined Contributions (NDCs) | ZWE | Price¦Secondary Energy¦Liquids¦Oil | US$2010/GJ | Price¦Secondary Energy¦Liquids¦Oil | fuel_supply | oil | 2100 | 289.3853 | Price¦Secondary Energy¦Liquids¦Oil
Downscaling[REMIND-MAgPIE 3.2-4.6 IntegratedPhysicalDamages (median)] | Nationally Determined Contributions (NDCs) | ZWE | Emissions¦CO2 | Mt CO2/yr | Emissions¦CO2 | scenarios - CO2 abatement | CO2 | 2020 | 182.1865 | Emissions¦CO2
Downscaling[REMIND-MAgPIE 3.2-4.6 IntegratedPhysicalDamages (median)] | Nationally Determined Contributions (NDCs) | ZWE | Emissions¦CO2 | Mt CO2/yr | Emissions¦CO2 | scenarios - CO2 abatement | CO2 | 2025 | 213.5993 | Emissions¦CO2
Downscaling[REMIND-MAgPIE 3.2-4.6 IntegratedPhysicalDamages (median)] | Nationally Determined Contributions (NDCs) | ZWE | Emissions¦CO2 | Mt CO2/yr | Emissions¦CO2 | scenarios - CO2 abatement | CO2 | 2030 | 199.1269 | Emissions¦CO2
Downscaling[REMIND-MAgPIE 3.2-4.6 IntegratedPhysicalDamages (median)] | Nationally Determined Contributions (NDCs) | ZWE | Emissions¦CO2 | Mt CO2/yr | Emissions¦CO2 | scenarios - CO2 abatement | CO2 | 2035 | 188.8067 | Emissions¦CO2
Downscaling[REMIND-MAgPIE 3.2-4.6 IntegratedPhysicalDamages (median)] | Nationally Determined Contributions (NDCs) | ZWE | Emissions¦CO2 | Mt CO2/yr | Emissions¦CO2 | scenarios - CO2 abatement | CO2 | 2040 | 160.8903 | Emissions¦CO2
Downscaling[REMIND-MAgPIE 3.2-4.6 IntegratedPhysicalDamages (median)] | Nationally Determined Contributions (NDCs) | ZWE | Emissions¦CO2 | Mt CO2/yr | Emissions¦CO2 | scenarios - CO2 abatement | CO2 | 2045 | 164.7362 | Emissions¦CO2
Downscaling[REMIND-MAgPIE 3.2-4.6 IntegratedPhysicalDamages (median)] | Nationally Determined Contributions (NDCs) | ZWE | Emissions¦CO2 | Mt CO2/yr | Emissions¦CO2 | scenarios - CO2 abatement | CO2 | 2050 | 235.3153 | Emissions¦CO2
Downscaling[REMIND-MAgPIE 3.2-4.6 IntegratedPhysicalDamages (median)] | Nationally Determined Contributions (NDCs) | ZWE | Emissions¦CO2 | Mt CO2/yr | Emissions¦CO2 | scenarios - CO2 abatement | CO2 | 2055 | 222.2669 | Emissions¦CO2
Downscaling[REMIND-MAgPIE 3.2-4.6 IntegratedPhysicalDamages (median)] | Nationally Determined Contributions (NDCs) | ZWE | Emissions¦CO2 | Mt CO2/yr | Emissions¦CO2 | scenarios - CO2 abatement | CO2 | 2060 | 180.4601 | Emissions¦CO2
Downscaling[REMIND-MAgPIE 3.2-4.6 IntegratedPhysicalDamages (median)] | Nationally Determined Contributions (NDCs) | ZWE | Emissions¦CO2 | Mt CO2/yr | Emissions¦CO2 | scenarios - CO2 abatement | CO2 | 2065 | 180.9798 | Emissions¦CO2
Downscaling[REMIND-MAgPIE 3.2-4.6 IntegratedPhysicalDamages (median)] | Nationally Determined Contributions (NDCs) | ZWE | Emissions¦CO2 | Mt CO2/yr | Emissions¦CO2 | scenarios - CO2 abatement | CO2 | 2070 | 180.8068 | Emissions¦CO2
Downscaling[REMIND-MAgPIE 3.2-4.6 IntegratedPhysicalDamages (median)] | Nationally Determined Contributions (NDCs) | ZWE | Emissions¦CO2 | Mt CO2/yr | Emissions¦CO2 | scenarios - CO2 abatement | CO2 | 2075 | 180.1385 | Emissions¦CO2
Downscaling[REMIND-MAgPIE 3.2-4.6 IntegratedPhysicalDamages (median)] | Nationally Determined Contributions (NDCs) | ZWE | Emissions¦CO2 | Mt CO2/yr | Emissions¦CO2 | scenarios - CO2 abatement | CO2 | 2080 | 179.729 | Emissions¦CO2
Downscaling[REMIND-MAgPIE 3.2-4.6 IntegratedPhysicalDamages (median)] | Nationally Determined Contributions (NDCs) | ZWE | Emissions¦CO2 | Mt CO2/yr | Emissions¦CO2 | scenarios - CO2 abatement | CO2 | 2085 | 180.8761 | Emissions¦CO2
Downscaling[REMIND-MAgPIE 3.2-4.6 IntegratedPhysicalDamages (median)] | Nationally Determined Contributions (NDCs) | ZWE | Emissions¦CO2 | Mt CO2/yr | Emissions¦CO2 | scenarios - CO2 abatement | CO2 | 2090 | 181.2556 | Emissions¦CO2
Downscaling[REMIND-MAgPIE 3.2-4.6 IntegratedPhysicalDamages (median)] | Nationally Determined Contributions (NDCs) | ZWE | Emissions¦CO2 | Mt CO2/yr | Emissions¦CO2 | scenarios - CO2 abatement | CO2 | 2095 | 178.7768 | Emissions¦CO2
Downscaling[REMIND-MAgPIE 3.2-4.6 IntegratedPhysicalDamages (median)] | Nationally Determined Contributions (NDCs) | ZWE | Emissions¦CO2 | Mt CO2/yr | Emissions¦CO2 | scenarios - CO2 abatement | CO2 | 2100 | 177.083 | Emissions¦CO2
Downscaling[REMIND-MAgPIE 3.2-4.6 IntegratedPhysicalDamages (median)] | Nationally Determined Contributions (NDCs) | ZWE | Emissions¦CO2¦Energy | Mt CO2/yr | Emissions¦CO2¦Energy | scenarios - CO2 abatement | CO2 | 2020 | 20.7906 | Emissions¦CO2¦Energy
Downscaling[REMIND-MAgPIE 3.2-4.6 IntegratedPhysicalDamages (median)] | Nationally Determined Contributions (NDCs) | ZWE | Emissions¦CO2¦Energy | Mt CO2/yr | Emissions¦CO2¦Energy | scenarios - CO2 abatement | CO2 | 2025 | 67.5667 | Emissions¦CO2¦Energy
Downscaling[REMIND-MAgPIE 3.2-4.6 IntegratedPhysicalDamages (median)] | Nationally Determined Contributions (NDCs) | ZWE | Emissions¦CO2¦Energy | Mt CO2/yr | Emissions¦CO2¦Energy | scenarios - CO2 abatement | CO2 | 2030 | 51.8156 | Emissions¦CO2¦Energy
Downscaling[REMIND-MAgPIE 3.2-4.6 IntegratedPhysicalDamages (median)] | Nationally Determined Contributions (NDCs) | ZWE | Emissions¦CO2¦Energy | Mt CO2/yr | Emissions¦CO2¦Energy | scenarios - CO2 abatement | CO2 | 2035 | 40.1855 | Emissions¦CO2¦Energy
Downscaling[REMIND-MAgPIE 3.2-4.6 IntegratedPhysicalDamages (median)] | Nationally Determined Contributions (NDCs) | ZWE | Emissions¦CO2¦Energy | Mt CO2/yr | Emissions¦CO2¦Energy | scenarios - CO2 abatement | CO2 | 2040 | 11.08 | Emissions¦CO2¦Energy
Downscaling[REMIND-MAgPIE 3.2-4.6 IntegratedPhysicalDamages (median)] | Nationally Determined Contributions (NDCs) | ZWE | Emissions¦CO2¦Energy | Mt CO2/yr | Emissions¦CO2¦Energy | scenarios - CO2 abatement | CO2 | 2045 | 15.7426 | Emissions¦CO2¦Energy
Downscaling[REMIND-MAgPIE 3.2-4.6 IntegratedPhysicalDamages (median)] | Nationally Determined Contributions (NDCs) | ZWE | Emissions¦CO2¦Energy | Mt CO2/yr | Emissions¦CO2¦Energy | scenarios - CO2 abatement | CO2 | 2050 | 86.4077 | Emissions¦CO2¦Energy
Downscaling[REMIND-MAgPIE 3.2-4.6 IntegratedPhysicalDamages (median)] | Nationally Determined Contributions (NDCs) | ZWE | Emissions¦CO2¦Energy | Mt CO2/yr | Emissions¦CO2¦Energy | scenarios - CO2 abatement | CO2 | 2055 | 71.8044 | Emissions¦CO2¦Energy
Downscaling[REMIND-MAgPIE 3.2-4.6 IntegratedPhysicalDamages (median)] | Nationally Determined Contributions (NDCs) | ZWE | Emissions¦CO2¦Energy | Mt CO2/yr | Emissions¦CO2¦Energy | scenarios - CO2 abatement | CO2 | 2060 | 28.274 | Emissions¦CO2¦Energy
Downscaling[REMIND-MAgPIE 3.2-4.6 IntegratedPhysicalDamages (median)] | Nationally Determined Contributions (NDCs) | ZWE | Emissions¦CO2¦Energy | Mt CO2/yr | Emissions¦CO2¦Energy | scenarios - CO2 abatement | CO2 | 2065 | 27.2126 | Emissions¦CO2¦Energy
Downscaling[REMIND-MAgPIE 3.2-4.6 IntegratedPhysicalDamages (median)] | Nationally Determined Contributions (NDCs) | ZWE | Emissions¦CO2¦Energy | Mt CO2/yr | Emissions¦CO2¦Energy | scenarios - CO2 abatement | CO2 | 2070 | 25.5158 | Emissions¦CO2¦Energy
Downscaling[REMIND-MAgPIE 3.2-4.6 IntegratedPhysicalDamages (median)] | Nationally Determined Contributions (NDCs) | ZWE | Emissions¦CO2¦Energy | Mt CO2/yr | Emissions¦CO2¦Energy | scenarios - CO2 abatement | CO2 | 2075 | 23.9481 | Emissions¦CO2¦Energy
Downscaling[REMIND-MAgPIE 3.2-4.6 IntegratedPhysicalDamages (median)] | Nationally Determined Contributions (NDCs) | ZWE | Emissions¦CO2¦Energy | Mt CO2/yr | Emissions¦CO2¦Energy | scenarios - CO2 abatement | CO2 | 2080 | 22.626 | Emissions¦CO2¦Energy
Downscaling[REMIND-MAgPIE 3.2-4.6 IntegratedPhysicalDamages (median)] | Nationally Determined Contributions (NDCs) | ZWE | Emissions¦CO2¦Energy | Mt CO2/yr | Emissions¦CO2¦Energy | scenarios - CO2 abatement | CO2 | 2085 | 24.1265 | Emissions¦CO2¦Energy
Downscaling[REMIND-MAgPIE 3.2-4.6 IntegratedPhysicalDamages (median)] | Nationally Determined Contributions (NDCs) | ZWE | Emissions¦CO2¦Energy | Mt CO2/yr | Emissions¦CO2¦Energy | scenarios - CO2 abatement | CO2 | 2090 | 24.8409 | Emissions¦CO2¦Energy
Downscaling[REMIND-MAgPIE 3.2-4.6 IntegratedPhysicalDamages (median)] | Nationally Determined Contributions (NDCs) | ZWE | Emissions¦CO2¦Energy | Mt CO2/yr | Emissions¦CO2¦Energy | scenarios - CO2 abatement | CO2 | 2095 | 23.0065 | Emissions¦CO2¦Energy
Downscaling[REMIND-MAgPIE 3.2-4.6 IntegratedPhysicalDamages (median)] | Nationally Determined Contributions (NDCs) | ZWE | Emissions¦CO2¦Energy | Mt CO2/yr | Emissions¦CO2¦Energy | scenarios - CO2 abatement | CO2 | 2100 | 21.9656 | Emissions¦CO2¦Energy
Downscaling[REMIND-MAgPIE 3.2-4.6 IntegratedPhysicalDamages (median)] | Net Zero 2050 | ZWE | Carbon Sequestration¦CCS | Mt CO2/yr | Carbon Sequestration¦CCS | CCS potential |  | 2020 | 0 | Carbon Sequestration¦CCS
Downscaling[REMIND-MAgPIE 3.2-4.6 IntegratedPhysicalDamages (median)] | Net Zero 2050 | ZWE | Carbon Sequestration¦CCS | Mt CO2/yr | Carbon Sequestration¦CCS | CCS potential |  | 2025 | 0 | Carbon Sequestration¦CCS
Downscaling[REMIND-MAgPIE 3.2-4.6 IntegratedPhysicalDamages (median)] | Net Zero 2050 | ZWE | Carbon Sequestration¦CCS | Mt CO2/yr | Carbon Sequestration¦CCS | CCS potential |  | 2030 | 0.0314 | Carbon Sequestration¦CCS
Downscaling[REMIND-MAgPIE 3.2-4.6 IntegratedPhysicalDamages (median)] | Net Zero 2050 | ZWE | Carbon Sequestration¦CCS | Mt CO2/yr | Carbon Sequestration¦CCS | CCS potential |  | 2035 | 0.5744 | Carbon Sequestration¦CCS
Downscaling[REMIND-MAgPIE 3.2-4.6 IntegratedPhysicalDamages (median)] | Net Zero 2050 | ZWE | Carbon Sequestration¦CCS | Mt CO2/yr | Carbon Sequestration¦CCS | CCS potential |  | 2040 | 2.5791 | Carbon Sequestration¦CCS
Downscaling[REMIND-MAgPIE 3.2-4.6 IntegratedPhysicalDamages (median)] | Net Zero 2050 | ZWE | Carbon Sequestration¦CCS | Mt CO2/yr | Carbon Sequestration¦CCS | CCS potential |  | 2045 | 6.9292 | Carbon Sequestration¦CCS
Downscaling[REMIND-MAgPIE 3.2-4.6 IntegratedPhysicalDamages (median)] | Net Zero 2050 | ZWE | Carbon Sequestration¦CCS | Mt CO2/yr | Carbon Sequestration¦CCS | CCS potential |  | 2050 | 14.4898 | Carbon Sequestration¦CCS
Downscaling[REMIND-MAgPIE 3.2-4.6 IntegratedPhysicalDamages (median)] | Net Zero 2050 | ZWE | Carbon Sequestration¦CCS | Mt CO2/yr | Carbon Sequestration¦CCS | CCS potential |  | 2055 | 20.5037 | Carbon Sequestration¦CCS
Downscaling[REMIND-MAgPIE 3.2-4.6 IntegratedPhysicalDamages (median)] | Net Zero 2050 | ZWE | Carbon Sequestration¦CCS | Mt CO2/yr | Carbon Sequestration¦CCS | CCS potential |  | 2060 | 20.3517 | Carbon Sequestration¦CCS
Downscaling[REMIND-MAgPIE 3.2-4.6 IntegratedPhysicalDamages (median)] | Net Zero 2050 | ZWE | Carbon Sequestration¦CCS | Mt CO2/yr | Carbon Sequestration¦CCS | CCS potential |  | 2065 | 18.5095 | Carbon Sequestration¦CCS
Downscaling[REMIND-MAgPIE 3.2-4.6 IntegratedPhysicalDamages (median)] | Net Zero 2050 | ZWE | Carbon Sequestration¦CCS | Mt CO2/yr | Carbon Sequestration¦CCS | CCS potential |  | 2070 | 16.7824 | Carbon Sequestration¦CCS
Downscaling[REMIND-MAgPIE 3.2-4.6 IntegratedPhysicalDamages (median)] | Net Zero 2050 | ZWE | Carbon Sequestration¦CCS | Mt CO2/yr | Carbon Sequestration¦CCS | CCS potential |  | 2075 | 14.3928 | Carbon Sequestration¦CCS
Downscaling[REMIND-MAgPIE 3.2-4.6 IntegratedPhysicalDamages (median)] | Net Zero 2050 | ZWE | Carbon Sequestration¦CCS | Mt CO2/yr | Carbon Sequestration¦CCS | CCS potential |  | 2080 | 12.2702 | Carbon Sequestration¦CCS
Downscaling[REMIND-MAgPIE 3.2-4.6 IntegratedPhysicalDamages (median)] | Net Zero 2050 | ZWE | Carbon Sequestration¦CCS | Mt CO2/yr | Carbon Sequestration¦CCS | CCS potential |  | 2085 | 10.3047 | Carbon Sequestration¦CCS
Downscaling[REMIND-MAgPIE 3.2-4.6 IntegratedPhysicalDamages (median)] | Net Zero 2050 | ZWE | Carbon Sequestration¦CCS | Mt CO2/yr | Carbon Sequestration¦CCS | CCS potential |  | 2090 | 6.723 | Carbon Sequestration¦CCS
Downscaling[REMIND-MAgPIE 3.2-4.6 IntegratedPhysicalDamages (median)] | Net Zero 2050 | ZWE | Carbon Sequestration¦CCS | Mt CO2/yr | Carbon Sequestration¦CCS | CCS potential |  | 2095 | 2.9507 | Carbon Sequestration¦CCS
Downscaling[REMIND-MAgPIE 3.2-4.6 IntegratedPhysicalDamages (median)] | Net Zero 2050 | ZWE | Carbon Sequestration¦CCS | Mt CO2/yr | Carbon Sequestration¦CCS | CCS potential |  | 2100 | 1.7212 | Carbon Sequestration¦CCS
Downscaling[REMIND-MAgPIE 3.2-4.6 IntegratedPhysicalDamages (median)] | Net Zero 2050 | ZWE | Final Energy¦Industry¦Electricity | EJ/yr | Final Energy¦Industry¦Electricity | demand_projection | elc_industry | 2020 | 0.0126 | Final Energy¦Industry¦Electricity
Downscaling[REMIND-MAgPIE 3.2-4.6 IntegratedPhysicalDamages (median)] | Net Zero 2050 | ZWE | Final Energy¦Industry¦Electricity | EJ/yr | Final Energy¦Industry¦Electricity | demand_projection | elc_industry | 2025 | 0.0146 | Final Energy¦Industry¦Electricity
Downscaling[REMIND-MAgPIE 3.2-4.6 IntegratedPhysicalDamages (median)] | Net Zero 2050 | ZWE | Final Energy¦Industry¦Electricity | EJ/yr | Final Energy¦Industry¦Electricity | demand_projection | elc_industry | 2030 | 0.0199 | Final Energy¦Industry¦Electricity
Downscaling[REMIND-MAgPIE 3.2-4.6 IntegratedPhysicalDamages (median)] | Net Zero 2050 | ZWE | Final Energy¦Industry¦Electricity | EJ/yr | Final Energy¦Industry¦Electricity | demand_projection | elc_industry | 2035 | 0.0258 | Final Energy¦Industry¦Electricity
Downscaling[REMIND-MAgPIE 3.2-4.6 IntegratedPhysicalDamages (median)] | Net Zero 2050 | ZWE | Final Energy¦Industry¦Electricity | EJ/yr | Final Energy¦Industry¦Electricity | demand_projection | elc_industry | 2040 | 0.0345 | Final Energy¦Industry¦Electricity
Downscaling[REMIND-MAgPIE 3.2-4.6 IntegratedPhysicalDamages (median)] | Net Zero 2050 | ZWE | Final Energy¦Industry¦Electricity | EJ/yr | Final Energy¦Industry¦Electricity | demand_projection | elc_industry | 2045 | 0.0436 | Final Energy¦Industry¦Electricity
Downscaling[REMIND-MAgPIE 3.2-4.6 IntegratedPhysicalDamages (median)] | Net Zero 2050 | ZWE | Final Energy¦Industry¦Electricity | EJ/yr | Final Energy¦Industry¦Electricity | demand_projection | elc_industry | 2050 | 0.0563 | Final Energy¦Industry¦Electricity
Downscaling[REMIND-MAgPIE 3.2-4.6 IntegratedPhysicalDamages (median)] | Net Zero 2050 | ZWE | Final Energy¦Industry¦Electricity | EJ/yr | Final Energy¦Industry¦Electricity | demand_projection | elc_industry | 2055 | 0.0691 | Final Energy¦Industry¦Electricity
Downscaling[REMIND-MAgPIE 3.2-4.6 IntegratedPhysicalDamages (median)] | Net Zero 2050 | ZWE | Final Energy¦Industry¦Electricity | EJ/yr | Final Energy¦Industry¦Electricity | demand_projection | elc_industry | 2060 | 0.0779 | Final Energy¦Industry¦Electricity
Downscaling[REMIND-MAgPIE 3.2-4.6 IntegratedPhysicalDamages (median)] | Net Zero 2050 | ZWE | Final Energy¦Industry¦Electricity | EJ/yr | Final Energy¦Industry¦Electricity | demand_projection | elc_industry | 2065 | 0.0822 | Final Energy¦Industry¦Electricity
Downscaling[REMIND-MAgPIE 3.2-4.6 IntegratedPhysicalDamages (median)] | Net Zero 2050 | ZWE | Final Energy¦Industry¦Electricity | EJ/yr | Final Energy¦Industry¦Electricity | demand_projection | elc_industry | 2070 | 0.0868 | Final Energy¦Industry¦Electricity
Downscaling[REMIND-MAgPIE 3.2-4.6 IntegratedPhysicalDamages (median)] | Net Zero 2050 | ZWE | Final Energy¦Industry¦Electricity | EJ/yr | Final Energy¦Industry¦Electricity | demand_projection | elc_industry | 2075 | 0.0893 | Final Energy¦Industry¦Electricity
Downscaling[REMIND-MAgPIE 3.2-4.6 IntegratedPhysicalDamages (median)] | Net Zero 2050 | ZWE | Final Energy¦Industry¦Electricity | EJ/yr | Final Energy¦Industry¦Electricity | demand_projection | elc_industry | 2080 | 0.0915 | Final Energy¦Industry¦Electricity
Downscaling[REMIND-MAgPIE 3.2-4.6 IntegratedPhysicalDamages (median)] | Net Zero 2050 | ZWE | Final Energy¦Industry¦Electricity | EJ/yr | Final Energy¦Industry¦Electricity | demand_projection | elc_industry | 2085 | 0.0905 | Final Energy¦Industry¦Electricity
Downscaling[REMIND-MAgPIE 3.2-4.6 IntegratedPhysicalDamages (median)] | Net Zero 2050 | ZWE | Final Energy¦Industry¦Electricity | EJ/yr | Final Energy¦Industry¦Electricity | demand_projection | elc_industry | 2090 | 0.0901 | Final Energy¦Industry¦Electricity
Downscaling[REMIND-MAgPIE 3.2-4.6 IntegratedPhysicalDamages (median)] | Net Zero 2050 | ZWE | Final Energy¦Industry¦Electricity | EJ/yr | Final Energy¦Industry¦Electricity | demand_projection | elc_industry | 2095 | 0.087 | Final Energy¦Industry¦Electricity
Downscaling[REMIND-MAgPIE 3.2-4.6 IntegratedPhysicalDamages (median)] | Net Zero 2050 | ZWE | Final Energy¦Industry¦Electricity | EJ/yr | Final Energy¦Industry¦Electricity | demand_projection | elc_industry | 2100 | 0.0845 | Final Energy¦Industry¦Electricity
Downscaling[REMIND-MAgPIE 3.2-4.6 IntegratedPhysicalDamages (median)] | Net Zero 2050 | ZWE | Final Energy¦Residential and Commercial¦Electricity | EJ/yr | Final Energy¦Residential and Commercial¦Electricity | demand_projection | elc_buildings | 2020 | 0.0165 | Final Energy¦Residential and Commercial¦Electricity
Downscaling[REMIND-MAgPIE 3.2-4.6 IntegratedPhysicalDamages (median)] | Net Zero 2050 | ZWE | Final Energy¦Residential and Commercial¦Electricity | EJ/yr | Final Energy¦Residential and Commercial¦Electricity | demand_projection | elc_buildings | 2025 | 0.0192 | Final Energy¦Residential and Commercial¦Electricity
Downscaling[REMIND-MAgPIE 3.2-4.6 IntegratedPhysicalDamages (median)] | Net Zero 2050 | ZWE | Final Energy¦Residential and Commercial¦Electricity | EJ/yr | Final Energy¦Residential and Commercial¦Electricity | demand_projection | elc_buildings | 2030 | 0.02 | Final Energy¦Residential and Commercial¦Electricity
Downscaling[REMIND-MAgPIE 3.2-4.6 IntegratedPhysicalDamages (median)] | Net Zero 2050 | ZWE | Final Energy¦Residential and Commercial¦Electricity | EJ/yr | Final Energy¦Residential and Commercial¦Electricity | demand_projection | elc_buildings | 2035 | 0.0218 | Final Energy¦Residential and Commercial¦Electricity
Downscaling[REMIND-MAgPIE 3.2-4.6 IntegratedPhysicalDamages (median)] | Net Zero 2050 | ZWE | Final Energy¦Residential and Commercial¦Electricity | EJ/yr | Final Energy¦Residential and Commercial¦Electricity | demand_projection | elc_buildings | 2040 | 0.0211 | Final Energy¦Residential and Commercial¦Electricity
Downscaling[REMIND-MAgPIE 3.2-4.6 IntegratedPhysicalDamages (median)] | Net Zero 2050 | ZWE | Final Energy¦Residential and Commercial¦Electricity | EJ/yr | Final Energy¦Residential and Commercial¦Electricity | demand_projection | elc_buildings | 2045 | 0.0288 | Final Energy¦Residential and Commercial¦Electricity
Downscaling[REMIND-MAgPIE 3.2-4.6 IntegratedPhysicalDamages (median)] | Net Zero 2050 | ZWE | Final Energy¦Residential and Commercial¦Electricity | EJ/yr | Final Energy¦Residential and Commercial¦Electricity | demand_projection | elc_buildings | 2050 | 0.0386 | Final Energy¦Residential and Commercial¦Electricity
Downscaling[REMIND-MAgPIE 3.2-4.6 IntegratedPhysicalDamages (median)] | Net Zero 2050 | ZWE | Final Energy¦Residential and Commercial¦Electricity | EJ/yr | Final Energy¦Residential and Commercial¦Electricity | demand_projection | elc_buildings | 2055 | 0.0457 | Final Energy¦Residential and Commercial¦Electricity
Downscaling[REMIND-MAgPIE 3.2-4.6 IntegratedPhysicalDamages (median)] | Net Zero 2050 | ZWE | Final Energy¦Residential and Commercial¦Electricity | EJ/yr | Final Energy¦Residential and Commercial¦Electricity | demand_projection | elc_buildings | 2060 | 0.0555 | Final Energy¦Residential and Commercial¦Electricity
Downscaling[REMIND-MAgPIE 3.2-4.6 IntegratedPhysicalDamages (median)] | Net Zero 2050 | ZWE | Final Energy¦Residential and Commercial¦Electricity | EJ/yr | Final Energy¦Residential and Commercial¦Electricity | demand_projection | elc_buildings | 2065 | 0.0704 | Final Energy¦Residential and Commercial¦Electricity
Downscaling[REMIND-MAgPIE 3.2-4.6 IntegratedPhysicalDamages (median)] | Net Zero 2050 | ZWE | Final Energy¦Residential and Commercial¦Electricity | EJ/yr | Final Energy¦Residential and Commercial¦Electricity | demand_projection | elc_buildings | 2070 | 0.0828 | Final Energy¦Residential and Commercial¦Electricity
Downscaling[REMIND-MAgPIE 3.2-4.6 IntegratedPhysicalDamages (median)] | Net Zero 2050 | ZWE | Final Energy¦Residential and Commercial¦Electricity | EJ/yr | Final Energy¦Residential and Commercial¦Electricity | demand_projection | elc_buildings | 2075 | 0.1053 | Final Energy¦Residential and Commercial¦Electricity
Downscaling[REMIND-MAgPIE 3.2-4.6 IntegratedPhysicalDamages (median)] | Net Zero 2050 | ZWE | Final Energy¦Residential and Commercial¦Electricity | EJ/yr | Final Energy¦Residential and Commercial¦Electricity | demand_projection | elc_buildings | 2080 | 0.1254 | Final Energy¦Residential and Commercial¦Electricity
Downscaling[REMIND-MAgPIE 3.2-4.6 IntegratedPhysicalDamages (median)] | Net Zero 2050 | ZWE | Final Energy¦Residential and Commercial¦Electricity | EJ/yr | Final Energy¦Residential and Commercial¦Electricity | demand_projection | elc_buildings | 2085 | 0.148 | Final Energy¦Residential and Commercial¦Electricity
Downscaling[REMIND-MAgPIE 3.2-4.6 IntegratedPhysicalDamages (median)] | Net Zero 2050 | ZWE | Final Energy¦Residential and Commercial¦Electricity | EJ/yr | Final Energy¦Residential and Commercial¦Electricity | demand_projection | elc_buildings | 2090 | 0.1685 | Final Energy¦Residential and Commercial¦Electricity
Downscaling[REMIND-MAgPIE 3.2-4.6 IntegratedPhysicalDamages (median)] | Net Zero 2050 | ZWE | Final Energy¦Residential and Commercial¦Electricity | EJ/yr | Final Energy¦Residential and Commercial¦Electricity | demand_projection | elc_buildings | 2095 | 0.1803 | Final Energy¦Residential and Commercial¦Electricity
Downscaling[REMIND-MAgPIE 3.2-4.6 IntegratedPhysicalDamages (median)] | Net Zero 2050 | ZWE | Final Energy¦Residential and Commercial¦Electricity | EJ/yr | Final Energy¦Residential and Commercial¦Electricity | demand_projection | elc_buildings | 2100 | 0.1921 | Final Energy¦Residential and Commercial¦Electricity
Downscaling[REMIND-MAgPIE 3.2-4.6 IntegratedPhysicalDamages (median)] | Net Zero 2050 | ZWE | Final Energy¦Transportation¦Electricity | EJ/yr | Final Energy¦Transportation¦Electricity | demand_projection | elc_transport | 2020 | 0 | Final Energy¦Transportation¦Electricity
Downscaling[REMIND-MAgPIE 3.2-4.6 IntegratedPhysicalDamages (median)] | Net Zero 2050 | ZWE | Final Energy¦Transportation¦Electricity | EJ/yr | Final Energy¦Transportation¦Electricity | demand_projection | elc_transport | 2025 | 0 | Final Energy¦Transportation¦Electricity
Downscaling[REMIND-MAgPIE 3.2-4.6 IntegratedPhysicalDamages (median)] | Net Zero 2050 | ZWE | Final Energy¦Transportation¦Electricity | EJ/yr | Final Energy¦Transportation¦Electricity | demand_projection | elc_transport | 2030 | 0.0004 | Final Energy¦Transportation¦Electricity
Downscaling[REMIND-MAgPIE 3.2-4.6 IntegratedPhysicalDamages (median)] | Net Zero 2050 | ZWE | Final Energy¦Transportation¦Electricity | EJ/yr | Final Energy¦Transportation¦Electricity | demand_projection | elc_transport | 2035 | 0.0013 | Final Energy¦Transportation¦Electricity
Downscaling[REMIND-MAgPIE 3.2-4.6 IntegratedPhysicalDamages (median)] | Net Zero 2050 | ZWE | Final Energy¦Transportation¦Electricity | EJ/yr | Final Energy¦Transportation¦Electricity | demand_projection | elc_transport | 2040 | 0.0036 | Final Energy¦Transportation¦Electricity
Downscaling[REMIND-MAgPIE 3.2-4.6 IntegratedPhysicalDamages (median)] | Net Zero 2050 | ZWE | Final Energy¦Transportation¦Electricity | EJ/yr | Final Energy¦Transportation¦Electricity | demand_projection | elc_transport | 2045 | 0.0068 | Final Energy¦Transportation¦Electricity
Downscaling[REMIND-MAgPIE 3.2-4.6 IntegratedPhysicalDamages (median)] | Net Zero 2050 | ZWE | Final Energy¦Transportation¦Electricity | EJ/yr | Final Energy¦Transportation¦Electricity | demand_projection | elc_transport | 2050 | 0.0125 | Final Energy¦Transportation¦Electricity
Downscaling[REMIND-MAgPIE 3.2-4.6 IntegratedPhysicalDamages (median)] | Net Zero 2050 | ZWE | Final Energy¦Transportation¦Electricity | EJ/yr | Final Energy¦Transportation¦Electricity | demand_projection | elc_transport | 2055 | 0.019 | Final Energy¦Transportation¦Electricity
Downscaling[REMIND-MAgPIE 3.2-4.6 IntegratedPhysicalDamages (median)] | Net Zero 2050 | ZWE | Final Energy¦Transportation¦Electricity | EJ/yr | Final Energy¦Transportation¦Electricity | demand_projection | elc_transport | 2060 | 0.0268 | Final Energy¦Transportation¦Electricity
Downscaling[REMIND-MAgPIE 3.2-4.6 IntegratedPhysicalDamages (median)] | Net Zero 2050 | ZWE | Final Energy¦Transportation¦Electricity | EJ/yr | Final Energy¦Transportation¦Electricity | demand_projection | elc_transport | 2065 | 0.0316 | Final Energy¦Transportation¦Electricity
Downscaling[REMIND-MAgPIE 3.2-4.6 IntegratedPhysicalDamages (median)] | Net Zero 2050 | ZWE | Final Energy¦Transportation¦Electricity | EJ/yr | Final Energy¦Transportation¦Electricity | demand_projection | elc_transport | 2070 | 0.0363 | Final Energy¦Transportation¦Electricity
Downscaling[REMIND-MAgPIE 3.2-4.6 IntegratedPhysicalDamages (median)] | Net Zero 2050 | ZWE | Final Energy¦Transportation¦Electricity | EJ/yr | Final Energy¦Transportation¦Electricity | demand_projection | elc_transport | 2075 | 0.0407 | Final Energy¦Transportation¦Electricity
Downscaling[REMIND-MAgPIE 3.2-4.6 IntegratedPhysicalDamages (median)] | Net Zero 2050 | ZWE | Final Energy¦Transportation¦Electricity | EJ/yr | Final Energy¦Transportation¦Electricity | demand_projection | elc_transport | 2080 | 0.0448 | Final Energy¦Transportation¦Electricity
Downscaling[REMIND-MAgPIE 3.2-4.6 IntegratedPhysicalDamages (median)] | Net Zero 2050 | ZWE | Final Energy¦Transportation¦Electricity | EJ/yr | Final Energy¦Transportation¦Electricity | demand_projection | elc_transport | 2085 | 0.0488 | Final Energy¦Transportation¦Electricity
Downscaling[REMIND-MAgPIE 3.2-4.6 IntegratedPhysicalDamages (median)] | Net Zero 2050 | ZWE | Final Energy¦Transportation¦Electricity | EJ/yr | Final Energy¦Transportation¦Electricity | demand_projection | elc_transport | 2090 | 0.0527 | Final Energy¦Transportation¦Electricity
Downscaling[REMIND-MAgPIE 3.2-4.6 IntegratedPhysicalDamages (median)] | Net Zero 2050 | ZWE | Final Energy¦Transportation¦Electricity | EJ/yr | Final Energy¦Transportation¦Electricity | demand_projection | elc_transport | 2095 | 0.0556 | Final Energy¦Transportation¦Electricity
Downscaling[REMIND-MAgPIE 3.2-4.6 IntegratedPhysicalDamages (median)] | Net Zero 2050 | ZWE | Final Energy¦Transportation¦Electricity | EJ/yr | Final Energy¦Transportation¦Electricity | demand_projection | elc_transport | 2100 | 0.0586 | Final Energy¦Transportation¦Electricity
Downscaling[REMIND-MAgPIE 3.2-4.6 IntegratedPhysicalDamages (median)] | Net Zero 2050 | ZWE | Secondary Energy¦Hydrogen | EJ/yr | Secondary Energy¦Hydrogen | demand_projection | hydrogen_allsect | 2020 | 0.0001 | Secondary Energy¦Hydrogen
Downscaling[REMIND-MAgPIE 3.2-4.6 IntegratedPhysicalDamages (median)] | Net Zero 2050 | ZWE | Secondary Energy¦Hydrogen | EJ/yr | Secondary Energy¦Hydrogen | demand_projection | hydrogen_allsect | 2025 | 0.0005 | Secondary Energy¦Hydrogen
Downscaling[REMIND-MAgPIE 3.2-4.6 IntegratedPhysicalDamages (median)] | Net Zero 2050 | ZWE | Secondary Energy¦Hydrogen | EJ/yr | Secondary Energy¦Hydrogen | demand_projection | hydrogen_allsect | 2030 | 0.0012 | Secondary Energy¦Hydrogen
Downscaling[REMIND-MAgPIE 3.2-4.6 IntegratedPhysicalDamages (median)] | Net Zero 2050 | ZWE | Secondary Energy¦Hydrogen | EJ/yr | Secondary Energy¦Hydrogen | demand_projection | hydrogen_allsect | 2035 | 0.0032 | Secondary Energy¦Hydrogen
Downscaling[REMIND-MAgPIE 3.2-4.6 IntegratedPhysicalDamages (median)] | Net Zero 2050 | ZWE | Secondary Energy¦Hydrogen | EJ/yr | Secondary Energy¦Hydrogen | demand_projection | hydrogen_allsect | 2040 | 0.0096 | Secondary Energy¦Hydrogen
Downscaling[REMIND-MAgPIE 3.2-4.6 IntegratedPhysicalDamages (median)] | Net Zero 2050 | ZWE | Secondary Energy¦Hydrogen | EJ/yr | Secondary Energy¦Hydrogen | demand_projection | hydrogen_allsect | 2045 | 0.0251 | Secondary Energy¦Hydrogen
Downscaling[REMIND-MAgPIE 3.2-4.6 IntegratedPhysicalDamages (median)] | Net Zero 2050 | ZWE | Secondary Energy¦Hydrogen | EJ/yr | Secondary Energy¦Hydrogen | demand_projection | hydrogen_allsect | 2050 | 0.0557 | Secondary Energy¦Hydrogen
Downscaling[REMIND-MAgPIE 3.2-4.6 IntegratedPhysicalDamages (median)] | Net Zero 2050 | ZWE | Secondary Energy¦Hydrogen | EJ/yr | Secondary Energy¦Hydrogen | demand_projection | hydrogen_allsect | 2055 | 0.0907 | Secondary Energy¦Hydrogen
Downscaling[REMIND-MAgPIE 3.2-4.6 IntegratedPhysicalDamages (median)] | Net Zero 2050 | ZWE | Secondary Energy¦Hydrogen | EJ/yr | Secondary Energy¦Hydrogen | demand_projection | hydrogen_allsect | 2060 | 0.1237 | Secondary Energy¦Hydrogen
Downscaling[REMIND-MAgPIE 3.2-4.6 IntegratedPhysicalDamages (median)] | Net Zero 2050 | ZWE | Secondary Energy¦Hydrogen | EJ/yr | Secondary Energy¦Hydrogen | demand_projection | hydrogen_allsect | 2065 | 0.1199 | Secondary Energy¦Hydrogen
Downscaling[REMIND-MAgPIE 3.2-4.6 IntegratedPhysicalDamages (median)] | Net Zero 2050 | ZWE | Secondary Energy¦Hydrogen | EJ/yr | Secondary Energy¦Hydrogen | demand_projection | hydrogen_allsect | 2070 | 0.1143 | Secondary Energy¦Hydrogen
Downscaling[REMIND-MAgPIE 3.2-4.6 IntegratedPhysicalDamages (median)] | Net Zero 2050 | ZWE | Secondary Energy¦Hydrogen | EJ/yr | Secondary Energy¦Hydrogen | demand_projection | hydrogen_allsect | 2075 | 0.1022 | Secondary Energy¦Hydrogen
Downscaling[REMIND-MAgPIE 3.2-4.6 IntegratedPhysicalDamages (median)] | Net Zero 2050 | ZWE | Secondary Energy¦Hydrogen | EJ/yr | Secondary Energy¦Hydrogen | demand_projection | hydrogen_allsect | 2080 | 0.0912 | Secondary Energy¦Hydrogen
Downscaling[REMIND-MAgPIE 3.2-4.6 IntegratedPhysicalDamages (median)] | Net Zero 2050 | ZWE | Secondary Energy¦Hydrogen | EJ/yr | Secondary Energy¦Hydrogen | demand_projection | hydrogen_allsect | 2085 | 0.0811 | Secondary Energy¦Hydrogen
Downscaling[REMIND-MAgPIE 3.2-4.6 IntegratedPhysicalDamages (median)] | Net Zero 2050 | ZWE | Secondary Energy¦Hydrogen | EJ/yr | Secondary Energy¦Hydrogen | demand_projection | hydrogen_allsect | 2090 | 0.057 | Secondary Energy¦Hydrogen
Downscaling[REMIND-MAgPIE 3.2-4.6 IntegratedPhysicalDamages (median)] | Net Zero 2050 | ZWE | Secondary Energy¦Hydrogen | EJ/yr | Secondary Energy¦Hydrogen | demand_projection | hydrogen_allsect | 2095 | 0.0263 | Secondary Energy¦Hydrogen
Downscaling[REMIND-MAgPIE 3.2-4.6 IntegratedPhysicalDamages (median)] | Net Zero 2050 | ZWE | Secondary Energy¦Hydrogen | EJ/yr | Secondary Energy¦Hydrogen | demand_projection | hydrogen_allsect | 2100 | 0.0154 | Secondary Energy¦Hydrogen
Downscaling[REMIND-MAgPIE 3.2-4.6 IntegratedPhysicalDamages (median)] | Net Zero 2050 | ZWE | Secondary Energy¦Electricity¦Coal | EJ/yr | Secondary Energy¦Electricity¦Coal | elec_co2 |  | 2020 | 0.007 | Secondary Energy¦Electricity¦Coal | 94
Downscaling[REMIND-MAgPIE 3.2-4.6 IntegratedPhysicalDamages (median)] | Net Zero 2050 | ZWE | Secondary Energy¦Electricity¦Coal | EJ/yr | Secondary Energy¦Electricity¦Coal | elec_co2 |  | 2025 | 0.0001 | Secondary Energy¦Electricity¦Coal | 94
Downscaling[REMIND-MAgPIE 3.2-4.6 IntegratedPhysicalDamages (median)] | Net Zero 2050 | ZWE | Secondary Energy¦Electricity¦Coal | EJ/yr | Secondary Energy¦Electricity¦Coal | elec_co2 |  | 2030 | 0 | Secondary Energy¦Electricity¦Coal | 94
Downscaling[REMIND-MAgPIE 3.2-4.6 IntegratedPhysicalDamages (median)] | Net Zero 2050 | ZWE | Secondary Energy¦Electricity¦Coal | EJ/yr | Secondary Energy¦Electricity¦Coal | elec_co2 |  | 2035 | 0 | Secondary Energy¦Electricity¦Coal | 94
Downscaling[REMIND-MAgPIE 3.2-4.6 IntegratedPhysicalDamages (median)] | Net Zero 2050 | ZWE | Secondary Energy¦Electricity¦Coal | EJ/yr | Secondary Energy¦Electricity¦Coal | elec_co2 |  | 2040 | 0 | Secondary Energy¦Electricity¦Coal | 94
Downscaling[REMIND-MAgPIE 3.2-4.6 IntegratedPhysicalDamages (median)] | Net Zero 2050 | ZWE | Secondary Energy¦Electricity¦Coal | EJ/yr | Secondary Energy¦Electricity¦Coal | elec_co2 |  | 2045 | 0 | Secondary Energy¦Electricity¦Coal | 94
Downscaling[REMIND-MAgPIE 3.2-4.6 IntegratedPhysicalDamages (median)] | Net Zero 2050 | ZWE | Secondary Energy¦Electricity¦Coal | EJ/yr | Secondary Energy¦Electricity¦Coal | elec_co2 |  | 2050 | 0 | Secondary Energy¦Electricity¦Coal | 94
Downscaling[REMIND-MAgPIE 3.2-4.6 IntegratedPhysicalDamages (median)] | Net Zero 2050 | ZWE | Secondary Energy¦Electricity¦Coal | EJ/yr | Secondary Energy¦Electricity¦Coal | elec_co2 |  | 2055 | 0 | Secondary Energy¦Electricity¦Coal | 94
Downscaling[REMIND-MAgPIE 3.2-4.6 IntegratedPhysicalDamages (median)] | Net Zero 2050 | ZWE | Secondary Energy¦Electricity¦Coal | EJ/yr | Secondary Energy¦Electricity¦Coal | elec_co2 |  | 2060 | 0 | Secondary Energy¦Electricity¦Coal | 94
Downscaling[REMIND-MAgPIE 3.2-4.6 IntegratedPhysicalDamages (median)] | Net Zero 2050 | ZWE | Secondary Energy¦Electricity¦Coal | EJ/yr | Secondary Energy¦Electricity¦Coal | elec_co2 |  | 2065 | 0 | Secondary Energy¦Electricity¦Coal | 94
Downscaling[REMIND-MAgPIE 3.2-4.6 IntegratedPhysicalDamages (median)] | Net Zero 2050 | ZWE | Secondary Energy¦Electricity¦Coal | EJ/yr | Secondary Energy¦Electricity¦Coal | elec_co2 |  | 2070 | 0 | Secondary Energy¦Electricity¦Coal | 94
Downscaling[REMIND-MAgPIE 3.2-4.6 IntegratedPhysicalDamages (median)] | Net Zero 2050 | ZWE | Secondary Energy¦Electricity¦Coal | EJ/yr | Secondary Energy¦Electricity¦Coal | elec_co2 |  | 2075 | 0 | Secondary Energy¦Electricity¦Coal | 94
Downscaling[REMIND-MAgPIE 3.2-4.6 IntegratedPhysicalDamages (median)] | Net Zero 2050 | ZWE | Secondary Energy¦Electricity¦Coal | EJ/yr | Secondary Energy¦Electricity¦Coal | elec_co2 |  | 2080 | 0 | Secondary Energy¦Electricity¦Coal | 94
Downscaling[REMIND-MAgPIE 3.2-4.6 IntegratedPhysicalDamages (median)] | Net Zero 2050 | ZWE | Secondary Energy¦Electricity¦Coal | EJ/yr | Secondary Energy¦Electricity¦Coal | elec_co2 |  | 2085 | 0 | Secondary Energy¦Electricity¦Coal | 94
Downscaling[REMIND-MAgPIE 3.2-4.6 IntegratedPhysicalDamages (median)] | Net Zero 2050 | ZWE | Secondary Energy¦Electricity¦Coal | EJ/yr | Secondary Energy¦Electricity¦Coal | elec_co2 |  | 2090 | 0 | Secondary Energy¦Electricity¦Coal | 94
Downscaling[REMIND-MAgPIE 3.2-4.6 IntegratedPhysicalDamages (median)] | Net Zero 2050 | ZWE | Secondary Energy¦Electricity¦Coal | EJ/yr | Secondary Energy¦Electricity¦Coal | elec_co2 |  | 2095 | 0 | Secondary Energy¦Electricity¦Coal | 94
Downscaling[REMIND-MAgPIE 3.2-4.6 IntegratedPhysicalDamages (median)] | Net Zero 2050 | ZWE | Secondary Energy¦Electricity¦Coal | EJ/yr | Secondary Energy¦Electricity¦Coal | elec_co2 |  | 2100 | 0 | Secondary Energy¦Electricity¦Coal | 94
Downscaling[REMIND-MAgPIE 3.2-4.6 IntegratedPhysicalDamages (median)] | Net Zero 2050 | ZWE | Secondary Energy¦Electricity¦Gas | EJ/yr | Secondary Energy¦Electricity¦Gas | elec_co2 |  | 2020 | 0 | Secondary Energy¦Electricity¦Gas | 55
Downscaling[REMIND-MAgPIE 3.2-4.6 IntegratedPhysicalDamages (median)] | Net Zero 2050 | ZWE | Secondary Energy¦Electricity¦Gas | EJ/yr | Secondary Energy¦Electricity¦Gas | elec_co2 |  | 2025 | 0 | Secondary Energy¦Electricity¦Gas | 55
Downscaling[REMIND-MAgPIE 3.2-4.6 IntegratedPhysicalDamages (median)] | Net Zero 2050 | ZWE | Secondary Energy¦Electricity¦Gas | EJ/yr | Secondary Energy¦Electricity¦Gas | elec_co2 |  | 2030 | 0.0001 | Secondary Energy¦Electricity¦Gas | 55
Downscaling[REMIND-MAgPIE 3.2-4.6 IntegratedPhysicalDamages (median)] | Net Zero 2050 | ZWE | Secondary Energy¦Electricity¦Gas | EJ/yr | Secondary Energy¦Electricity¦Gas | elec_co2 |  | 2035 | 0.0001 | Secondary Energy¦Electricity¦Gas | 55
Downscaling[REMIND-MAgPIE 3.2-4.6 IntegratedPhysicalDamages (median)] | Net Zero 2050 | ZWE | Secondary Energy¦Electricity¦Gas | EJ/yr | Secondary Energy¦Electricity¦Gas | elec_co2 |  | 2040 | 0 | Secondary Energy¦Electricity¦Gas | 55
Downscaling[REMIND-MAgPIE 3.2-4.6 IntegratedPhysicalDamages (median)] | Net Zero 2050 | ZWE | Secondary Energy¦Electricity¦Gas | EJ/yr | Secondary Energy¦Electricity¦Gas | elec_co2 |  | 2045 | 0 | Secondary Energy¦Electricity¦Gas | 55
Downscaling[REMIND-MAgPIE 3.2-4.6 IntegratedPhysicalDamages (median)] | Net Zero 2050 | ZWE | Secondary Energy¦Electricity¦Gas | EJ/yr | Secondary Energy¦Electricity¦Gas | elec_co2 |  | 2050 | 0 | Secondary Energy¦Electricity¦Gas | 55
Downscaling[REMIND-MAgPIE 3.2-4.6 IntegratedPhysicalDamages (median)] | Net Zero 2050 | ZWE | Secondary Energy¦Electricity¦Gas | EJ/yr | Secondary Energy¦Electricity¦Gas | elec_co2 |  | 2055 | 0 | Secondary Energy¦Electricity¦Gas | 55
Downscaling[REMIND-MAgPIE 3.2-4.6 IntegratedPhysicalDamages (median)] | Net Zero 2050 | ZWE | Secondary Energy¦Electricity¦Gas | EJ/yr | Secondary Energy¦Electricity¦Gas | elec_co2 |  | 2060 | 0 | Secondary Energy¦Electricity¦Gas | 55
Downscaling[REMIND-MAgPIE 3.2-4.6 IntegratedPhysicalDamages (median)] | Net Zero 2050 | ZWE | Secondary Energy¦Electricity¦Gas | EJ/yr | Secondary Energy¦Electricity¦Gas | elec_co2 |  | 2065 | 0 | Secondary Energy¦Electricity¦Gas | 55
Downscaling[REMIND-MAgPIE 3.2-4.6 IntegratedPhysicalDamages (median)] | Net Zero 2050 | ZWE | Secondary Energy¦Electricity¦Gas | EJ/yr | Secondary Energy¦Electricity¦Gas | elec_co2 |  | 2070 | 0 | Secondary Energy¦Electricity¦Gas | 55
Downscaling[REMIND-MAgPIE 3.2-4.6 IntegratedPhysicalDamages (median)] | Net Zero 2050 | ZWE | Secondary Energy¦Electricity¦Gas | EJ/yr | Secondary Energy¦Electricity¦Gas | elec_co2 |  | 2075 | 0 | Secondary Energy¦Electricity¦Gas | 55
Downscaling[REMIND-MAgPIE 3.2-4.6 IntegratedPhysicalDamages (median)] | Net Zero 2050 | ZWE | Secondary Energy¦Electricity¦Gas | EJ/yr | Secondary Energy¦Electricity¦Gas | elec_co2 |  | 2080 | 0 | Secondary Energy¦Electricity¦Gas | 55
Downscaling[REMIND-MAgPIE 3.2-4.6 IntegratedPhysicalDamages (median)] | Net Zero 2050 | ZWE | Secondary Energy¦Electricity¦Gas | EJ/yr | Secondary Energy¦Electricity¦Gas | elec_co2 |  | 2085 | 0 | Secondary Energy¦Electricity¦Gas | 55
Downscaling[REMIND-MAgPIE 3.2-4.6 IntegratedPhysicalDamages (median)] | Net Zero 2050 | ZWE | Secondary Energy¦Electricity¦Gas | EJ/yr | Secondary Energy¦Electricity¦Gas | elec_co2 |  | 2090 | 0 | Secondary Energy¦Electricity¦Gas | 55
Downscaling[REMIND-MAgPIE 3.2-4.6 IntegratedPhysicalDamages (median)] | Net Zero 2050 | ZWE | Secondary Energy¦Electricity¦Gas | EJ/yr | Secondary Energy¦Electricity¦Gas | elec_co2 |  | 2095 | 0 | Secondary Energy¦Electricity¦Gas | 55
Downscaling[REMIND-MAgPIE 3.2-4.6 IntegratedPhysicalDamages (median)] | Net Zero 2050 | ZWE | Secondary Energy¦Electricity¦Gas | EJ/yr | Secondary Energy¦Electricity¦Gas | elec_co2 |  | 2100 | 0 | Secondary Energy¦Electricity¦Gas | 55
Downscaling[REMIND-MAgPIE 3.2-4.6 IntegratedPhysicalDamages (median)] | Net Zero 2050 | ZWE | Secondary Energy¦Electricity¦Oil | EJ/yr | Secondary Energy¦Electricity¦Oil | elec_co2 |  | 2020 | 0 | Secondary Energy¦Electricity¦Oil | 70
Downscaling[REMIND-MAgPIE 3.2-4.6 IntegratedPhysicalDamages (median)] | Net Zero 2050 | ZWE | Secondary Energy¦Electricity¦Oil | EJ/yr | Secondary Energy¦Electricity¦Oil | elec_co2 |  | 2025 | 0 | Secondary Energy¦Electricity¦Oil | 70
Downscaling[REMIND-MAgPIE 3.2-4.6 IntegratedPhysicalDamages (median)] | Net Zero 2050 | ZWE | Secondary Energy¦Electricity¦Oil | EJ/yr | Secondary Energy¦Electricity¦Oil | elec_co2 |  | 2030 | 0 | Secondary Energy¦Electricity¦Oil | 70
Downscaling[REMIND-MAgPIE 3.2-4.6 IntegratedPhysicalDamages (median)] | Net Zero 2050 | ZWE | Secondary Energy¦Electricity¦Oil | EJ/yr | Secondary Energy¦Electricity¦Oil | elec_co2 |  | 2035 | 0 | Secondary Energy¦Electricity¦Oil | 70
Downscaling[REMIND-MAgPIE 3.2-4.6 IntegratedPhysicalDamages (median)] | Net Zero 2050 | ZWE | Secondary Energy¦Electricity¦Oil | EJ/yr | Secondary Energy¦Electricity¦Oil | elec_co2 |  | 2040 | 0 | Secondary Energy¦Electricity¦Oil | 70
Downscaling[REMIND-MAgPIE 3.2-4.6 IntegratedPhysicalDamages (median)] | Net Zero 2050 | ZWE | Secondary Energy¦Electricity¦Oil | EJ/yr | Secondary Energy¦Electricity¦Oil | elec_co2 |  | 2045 | 0 | Secondary Energy¦Electricity¦Oil | 70
Downscaling[REMIND-MAgPIE 3.2-4.6 IntegratedPhysicalDamages (median)] | Net Zero 2050 | ZWE | Secondary Energy¦Electricity¦Oil | EJ/yr | Secondary Energy¦Electricity¦Oil | elec_co2 |  | 2050 | 0 | Secondary Energy¦Electricity¦Oil | 70
Downscaling[REMIND-MAgPIE 3.2-4.6 IntegratedPhysicalDamages (median)] | Net Zero 2050 | ZWE | Secondary Energy¦Electricity¦Oil | EJ/yr | Secondary Energy¦Electricity¦Oil | elec_co2 |  | 2055 | 0 | Secondary Energy¦Electricity¦Oil | 70
Downscaling[REMIND-MAgPIE 3.2-4.6 IntegratedPhysicalDamages (median)] | Net Zero 2050 | ZWE | Secondary Energy¦Electricity¦Oil | EJ/yr | Secondary Energy¦Electricity¦Oil | elec_co2 |  | 2060 | 0 | Secondary Energy¦Electricity¦Oil | 70
Downscaling[REMIND-MAgPIE 3.2-4.6 IntegratedPhysicalDamages (median)] | Net Zero 2050 | ZWE | Secondary Energy¦Electricity¦Oil | EJ/yr | Secondary Energy¦Electricity¦Oil | elec_co2 |  | 2065 | 0 | Secondary Energy¦Electricity¦Oil | 70
Downscaling[REMIND-MAgPIE 3.2-4.6 IntegratedPhysicalDamages (median)] | Net Zero 2050 | ZWE | Secondary Energy¦Electricity¦Oil | EJ/yr | Secondary Energy¦Electricity¦Oil | elec_co2 |  | 2070 | 0 | Secondary Energy¦Electricity¦Oil | 70
Downscaling[REMIND-MAgPIE 3.2-4.6 IntegratedPhysicalDamages (median)] | Net Zero 2050 | ZWE | Secondary Energy¦Electricity¦Oil | EJ/yr | Secondary Energy¦Electricity¦Oil | elec_co2 |  | 2075 | 0 | Secondary Energy¦Electricity¦Oil | 70
Downscaling[REMIND-MAgPIE 3.2-4.6 IntegratedPhysicalDamages (median)] | Net Zero 2050 | ZWE | Secondary Energy¦Electricity¦Oil | EJ/yr | Secondary Energy¦Electricity¦Oil | elec_co2 |  | 2080 | 0 | Secondary Energy¦Electricity¦Oil | 70
Downscaling[REMIND-MAgPIE 3.2-4.6 IntegratedPhysicalDamages (median)] | Net Zero 2050 | ZWE | Secondary Energy¦Electricity¦Oil | EJ/yr | Secondary Energy¦Electricity¦Oil | elec_co2 |  | 2085 | 0 | Secondary Energy¦Electricity¦Oil | 70
Downscaling[REMIND-MAgPIE 3.2-4.6 IntegratedPhysicalDamages (median)] | Net Zero 2050 | ZWE | Secondary Energy¦Electricity¦Oil | EJ/yr | Secondary Energy¦Electricity¦Oil | elec_co2 |  | 2090 | 0 | Secondary Energy¦Electricity¦Oil | 70
Downscaling[REMIND-MAgPIE 3.2-4.6 IntegratedPhysicalDamages (median)] | Net Zero 2050 | ZWE | Secondary Energy¦Electricity¦Oil | EJ/yr | Secondary Energy¦Electricity¦Oil | elec_co2 |  | 2095 | 0 | Secondary Energy¦Electricity¦Oil | 70
Downscaling[REMIND-MAgPIE 3.2-4.6 IntegratedPhysicalDamages (median)] | Net Zero 2050 | ZWE | Secondary Energy¦Electricity¦Oil | EJ/yr | Secondary Energy¦Electricity¦Oil | elec_co2 |  | 2100 | 0 | Secondary Energy¦Electricity¦Oil | 70
Downscaling[REMIND-MAgPIE 3.2-4.6 IntegratedPhysicalDamages (median)] | Net Zero 2050 | ZWE | Price¦Primary Energy¦Biomass | US$2010/GJ | Price¦Primary Energy¦Biomass | fuel_supply | bioenergy | 2020 | 5.3799 | Price¦Primary Energy¦Biomass
Downscaling[REMIND-MAgPIE 3.2-4.6 IntegratedPhysicalDamages (median)] | Net Zero 2050 | ZWE | Price¦Primary Energy¦Biomass | US$2010/GJ | Price¦Primary Energy¦Biomass | fuel_supply | bioenergy | 2025 | 5.2439 | Price¦Primary Energy¦Biomass
Downscaling[REMIND-MAgPIE 3.2-4.6 IntegratedPhysicalDamages (median)] | Net Zero 2050 | ZWE | Price¦Primary Energy¦Biomass | US$2010/GJ | Price¦Primary Energy¦Biomass | fuel_supply | bioenergy | 2030 | 5.9585 | Price¦Primary Energy¦Biomass
Downscaling[REMIND-MAgPIE 3.2-4.6 IntegratedPhysicalDamages (median)] | Net Zero 2050 | ZWE | Price¦Primary Energy¦Biomass | US$2010/GJ | Price¦Primary Energy¦Biomass | fuel_supply | bioenergy | 2035 | 8.2179 | Price¦Primary Energy¦Biomass
Downscaling[REMIND-MAgPIE 3.2-4.6 IntegratedPhysicalDamages (median)] | Net Zero 2050 | ZWE | Price¦Primary Energy¦Biomass | US$2010/GJ | Price¦Primary Energy¦Biomass | fuel_supply | bioenergy | 2040 | 17.0351 | Price¦Primary Energy¦Biomass
Downscaling[REMIND-MAgPIE 3.2-4.6 IntegratedPhysicalDamages (median)] | Net Zero 2050 | ZWE | Price¦Primary Energy¦Biomass | US$2010/GJ | Price¦Primary Energy¦Biomass | fuel_supply | bioenergy | 2045 | 22.4728 | Price¦Primary Energy¦Biomass
Downscaling[REMIND-MAgPIE 3.2-4.6 IntegratedPhysicalDamages (median)] | Net Zero 2050 | ZWE | Price¦Primary Energy¦Biomass | US$2010/GJ | Price¦Primary Energy¦Biomass | fuel_supply | bioenergy | 2050 | 20.8183 | Price¦Primary Energy¦Biomass
Downscaling[REMIND-MAgPIE 3.2-4.6 IntegratedPhysicalDamages (median)] | Net Zero 2050 | ZWE | Price¦Primary Energy¦Biomass | US$2010/GJ | Price¦Primary Energy¦Biomass | fuel_supply | bioenergy | 2055 | 20.8555 | Price¦Primary Energy¦Biomass
Downscaling[REMIND-MAgPIE 3.2-4.6 IntegratedPhysicalDamages (median)] | Net Zero 2050 | ZWE | Price¦Primary Energy¦Biomass | US$2010/GJ | Price¦Primary Energy¦Biomass | fuel_supply | bioenergy | 2060 | 35.6281 | Price¦Primary Energy¦Biomass
Downscaling[REMIND-MAgPIE 3.2-4.6 IntegratedPhysicalDamages (median)] | Net Zero 2050 | ZWE | Price¦Primary Energy¦Biomass | US$2010/GJ | Price¦Primary Energy¦Biomass | fuel_supply | bioenergy | 2065 | 36.2629 | Price¦Primary Energy¦Biomass
Downscaling[REMIND-MAgPIE 3.2-4.6 IntegratedPhysicalDamages (median)] | Net Zero 2050 | ZWE | Price¦Primary Energy¦Biomass | US$2010/GJ | Price¦Primary Energy¦Biomass | fuel_supply | bioenergy | 2070 | 36.8977 | Price¦Primary Energy¦Biomass
Downscaling[REMIND-MAgPIE 3.2-4.6 IntegratedPhysicalDamages (median)] | Net Zero 2050 | ZWE | Price¦Primary Energy¦Biomass | US$2010/GJ | Price¦Primary Energy¦Biomass | fuel_supply | bioenergy | 2075 | 35.5851 | Price¦Primary Energy¦Biomass
Downscaling[REMIND-MAgPIE 3.2-4.6 IntegratedPhysicalDamages (median)] | Net Zero 2050 | ZWE | Price¦Primary Energy¦Biomass | US$2010/GJ | Price¦Primary Energy¦Biomass | fuel_supply | bioenergy | 2080 | 34.2724 | Price¦Primary Energy¦Biomass
Downscaling[REMIND-MAgPIE 3.2-4.6 IntegratedPhysicalDamages (median)] | Net Zero 2050 | ZWE | Price¦Primary Energy¦Biomass | US$2010/GJ | Price¦Primary Energy¦Biomass | fuel_supply | bioenergy | 2085 | 36.3488 | Price¦Primary Energy¦Biomass
Downscaling[REMIND-MAgPIE 3.2-4.6 IntegratedPhysicalDamages (median)] | Net Zero 2050 | ZWE | Price¦Primary Energy¦Biomass | US$2010/GJ | Price¦Primary Energy¦Biomass | fuel_supply | bioenergy | 2090 | 38.4252 | Price¦Primary Energy¦Biomass
Downscaling[REMIND-MAgPIE 3.2-4.6 IntegratedPhysicalDamages (median)] | Net Zero 2050 | ZWE | Price¦Primary Energy¦Biomass | US$2010/GJ | Price¦Primary Energy¦Biomass | fuel_supply | bioenergy | 2095 | 42.5023 | Price¦Primary Energy¦Biomass
Downscaling[REMIND-MAgPIE 3.2-4.6 IntegratedPhysicalDamages (median)] | Net Zero 2050 | ZWE | Price¦Primary Energy¦Biomass | US$2010/GJ | Price¦Primary Energy¦Biomass | fuel_supply | bioenergy | 2100 | 46.5793 | Price¦Primary Energy¦Biomass
Downscaling[REMIND-MAgPIE 3.2-4.6 IntegratedPhysicalDamages (median)] | Net Zero 2050 | ZWE | Price¦Primary Energy¦Coal | US$2010/GJ | Price¦Primary Energy¦Coal | fuel_supply | coal | 2020 | 2.0344 | Price¦Primary Energy¦Coal
Downscaling[REMIND-MAgPIE 3.2-4.6 IntegratedPhysicalDamages (median)] | Net Zero 2050 | ZWE | Price¦Primary Energy¦Coal | US$2010/GJ | Price¦Primary Energy¦Coal | fuel_supply | coal | 2025 | 2.6475 | Price¦Primary Energy¦Coal
Downscaling[REMIND-MAgPIE 3.2-4.6 IntegratedPhysicalDamages (median)] | Net Zero 2050 | ZWE | Price¦Primary Energy¦Coal | US$2010/GJ | Price¦Primary Energy¦Coal | fuel_supply | coal | 2030 | 1.7622 | Price¦Primary Energy¦Coal
Downscaling[REMIND-MAgPIE 3.2-4.6 IntegratedPhysicalDamages (median)] | Net Zero 2050 | ZWE | Price¦Primary Energy¦Coal | US$2010/GJ | Price¦Primary Energy¦Coal | fuel_supply | coal | 2035 | 1.4283 | Price¦Primary Energy¦Coal
Downscaling[REMIND-MAgPIE 3.2-4.6 IntegratedPhysicalDamages (median)] | Net Zero 2050 | ZWE | Price¦Primary Energy¦Coal | US$2010/GJ | Price¦Primary Energy¦Coal | fuel_supply | coal | 2040 | 1.3646 | Price¦Primary Energy¦Coal
Downscaling[REMIND-MAgPIE 3.2-4.6 IntegratedPhysicalDamages (median)] | Net Zero 2050 | ZWE | Price¦Primary Energy¦Coal | US$2010/GJ | Price¦Primary Energy¦Coal | fuel_supply | coal | 2045 | 1.441 | Price¦Primary Energy¦Coal
Downscaling[REMIND-MAgPIE 3.2-4.6 IntegratedPhysicalDamages (median)] | Net Zero 2050 | ZWE | Price¦Primary Energy¦Coal | US$2010/GJ | Price¦Primary Energy¦Coal | fuel_supply | coal | 2050 | 1.7382 | Price¦Primary Energy¦Coal
Downscaling[REMIND-MAgPIE 3.2-4.6 IntegratedPhysicalDamages (median)] | Net Zero 2050 | ZWE | Price¦Primary Energy¦Coal | US$2010/GJ | Price¦Primary Energy¦Coal | fuel_supply | coal | 2055 | 1.6763 | Price¦Primary Energy¦Coal
Downscaling[REMIND-MAgPIE 3.2-4.6 IntegratedPhysicalDamages (median)] | Net Zero 2050 | ZWE | Price¦Primary Energy¦Coal | US$2010/GJ | Price¦Primary Energy¦Coal | fuel_supply | coal | 2060 | 1.9248 | Price¦Primary Energy¦Coal
Downscaling[REMIND-MAgPIE 3.2-4.6 IntegratedPhysicalDamages (median)] | Net Zero 2050 | ZWE | Price¦Primary Energy¦Coal | US$2010/GJ | Price¦Primary Energy¦Coal | fuel_supply | coal | 2065 | 1.9306 | Price¦Primary Energy¦Coal
Downscaling[REMIND-MAgPIE 3.2-4.6 IntegratedPhysicalDamages (median)] | Net Zero 2050 | ZWE | Price¦Primary Energy¦Coal | US$2010/GJ | Price¦Primary Energy¦Coal | fuel_supply | coal | 2070 | 1.9363 | Price¦Primary Energy¦Coal
Downscaling[REMIND-MAgPIE 3.2-4.6 IntegratedPhysicalDamages (median)] | Net Zero 2050 | ZWE | Price¦Primary Energy¦Coal | US$2010/GJ | Price¦Primary Energy¦Coal | fuel_supply | coal | 2075 | 2.0279 | Price¦Primary Energy¦Coal
Downscaling[REMIND-MAgPIE 3.2-4.6 IntegratedPhysicalDamages (median)] | Net Zero 2050 | ZWE | Price¦Primary Energy¦Coal | US$2010/GJ | Price¦Primary Energy¦Coal | fuel_supply | coal | 2080 | 2.1195 | Price¦Primary Energy¦Coal
Downscaling[REMIND-MAgPIE 3.2-4.6 IntegratedPhysicalDamages (median)] | Net Zero 2050 | ZWE | Price¦Primary Energy¦Coal | US$2010/GJ | Price¦Primary Energy¦Coal | fuel_supply | coal | 2085 | 2.1004 | Price¦Primary Energy¦Coal
Downscaling[REMIND-MAgPIE 3.2-4.6 IntegratedPhysicalDamages (median)] | Net Zero 2050 | ZWE | Price¦Primary Energy¦Coal | US$2010/GJ | Price¦Primary Energy¦Coal | fuel_supply | coal | 2090 | 2.0814 | Price¦Primary Energy¦Coal
Downscaling[REMIND-MAgPIE 3.2-4.6 IntegratedPhysicalDamages (median)] | Net Zero 2050 | ZWE | Price¦Primary Energy¦Coal | US$2010/GJ | Price¦Primary Energy¦Coal | fuel_supply | coal | 2095 | 1.9478 | Price¦Primary Energy¦Coal
Downscaling[REMIND-MAgPIE 3.2-4.6 IntegratedPhysicalDamages (median)] | Net Zero 2050 | ZWE | Price¦Primary Energy¦Coal | US$2010/GJ | Price¦Primary Energy¦Coal | fuel_supply | coal | 2100 | 1.8142 | Price¦Primary Energy¦Coal
Downscaling[REMIND-MAgPIE 3.2-4.6 IntegratedPhysicalDamages (median)] | Net Zero 2050 | ZWE | Price¦Primary Energy¦Gas | US$2010/GJ | Price¦Primary Energy¦Gas | fuel_supply | gas | 2020 | 3.9711 | Price¦Primary Energy¦Gas
Downscaling[REMIND-MAgPIE 3.2-4.6 IntegratedPhysicalDamages (median)] | Net Zero 2050 | ZWE | Price¦Primary Energy¦Gas | US$2010/GJ | Price¦Primary Energy¦Gas | fuel_supply | gas | 2025 | 5.2048 | Price¦Primary Energy¦Gas
Downscaling[REMIND-MAgPIE 3.2-4.6 IntegratedPhysicalDamages (median)] | Net Zero 2050 | ZWE | Price¦Primary Energy¦Gas | US$2010/GJ | Price¦Primary Energy¦Gas | fuel_supply | gas | 2030 | 5.5498 | Price¦Primary Energy¦Gas
Downscaling[REMIND-MAgPIE 3.2-4.6 IntegratedPhysicalDamages (median)] | Net Zero 2050 | ZWE | Price¦Primary Energy¦Gas | US$2010/GJ | Price¦Primary Energy¦Gas | fuel_supply | gas | 2035 | 5.8792 | Price¦Primary Energy¦Gas
Downscaling[REMIND-MAgPIE 3.2-4.6 IntegratedPhysicalDamages (median)] | Net Zero 2050 | ZWE | Price¦Primary Energy¦Gas | US$2010/GJ | Price¦Primary Energy¦Gas | fuel_supply | gas | 2040 | 5.8199 | Price¦Primary Energy¦Gas
Downscaling[REMIND-MAgPIE 3.2-4.6 IntegratedPhysicalDamages (median)] | Net Zero 2050 | ZWE | Price¦Primary Energy¦Gas | US$2010/GJ | Price¦Primary Energy¦Gas | fuel_supply | gas | 2045 | 4.8841 | Price¦Primary Energy¦Gas
Downscaling[REMIND-MAgPIE 3.2-4.6 IntegratedPhysicalDamages (median)] | Net Zero 2050 | ZWE | Price¦Primary Energy¦Gas | US$2010/GJ | Price¦Primary Energy¦Gas | fuel_supply | gas | 2050 | 4.4152 | Price¦Primary Energy¦Gas
Downscaling[REMIND-MAgPIE 3.2-4.6 IntegratedPhysicalDamages (median)] | Net Zero 2050 | ZWE | Price¦Primary Energy¦Gas | US$2010/GJ | Price¦Primary Energy¦Gas | fuel_supply | gas | 2055 | 4.5444 | Price¦Primary Energy¦Gas
Downscaling[REMIND-MAgPIE 3.2-4.6 IntegratedPhysicalDamages (median)] | Net Zero 2050 | ZWE | Price¦Primary Energy¦Gas | US$2010/GJ | Price¦Primary Energy¦Gas | fuel_supply | gas | 2060 | 5.6389 | Price¦Primary Energy¦Gas
Downscaling[REMIND-MAgPIE 3.2-4.6 IntegratedPhysicalDamages (median)] | Net Zero 2050 | ZWE | Price¦Primary Energy¦Gas | US$2010/GJ | Price¦Primary Energy¦Gas | fuel_supply | gas | 2065 | 5.9739 | Price¦Primary Energy¦Gas
Downscaling[REMIND-MAgPIE 3.2-4.6 IntegratedPhysicalDamages (median)] | Net Zero 2050 | ZWE | Price¦Primary Energy¦Gas | US$2010/GJ | Price¦Primary Energy¦Gas | fuel_supply | gas | 2070 | 6.3089 | Price¦Primary Energy¦Gas
Downscaling[REMIND-MAgPIE 3.2-4.6 IntegratedPhysicalDamages (median)] | Net Zero 2050 | ZWE | Price¦Primary Energy¦Gas | US$2010/GJ | Price¦Primary Energy¦Gas | fuel_supply | gas | 2075 | 6.1943 | Price¦Primary Energy¦Gas
Downscaling[REMIND-MAgPIE 3.2-4.6 IntegratedPhysicalDamages (median)] | Net Zero 2050 | ZWE | Price¦Primary Energy¦Gas | US$2010/GJ | Price¦Primary Energy¦Gas | fuel_supply | gas | 2080 | 6.0797 | Price¦Primary Energy¦Gas
Downscaling[REMIND-MAgPIE 3.2-4.6 IntegratedPhysicalDamages (median)] | Net Zero 2050 | ZWE | Price¦Primary Energy¦Gas | US$2010/GJ | Price¦Primary Energy¦Gas | fuel_supply | gas | 2085 | 5.9441 | Price¦Primary Energy¦Gas
Downscaling[REMIND-MAgPIE 3.2-4.6 IntegratedPhysicalDamages (median)] | Net Zero 2050 | ZWE | Price¦Primary Energy¦Gas | US$2010/GJ | Price¦Primary Energy¦Gas | fuel_supply | gas | 2090 | 5.8085 | Price¦Primary Energy¦Gas
Downscaling[REMIND-MAgPIE 3.2-4.6 IntegratedPhysicalDamages (median)] | Net Zero 2050 | ZWE | Price¦Primary Energy¦Gas | US$2010/GJ | Price¦Primary Energy¦Gas | fuel_supply | gas | 2095 | 5.4089 | Price¦Primary Energy¦Gas
Downscaling[REMIND-MAgPIE 3.2-4.6 IntegratedPhysicalDamages (median)] | Net Zero 2050 | ZWE | Price¦Primary Energy¦Gas | US$2010/GJ | Price¦Primary Energy¦Gas | fuel_supply | gas | 2100 | 5.0094 | Price¦Primary Energy¦Gas
Downscaling[REMIND-MAgPIE 3.2-4.6 IntegratedPhysicalDamages (median)] | Net Zero 2050 | ZWE | Price¦Secondary Energy¦Liquids¦Oil | US$2010/GJ | Price¦Secondary Energy¦Liquids¦Oil | fuel_supply | oil | 2020 | 65.1894 | Price¦Secondary Energy¦Liquids¦Oil
Downscaling[REMIND-MAgPIE 3.2-4.6 IntegratedPhysicalDamages (median)] | Net Zero 2050 | ZWE | Price¦Secondary Energy¦Liquids¦Oil | US$2010/GJ | Price¦Secondary Energy¦Liquids¦Oil | fuel_supply | oil | 2025 | 56.7839 | Price¦Secondary Energy¦Liquids¦Oil
Downscaling[REMIND-MAgPIE 3.2-4.6 IntegratedPhysicalDamages (median)] | Net Zero 2050 | ZWE | Price¦Secondary Energy¦Liquids¦Oil | US$2010/GJ | Price¦Secondary Energy¦Liquids¦Oil | fuel_supply | oil | 2030 | 80.3878 | Price¦Secondary Energy¦Liquids¦Oil
Downscaling[REMIND-MAgPIE 3.2-4.6 IntegratedPhysicalDamages (median)] | Net Zero 2050 | ZWE | Price¦Secondary Energy¦Liquids¦Oil | US$2010/GJ | Price¦Secondary Energy¦Liquids¦Oil | fuel_supply | oil | 2035 | 81.8172 | Price¦Secondary Energy¦Liquids¦Oil
Downscaling[REMIND-MAgPIE 3.2-4.6 IntegratedPhysicalDamages (median)] | Net Zero 2050 | ZWE | Price¦Secondary Energy¦Liquids¦Oil | US$2010/GJ | Price¦Secondary Energy¦Liquids¦Oil | fuel_supply | oil | 2040 | 88.5929 | Price¦Secondary Energy¦Liquids¦Oil
Downscaling[REMIND-MAgPIE 3.2-4.6 IntegratedPhysicalDamages (median)] | Net Zero 2050 | ZWE | Price¦Secondary Energy¦Liquids¦Oil | US$2010/GJ | Price¦Secondary Energy¦Liquids¦Oil | fuel_supply | oil | 2045 | 90.1005 | Price¦Secondary Energy¦Liquids¦Oil
Downscaling[REMIND-MAgPIE 3.2-4.6 IntegratedPhysicalDamages (median)] | Net Zero 2050 | ZWE | Price¦Secondary Energy¦Liquids¦Oil | US$2010/GJ | Price¦Secondary Energy¦Liquids¦Oil | fuel_supply | oil | 2050 | 104.5163 | Price¦Secondary Energy¦Liquids¦Oil
Downscaling[REMIND-MAgPIE 3.2-4.6 IntegratedPhysicalDamages (median)] | Net Zero 2050 | ZWE | Price¦Secondary Energy¦Liquids¦Oil | US$2010/GJ | Price¦Secondary Energy¦Liquids¦Oil | fuel_supply | oil | 2055 | 114.9233 | Price¦Secondary Energy¦Liquids¦Oil
Downscaling[REMIND-MAgPIE 3.2-4.6 IntegratedPhysicalDamages (median)] | Net Zero 2050 | ZWE | Price¦Secondary Energy¦Liquids¦Oil | US$2010/GJ | Price¦Secondary Energy¦Liquids¦Oil | fuel_supply | oil | 2060 | 184.2465 | Price¦Secondary Energy¦Liquids¦Oil
Downscaling[REMIND-MAgPIE 3.2-4.6 IntegratedPhysicalDamages (median)] | Net Zero 2050 | ZWE | Price¦Secondary Energy¦Liquids¦Oil | US$2010/GJ | Price¦Secondary Energy¦Liquids¦Oil | fuel_supply | oil | 2065 | 232.391 | Price¦Secondary Energy¦Liquids¦Oil
Downscaling[REMIND-MAgPIE 3.2-4.6 IntegratedPhysicalDamages (median)] | Net Zero 2050 | ZWE | Price¦Secondary Energy¦Liquids¦Oil | US$2010/GJ | Price¦Secondary Energy¦Liquids¦Oil | fuel_supply | oil | 2070 | 280.5355 | Price¦Secondary Energy¦Liquids¦Oil
Downscaling[REMIND-MAgPIE 3.2-4.6 IntegratedPhysicalDamages (median)] | Net Zero 2050 | ZWE | Price¦Secondary Energy¦Liquids¦Oil | US$2010/GJ | Price¦Secondary Energy¦Liquids¦Oil | fuel_supply | oil | 2075 | 297.0278 | Price¦Secondary Energy¦Liquids¦Oil
Downscaling[REMIND-MAgPIE 3.2-4.6 IntegratedPhysicalDamages (median)] | Net Zero 2050 | ZWE | Price¦Secondary Energy¦Liquids¦Oil | US$2010/GJ | Price¦Secondary Energy¦Liquids¦Oil | fuel_supply | oil | 2080 | 313.5202 | Price¦Secondary Energy¦Liquids¦Oil
Downscaling[REMIND-MAgPIE 3.2-4.6 IntegratedPhysicalDamages (median)] | Net Zero 2050 | ZWE | Price¦Secondary Energy¦Liquids¦Oil | US$2010/GJ | Price¦Secondary Energy¦Liquids¦Oil | fuel_supply | oil | 2085 | 359.7592 | Price¦Secondary Energy¦Liquids¦Oil
Downscaling[REMIND-MAgPIE 3.2-4.6 IntegratedPhysicalDamages (median)] | Net Zero 2050 | ZWE | Price¦Secondary Energy¦Liquids¦Oil | US$2010/GJ | Price¦Secondary Energy¦Liquids¦Oil | fuel_supply | oil | 2090 | 405.9982 | Price¦Secondary Energy¦Liquids¦Oil
Downscaling[REMIND-MAgPIE 3.2-4.6 IntegratedPhysicalDamages (median)] | Net Zero 2050 | ZWE | Price¦Secondary Energy¦Liquids¦Oil | US$2010/GJ | Price¦Secondary Energy¦Liquids¦Oil | fuel_supply | oil | 2095 | 317.9824 | Price¦Secondary Energy¦Liquids¦Oil
Downscaling[REMIND-MAgPIE 3.2-4.6 IntegratedPhysicalDamages (median)] | Net Zero 2050 | ZWE | Price¦Secondary Energy¦Liquids¦Oil | US$2010/GJ | Price¦Secondary Energy¦Liquids¦Oil | fuel_supply | oil | 2100 | 229.9667 | Price¦Secondary Energy¦Liquids¦Oil
Downscaling[REMIND-MAgPIE 3.2-4.6 IntegratedPhysicalDamages (median)] | Net Zero 2050 | ZWE | Emissions¦CO2 | Mt CO2/yr | Emissions¦CO2 | scenarios - CO2 abatement | CO2 | 2020 | 183.223 | Emissions¦CO2
Downscaling[REMIND-MAgPIE 3.2-4.6 IntegratedPhysicalDamages (median)] | Net Zero 2050 | ZWE | Emissions¦CO2 | Mt CO2/yr | Emissions¦CO2 | scenarios - CO2 abatement | CO2 | 2025 | 208.2958 | Emissions¦CO2
Downscaling[REMIND-MAgPIE 3.2-4.6 IntegratedPhysicalDamages (median)] | Net Zero 2050 | ZWE | Emissions¦CO2 | Mt CO2/yr | Emissions¦CO2 | scenarios - CO2 abatement | CO2 | 2030 | 154.6575 | Emissions¦CO2
Downscaling[REMIND-MAgPIE 3.2-4.6 IntegratedPhysicalDamages (median)] | Net Zero 2050 | ZWE | Emissions¦CO2 | Mt CO2/yr | Emissions¦CO2 | scenarios - CO2 abatement | CO2 | 2035 | 152.8893 | Emissions¦CO2
Downscaling[REMIND-MAgPIE 3.2-4.6 IntegratedPhysicalDamages (median)] | Net Zero 2050 | ZWE | Emissions¦CO2 | Mt CO2/yr | Emissions¦CO2 | scenarios - CO2 abatement | CO2 | 2040 | 151.7894 | Emissions¦CO2
Downscaling[REMIND-MAgPIE 3.2-4.6 IntegratedPhysicalDamages (median)] | Net Zero 2050 | ZWE | Emissions¦CO2 | Mt CO2/yr | Emissions¦CO2 | scenarios - CO2 abatement | CO2 | 2045 | 147.0737 | Emissions¦CO2
Downscaling[REMIND-MAgPIE 3.2-4.6 IntegratedPhysicalDamages (median)] | Net Zero 2050 | ZWE | Emissions¦CO2 | Mt CO2/yr | Emissions¦CO2 | scenarios - CO2 abatement | CO2 | 2050 | 139.4982 | Emissions¦CO2
Downscaling[REMIND-MAgPIE 3.2-4.6 IntegratedPhysicalDamages (median)] | Net Zero 2050 | ZWE | Emissions¦CO2 | Mt CO2/yr | Emissions¦CO2 | scenarios - CO2 abatement | CO2 | 2055 | 133.051 | Emissions¦CO2
Downscaling[REMIND-MAgPIE 3.2-4.6 IntegratedPhysicalDamages (median)] | Net Zero 2050 | ZWE | Emissions¦CO2 | Mt CO2/yr | Emissions¦CO2 | scenarios - CO2 abatement | CO2 | 2060 | 131.7608 | Emissions¦CO2
Downscaling[REMIND-MAgPIE 3.2-4.6 IntegratedPhysicalDamages (median)] | Net Zero 2050 | ZWE | Emissions¦CO2 | Mt CO2/yr | Emissions¦CO2 | scenarios - CO2 abatement | CO2 | 2065 | 132.645 | Emissions¦CO2
Downscaling[REMIND-MAgPIE 3.2-4.6 IntegratedPhysicalDamages (median)] | Net Zero 2050 | ZWE | Emissions¦CO2 | Mt CO2/yr | Emissions¦CO2 | scenarios - CO2 abatement | CO2 | 2070 | 133.4238 | Emissions¦CO2
Downscaling[REMIND-MAgPIE 3.2-4.6 IntegratedPhysicalDamages (median)] | Net Zero 2050 | ZWE | Emissions¦CO2 | Mt CO2/yr | Emissions¦CO2 | scenarios - CO2 abatement | CO2 | 2075 | 136.07 | Emissions¦CO2
Downscaling[REMIND-MAgPIE 3.2-4.6 IntegratedPhysicalDamages (median)] | Net Zero 2050 | ZWE | Emissions¦CO2 | Mt CO2/yr | Emissions¦CO2 | scenarios - CO2 abatement | CO2 | 2080 | 138.5179 | Emissions¦CO2
Downscaling[REMIND-MAgPIE 3.2-4.6 IntegratedPhysicalDamages (median)] | Net Zero 2050 | ZWE | Emissions¦CO2 | Mt CO2/yr | Emissions¦CO2 | scenarios - CO2 abatement | CO2 | 2085 | 139.7794 | Emissions¦CO2
Downscaling[REMIND-MAgPIE 3.2-4.6 IntegratedPhysicalDamages (median)] | Net Zero 2050 | ZWE | Emissions¦CO2 | Mt CO2/yr | Emissions¦CO2 | scenarios - CO2 abatement | CO2 | 2090 | 142.86 | Emissions¦CO2
Downscaling[REMIND-MAgPIE 3.2-4.6 IntegratedPhysicalDamages (median)] | Net Zero 2050 | ZWE | Emissions¦CO2 | Mt CO2/yr | Emissions¦CO2 | scenarios - CO2 abatement | CO2 | 2095 | 145.6457 | Emissions¦CO2
Downscaling[REMIND-MAgPIE 3.2-4.6 IntegratedPhysicalDamages (median)] | Net Zero 2050 | ZWE | Emissions¦CO2 | Mt CO2/yr | Emissions¦CO2 | scenarios - CO2 abatement | CO2 | 2100 | 145.6726 | Emissions¦CO2
Downscaling[REMIND-MAgPIE 3.2-4.6 IntegratedPhysicalDamages (median)] | Net Zero 2050 | ZWE | Emissions¦CO2¦Energy | Mt CO2/yr | Emissions¦CO2¦Energy | scenarios - CO2 abatement | CO2 | 2020 | 21.8403 | Emissions¦CO2¦Energy
Downscaling[REMIND-MAgPIE 3.2-4.6 IntegratedPhysicalDamages (median)] | Net Zero 2050 | ZWE | Emissions¦CO2¦Energy | Mt CO2/yr | Emissions¦CO2¦Energy | scenarios - CO2 abatement | CO2 | 2025 | 61.1121 | Emissions¦CO2¦Energy
Downscaling[REMIND-MAgPIE 3.2-4.6 IntegratedPhysicalDamages (median)] | Net Zero 2050 | ZWE | Emissions¦CO2¦Energy | Mt CO2/yr | Emissions¦CO2¦Energy | scenarios - CO2 abatement | CO2 | 2030 | 7.1407 | Emissions¦CO2¦Energy
Downscaling[REMIND-MAgPIE 3.2-4.6 IntegratedPhysicalDamages (median)] | Net Zero 2050 | ZWE | Emissions¦CO2¦Energy | Mt CO2/yr | Emissions¦CO2¦Energy | scenarios - CO2 abatement | CO2 | 2035 | 4.8081 | Emissions¦CO2¦Energy
Downscaling[REMIND-MAgPIE 3.2-4.6 IntegratedPhysicalDamages (median)] | Net Zero 2050 | ZWE | Emissions¦CO2¦Energy | Mt CO2/yr | Emissions¦CO2¦Energy | scenarios - CO2 abatement | CO2 | 2040 | 2.0859 | Emissions¦CO2¦Energy
Downscaling[REMIND-MAgPIE 3.2-4.6 IntegratedPhysicalDamages (median)] | Net Zero 2050 | ZWE | Emissions¦CO2¦Energy | Mt CO2/yr | Emissions¦CO2¦Energy | scenarios - CO2 abatement | CO2 | 2045 | -2.9331 | Emissions¦CO2¦Energy
Downscaling[REMIND-MAgPIE 3.2-4.6 IntegratedPhysicalDamages (median)] | Net Zero 2050 | ZWE | Emissions¦CO2¦Energy | Mt CO2/yr | Emissions¦CO2¦Energy | scenarios - CO2 abatement | CO2 | 2050 | -11.6144 | Emissions¦CO2¦Energy
Downscaling[REMIND-MAgPIE 3.2-4.6 IntegratedPhysicalDamages (median)] | Net Zero 2050 | ZWE | Emissions¦CO2¦Energy | Mt CO2/yr | Emissions¦CO2¦Energy | scenarios - CO2 abatement | CO2 | 2055 | -17.3917 | Emissions¦CO2¦Energy
Downscaling[REMIND-MAgPIE 3.2-4.6 IntegratedPhysicalDamages (median)] | Net Zero 2050 | ZWE | Emissions¦CO2¦Energy | Mt CO2/yr | Emissions¦CO2¦Energy | scenarios - CO2 abatement | CO2 | 2060 | -17.8535 | Emissions¦CO2¦Energy
Downscaling[REMIND-MAgPIE 3.2-4.6 IntegratedPhysicalDamages (median)] | Net Zero 2050 | ZWE | Emissions¦CO2¦Energy | Mt CO2/yr | Emissions¦CO2¦Energy | scenarios - CO2 abatement | CO2 | 2065 | -16.3761 | Emissions¦CO2¦Energy
Downscaling[REMIND-MAgPIE 3.2-4.6 IntegratedPhysicalDamages (median)] | Net Zero 2050 | ZWE | Emissions¦CO2¦Energy | Mt CO2/yr | Emissions¦CO2¦Energy | scenarios - CO2 abatement | CO2 | 2070 | -14.9753 | Emissions¦CO2¦Energy
Downscaling[REMIND-MAgPIE 3.2-4.6 IntegratedPhysicalDamages (median)] | Net Zero 2050 | ZWE | Emissions¦CO2¦Energy | Mt CO2/yr | Emissions¦CO2¦Energy | scenarios - CO2 abatement | CO2 | 2075 | -12.9708 | Emissions¦CO2¦Energy
Downscaling[REMIND-MAgPIE 3.2-4.6 IntegratedPhysicalDamages (median)] | Net Zero 2050 | ZWE | Emissions¦CO2¦Energy | Mt CO2/yr | Emissions¦CO2¦Energy | scenarios - CO2 abatement | CO2 | 2080 | -11.152 | Emissions¦CO2¦Energy
Downscaling[REMIND-MAgPIE 3.2-4.6 IntegratedPhysicalDamages (median)] | Net Zero 2050 | ZWE | Emissions¦CO2¦Energy | Mt CO2/yr | Emissions¦CO2¦Energy | scenarios - CO2 abatement | CO2 | 2085 | -9.2396 | Emissions¦CO2¦Energy
Downscaling[REMIND-MAgPIE 3.2-4.6 IntegratedPhysicalDamages (median)] | Net Zero 2050 | ZWE | Emissions¦CO2¦Energy | Mt CO2/yr | Emissions¦CO2¦Energy | scenarios - CO2 abatement | CO2 | 2090 | -5.5133 | Emissions¦CO2¦Energy
Downscaling[REMIND-MAgPIE 3.2-4.6 IntegratedPhysicalDamages (median)] | Net Zero 2050 | ZWE | Emissions¦CO2¦Energy | Mt CO2/yr | Emissions¦CO2¦Energy | scenarios - CO2 abatement | CO2 | 2095 | -1.7186 | Emissions¦CO2¦Energy
Downscaling[REMIND-MAgPIE 3.2-4.6 IntegratedPhysicalDamages (median)] | Net Zero 2050 | ZWE | Emissions¦CO2¦Energy | Mt CO2/yr | Emissions¦CO2¦Energy | scenarios - CO2 abatement | CO2 | 2100 | -0.6937 | Emissions¦CO2¦Energy
Downscaling[REMIND-MAgPIE 3.2-4.6] | Below 2°C | ZWE | Carbon Sequestration¦CCS | Mt CO2/yr | Carbon Sequestration¦CCS | CCS potential |  | 2020 | 0 | Carbon Sequestration¦CCS
Downscaling[REMIND-MAgPIE 3.2-4.6] | Below 2°C | ZWE | Carbon Sequestration¦CCS | Mt CO2/yr | Carbon Sequestration¦CCS | CCS potential |  | 2025 | 0 | Carbon Sequestration¦CCS
Downscaling[REMIND-MAgPIE 3.2-4.6] | Below 2°C | ZWE | Carbon Sequestration¦CCS | Mt CO2/yr | Carbon Sequestration¦CCS | CCS potential |  | 2030 | 0 | Carbon Sequestration¦CCS
Downscaling[REMIND-MAgPIE 3.2-4.6] | Below 2°C | ZWE | Carbon Sequestration¦CCS | Mt CO2/yr | Carbon Sequestration¦CCS | CCS potential |  | 2035 | 0.0164 | Carbon Sequestration¦CCS
Downscaling[REMIND-MAgPIE 3.2-4.6] | Below 2°C | ZWE | Carbon Sequestration¦CCS | Mt CO2/yr | Carbon Sequestration¦CCS | CCS potential |  | 2040 | 1.26 | Carbon Sequestration¦CCS
Downscaling[REMIND-MAgPIE 3.2-4.6] | Below 2°C | ZWE | Carbon Sequestration¦CCS | Mt CO2/yr | Carbon Sequestration¦CCS | CCS potential |  | 2045 | 5.7184 | Carbon Sequestration¦CCS
Downscaling[REMIND-MAgPIE 3.2-4.6] | Below 2°C | ZWE | Carbon Sequestration¦CCS | Mt CO2/yr | Carbon Sequestration¦CCS | CCS potential |  | 2050 | 8.8125 | Carbon Sequestration¦CCS
Downscaling[REMIND-MAgPIE 3.2-4.6] | Below 2°C | ZWE | Final Energy¦Industry¦Electricity | EJ/yr | Final Energy¦Industry¦Electricity | demand_projection | elc_industry | 2020 | 0.0131 | Final Energy¦Industry¦Electricity
Downscaling[REMIND-MAgPIE 3.2-4.6] | Below 2°C | ZWE | Final Energy¦Industry¦Electricity | EJ/yr | Final Energy¦Industry¦Electricity | demand_projection | elc_industry | 2025 | 0.0155 | Final Energy¦Industry¦Electricity
Downscaling[REMIND-MAgPIE 3.2-4.6] | Below 2°C | ZWE | Final Energy¦Industry¦Electricity | EJ/yr | Final Energy¦Industry¦Electricity | demand_projection | elc_industry | 2030 | 0.0219 | Final Energy¦Industry¦Electricity
Downscaling[REMIND-MAgPIE 3.2-4.6] | Below 2°C | ZWE | Final Energy¦Industry¦Electricity | EJ/yr | Final Energy¦Industry¦Electricity | demand_projection | elc_industry | 2035 | 0.0301 | Final Energy¦Industry¦Electricity
Downscaling[REMIND-MAgPIE 3.2-4.6] | Below 2°C | ZWE | Final Energy¦Industry¦Electricity | EJ/yr | Final Energy¦Industry¦Electricity | demand_projection | elc_industry | 2040 | 0.0413 | Final Energy¦Industry¦Electricity
Downscaling[REMIND-MAgPIE 3.2-4.6] | Below 2°C | ZWE | Final Energy¦Industry¦Electricity | EJ/yr | Final Energy¦Industry¦Electricity | demand_projection | elc_industry | 2045 | 0.0522 | Final Energy¦Industry¦Electricity
Downscaling[REMIND-MAgPIE 3.2-4.6] | Below 2°C | ZWE | Final Energy¦Industry¦Electricity | EJ/yr | Final Energy¦Industry¦Electricity | demand_projection | elc_industry | 2050 | 0.0652 | Final Energy¦Industry¦Electricity
Downscaling[REMIND-MAgPIE 3.2-4.6] | Below 2°C | ZWE | Final Energy¦Residential and Commercial¦Electricity | EJ/yr | Final Energy¦Residential and Commercial¦Electricity | demand_projection | elc_buildings | 2020 | 0.0171 | Final Energy¦Residential and Commercial¦Electricity
Downscaling[REMIND-MAgPIE 3.2-4.6] | Below 2°C | ZWE | Final Energy¦Residential and Commercial¦Electricity | EJ/yr | Final Energy¦Residential and Commercial¦Electricity | demand_projection | elc_buildings | 2025 | 0.0201 | Final Energy¦Residential and Commercial¦Electricity
Downscaling[REMIND-MAgPIE 3.2-4.6] | Below 2°C | ZWE | Final Energy¦Residential and Commercial¦Electricity | EJ/yr | Final Energy¦Residential and Commercial¦Electricity | demand_projection | elc_buildings | 2030 | 0.021 | Final Energy¦Residential and Commercial¦Electricity
Downscaling[REMIND-MAgPIE 3.2-4.6] | Below 2°C | ZWE | Final Energy¦Residential and Commercial¦Electricity | EJ/yr | Final Energy¦Residential and Commercial¦Electricity | demand_projection | elc_buildings | 2035 | 0.022 | Final Energy¦Residential and Commercial¦Electricity
Downscaling[REMIND-MAgPIE 3.2-4.6] | Below 2°C | ZWE | Final Energy¦Residential and Commercial¦Electricity | EJ/yr | Final Energy¦Residential and Commercial¦Electricity | demand_projection | elc_buildings | 2040 | 0.0237 | Final Energy¦Residential and Commercial¦Electricity
Downscaling[REMIND-MAgPIE 3.2-4.6] | Below 2°C | ZWE | Final Energy¦Residential and Commercial¦Electricity | EJ/yr | Final Energy¦Residential and Commercial¦Electricity | demand_projection | elc_buildings | 2045 | 0.0314 | Final Energy¦Residential and Commercial¦Electricity
Downscaling[REMIND-MAgPIE 3.2-4.6] | Below 2°C | ZWE | Final Energy¦Residential and Commercial¦Electricity | EJ/yr | Final Energy¦Residential and Commercial¦Electricity | demand_projection | elc_buildings | 2050 | 0.0412 | Final Energy¦Residential and Commercial¦Electricity
Downscaling[REMIND-MAgPIE 3.2-4.6] | Below 2°C | ZWE | Final Energy¦Transportation¦Electricity | EJ/yr | Final Energy¦Transportation¦Electricity | demand_projection | elc_transport | 2020 | 0 | Final Energy¦Transportation¦Electricity
Downscaling[REMIND-MAgPIE 3.2-4.6] | Below 2°C | ZWE | Final Energy¦Transportation¦Electricity | EJ/yr | Final Energy¦Transportation¦Electricity | demand_projection | elc_transport | 2025 | 0 | Final Energy¦Transportation¦Electricity
Downscaling[REMIND-MAgPIE 3.2-4.6] | Below 2°C | ZWE | Final Energy¦Transportation¦Electricity | EJ/yr | Final Energy¦Transportation¦Electricity | demand_projection | elc_transport | 2030 | 0.0003 | Final Energy¦Transportation¦Electricity
Downscaling[REMIND-MAgPIE 3.2-4.6] | Below 2°C | ZWE | Final Energy¦Transportation¦Electricity | EJ/yr | Final Energy¦Transportation¦Electricity | demand_projection | elc_transport | 2035 | 0.0012 | Final Energy¦Transportation¦Electricity
Downscaling[REMIND-MAgPIE 3.2-4.6] | Below 2°C | ZWE | Final Energy¦Transportation¦Electricity | EJ/yr | Final Energy¦Transportation¦Electricity | demand_projection | elc_transport | 2040 | 0.0039 | Final Energy¦Transportation¦Electricity
Downscaling[REMIND-MAgPIE 3.2-4.6] | Below 2°C | ZWE | Final Energy¦Transportation¦Electricity | EJ/yr | Final Energy¦Transportation¦Electricity | demand_projection | elc_transport | 2045 | 0.0074 | Final Energy¦Transportation¦Electricity
Downscaling[REMIND-MAgPIE 3.2-4.6] | Below 2°C | ZWE | Final Energy¦Transportation¦Electricity | EJ/yr | Final Energy¦Transportation¦Electricity | demand_projection | elc_transport | 2050 | 0.0121 | Final Energy¦Transportation¦Electricity
Downscaling[REMIND-MAgPIE 3.2-4.6] | Below 2°C | ZWE | Secondary Energy¦Hydrogen | EJ/yr | Secondary Energy¦Hydrogen | demand_projection | hydrogen_allsect | 2020 | 0.0001 | Secondary Energy¦Hydrogen
Downscaling[REMIND-MAgPIE 3.2-4.6] | Below 2°C | ZWE | Secondary Energy¦Hydrogen | EJ/yr | Secondary Energy¦Hydrogen | demand_projection | hydrogen_allsect | 2025 | 0.0007 | Secondary Energy¦Hydrogen
Downscaling[REMIND-MAgPIE 3.2-4.6] | Below 2°C | ZWE | Secondary Energy¦Hydrogen | EJ/yr | Secondary Energy¦Hydrogen | demand_projection | hydrogen_allsect | 2030 | 0.002 | Secondary Energy¦Hydrogen
Downscaling[REMIND-MAgPIE 3.2-4.6] | Below 2°C | ZWE | Secondary Energy¦Hydrogen | EJ/yr | Secondary Energy¦Hydrogen | demand_projection | hydrogen_allsect | 2035 | 0.0036 | Secondary Energy¦Hydrogen
Downscaling[REMIND-MAgPIE 3.2-4.6] | Below 2°C | ZWE | Secondary Energy¦Hydrogen | EJ/yr | Secondary Energy¦Hydrogen | demand_projection | hydrogen_allsect | 2040 | 0.0039 | Secondary Energy¦Hydrogen
Downscaling[REMIND-MAgPIE 3.2-4.6] | Below 2°C | ZWE | Secondary Energy¦Hydrogen | EJ/yr | Secondary Energy¦Hydrogen | demand_projection | hydrogen_allsect | 2045 | 0.0084 | Secondary Energy¦Hydrogen
Downscaling[REMIND-MAgPIE 3.2-4.6] | Below 2°C | ZWE | Secondary Energy¦Hydrogen | EJ/yr | Secondary Energy¦Hydrogen | demand_projection | hydrogen_allsect | 2050 | 0.0176 | Secondary Energy¦Hydrogen
Downscaling[REMIND-MAgPIE 3.2-4.6] | Below 2°C | ZWE | Secondary Energy¦Electricity¦Coal | EJ/yr | Secondary Energy¦Electricity¦Coal | elec_co2 |  | 2020 | 0.0071 | Secondary Energy¦Electricity¦Coal | 94
Downscaling[REMIND-MAgPIE 3.2-4.6] | Below 2°C | ZWE | Secondary Energy¦Electricity¦Coal | EJ/yr | Secondary Energy¦Electricity¦Coal | elec_co2 |  | 2025 | 0.0002 | Secondary Energy¦Electricity¦Coal | 94
Downscaling[REMIND-MAgPIE 3.2-4.6] | Below 2°C | ZWE | Secondary Energy¦Electricity¦Coal | EJ/yr | Secondary Energy¦Electricity¦Coal | elec_co2 |  | 2030 | 0 | Secondary Energy¦Electricity¦Coal | 94
Downscaling[REMIND-MAgPIE 3.2-4.6] | Below 2°C | ZWE | Secondary Energy¦Electricity¦Coal | EJ/yr | Secondary Energy¦Electricity¦Coal | elec_co2 |  | 2035 | 0 | Secondary Energy¦Electricity¦Coal | 94
Downscaling[REMIND-MAgPIE 3.2-4.6] | Below 2°C | ZWE | Secondary Energy¦Electricity¦Coal | EJ/yr | Secondary Energy¦Electricity¦Coal | elec_co2 |  | 2040 | 0 | Secondary Energy¦Electricity¦Coal | 94
Downscaling[REMIND-MAgPIE 3.2-4.6] | Below 2°C | ZWE | Secondary Energy¦Electricity¦Coal | EJ/yr | Secondary Energy¦Electricity¦Coal | elec_co2 |  | 2045 | 0 | Secondary Energy¦Electricity¦Coal | 94
Downscaling[REMIND-MAgPIE 3.2-4.6] | Below 2°C | ZWE | Secondary Energy¦Electricity¦Coal | EJ/yr | Secondary Energy¦Electricity¦Coal | elec_co2 |  | 2050 | 0 | Secondary Energy¦Electricity¦Coal | 94
Downscaling[REMIND-MAgPIE 3.2-4.6] | Below 2°C | ZWE | Secondary Energy¦Electricity¦Gas | EJ/yr | Secondary Energy¦Electricity¦Gas | elec_co2 |  | 2020 | 0 | Secondary Energy¦Electricity¦Gas | 55
Downscaling[REMIND-MAgPIE 3.2-4.6] | Below 2°C | ZWE | Secondary Energy¦Electricity¦Gas | EJ/yr | Secondary Energy¦Electricity¦Gas | elec_co2 |  | 2025 | 0 | Secondary Energy¦Electricity¦Gas | 55
Downscaling[REMIND-MAgPIE 3.2-4.6] | Below 2°C | ZWE | Secondary Energy¦Electricity¦Gas | EJ/yr | Secondary Energy¦Electricity¦Gas | elec_co2 |  | 2030 | 0.0001 | Secondary Energy¦Electricity¦Gas | 55
Downscaling[REMIND-MAgPIE 3.2-4.6] | Below 2°C | ZWE | Secondary Energy¦Electricity¦Gas | EJ/yr | Secondary Energy¦Electricity¦Gas | elec_co2 |  | 2035 | 0.0001 | Secondary Energy¦Electricity¦Gas | 55
Downscaling[REMIND-MAgPIE 3.2-4.6] | Below 2°C | ZWE | Secondary Energy¦Electricity¦Gas | EJ/yr | Secondary Energy¦Electricity¦Gas | elec_co2 |  | 2040 | 0.0001 | Secondary Energy¦Electricity¦Gas | 55
Downscaling[REMIND-MAgPIE 3.2-4.6] | Below 2°C | ZWE | Secondary Energy¦Electricity¦Gas | EJ/yr | Secondary Energy¦Electricity¦Gas | elec_co2 |  | 2045 | 0 | Secondary Energy¦Electricity¦Gas | 55
Downscaling[REMIND-MAgPIE 3.2-4.6] | Below 2°C | ZWE | Secondary Energy¦Electricity¦Gas | EJ/yr | Secondary Energy¦Electricity¦Gas | elec_co2 |  | 2050 | 0 | Secondary Energy¦Electricity¦Gas | 55
Downscaling[REMIND-MAgPIE 3.2-4.6] | Below 2°C | ZWE | Secondary Energy¦Electricity¦Oil | EJ/yr | Secondary Energy¦Electricity¦Oil | elec_co2 |  | 2020 | 0 | Secondary Energy¦Electricity¦Oil | 70
Downscaling[REMIND-MAgPIE 3.2-4.6] | Below 2°C | ZWE | Secondary Energy¦Electricity¦Oil | EJ/yr | Secondary Energy¦Electricity¦Oil | elec_co2 |  | 2025 | 0 | Secondary Energy¦Electricity¦Oil | 70
Downscaling[REMIND-MAgPIE 3.2-4.6] | Below 2°C | ZWE | Secondary Energy¦Electricity¦Oil | EJ/yr | Secondary Energy¦Electricity¦Oil | elec_co2 |  | 2030 | 0 | Secondary Energy¦Electricity¦Oil | 70
Downscaling[REMIND-MAgPIE 3.2-4.6] | Below 2°C | ZWE | Secondary Energy¦Electricity¦Oil | EJ/yr | Secondary Energy¦Electricity¦Oil | elec_co2 |  | 2035 | 0 | Secondary Energy¦Electricity¦Oil | 70
Downscaling[REMIND-MAgPIE 3.2-4.6] | Below 2°C | ZWE | Secondary Energy¦Electricity¦Oil | EJ/yr | Secondary Energy¦Electricity¦Oil | elec_co2 |  | 2040 | 0 | Secondary Energy¦Electricity¦Oil | 70
Downscaling[REMIND-MAgPIE 3.2-4.6] | Below 2°C | ZWE | Secondary Energy¦Electricity¦Oil | EJ/yr | Secondary Energy¦Electricity¦Oil | elec_co2 |  | 2045 | 0 | Secondary Energy¦Electricity¦Oil | 70
Downscaling[REMIND-MAgPIE 3.2-4.6] | Below 2°C | ZWE | Secondary Energy¦Electricity¦Oil | EJ/yr | Secondary Energy¦Electricity¦Oil | elec_co2 |  | 2050 | 0 | Secondary Energy¦Electricity¦Oil | 70
Downscaling[REMIND-MAgPIE 3.2-4.6] | Below 2°C | ZWE | Price¦Primary Energy¦Biomass | US$2010/GJ | Price¦Primary Energy¦Biomass | fuel_supply | bioenergy | 2020 | 5.3799 | Price¦Primary Energy¦Biomass
Downscaling[REMIND-MAgPIE 3.2-4.6] | Below 2°C | ZWE | Price¦Primary Energy¦Biomass | US$2010/GJ | Price¦Primary Energy¦Biomass | fuel_supply | bioenergy | 2025 | 5.9368 | Price¦Primary Energy¦Biomass
Downscaling[REMIND-MAgPIE 3.2-4.6] | Below 2°C | ZWE | Price¦Primary Energy¦Biomass | US$2010/GJ | Price¦Primary Energy¦Biomass | fuel_supply | bioenergy | 2030 | 5.8149 | Price¦Primary Energy¦Biomass
Downscaling[REMIND-MAgPIE 3.2-4.6] | Below 2°C | ZWE | Price¦Primary Energy¦Biomass | US$2010/GJ | Price¦Primary Energy¦Biomass | fuel_supply | bioenergy | 2035 | 5.6763 | Price¦Primary Energy¦Biomass
Downscaling[REMIND-MAgPIE 3.2-4.6] | Below 2°C | ZWE | Price¦Primary Energy¦Biomass | US$2010/GJ | Price¦Primary Energy¦Biomass | fuel_supply | bioenergy | 2040 | 6.07 | Price¦Primary Energy¦Biomass
Downscaling[REMIND-MAgPIE 3.2-4.6] | Below 2°C | ZWE | Price¦Primary Energy¦Biomass | US$2010/GJ | Price¦Primary Energy¦Biomass | fuel_supply | bioenergy | 2045 | 6.8362 | Price¦Primary Energy¦Biomass
Downscaling[REMIND-MAgPIE 3.2-4.6] | Below 2°C | ZWE | Price¦Primary Energy¦Biomass | US$2010/GJ | Price¦Primary Energy¦Biomass | fuel_supply | bioenergy | 2050 | 8.1765 | Price¦Primary Energy¦Biomass
Downscaling[REMIND-MAgPIE 3.2-4.6] | Below 2°C | ZWE | Price¦Primary Energy¦Coal | US$2010/GJ | Price¦Primary Energy¦Coal | fuel_supply | coal | 2020 | 2.0344 | Price¦Primary Energy¦Coal
Downscaling[REMIND-MAgPIE 3.2-4.6] | Below 2°C | ZWE | Price¦Primary Energy¦Coal | US$2010/GJ | Price¦Primary Energy¦Coal | fuel_supply | coal | 2025 | 2.161 | Price¦Primary Energy¦Coal
Downscaling[REMIND-MAgPIE 3.2-4.6] | Below 2°C | ZWE | Price¦Primary Energy¦Coal | US$2010/GJ | Price¦Primary Energy¦Coal | fuel_supply | coal | 2030 | 1.7827 | Price¦Primary Energy¦Coal
Downscaling[REMIND-MAgPIE 3.2-4.6] | Below 2°C | ZWE | Price¦Primary Energy¦Coal | US$2010/GJ | Price¦Primary Energy¦Coal | fuel_supply | coal | 2035 | 1.6152 | Price¦Primary Energy¦Coal
Downscaling[REMIND-MAgPIE 3.2-4.6] | Below 2°C | ZWE | Price¦Primary Energy¦Coal | US$2010/GJ | Price¦Primary Energy¦Coal | fuel_supply | coal | 2040 | 1.4186 | Price¦Primary Energy¦Coal
Downscaling[REMIND-MAgPIE 3.2-4.6] | Below 2°C | ZWE | Price¦Primary Energy¦Coal | US$2010/GJ | Price¦Primary Energy¦Coal | fuel_supply | coal | 2045 | 1.4234 | Price¦Primary Energy¦Coal
Downscaling[REMIND-MAgPIE 3.2-4.6] | Below 2°C | ZWE | Price¦Primary Energy¦Coal | US$2010/GJ | Price¦Primary Energy¦Coal | fuel_supply | coal | 2050 | 1.4937 | Price¦Primary Energy¦Coal
Downscaling[REMIND-MAgPIE 3.2-4.6] | Below 2°C | ZWE | Price¦Primary Energy¦Gas | US$2010/GJ | Price¦Primary Energy¦Gas | fuel_supply | gas | 2020 | 3.9711 | Price¦Primary Energy¦Gas
Downscaling[REMIND-MAgPIE 3.2-4.6] | Below 2°C | ZWE | Price¦Primary Energy¦Gas | US$2010/GJ | Price¦Primary Energy¦Gas | fuel_supply | gas | 2025 | 4.5987 | Price¦Primary Energy¦Gas
Downscaling[REMIND-MAgPIE 3.2-4.6] | Below 2°C | ZWE | Price¦Primary Energy¦Gas | US$2010/GJ | Price¦Primary Energy¦Gas | fuel_supply | gas | 2030 | 4.4679 | Price¦Primary Energy¦Gas
Downscaling[REMIND-MAgPIE 3.2-4.6] | Below 2°C | ZWE | Price¦Primary Energy¦Gas | US$2010/GJ | Price¦Primary Energy¦Gas | fuel_supply | gas | 2035 | 5.2041 | Price¦Primary Energy¦Gas
Downscaling[REMIND-MAgPIE 3.2-4.6] | Below 2°C | ZWE | Price¦Primary Energy¦Gas | US$2010/GJ | Price¦Primary Energy¦Gas | fuel_supply | gas | 2040 | 5.1447 | Price¦Primary Energy¦Gas
Downscaling[REMIND-MAgPIE 3.2-4.6] | Below 2°C | ZWE | Price¦Primary Energy¦Gas | US$2010/GJ | Price¦Primary Energy¦Gas | fuel_supply | gas | 2045 | 4.8653 | Price¦Primary Energy¦Gas
Downscaling[REMIND-MAgPIE 3.2-4.6] | Below 2°C | ZWE | Price¦Primary Energy¦Gas | US$2010/GJ | Price¦Primary Energy¦Gas | fuel_supply | gas | 2050 | 4.9049 | Price¦Primary Energy¦Gas
Downscaling[REMIND-MAgPIE 3.2-4.6] | Below 2°C | ZWE | Price¦Secondary Energy¦Liquids¦Oil | US$2010/GJ | Price¦Secondary Energy¦Liquids¦Oil | fuel_supply | oil | 2020 | 65.1894 | Price¦Secondary Energy¦Liquids¦Oil
Downscaling[REMIND-MAgPIE 3.2-4.6] | Below 2°C | ZWE | Price¦Secondary Energy¦Liquids¦Oil | US$2010/GJ | Price¦Secondary Energy¦Liquids¦Oil | fuel_supply | oil | 2025 | 77.5003 | Price¦Secondary Energy¦Liquids¦Oil
Downscaling[REMIND-MAgPIE 3.2-4.6] | Below 2°C | ZWE | Price¦Secondary Energy¦Liquids¦Oil | US$2010/GJ | Price¦Secondary Energy¦Liquids¦Oil | fuel_supply | oil | 2030 | 82.9022 | Price¦Secondary Energy¦Liquids¦Oil
Downscaling[REMIND-MAgPIE 3.2-4.6] | Below 2°C | ZWE | Price¦Secondary Energy¦Liquids¦Oil | US$2010/GJ | Price¦Secondary Energy¦Liquids¦Oil | fuel_supply | oil | 2035 | 78.7106 | Price¦Secondary Energy¦Liquids¦Oil
Downscaling[REMIND-MAgPIE 3.2-4.6] | Below 2°C | ZWE | Price¦Secondary Energy¦Liquids¦Oil | US$2010/GJ | Price¦Secondary Energy¦Liquids¦Oil | fuel_supply | oil | 2040 | 88.6455 | Price¦Secondary Energy¦Liquids¦Oil
Downscaling[REMIND-MAgPIE 3.2-4.6] | Below 2°C | ZWE | Price¦Secondary Energy¦Liquids¦Oil | US$2010/GJ | Price¦Secondary Energy¦Liquids¦Oil | fuel_supply | oil | 2045 | 95.3617 | Price¦Secondary Energy¦Liquids¦Oil
Downscaling[REMIND-MAgPIE 3.2-4.6] | Below 2°C | ZWE | Price¦Secondary Energy¦Liquids¦Oil | US$2010/GJ | Price¦Secondary Energy¦Liquids¦Oil | fuel_supply | oil | 2050 | 99.5549 | Price¦Secondary Energy¦Liquids¦Oil
Downscaling[REMIND-MAgPIE 3.2-4.6] | Below 2°C | ZWE | Emissions¦CO2 | Mt CO2/yr | Emissions¦CO2 | scenarios - CO2 abatement | CO2 | 2020 | 187.8979 | Emissions¦CO2
Downscaling[REMIND-MAgPIE 3.2-4.6] | Below 2°C | ZWE | Emissions¦CO2 | Mt CO2/yr | Emissions¦CO2 | scenarios - CO2 abatement | CO2 | 2025 | 220.7583 | Emissions¦CO2
Downscaling[REMIND-MAgPIE 3.2-4.6] | Below 2°C | ZWE | Emissions¦CO2 | Mt CO2/yr | Emissions¦CO2 | scenarios - CO2 abatement | CO2 | 2030 | 247.6277 | Emissions¦CO2
Downscaling[REMIND-MAgPIE 3.2-4.6] | Below 2°C | ZWE | Emissions¦CO2 | Mt CO2/yr | Emissions¦CO2 | scenarios - CO2 abatement | CO2 | 2035 | 238.4001 | Emissions¦CO2
Downscaling[REMIND-MAgPIE 3.2-4.6] | Below 2°C | ZWE | Emissions¦CO2 | Mt CO2/yr | Emissions¦CO2 | scenarios - CO2 abatement | CO2 | 2040 | 173.4177 | Emissions¦CO2
Downscaling[REMIND-MAgPIE 3.2-4.6] | Below 2°C | ZWE | Emissions¦CO2 | Mt CO2/yr | Emissions¦CO2 | scenarios - CO2 abatement | CO2 | 2045 | 160.9497 | Emissions¦CO2
Downscaling[REMIND-MAgPIE 3.2-4.6] | Below 2°C | ZWE | Emissions¦CO2 | Mt CO2/yr | Emissions¦CO2 | scenarios - CO2 abatement | CO2 | 2050 | 162.9723 | Emissions¦CO2
Downscaling[REMIND-MAgPIE 3.2-4.6] | Below 2°C | ZWE | Emissions¦CO2¦Energy | Mt CO2/yr | Emissions¦CO2¦Energy | scenarios - CO2 abatement | CO2 | 2020 | 26.5023 | Emissions¦CO2¦Energy
Downscaling[REMIND-MAgPIE 3.2-4.6] | Below 2°C | ZWE | Emissions¦CO2¦Energy | Mt CO2/yr | Emissions¦CO2¦Energy | scenarios - CO2 abatement | CO2 | 2025 | 74.8377 | Emissions¦CO2¦Energy
Downscaling[REMIND-MAgPIE 3.2-4.6] | Below 2°C | ZWE | Emissions¦CO2¦Energy | Mt CO2/yr | Emissions¦CO2¦Energy | scenarios - CO2 abatement | CO2 | 2030 | 102.193 | Emissions¦CO2¦Energy
Downscaling[REMIND-MAgPIE 3.2-4.6] | Below 2°C | ZWE | Emissions¦CO2¦Energy | Mt CO2/yr | Emissions¦CO2¦Energy | scenarios - CO2 abatement | CO2 | 2035 | 92.9808 | Emissions¦CO2¦Energy
Downscaling[REMIND-MAgPIE 3.2-4.6] | Below 2°C | ZWE | Emissions¦CO2¦Energy | Mt CO2/yr | Emissions¦CO2¦Energy | scenarios - CO2 abatement | CO2 | 2040 | 27.1129 | Emissions¦CO2¦Energy
Downscaling[REMIND-MAgPIE 3.2-4.6] | Below 2°C | ZWE | Emissions¦CO2¦Energy | Mt CO2/yr | Emissions¦CO2¦Energy | scenarios - CO2 abatement | CO2 | 2045 | 14.5421 | Emissions¦CO2¦Energy
Downscaling[REMIND-MAgPIE 3.2-4.6] | Below 2°C | ZWE | Emissions¦CO2¦Energy | Mt CO2/yr | Emissions¦CO2¦Energy | scenarios - CO2 abatement | CO2 | 2050 | 15.7835 | Emissions¦CO2¦Energy
Downscaling[REMIND-MAgPIE 3.2-4.6] | Current Policies | ZWE | Carbon Sequestration¦CCS | Mt CO2/yr | Carbon Sequestration¦CCS | CCS potential |  | 2020 | 0 | Carbon Sequestration¦CCS
Downscaling[REMIND-MAgPIE 3.2-4.6] | Current Policies | ZWE | Carbon Sequestration¦CCS | Mt CO2/yr | Carbon Sequestration¦CCS | CCS potential |  | 2025 | 0 | Carbon Sequestration¦CCS
Downscaling[REMIND-MAgPIE 3.2-4.6] | Current Policies | ZWE | Carbon Sequestration¦CCS | Mt CO2/yr | Carbon Sequestration¦CCS | CCS potential |  | 2030 | 0 | Carbon Sequestration¦CCS
Downscaling[REMIND-MAgPIE 3.2-4.6] | Current Policies | ZWE | Carbon Sequestration¦CCS | Mt CO2/yr | Carbon Sequestration¦CCS | CCS potential |  | 2035 | 0 | Carbon Sequestration¦CCS
Downscaling[REMIND-MAgPIE 3.2-4.6] | Current Policies | ZWE | Carbon Sequestration¦CCS | Mt CO2/yr | Carbon Sequestration¦CCS | CCS potential |  | 2040 | 0 | Carbon Sequestration¦CCS
Downscaling[REMIND-MAgPIE 3.2-4.6] | Current Policies | ZWE | Carbon Sequestration¦CCS | Mt CO2/yr | Carbon Sequestration¦CCS | CCS potential |  | 2045 | 0 | Carbon Sequestration¦CCS
Downscaling[REMIND-MAgPIE 3.2-4.6] | Current Policies | ZWE | Carbon Sequestration¦CCS | Mt CO2/yr | Carbon Sequestration¦CCS | CCS potential |  | 2050 | 0 | Carbon Sequestration¦CCS
Downscaling[REMIND-MAgPIE 3.2-4.6] | Current Policies | ZWE | Final Energy¦Industry¦Electricity | EJ/yr | Final Energy¦Industry¦Electricity | demand_projection | elc_industry | 2020 | 0.0135 | Final Energy¦Industry¦Electricity
Downscaling[REMIND-MAgPIE 3.2-4.6] | Current Policies | ZWE | Final Energy¦Industry¦Electricity | EJ/yr | Final Energy¦Industry¦Electricity | demand_projection | elc_industry | 2025 | 0.0164 | Final Energy¦Industry¦Electricity
Downscaling[REMIND-MAgPIE 3.2-4.6] | Current Policies | ZWE | Final Energy¦Industry¦Electricity | EJ/yr | Final Energy¦Industry¦Electricity | demand_projection | elc_industry | 2030 | 0.0229 | Final Energy¦Industry¦Electricity
Downscaling[REMIND-MAgPIE 3.2-4.6] | Current Policies | ZWE | Final Energy¦Industry¦Electricity | EJ/yr | Final Energy¦Industry¦Electricity | demand_projection | elc_industry | 2035 | 0.0322 | Final Energy¦Industry¦Electricity
Downscaling[REMIND-MAgPIE 3.2-4.6] | Current Policies | ZWE | Final Energy¦Industry¦Electricity | EJ/yr | Final Energy¦Industry¦Electricity | demand_projection | elc_industry | 2040 | 0.0439 | Final Energy¦Industry¦Electricity
Downscaling[REMIND-MAgPIE 3.2-4.6] | Current Policies | ZWE | Final Energy¦Industry¦Electricity | EJ/yr | Final Energy¦Industry¦Electricity | demand_projection | elc_industry | 2045 | 0.0515 | Final Energy¦Industry¦Electricity
Downscaling[REMIND-MAgPIE 3.2-4.6] | Current Policies | ZWE | Final Energy¦Industry¦Electricity | EJ/yr | Final Energy¦Industry¦Electricity | demand_projection | elc_industry | 2050 | 0.0595 | Final Energy¦Industry¦Electricity
Downscaling[REMIND-MAgPIE 3.2-4.6] | Current Policies | ZWE | Final Energy¦Residential and Commercial¦Electricity | EJ/yr | Final Energy¦Residential and Commercial¦Electricity | demand_projection | elc_buildings | 2020 | 0.0177 | Final Energy¦Residential and Commercial¦Electricity
Downscaling[REMIND-MAgPIE 3.2-4.6] | Current Policies | ZWE | Final Energy¦Residential and Commercial¦Electricity | EJ/yr | Final Energy¦Residential and Commercial¦Electricity | demand_projection | elc_buildings | 2025 | 0.0206 | Final Energy¦Residential and Commercial¦Electricity
Downscaling[REMIND-MAgPIE 3.2-4.6] | Current Policies | ZWE | Final Energy¦Residential and Commercial¦Electricity | EJ/yr | Final Energy¦Residential and Commercial¦Electricity | demand_projection | elc_buildings | 2030 | 0.0211 | Final Energy¦Residential and Commercial¦Electricity
Downscaling[REMIND-MAgPIE 3.2-4.6] | Current Policies | ZWE | Final Energy¦Residential and Commercial¦Electricity | EJ/yr | Final Energy¦Residential and Commercial¦Electricity | demand_projection | elc_buildings | 2035 | 0.0219 | Final Energy¦Residential and Commercial¦Electricity
Downscaling[REMIND-MAgPIE 3.2-4.6] | Current Policies | ZWE | Final Energy¦Residential and Commercial¦Electricity | EJ/yr | Final Energy¦Residential and Commercial¦Electricity | demand_projection | elc_buildings | 2040 | 0.0197 | Final Energy¦Residential and Commercial¦Electricity
Downscaling[REMIND-MAgPIE 3.2-4.6] | Current Policies | ZWE | Final Energy¦Residential and Commercial¦Electricity | EJ/yr | Final Energy¦Residential and Commercial¦Electricity | demand_projection | elc_buildings | 2045 | 0.0238 | Final Energy¦Residential and Commercial¦Electricity
Downscaling[REMIND-MAgPIE 3.2-4.6] | Current Policies | ZWE | Final Energy¦Residential and Commercial¦Electricity | EJ/yr | Final Energy¦Residential and Commercial¦Electricity | demand_projection | elc_buildings | 2050 | 0.0302 | Final Energy¦Residential and Commercial¦Electricity
Downscaling[REMIND-MAgPIE 3.2-4.6] | Current Policies | ZWE | Final Energy¦Transportation¦Electricity | EJ/yr | Final Energy¦Transportation¦Electricity | demand_projection | elc_transport | 2020 | 0 | Final Energy¦Transportation¦Electricity
Downscaling[REMIND-MAgPIE 3.2-4.6] | Current Policies | ZWE | Final Energy¦Transportation¦Electricity | EJ/yr | Final Energy¦Transportation¦Electricity | demand_projection | elc_transport | 2025 | 0 | Final Energy¦Transportation¦Electricity
Downscaling[REMIND-MAgPIE 3.2-4.6] | Current Policies | ZWE | Final Energy¦Transportation¦Electricity | EJ/yr | Final Energy¦Transportation¦Electricity | demand_projection | elc_transport | 2030 | 0.0003 | Final Energy¦Transportation¦Electricity
Downscaling[REMIND-MAgPIE 3.2-4.6] | Current Policies | ZWE | Final Energy¦Transportation¦Electricity | EJ/yr | Final Energy¦Transportation¦Electricity | demand_projection | elc_transport | 2035 | 0.001 | Final Energy¦Transportation¦Electricity
Downscaling[REMIND-MAgPIE 3.2-4.6] | Current Policies | ZWE | Final Energy¦Transportation¦Electricity | EJ/yr | Final Energy¦Transportation¦Electricity | demand_projection | elc_transport | 2040 | 0.0025 | Final Energy¦Transportation¦Electricity
Downscaling[REMIND-MAgPIE 3.2-4.6] | Current Policies | ZWE | Final Energy¦Transportation¦Electricity | EJ/yr | Final Energy¦Transportation¦Electricity | demand_projection | elc_transport | 2045 | 0.0043 | Final Energy¦Transportation¦Electricity
Downscaling[REMIND-MAgPIE 3.2-4.6] | Current Policies | ZWE | Final Energy¦Transportation¦Electricity | EJ/yr | Final Energy¦Transportation¦Electricity | demand_projection | elc_transport | 2050 | 0.0072 | Final Energy¦Transportation¦Electricity
Downscaling[REMIND-MAgPIE 3.2-4.6] | Current Policies | ZWE | Secondary Energy¦Hydrogen | EJ/yr | Secondary Energy¦Hydrogen | demand_projection | hydrogen_allsect | 2020 | 0.0001 | Secondary Energy¦Hydrogen
Downscaling[REMIND-MAgPIE 3.2-4.6] | Current Policies | ZWE | Secondary Energy¦Hydrogen | EJ/yr | Secondary Energy¦Hydrogen | demand_projection | hydrogen_allsect | 2025 | 0.0007 | Secondary Energy¦Hydrogen
Downscaling[REMIND-MAgPIE 3.2-4.6] | Current Policies | ZWE | Secondary Energy¦Hydrogen | EJ/yr | Secondary Energy¦Hydrogen | demand_projection | hydrogen_allsect | 2030 | 0.0031 | Secondary Energy¦Hydrogen
Downscaling[REMIND-MAgPIE 3.2-4.6] | Current Policies | ZWE | Secondary Energy¦Hydrogen | EJ/yr | Secondary Energy¦Hydrogen | demand_projection | hydrogen_allsect | 2035 | 0.0091 | Secondary Energy¦Hydrogen
Downscaling[REMIND-MAgPIE 3.2-4.6] | Current Policies | ZWE | Secondary Energy¦Hydrogen | EJ/yr | Secondary Energy¦Hydrogen | demand_projection | hydrogen_allsect | 2040 | 0.0203 | Secondary Energy¦Hydrogen
Downscaling[REMIND-MAgPIE 3.2-4.6] | Current Policies | ZWE | Secondary Energy¦Hydrogen | EJ/yr | Secondary Energy¦Hydrogen | demand_projection | hydrogen_allsect | 2045 | 0.0389 | Secondary Energy¦Hydrogen
Downscaling[REMIND-MAgPIE 3.2-4.6] | Current Policies | ZWE | Secondary Energy¦Hydrogen | EJ/yr | Secondary Energy¦Hydrogen | demand_projection | hydrogen_allsect | 2050 | 0.0642 | Secondary Energy¦Hydrogen
Downscaling[REMIND-MAgPIE 3.2-4.6] | Current Policies | ZWE | Secondary Energy¦Electricity¦Coal | EJ/yr | Secondary Energy¦Electricity¦Coal | elec_co2 |  | 2020 | 0.0075 | Secondary Energy¦Electricity¦Coal | 94
Downscaling[REMIND-MAgPIE 3.2-4.6] | Current Policies | ZWE | Secondary Energy¦Electricity¦Coal | EJ/yr | Secondary Energy¦Electricity¦Coal | elec_co2 |  | 2025 | 0.0003 | Secondary Energy¦Electricity¦Coal | 94
Downscaling[REMIND-MAgPIE 3.2-4.6] | Current Policies | ZWE | Secondary Energy¦Electricity¦Coal | EJ/yr | Secondary Energy¦Electricity¦Coal | elec_co2 |  | 2030 | 0 | Secondary Energy¦Electricity¦Coal | 94
Downscaling[REMIND-MAgPIE 3.2-4.6] | Current Policies | ZWE | Secondary Energy¦Electricity¦Coal | EJ/yr | Secondary Energy¦Electricity¦Coal | elec_co2 |  | 2035 | 0 | Secondary Energy¦Electricity¦Coal | 94
Downscaling[REMIND-MAgPIE 3.2-4.6] | Current Policies | ZWE | Secondary Energy¦Electricity¦Coal | EJ/yr | Secondary Energy¦Electricity¦Coal | elec_co2 |  | 2040 | 0 | Secondary Energy¦Electricity¦Coal | 94
Downscaling[REMIND-MAgPIE 3.2-4.6] | Current Policies | ZWE | Secondary Energy¦Electricity¦Coal | EJ/yr | Secondary Energy¦Electricity¦Coal | elec_co2 |  | 2045 | 0 | Secondary Energy¦Electricity¦Coal | 94
Downscaling[REMIND-MAgPIE 3.2-4.6] | Current Policies | ZWE | Secondary Energy¦Electricity¦Coal | EJ/yr | Secondary Energy¦Electricity¦Coal | elec_co2 |  | 2050 | 0 | Secondary Energy¦Electricity¦Coal | 94
Downscaling[REMIND-MAgPIE 3.2-4.6] | Current Policies | ZWE | Secondary Energy¦Electricity¦Gas | EJ/yr | Secondary Energy¦Electricity¦Gas | elec_co2 |  | 2020 | 0 | Secondary Energy¦Electricity¦Gas | 55
Downscaling[REMIND-MAgPIE 3.2-4.6] | Current Policies | ZWE | Secondary Energy¦Electricity¦Gas | EJ/yr | Secondary Energy¦Electricity¦Gas | elec_co2 |  | 2025 | 0.0001 | Secondary Energy¦Electricity¦Gas | 55
Downscaling[REMIND-MAgPIE 3.2-4.6] | Current Policies | ZWE | Secondary Energy¦Electricity¦Gas | EJ/yr | Secondary Energy¦Electricity¦Gas | elec_co2 |  | 2030 | 0.0001 | Secondary Energy¦Electricity¦Gas | 55
Downscaling[REMIND-MAgPIE 3.2-4.6] | Current Policies | ZWE | Secondary Energy¦Electricity¦Gas | EJ/yr | Secondary Energy¦Electricity¦Gas | elec_co2 |  | 2035 | 0.0003 | Secondary Energy¦Electricity¦Gas | 55
Downscaling[REMIND-MAgPIE 3.2-4.6] | Current Policies | ZWE | Secondary Energy¦Electricity¦Gas | EJ/yr | Secondary Energy¦Electricity¦Gas | elec_co2 |  | 2040 | 0.0004 | Secondary Energy¦Electricity¦Gas | 55
Downscaling[REMIND-MAgPIE 3.2-4.6] | Current Policies | ZWE | Secondary Energy¦Electricity¦Gas | EJ/yr | Secondary Energy¦Electricity¦Gas | elec_co2 |  | 2045 | 0.0006 | Secondary Energy¦Electricity¦Gas | 55
Downscaling[REMIND-MAgPIE 3.2-4.6] | Current Policies | ZWE | Secondary Energy¦Electricity¦Gas | EJ/yr | Secondary Energy¦Electricity¦Gas | elec_co2 |  | 2050 | 0.0007 | Secondary Energy¦Electricity¦Gas | 55
Downscaling[REMIND-MAgPIE 3.2-4.6] | Current Policies | ZWE | Secondary Energy¦Electricity¦Oil | EJ/yr | Secondary Energy¦Electricity¦Oil | elec_co2 |  | 2020 | 0 | Secondary Energy¦Electricity¦Oil | 70
Downscaling[REMIND-MAgPIE 3.2-4.6] | Current Policies | ZWE | Secondary Energy¦Electricity¦Oil | EJ/yr | Secondary Energy¦Electricity¦Oil | elec_co2 |  | 2025 | 0 | Secondary Energy¦Electricity¦Oil | 70
Downscaling[REMIND-MAgPIE 3.2-4.6] | Current Policies | ZWE | Secondary Energy¦Electricity¦Oil | EJ/yr | Secondary Energy¦Electricity¦Oil | elec_co2 |  | 2030 | 0 | Secondary Energy¦Electricity¦Oil | 70
Downscaling[REMIND-MAgPIE 3.2-4.6] | Current Policies | ZWE | Secondary Energy¦Electricity¦Oil | EJ/yr | Secondary Energy¦Electricity¦Oil | elec_co2 |  | 2035 | 0 | Secondary Energy¦Electricity¦Oil | 70
Downscaling[REMIND-MAgPIE 3.2-4.6] | Current Policies | ZWE | Secondary Energy¦Electricity¦Oil | EJ/yr | Secondary Energy¦Electricity¦Oil | elec_co2 |  | 2040 | 0 | Secondary Energy¦Electricity¦Oil | 70
Downscaling[REMIND-MAgPIE 3.2-4.6] | Current Policies | ZWE | Secondary Energy¦Electricity¦Oil | EJ/yr | Secondary Energy¦Electricity¦Oil | elec_co2 |  | 2045 | 0 | Secondary Energy¦Electricity¦Oil | 70
Downscaling[REMIND-MAgPIE 3.2-4.6] | Current Policies | ZWE | Secondary Energy¦Electricity¦Oil | EJ/yr | Secondary Energy¦Electricity¦Oil | elec_co2 |  | 2050 | 0 | Secondary Energy¦Electricity¦Oil | 70
Downscaling[REMIND-MAgPIE 3.2-4.6] | Current Policies | ZWE | Price¦Primary Energy¦Biomass | US$2010/GJ | Price¦Primary Energy¦Biomass | fuel_supply | bioenergy | 2020 | 5.3799 | Price¦Primary Energy¦Biomass
Downscaling[REMIND-MAgPIE 3.2-4.6] | Current Policies | ZWE | Price¦Primary Energy¦Biomass | US$2010/GJ | Price¦Primary Energy¦Biomass | fuel_supply | bioenergy | 2025 | 5.8161 | Price¦Primary Energy¦Biomass
Downscaling[REMIND-MAgPIE 3.2-4.6] | Current Policies | ZWE | Price¦Primary Energy¦Biomass | US$2010/GJ | Price¦Primary Energy¦Biomass | fuel_supply | bioenergy | 2030 | 5.6891 | Price¦Primary Energy¦Biomass
Downscaling[REMIND-MAgPIE 3.2-4.6] | Current Policies | ZWE | Price¦Primary Energy¦Biomass | US$2010/GJ | Price¦Primary Energy¦Biomass | fuel_supply | bioenergy | 2035 | 4.5887 | Price¦Primary Energy¦Biomass
Downscaling[REMIND-MAgPIE 3.2-4.6] | Current Policies | ZWE | Price¦Primary Energy¦Biomass | US$2010/GJ | Price¦Primary Energy¦Biomass | fuel_supply | bioenergy | 2040 | 2.1857 | Price¦Primary Energy¦Biomass
Downscaling[REMIND-MAgPIE 3.2-4.6] | Current Policies | ZWE | Price¦Primary Energy¦Biomass | US$2010/GJ | Price¦Primary Energy¦Biomass | fuel_supply | bioenergy | 2045 | 2.3002 | Price¦Primary Energy¦Biomass
Downscaling[REMIND-MAgPIE 3.2-4.6] | Current Policies | ZWE | Price¦Primary Energy¦Biomass | US$2010/GJ | Price¦Primary Energy¦Biomass | fuel_supply | bioenergy | 2050 | 3.6 | Price¦Primary Energy¦Biomass
Downscaling[REMIND-MAgPIE 3.2-4.6] | Current Policies | ZWE | Price¦Primary Energy¦Coal | US$2010/GJ | Price¦Primary Energy¦Coal | fuel_supply | coal | 2020 | 2.0344 | Price¦Primary Energy¦Coal
Downscaling[REMIND-MAgPIE 3.2-4.6] | Current Policies | ZWE | Price¦Primary Energy¦Coal | US$2010/GJ | Price¦Primary Energy¦Coal | fuel_supply | coal | 2025 | 2.2228 | Price¦Primary Energy¦Coal
Downscaling[REMIND-MAgPIE 3.2-4.6] | Current Policies | ZWE | Price¦Primary Energy¦Coal | US$2010/GJ | Price¦Primary Energy¦Coal | fuel_supply | coal | 2030 | 2.2627 | Price¦Primary Energy¦Coal
Downscaling[REMIND-MAgPIE 3.2-4.6] | Current Policies | ZWE | Price¦Primary Energy¦Coal | US$2010/GJ | Price¦Primary Energy¦Coal | fuel_supply | coal | 2035 | 2.307 | Price¦Primary Energy¦Coal
Downscaling[REMIND-MAgPIE 3.2-4.6] | Current Policies | ZWE | Price¦Primary Energy¦Coal | US$2010/GJ | Price¦Primary Energy¦Coal | fuel_supply | coal | 2040 | 2.3841 | Price¦Primary Energy¦Coal
Downscaling[REMIND-MAgPIE 3.2-4.6] | Current Policies | ZWE | Price¦Primary Energy¦Coal | US$2010/GJ | Price¦Primary Energy¦Coal | fuel_supply | coal | 2045 | 2.4996 | Price¦Primary Energy¦Coal
Downscaling[REMIND-MAgPIE 3.2-4.6] | Current Policies | ZWE | Price¦Primary Energy¦Coal | US$2010/GJ | Price¦Primary Energy¦Coal | fuel_supply | coal | 2050 | 2.7928 | Price¦Primary Energy¦Coal
Downscaling[REMIND-MAgPIE 3.2-4.6] | Current Policies | ZWE | Price¦Primary Energy¦Gas | US$2010/GJ | Price¦Primary Energy¦Gas | fuel_supply | gas | 2020 | 3.9711 | Price¦Primary Energy¦Gas
Downscaling[REMIND-MAgPIE 3.2-4.6] | Current Policies | ZWE | Price¦Primary Energy¦Gas | US$2010/GJ | Price¦Primary Energy¦Gas | fuel_supply | gas | 2025 | 4.6647 | Price¦Primary Energy¦Gas
Downscaling[REMIND-MAgPIE 3.2-4.6] | Current Policies | ZWE | Price¦Primary Energy¦Gas | US$2010/GJ | Price¦Primary Energy¦Gas | fuel_supply | gas | 2030 | 4.6303 | Price¦Primary Energy¦Gas
Downscaling[REMIND-MAgPIE 3.2-4.6] | Current Policies | ZWE | Price¦Primary Energy¦Gas | US$2010/GJ | Price¦Primary Energy¦Gas | fuel_supply | gas | 2035 | 5.0297 | Price¦Primary Energy¦Gas
Downscaling[REMIND-MAgPIE 3.2-4.6] | Current Policies | ZWE | Price¦Primary Energy¦Gas | US$2010/GJ | Price¦Primary Energy¦Gas | fuel_supply | gas | 2040 | 5.2841 | Price¦Primary Energy¦Gas
Downscaling[REMIND-MAgPIE 3.2-4.6] | Current Policies | ZWE | Price¦Primary Energy¦Gas | US$2010/GJ | Price¦Primary Energy¦Gas | fuel_supply | gas | 2045 | 5.5602 | Price¦Primary Energy¦Gas
Downscaling[REMIND-MAgPIE 3.2-4.6] | Current Policies | ZWE | Price¦Primary Energy¦Gas | US$2010/GJ | Price¦Primary Energy¦Gas | fuel_supply | gas | 2050 | 5.7592 | Price¦Primary Energy¦Gas
Downscaling[REMIND-MAgPIE 3.2-4.6] | Current Policies | ZWE | Price¦Secondary Energy¦Liquids¦Oil | US$2010/GJ | Price¦Secondary Energy¦Liquids¦Oil | fuel_supply | oil | 2020 | 65.1894 | Price¦Secondary Energy¦Liquids¦Oil
Downscaling[REMIND-MAgPIE 3.2-4.6] | Current Policies | ZWE | Price¦Secondary Energy¦Liquids¦Oil | US$2010/GJ | Price¦Secondary Energy¦Liquids¦Oil | fuel_supply | oil | 2025 | 72.3775 | Price¦Secondary Energy¦Liquids¦Oil
Downscaling[REMIND-MAgPIE 3.2-4.6] | Current Policies | ZWE | Price¦Secondary Energy¦Liquids¦Oil | US$2010/GJ | Price¦Secondary Energy¦Liquids¦Oil | fuel_supply | oil | 2030 | 82.7715 | Price¦Secondary Energy¦Liquids¦Oil
Downscaling[REMIND-MAgPIE 3.2-4.6] | Current Policies | ZWE | Price¦Secondary Energy¦Liquids¦Oil | US$2010/GJ | Price¦Secondary Energy¦Liquids¦Oil | fuel_supply | oil | 2035 | 82.8303 | Price¦Secondary Energy¦Liquids¦Oil
Downscaling[REMIND-MAgPIE 3.2-4.6] | Current Policies | ZWE | Price¦Secondary Energy¦Liquids¦Oil | US$2010/GJ | Price¦Secondary Energy¦Liquids¦Oil | fuel_supply | oil | 2040 | 92.866 | Price¦Secondary Energy¦Liquids¦Oil
Downscaling[REMIND-MAgPIE 3.2-4.6] | Current Policies | ZWE | Price¦Secondary Energy¦Liquids¦Oil | US$2010/GJ | Price¦Secondary Energy¦Liquids¦Oil | fuel_supply | oil | 2045 | 102.7879 | Price¦Secondary Energy¦Liquids¦Oil
Downscaling[REMIND-MAgPIE 3.2-4.6] | Current Policies | ZWE | Price¦Secondary Energy¦Liquids¦Oil | US$2010/GJ | Price¦Secondary Energy¦Liquids¦Oil | fuel_supply | oil | 2050 | 109.7967 | Price¦Secondary Energy¦Liquids¦Oil
Downscaling[REMIND-MAgPIE 3.2-4.6] | Current Policies | ZWE | Emissions¦CO2 | Mt CO2/yr | Emissions¦CO2 | scenarios - CO2 abatement | CO2 | 2020 | 182.3982 | Emissions¦CO2
Downscaling[REMIND-MAgPIE 3.2-4.6] | Current Policies | ZWE | Emissions¦CO2 | Mt CO2/yr | Emissions¦CO2 | scenarios - CO2 abatement | CO2 | 2025 | 225.9878 | Emissions¦CO2
Downscaling[REMIND-MAgPIE 3.2-4.6] | Current Policies | ZWE | Emissions¦CO2 | Mt CO2/yr | Emissions¦CO2 | scenarios - CO2 abatement | CO2 | 2030 | 324.0031 | Emissions¦CO2
Downscaling[REMIND-MAgPIE 3.2-4.6] | Current Policies | ZWE | Emissions¦CO2 | Mt CO2/yr | Emissions¦CO2 | scenarios - CO2 abatement | CO2 | 2035 | 426.506 | Emissions¦CO2
Downscaling[REMIND-MAgPIE 3.2-4.6] | Current Policies | ZWE | Emissions¦CO2 | Mt CO2/yr | Emissions¦CO2 | scenarios - CO2 abatement | CO2 | 2040 | 544.5234 | Emissions¦CO2
Downscaling[REMIND-MAgPIE 3.2-4.6] | Current Policies | ZWE | Emissions¦CO2 | Mt CO2/yr | Emissions¦CO2 | scenarios - CO2 abatement | CO2 | 2045 | 672.8163 | Emissions¦CO2
Downscaling[REMIND-MAgPIE 3.2-4.6] | Current Policies | ZWE | Emissions¦CO2 | Mt CO2/yr | Emissions¦CO2 | scenarios - CO2 abatement | CO2 | 2050 | 688.4848 | Emissions¦CO2
Downscaling[REMIND-MAgPIE 3.2-4.6] | Current Policies | ZWE | Emissions¦CO2¦Energy | Mt CO2/yr | Emissions¦CO2¦Energy | scenarios - CO2 abatement | CO2 | 2020 | 20.9881 | Emissions¦CO2¦Energy
Downscaling[REMIND-MAgPIE 3.2-4.6] | Current Policies | ZWE | Emissions¦CO2¦Energy | Mt CO2/yr | Emissions¦CO2¦Energy | scenarios - CO2 abatement | CO2 | 2025 | 74.4086 | Emissions¦CO2¦Energy
Downscaling[REMIND-MAgPIE 3.2-4.6] | Current Policies | ZWE | Emissions¦CO2¦Energy | Mt CO2/yr | Emissions¦CO2¦Energy | scenarios - CO2 abatement | CO2 | 2030 | 171.9103 | Emissions¦CO2¦Energy
Downscaling[REMIND-MAgPIE 3.2-4.6] | Current Policies | ZWE | Emissions¦CO2¦Energy | Mt CO2/yr | Emissions¦CO2¦Energy | scenarios - CO2 abatement | CO2 | 2035 | 273.0906 | Emissions¦CO2¦Energy
Downscaling[REMIND-MAgPIE 3.2-4.6] | Current Policies | ZWE | Emissions¦CO2¦Energy | Mt CO2/yr | Emissions¦CO2¦Energy | scenarios - CO2 abatement | CO2 | 2040 | 388.3144 | Emissions¦CO2¦Energy
Downscaling[REMIND-MAgPIE 3.2-4.6] | Current Policies | ZWE | Emissions¦CO2¦Energy | Mt CO2/yr | Emissions¦CO2¦Energy | scenarios - CO2 abatement | CO2 | 2045 | 515.8366 | Emissions¦CO2¦Energy
Downscaling[REMIND-MAgPIE 3.2-4.6] | Current Policies | ZWE | Emissions¦CO2¦Energy | Mt CO2/yr | Emissions¦CO2¦Energy | scenarios - CO2 abatement | CO2 | 2050 | 532.7638 | Emissions¦CO2¦Energy
Downscaling[REMIND-MAgPIE 3.2-4.6] | Delayed transition | ZWE | Carbon Sequestration¦CCS | Mt CO2/yr | Carbon Sequestration¦CCS | CCS potential |  | 2020 | 0 | Carbon Sequestration¦CCS
Downscaling[REMIND-MAgPIE 3.2-4.6] | Delayed transition | ZWE | Carbon Sequestration¦CCS | Mt CO2/yr | Carbon Sequestration¦CCS | CCS potential |  | 2025 | 0 | Carbon Sequestration¦CCS
Downscaling[REMIND-MAgPIE 3.2-4.6] | Delayed transition | ZWE | Carbon Sequestration¦CCS | Mt CO2/yr | Carbon Sequestration¦CCS | CCS potential |  | 2030 | 0 | Carbon Sequestration¦CCS
Downscaling[REMIND-MAgPIE 3.2-4.6] | Delayed transition | ZWE | Carbon Sequestration¦CCS | Mt CO2/yr | Carbon Sequestration¦CCS | CCS potential |  | 2035 | 0.0109 | Carbon Sequestration¦CCS
Downscaling[REMIND-MAgPIE 3.2-4.6] | Delayed transition | ZWE | Carbon Sequestration¦CCS | Mt CO2/yr | Carbon Sequestration¦CCS | CCS potential |  | 2040 | 0.0545 | Carbon Sequestration¦CCS
Downscaling[REMIND-MAgPIE 3.2-4.6] | Delayed transition | ZWE | Carbon Sequestration¦CCS | Mt CO2/yr | Carbon Sequestration¦CCS | CCS potential |  | 2045 | 0.6885 | Carbon Sequestration¦CCS
Downscaling[REMIND-MAgPIE 3.2-4.6] | Delayed transition | ZWE | Carbon Sequestration¦CCS | Mt CO2/yr | Carbon Sequestration¦CCS | CCS potential |  | 2050 | 1.6697 | Carbon Sequestration¦CCS
Downscaling[REMIND-MAgPIE 3.2-4.6] | Delayed transition | ZWE | Final Energy¦Industry¦Electricity | EJ/yr | Final Energy¦Industry¦Electricity | demand_projection | elc_industry | 2020 | 0.0138 | Final Energy¦Industry¦Electricity
Downscaling[REMIND-MAgPIE 3.2-4.6] | Delayed transition | ZWE | Final Energy¦Industry¦Electricity | EJ/yr | Final Energy¦Industry¦Electricity | demand_projection | elc_industry | 2025 | 0.0169 | Final Energy¦Industry¦Electricity
Downscaling[REMIND-MAgPIE 3.2-4.6] | Delayed transition | ZWE | Final Energy¦Industry¦Electricity | EJ/yr | Final Energy¦Industry¦Electricity | demand_projection | elc_industry | 2030 | 0.0238 | Final Energy¦Industry¦Electricity
Downscaling[REMIND-MAgPIE 3.2-4.6] | Delayed transition | ZWE | Final Energy¦Industry¦Electricity | EJ/yr | Final Energy¦Industry¦Electricity | demand_projection | elc_industry | 2035 | 0.031 | Final Energy¦Industry¦Electricity
Downscaling[REMIND-MAgPIE 3.2-4.6] | Delayed transition | ZWE | Final Energy¦Industry¦Electricity | EJ/yr | Final Energy¦Industry¦Electricity | demand_projection | elc_industry | 2040 | 0.04 | Final Energy¦Industry¦Electricity
Downscaling[REMIND-MAgPIE 3.2-4.6] | Delayed transition | ZWE | Final Energy¦Industry¦Electricity | EJ/yr | Final Energy¦Industry¦Electricity | demand_projection | elc_industry | 2045 | 0.0536 | Final Energy¦Industry¦Electricity
Downscaling[REMIND-MAgPIE 3.2-4.6] | Delayed transition | ZWE | Final Energy¦Industry¦Electricity | EJ/yr | Final Energy¦Industry¦Electricity | demand_projection | elc_industry | 2050 | 0.0682 | Final Energy¦Industry¦Electricity
Downscaling[REMIND-MAgPIE 3.2-4.6] | Delayed transition | ZWE | Final Energy¦Residential and Commercial¦Electricity | EJ/yr | Final Energy¦Residential and Commercial¦Electricity | demand_projection | elc_buildings | 2020 | 0.018 | Final Energy¦Residential and Commercial¦Electricity
Downscaling[REMIND-MAgPIE 3.2-4.6] | Delayed transition | ZWE | Final Energy¦Residential and Commercial¦Electricity | EJ/yr | Final Energy¦Residential and Commercial¦Electricity | demand_projection | elc_buildings | 2025 | 0.0212 | Final Energy¦Residential and Commercial¦Electricity
Downscaling[REMIND-MAgPIE 3.2-4.6] | Delayed transition | ZWE | Final Energy¦Residential and Commercial¦Electricity | EJ/yr | Final Energy¦Residential and Commercial¦Electricity | demand_projection | elc_buildings | 2030 | 0.022 | Final Energy¦Residential and Commercial¦Electricity
Downscaling[REMIND-MAgPIE 3.2-4.6] | Delayed transition | ZWE | Final Energy¦Residential and Commercial¦Electricity | EJ/yr | Final Energy¦Residential and Commercial¦Electricity | demand_projection | elc_buildings | 2035 | 0.0198 | Final Energy¦Residential and Commercial¦Electricity
Downscaling[REMIND-MAgPIE 3.2-4.6] | Delayed transition | ZWE | Final Energy¦Residential and Commercial¦Electricity | EJ/yr | Final Energy¦Residential and Commercial¦Electricity | demand_projection | elc_buildings | 2040 | 0.0197 | Final Energy¦Residential and Commercial¦Electricity
Downscaling[REMIND-MAgPIE 3.2-4.6] | Delayed transition | ZWE | Final Energy¦Residential and Commercial¦Electricity | EJ/yr | Final Energy¦Residential and Commercial¦Electricity | demand_projection | elc_buildings | 2045 | 0.0313 | Final Energy¦Residential and Commercial¦Electricity
Downscaling[REMIND-MAgPIE 3.2-4.6] | Delayed transition | ZWE | Final Energy¦Residential and Commercial¦Electricity | EJ/yr | Final Energy¦Residential and Commercial¦Electricity | demand_projection | elc_buildings | 2050 | 0.0416 | Final Energy¦Residential and Commercial¦Electricity
Downscaling[REMIND-MAgPIE 3.2-4.6] | Delayed transition | ZWE | Final Energy¦Transportation¦Electricity | EJ/yr | Final Energy¦Transportation¦Electricity | demand_projection | elc_transport | 2020 | 0 | Final Energy¦Transportation¦Electricity
Downscaling[REMIND-MAgPIE 3.2-4.6] | Delayed transition | ZWE | Final Energy¦Transportation¦Electricity | EJ/yr | Final Energy¦Transportation¦Electricity | demand_projection | elc_transport | 2025 | 0 | Final Energy¦Transportation¦Electricity
Downscaling[REMIND-MAgPIE 3.2-4.6] | Delayed transition | ZWE | Final Energy¦Transportation¦Electricity | EJ/yr | Final Energy¦Transportation¦Electricity | demand_projection | elc_transport | 2030 | 0.0003 | Final Energy¦Transportation¦Electricity
Downscaling[REMIND-MAgPIE 3.2-4.6] | Delayed transition | ZWE | Final Energy¦Transportation¦Electricity | EJ/yr | Final Energy¦Transportation¦Electricity | demand_projection | elc_transport | 2035 | 0.0014 | Final Energy¦Transportation¦Electricity
Downscaling[REMIND-MAgPIE 3.2-4.6] | Delayed transition | ZWE | Final Energy¦Transportation¦Electricity | EJ/yr | Final Energy¦Transportation¦Electricity | demand_projection | elc_transport | 2040 | 0.0037 | Final Energy¦Transportation¦Electricity
Downscaling[REMIND-MAgPIE 3.2-4.6] | Delayed transition | ZWE | Final Energy¦Transportation¦Electricity | EJ/yr | Final Energy¦Transportation¦Electricity | demand_projection | elc_transport | 2045 | 0.0067 | Final Energy¦Transportation¦Electricity
Downscaling[REMIND-MAgPIE 3.2-4.6] | Delayed transition | ZWE | Final Energy¦Transportation¦Electricity | EJ/yr | Final Energy¦Transportation¦Electricity | demand_projection | elc_transport | 2050 | 0.0109 | Final Energy¦Transportation¦Electricity
Downscaling[REMIND-MAgPIE 3.2-4.6] | Delayed transition | ZWE | Secondary Energy¦Hydrogen | EJ/yr | Secondary Energy¦Hydrogen | demand_projection | hydrogen_allsect | 2020 | 0.0001 | Secondary Energy¦Hydrogen
Downscaling[REMIND-MAgPIE 3.2-4.6] | Delayed transition | ZWE | Secondary Energy¦Hydrogen | EJ/yr | Secondary Energy¦Hydrogen | demand_projection | hydrogen_allsect | 2025 | 0.0007 | Secondary Energy¦Hydrogen
Downscaling[REMIND-MAgPIE 3.2-4.6] | Delayed transition | ZWE | Secondary Energy¦Hydrogen | EJ/yr | Secondary Energy¦Hydrogen | demand_projection | hydrogen_allsect | 2030 | 0.0031 | Secondary Energy¦Hydrogen
Downscaling[REMIND-MAgPIE 3.2-4.6] | Delayed transition | ZWE | Secondary Energy¦Hydrogen | EJ/yr | Secondary Energy¦Hydrogen | demand_projection | hydrogen_allsect | 2035 | 0.0084 | Secondary Energy¦Hydrogen
Downscaling[REMIND-MAgPIE 3.2-4.6] | Delayed transition | ZWE | Secondary Energy¦Hydrogen | EJ/yr | Secondary Energy¦Hydrogen | demand_projection | hydrogen_allsect | 2040 | 0.0038 | Secondary Energy¦Hydrogen
Downscaling[REMIND-MAgPIE 3.2-4.6] | Delayed transition | ZWE | Secondary Energy¦Hydrogen | EJ/yr | Secondary Energy¦Hydrogen | demand_projection | hydrogen_allsect | 2045 | 0.0083 | Secondary Energy¦Hydrogen
Downscaling[REMIND-MAgPIE 3.2-4.6] | Delayed transition | ZWE | Secondary Energy¦Hydrogen | EJ/yr | Secondary Energy¦Hydrogen | demand_projection | hydrogen_allsect | 2050 | 0.0195 | Secondary Energy¦Hydrogen
Downscaling[REMIND-MAgPIE 3.2-4.6] | Delayed transition | ZWE | Secondary Energy¦Electricity¦Coal | EJ/yr | Secondary Energy¦Electricity¦Coal | elec_co2 |  | 2020 | 0.0075 | Secondary Energy¦Electricity¦Coal | 94
Downscaling[REMIND-MAgPIE 3.2-4.6] | Delayed transition | ZWE | Secondary Energy¦Electricity¦Coal | EJ/yr | Secondary Energy¦Electricity¦Coal | elec_co2 |  | 2025 | 0.0003 | Secondary Energy¦Electricity¦Coal | 94
Downscaling[REMIND-MAgPIE 3.2-4.6] | Delayed transition | ZWE | Secondary Energy¦Electricity¦Coal | EJ/yr | Secondary Energy¦Electricity¦Coal | elec_co2 |  | 2030 | 0 | Secondary Energy¦Electricity¦Coal | 94
Downscaling[REMIND-MAgPIE 3.2-4.6] | Delayed transition | ZWE | Secondary Energy¦Electricity¦Coal | EJ/yr | Secondary Energy¦Electricity¦Coal | elec_co2 |  | 2035 | 0 | Secondary Energy¦Electricity¦Coal | 94
Downscaling[REMIND-MAgPIE 3.2-4.6] | Delayed transition | ZWE | Secondary Energy¦Electricity¦Coal | EJ/yr | Secondary Energy¦Electricity¦Coal | elec_co2 |  | 2040 | 0 | Secondary Energy¦Electricity¦Coal | 94
Downscaling[REMIND-MAgPIE 3.2-4.6] | Delayed transition | ZWE | Secondary Energy¦Electricity¦Coal | EJ/yr | Secondary Energy¦Electricity¦Coal | elec_co2 |  | 2045 | 0 | Secondary Energy¦Electricity¦Coal | 94
Downscaling[REMIND-MAgPIE 3.2-4.6] | Delayed transition | ZWE | Secondary Energy¦Electricity¦Coal | EJ/yr | Secondary Energy¦Electricity¦Coal | elec_co2 |  | 2050 | 0 | Secondary Energy¦Electricity¦Coal | 94
Downscaling[REMIND-MAgPIE 3.2-4.6] | Delayed transition | ZWE | Secondary Energy¦Electricity¦Gas | EJ/yr | Secondary Energy¦Electricity¦Gas | elec_co2 |  | 2020 | 0 | Secondary Energy¦Electricity¦Gas | 55
Downscaling[REMIND-MAgPIE 3.2-4.6] | Delayed transition | ZWE | Secondary Energy¦Electricity¦Gas | EJ/yr | Secondary Energy¦Electricity¦Gas | elec_co2 |  | 2025 | 0 | Secondary Energy¦Electricity¦Gas | 55
Downscaling[REMIND-MAgPIE 3.2-4.6] | Delayed transition | ZWE | Secondary Energy¦Electricity¦Gas | EJ/yr | Secondary Energy¦Electricity¦Gas | elec_co2 |  | 2030 | 0.0001 | Secondary Energy¦Electricity¦Gas | 55
Downscaling[REMIND-MAgPIE 3.2-4.6] | Delayed transition | ZWE | Secondary Energy¦Electricity¦Gas | EJ/yr | Secondary Energy¦Electricity¦Gas | elec_co2 |  | 2035 | 0.0002 | Secondary Energy¦Electricity¦Gas | 55
Downscaling[REMIND-MAgPIE 3.2-4.6] | Delayed transition | ZWE | Secondary Energy¦Electricity¦Gas | EJ/yr | Secondary Energy¦Electricity¦Gas | elec_co2 |  | 2040 | 0.0002 | Secondary Energy¦Electricity¦Gas | 55
Downscaling[REMIND-MAgPIE 3.2-4.6] | Delayed transition | ZWE | Secondary Energy¦Electricity¦Gas | EJ/yr | Secondary Energy¦Electricity¦Gas | elec_co2 |  | 2045 | 0.0001 | Secondary Energy¦Electricity¦Gas | 55
Downscaling[REMIND-MAgPIE 3.2-4.6] | Delayed transition | ZWE | Secondary Energy¦Electricity¦Gas | EJ/yr | Secondary Energy¦Electricity¦Gas | elec_co2 |  | 2050 | 0 | Secondary Energy¦Electricity¦Gas | 55
Downscaling[REMIND-MAgPIE 3.2-4.6] | Delayed transition | ZWE | Secondary Energy¦Electricity¦Oil | EJ/yr | Secondary Energy¦Electricity¦Oil | elec_co2 |  | 2020 | 0 | Secondary Energy¦Electricity¦Oil | 70
Downscaling[REMIND-MAgPIE 3.2-4.6] | Delayed transition | ZWE | Secondary Energy¦Electricity¦Oil | EJ/yr | Secondary Energy¦Electricity¦Oil | elec_co2 |  | 2025 | 0 | Secondary Energy¦Electricity¦Oil | 70
Downscaling[REMIND-MAgPIE 3.2-4.6] | Delayed transition | ZWE | Secondary Energy¦Electricity¦Oil | EJ/yr | Secondary Energy¦Electricity¦Oil | elec_co2 |  | 2030 | 0 | Secondary Energy¦Electricity¦Oil | 70
Downscaling[REMIND-MAgPIE 3.2-4.6] | Delayed transition | ZWE | Secondary Energy¦Electricity¦Oil | EJ/yr | Secondary Energy¦Electricity¦Oil | elec_co2 |  | 2035 | 0 | Secondary Energy¦Electricity¦Oil | 70
Downscaling[REMIND-MAgPIE 3.2-4.6] | Delayed transition | ZWE | Secondary Energy¦Electricity¦Oil | EJ/yr | Secondary Energy¦Electricity¦Oil | elec_co2 |  | 2040 | 0 | Secondary Energy¦Electricity¦Oil | 70
Downscaling[REMIND-MAgPIE 3.2-4.6] | Delayed transition | ZWE | Secondary Energy¦Electricity¦Oil | EJ/yr | Secondary Energy¦Electricity¦Oil | elec_co2 |  | 2045 | 0 | Secondary Energy¦Electricity¦Oil | 70
Downscaling[REMIND-MAgPIE 3.2-4.6] | Delayed transition | ZWE | Secondary Energy¦Electricity¦Oil | EJ/yr | Secondary Energy¦Electricity¦Oil | elec_co2 |  | 2050 | 0 | Secondary Energy¦Electricity¦Oil | 70
Downscaling[REMIND-MAgPIE 3.2-4.6] | Delayed transition | ZWE | Price¦Primary Energy¦Biomass | US$2010/GJ | Price¦Primary Energy¦Biomass | fuel_supply | bioenergy | 2020 | 5.3799 | Price¦Primary Energy¦Biomass
Downscaling[REMIND-MAgPIE 3.2-4.6] | Delayed transition | ZWE | Price¦Primary Energy¦Biomass | US$2010/GJ | Price¦Primary Energy¦Biomass | fuel_supply | bioenergy | 2025 | 5.8161 | Price¦Primary Energy¦Biomass
Downscaling[REMIND-MAgPIE 3.2-4.6] | Delayed transition | ZWE | Price¦Primary Energy¦Biomass | US$2010/GJ | Price¦Primary Energy¦Biomass | fuel_supply | bioenergy | 2030 | 5.6891 | Price¦Primary Energy¦Biomass
Downscaling[REMIND-MAgPIE 3.2-4.6] | Delayed transition | ZWE | Price¦Primary Energy¦Biomass | US$2010/GJ | Price¦Primary Energy¦Biomass | fuel_supply | bioenergy | 2035 | 1.8008 | Price¦Primary Energy¦Biomass
Downscaling[REMIND-MAgPIE 3.2-4.6] | Delayed transition | ZWE | Price¦Primary Energy¦Biomass | US$2010/GJ | Price¦Primary Energy¦Biomass | fuel_supply | bioenergy | 2040 | 5.511 | Price¦Primary Energy¦Biomass
Downscaling[REMIND-MAgPIE 3.2-4.6] | Delayed transition | ZWE | Price¦Primary Energy¦Biomass | US$2010/GJ | Price¦Primary Energy¦Biomass | fuel_supply | bioenergy | 2045 | 9.8169 | Price¦Primary Energy¦Biomass
Downscaling[REMIND-MAgPIE 3.2-4.6] | Delayed transition | ZWE | Price¦Primary Energy¦Biomass | US$2010/GJ | Price¦Primary Energy¦Biomass | fuel_supply | bioenergy | 2050 | 18.3579 | Price¦Primary Energy¦Biomass
Downscaling[REMIND-MAgPIE 3.2-4.6] | Delayed transition | ZWE | Price¦Primary Energy¦Coal | US$2010/GJ | Price¦Primary Energy¦Coal | fuel_supply | coal | 2020 | 2.0344 | Price¦Primary Energy¦Coal
Downscaling[REMIND-MAgPIE 3.2-4.6] | Delayed transition | ZWE | Price¦Primary Energy¦Coal | US$2010/GJ | Price¦Primary Energy¦Coal | fuel_supply | coal | 2025 | 2.2228 | Price¦Primary Energy¦Coal
Downscaling[REMIND-MAgPIE 3.2-4.6] | Delayed transition | ZWE | Price¦Primary Energy¦Coal | US$2010/GJ | Price¦Primary Energy¦Coal | fuel_supply | coal | 2030 | 2.2627 | Price¦Primary Energy¦Coal
Downscaling[REMIND-MAgPIE 3.2-4.6] | Delayed transition | ZWE | Price¦Primary Energy¦Coal | US$2010/GJ | Price¦Primary Energy¦Coal | fuel_supply | coal | 2035 | 2.2998 | Price¦Primary Energy¦Coal
Downscaling[REMIND-MAgPIE 3.2-4.6] | Delayed transition | ZWE | Price¦Primary Energy¦Coal | US$2010/GJ | Price¦Primary Energy¦Coal | fuel_supply | coal | 2040 | 1.8855 | Price¦Primary Energy¦Coal
Downscaling[REMIND-MAgPIE 3.2-4.6] | Delayed transition | ZWE | Price¦Primary Energy¦Coal | US$2010/GJ | Price¦Primary Energy¦Coal | fuel_supply | coal | 2045 | 1.4268 | Price¦Primary Energy¦Coal
Downscaling[REMIND-MAgPIE 3.2-4.6] | Delayed transition | ZWE | Price¦Primary Energy¦Coal | US$2010/GJ | Price¦Primary Energy¦Coal | fuel_supply | coal | 2050 | 1.4782 | Price¦Primary Energy¦Coal
Downscaling[REMIND-MAgPIE 3.2-4.6] | Delayed transition | ZWE | Price¦Primary Energy¦Gas | US$2010/GJ | Price¦Primary Energy¦Gas | fuel_supply | gas | 2020 | 3.9711 | Price¦Primary Energy¦Gas
Downscaling[REMIND-MAgPIE 3.2-4.6] | Delayed transition | ZWE | Price¦Primary Energy¦Gas | US$2010/GJ | Price¦Primary Energy¦Gas | fuel_supply | gas | 2025 | 4.6647 | Price¦Primary Energy¦Gas
Downscaling[REMIND-MAgPIE 3.2-4.6] | Delayed transition | ZWE | Price¦Primary Energy¦Gas | US$2010/GJ | Price¦Primary Energy¦Gas | fuel_supply | gas | 2030 | 4.6303 | Price¦Primary Energy¦Gas
Downscaling[REMIND-MAgPIE 3.2-4.6] | Delayed transition | ZWE | Price¦Primary Energy¦Gas | US$2010/GJ | Price¦Primary Energy¦Gas | fuel_supply | gas | 2035 | 5.7319 | Price¦Primary Energy¦Gas
Downscaling[REMIND-MAgPIE 3.2-4.6] | Delayed transition | ZWE | Price¦Primary Energy¦Gas | US$2010/GJ | Price¦Primary Energy¦Gas | fuel_supply | gas | 2040 | 5.3499 | Price¦Primary Energy¦Gas
Downscaling[REMIND-MAgPIE 3.2-4.6] | Delayed transition | ZWE | Price¦Primary Energy¦Gas | US$2010/GJ | Price¦Primary Energy¦Gas | fuel_supply | gas | 2045 | 4.7767 | Price¦Primary Energy¦Gas
Downscaling[REMIND-MAgPIE 3.2-4.6] | Delayed transition | ZWE | Price¦Primary Energy¦Gas | US$2010/GJ | Price¦Primary Energy¦Gas | fuel_supply | gas | 2050 | 4.1935 | Price¦Primary Energy¦Gas
Downscaling[REMIND-MAgPIE 3.2-4.6] | Delayed transition | ZWE | Price¦Secondary Energy¦Liquids¦Oil | US$2010/GJ | Price¦Secondary Energy¦Liquids¦Oil | fuel_supply | oil | 2020 | 65.1894 | Price¦Secondary Energy¦Liquids¦Oil
Downscaling[REMIND-MAgPIE 3.2-4.6] | Delayed transition | ZWE | Price¦Secondary Energy¦Liquids¦Oil | US$2010/GJ | Price¦Secondary Energy¦Liquids¦Oil | fuel_supply | oil | 2025 | 72.3775 | Price¦Secondary Energy¦Liquids¦Oil
Downscaling[REMIND-MAgPIE 3.2-4.6] | Delayed transition | ZWE | Price¦Secondary Energy¦Liquids¦Oil | US$2010/GJ | Price¦Secondary Energy¦Liquids¦Oil | fuel_supply | oil | 2030 | 82.7715 | Price¦Secondary Energy¦Liquids¦Oil
Downscaling[REMIND-MAgPIE 3.2-4.6] | Delayed transition | ZWE | Price¦Secondary Energy¦Liquids¦Oil | US$2010/GJ | Price¦Secondary Energy¦Liquids¦Oil | fuel_supply | oil | 2035 | 72.0984 | Price¦Secondary Energy¦Liquids¦Oil
Downscaling[REMIND-MAgPIE 3.2-4.6] | Delayed transition | ZWE | Price¦Secondary Energy¦Liquids¦Oil | US$2010/GJ | Price¦Secondary Energy¦Liquids¦Oil | fuel_supply | oil | 2040 | 88.7407 | Price¦Secondary Energy¦Liquids¦Oil
Downscaling[REMIND-MAgPIE 3.2-4.6] | Delayed transition | ZWE | Price¦Secondary Energy¦Liquids¦Oil | US$2010/GJ | Price¦Secondary Energy¦Liquids¦Oil | fuel_supply | oil | 2045 | 98.1875 | Price¦Secondary Energy¦Liquids¦Oil
Downscaling[REMIND-MAgPIE 3.2-4.6] | Delayed transition | ZWE | Price¦Secondary Energy¦Liquids¦Oil | US$2010/GJ | Price¦Secondary Energy¦Liquids¦Oil | fuel_supply | oil | 2050 | 100.7126 | Price¦Secondary Energy¦Liquids¦Oil
Downscaling[REMIND-MAgPIE 3.2-4.6] | Delayed transition | ZWE | Emissions¦CO2 | Mt CO2/yr | Emissions¦CO2 | scenarios - CO2 abatement | CO2 | 2020 | 186.5159 | Emissions¦CO2
Downscaling[REMIND-MAgPIE 3.2-4.6] | Delayed transition | ZWE | Emissions¦CO2 | Mt CO2/yr | Emissions¦CO2 | scenarios - CO2 abatement | CO2 | 2025 | 231.8982 | Emissions¦CO2
Downscaling[REMIND-MAgPIE 3.2-4.6] | Delayed transition | ZWE | Emissions¦CO2 | Mt CO2/yr | Emissions¦CO2 | scenarios - CO2 abatement | CO2 | 2030 | 327.9764 | Emissions¦CO2
Downscaling[REMIND-MAgPIE 3.2-4.6] | Delayed transition | ZWE | Emissions¦CO2 | Mt CO2/yr | Emissions¦CO2 | scenarios - CO2 abatement | CO2 | 2035 | 401.4165 | Emissions¦CO2
Downscaling[REMIND-MAgPIE 3.2-4.6] | Delayed transition | ZWE | Emissions¦CO2 | Mt CO2/yr | Emissions¦CO2 | scenarios - CO2 abatement | CO2 | 2040 | 166.4722 | Emissions¦CO2
Downscaling[REMIND-MAgPIE 3.2-4.6] | Delayed transition | ZWE | Emissions¦CO2 | Mt CO2/yr | Emissions¦CO2 | scenarios - CO2 abatement | CO2 | 2045 | 155.2812 | Emissions¦CO2
Downscaling[REMIND-MAgPIE 3.2-4.6] | Delayed transition | ZWE | Emissions¦CO2 | Mt CO2/yr | Emissions¦CO2 | scenarios - CO2 abatement | CO2 | 2050 | 153.7538 | Emissions¦CO2
Downscaling[REMIND-MAgPIE 3.2-4.6] | Delayed transition | ZWE | Emissions¦CO2¦Energy | Mt CO2/yr | Emissions¦CO2¦Energy | scenarios - CO2 abatement | CO2 | 2020 | 25.1014 | Emissions¦CO2¦Energy
Downscaling[REMIND-MAgPIE 3.2-4.6] | Delayed transition | ZWE | Emissions¦CO2¦Energy | Mt CO2/yr | Emissions¦CO2¦Energy | scenarios - CO2 abatement | CO2 | 2025 | 79.853 | Emissions¦CO2¦Energy
Downscaling[REMIND-MAgPIE 3.2-4.6] | Delayed transition | ZWE | Emissions¦CO2¦Energy | Mt CO2/yr | Emissions¦CO2¦Energy | scenarios - CO2 abatement | CO2 | 2030 | 174.9519 | Emissions¦CO2¦Energy
Downscaling[REMIND-MAgPIE 3.2-4.6] | Delayed transition | ZWE | Emissions¦CO2¦Energy | Mt CO2/yr | Emissions¦CO2¦Energy | scenarios - CO2 abatement | CO2 | 2035 | 255.8894 | Emissions¦CO2¦Energy
Downscaling[REMIND-MAgPIE 3.2-4.6] | Delayed transition | ZWE | Emissions¦CO2¦Energy | Mt CO2/yr | Emissions¦CO2¦Energy | scenarios - CO2 abatement | CO2 | 2040 | 20.0685 | Emissions¦CO2¦Energy
Downscaling[REMIND-MAgPIE 3.2-4.6] | Delayed transition | ZWE | Emissions¦CO2¦Energy | Mt CO2/yr | Emissions¦CO2¦Energy | scenarios - CO2 abatement | CO2 | 2045 | 8.8755 | Emissions¦CO2¦Energy
Downscaling[REMIND-MAgPIE 3.2-4.6] | Delayed transition | ZWE | Emissions¦CO2¦Energy | Mt CO2/yr | Emissions¦CO2¦Energy | scenarios - CO2 abatement | CO2 | 2050 | 6.4227 | Emissions¦CO2¦Energy
Downscaling[REMIND-MAgPIE 3.2-4.6] | Fragmented World | ZWE | Carbon Sequestration¦CCS | Mt CO2/yr | Carbon Sequestration¦CCS | CCS potential |  | 2020 | 0 | Carbon Sequestration¦CCS
Downscaling[REMIND-MAgPIE 3.2-4.6] | Fragmented World | ZWE | Carbon Sequestration¦CCS | Mt CO2/yr | Carbon Sequestration¦CCS | CCS potential |  | 2025 | 0 | Carbon Sequestration¦CCS
Downscaling[REMIND-MAgPIE 3.2-4.6] | Fragmented World | ZWE | Carbon Sequestration¦CCS | Mt CO2/yr | Carbon Sequestration¦CCS | CCS potential |  | 2030 | 0 | Carbon Sequestration¦CCS
Downscaling[REMIND-MAgPIE 3.2-4.6] | Fragmented World | ZWE | Carbon Sequestration¦CCS | Mt CO2/yr | Carbon Sequestration¦CCS | CCS potential |  | 2035 | 0 | Carbon Sequestration¦CCS
Downscaling[REMIND-MAgPIE 3.2-4.6] | Fragmented World | ZWE | Carbon Sequestration¦CCS | Mt CO2/yr | Carbon Sequestration¦CCS | CCS potential |  | 2040 | 0 | Carbon Sequestration¦CCS
Downscaling[REMIND-MAgPIE 3.2-4.6] | Fragmented World | ZWE | Carbon Sequestration¦CCS | Mt CO2/yr | Carbon Sequestration¦CCS | CCS potential |  | 2045 | 0 | Carbon Sequestration¦CCS
Downscaling[REMIND-MAgPIE 3.2-4.6] | Fragmented World | ZWE | Carbon Sequestration¦CCS | Mt CO2/yr | Carbon Sequestration¦CCS | CCS potential |  | 2050 | 0 | Carbon Sequestration¦CCS
Downscaling[REMIND-MAgPIE 3.2-4.6] | Fragmented World | ZWE | Final Energy¦Industry¦Electricity | EJ/yr | Final Energy¦Industry¦Electricity | demand_projection | elc_industry | 2020 | 0.0134 | Final Energy¦Industry¦Electricity
Downscaling[REMIND-MAgPIE 3.2-4.6] | Fragmented World | ZWE | Final Energy¦Industry¦Electricity | EJ/yr | Final Energy¦Industry¦Electricity | demand_projection | elc_industry | 2025 | 0.016 | Final Energy¦Industry¦Electricity
Downscaling[REMIND-MAgPIE 3.2-4.6] | Fragmented World | ZWE | Final Energy¦Industry¦Electricity | EJ/yr | Final Energy¦Industry¦Electricity | demand_projection | elc_industry | 2030 | 0.0238 | Final Energy¦Industry¦Electricity
Downscaling[REMIND-MAgPIE 3.2-4.6] | Fragmented World | ZWE | Final Energy¦Industry¦Electricity | EJ/yr | Final Energy¦Industry¦Electricity | demand_projection | elc_industry | 2035 | 0.0321 | Final Energy¦Industry¦Electricity
Downscaling[REMIND-MAgPIE 3.2-4.6] | Fragmented World | ZWE | Final Energy¦Industry¦Electricity | EJ/yr | Final Energy¦Industry¦Electricity | demand_projection | elc_industry | 2040 | 0.0421 | Final Energy¦Industry¦Electricity
Downscaling[REMIND-MAgPIE 3.2-4.6] | Fragmented World | ZWE | Final Energy¦Industry¦Electricity | EJ/yr | Final Energy¦Industry¦Electricity | demand_projection | elc_industry | 2045 | 0.0495 | Final Energy¦Industry¦Electricity
Downscaling[REMIND-MAgPIE 3.2-4.6] | Fragmented World | ZWE | Final Energy¦Industry¦Electricity | EJ/yr | Final Energy¦Industry¦Electricity | demand_projection | elc_industry | 2050 | 0.0576 | Final Energy¦Industry¦Electricity
Downscaling[REMIND-MAgPIE 3.2-4.6] | Fragmented World | ZWE | Final Energy¦Residential and Commercial¦Electricity | EJ/yr | Final Energy¦Residential and Commercial¦Electricity | demand_projection | elc_buildings | 2020 | 0.0174 | Final Energy¦Residential and Commercial¦Electricity
Downscaling[REMIND-MAgPIE 3.2-4.6] | Fragmented World | ZWE | Final Energy¦Residential and Commercial¦Electricity | EJ/yr | Final Energy¦Residential and Commercial¦Electricity | demand_projection | elc_buildings | 2025 | 0.0204 | Final Energy¦Residential and Commercial¦Electricity
Downscaling[REMIND-MAgPIE 3.2-4.6] | Fragmented World | ZWE | Final Energy¦Residential and Commercial¦Electricity | EJ/yr | Final Energy¦Residential and Commercial¦Electricity | demand_projection | elc_buildings | 2030 | 0.0206 | Final Energy¦Residential and Commercial¦Electricity
Downscaling[REMIND-MAgPIE 3.2-4.6] | Fragmented World | ZWE | Final Energy¦Residential and Commercial¦Electricity | EJ/yr | Final Energy¦Residential and Commercial¦Electricity | demand_projection | elc_buildings | 2035 | 0.0206 | Final Energy¦Residential and Commercial¦Electricity
Downscaling[REMIND-MAgPIE 3.2-4.6] | Fragmented World | ZWE | Final Energy¦Residential and Commercial¦Electricity | EJ/yr | Final Energy¦Residential and Commercial¦Electricity | demand_projection | elc_buildings | 2040 | 0.02 | Final Energy¦Residential and Commercial¦Electricity
Downscaling[REMIND-MAgPIE 3.2-4.6] | Fragmented World | ZWE | Final Energy¦Residential and Commercial¦Electricity | EJ/yr | Final Energy¦Residential and Commercial¦Electricity | demand_projection | elc_buildings | 2045 | 0.0241 | Final Energy¦Residential and Commercial¦Electricity
Downscaling[REMIND-MAgPIE 3.2-4.6] | Fragmented World | ZWE | Final Energy¦Residential and Commercial¦Electricity | EJ/yr | Final Energy¦Residential and Commercial¦Electricity | demand_projection | elc_buildings | 2050 | 0.03 | Final Energy¦Residential and Commercial¦Electricity
Downscaling[REMIND-MAgPIE 3.2-4.6] | Fragmented World | ZWE | Final Energy¦Transportation¦Electricity | EJ/yr | Final Energy¦Transportation¦Electricity | demand_projection | elc_transport | 2020 | 0 | Final Energy¦Transportation¦Electricity
Downscaling[REMIND-MAgPIE 3.2-4.6] | Fragmented World | ZWE | Final Energy¦Transportation¦Electricity | EJ/yr | Final Energy¦Transportation¦Electricity | demand_projection | elc_transport | 2025 | 0 | Final Energy¦Transportation¦Electricity
Downscaling[REMIND-MAgPIE 3.2-4.6] | Fragmented World | ZWE | Final Energy¦Transportation¦Electricity | EJ/yr | Final Energy¦Transportation¦Electricity | demand_projection | elc_transport | 2030 | 0.0004 | Final Energy¦Transportation¦Electricity
Downscaling[REMIND-MAgPIE 3.2-4.6] | Fragmented World | ZWE | Final Energy¦Transportation¦Electricity | EJ/yr | Final Energy¦Transportation¦Electricity | demand_projection | elc_transport | 2035 | 0.0013 | Final Energy¦Transportation¦Electricity
Downscaling[REMIND-MAgPIE 3.2-4.6] | Fragmented World | ZWE | Final Energy¦Transportation¦Electricity | EJ/yr | Final Energy¦Transportation¦Electricity | demand_projection | elc_transport | 2040 | 0.0027 | Final Energy¦Transportation¦Electricity
Downscaling[REMIND-MAgPIE 3.2-4.6] | Fragmented World | ZWE | Final Energy¦Transportation¦Electricity | EJ/yr | Final Energy¦Transportation¦Electricity | demand_projection | elc_transport | 2045 | 0.0045 | Final Energy¦Transportation¦Electricity
Downscaling[REMIND-MAgPIE 3.2-4.6] | Fragmented World | ZWE | Final Energy¦Transportation¦Electricity | EJ/yr | Final Energy¦Transportation¦Electricity | demand_projection | elc_transport | 2050 | 0.0074 | Final Energy¦Transportation¦Electricity
Downscaling[REMIND-MAgPIE 3.2-4.6] | Fragmented World | ZWE | Secondary Energy¦Hydrogen | EJ/yr | Secondary Energy¦Hydrogen | demand_projection | hydrogen_allsect | 2020 | 0.0001 | Secondary Energy¦Hydrogen
Downscaling[REMIND-MAgPIE 3.2-4.6] | Fragmented World | ZWE | Secondary Energy¦Hydrogen | EJ/yr | Secondary Energy¦Hydrogen | demand_projection | hydrogen_allsect | 2025 | 0.0007 | Secondary Energy¦Hydrogen
Downscaling[REMIND-MAgPIE 3.2-4.6] | Fragmented World | ZWE | Secondary Energy¦Hydrogen | EJ/yr | Secondary Energy¦Hydrogen | demand_projection | hydrogen_allsect | 2030 | 0.0031 | Secondary Energy¦Hydrogen
Downscaling[REMIND-MAgPIE 3.2-4.6] | Fragmented World | ZWE | Secondary Energy¦Hydrogen | EJ/yr | Secondary Energy¦Hydrogen | demand_projection | hydrogen_allsect | 2035 | 0.0081 | Secondary Energy¦Hydrogen
Downscaling[REMIND-MAgPIE 3.2-4.6] | Fragmented World | ZWE | Secondary Energy¦Hydrogen | EJ/yr | Secondary Energy¦Hydrogen | demand_projection | hydrogen_allsect | 2040 | 0.0167 | Secondary Energy¦Hydrogen
Downscaling[REMIND-MAgPIE 3.2-4.6] | Fragmented World | ZWE | Secondary Energy¦Hydrogen | EJ/yr | Secondary Energy¦Hydrogen | demand_projection | hydrogen_allsect | 2045 | 0.0301 | Secondary Energy¦Hydrogen
Downscaling[REMIND-MAgPIE 3.2-4.6] | Fragmented World | ZWE | Secondary Energy¦Hydrogen | EJ/yr | Secondary Energy¦Hydrogen | demand_projection | hydrogen_allsect | 2050 | 0.0503 | Secondary Energy¦Hydrogen
Downscaling[REMIND-MAgPIE 3.2-4.6] | Fragmented World | ZWE | Secondary Energy¦Electricity¦Coal | EJ/yr | Secondary Energy¦Electricity¦Coal | elec_co2 |  | 2020 | 0.0072 | Secondary Energy¦Electricity¦Coal | 94
Downscaling[REMIND-MAgPIE 3.2-4.6] | Fragmented World | ZWE | Secondary Energy¦Electricity¦Coal | EJ/yr | Secondary Energy¦Electricity¦Coal | elec_co2 |  | 2025 | 0.0003 | Secondary Energy¦Electricity¦Coal | 94
Downscaling[REMIND-MAgPIE 3.2-4.6] | Fragmented World | ZWE | Secondary Energy¦Electricity¦Coal | EJ/yr | Secondary Energy¦Electricity¦Coal | elec_co2 |  | 2030 | 0 | Secondary Energy¦Electricity¦Coal | 94
Downscaling[REMIND-MAgPIE 3.2-4.6] | Fragmented World | ZWE | Secondary Energy¦Electricity¦Coal | EJ/yr | Secondary Energy¦Electricity¦Coal | elec_co2 |  | 2035 | 0 | Secondary Energy¦Electricity¦Coal | 94
Downscaling[REMIND-MAgPIE 3.2-4.6] | Fragmented World | ZWE | Secondary Energy¦Electricity¦Coal | EJ/yr | Secondary Energy¦Electricity¦Coal | elec_co2 |  | 2040 | 0 | Secondary Energy¦Electricity¦Coal | 94
Downscaling[REMIND-MAgPIE 3.2-4.6] | Fragmented World | ZWE | Secondary Energy¦Electricity¦Coal | EJ/yr | Secondary Energy¦Electricity¦Coal | elec_co2 |  | 2045 | 0 | Secondary Energy¦Electricity¦Coal | 94
Downscaling[REMIND-MAgPIE 3.2-4.6] | Fragmented World | ZWE | Secondary Energy¦Electricity¦Coal | EJ/yr | Secondary Energy¦Electricity¦Coal | elec_co2 |  | 2050 | 0 | Secondary Energy¦Electricity¦Coal | 94
Downscaling[REMIND-MAgPIE 3.2-4.6] | Fragmented World | ZWE | Secondary Energy¦Electricity¦Gas | EJ/yr | Secondary Energy¦Electricity¦Gas | elec_co2 |  | 2020 | 0 | Secondary Energy¦Electricity¦Gas | 55
Downscaling[REMIND-MAgPIE 3.2-4.6] | Fragmented World | ZWE | Secondary Energy¦Electricity¦Gas | EJ/yr | Secondary Energy¦Electricity¦Gas | elec_co2 |  | 2025 | 0 | Secondary Energy¦Electricity¦Gas | 55
Downscaling[REMIND-MAgPIE 3.2-4.6] | Fragmented World | ZWE | Secondary Energy¦Electricity¦Gas | EJ/yr | Secondary Energy¦Electricity¦Gas | elec_co2 |  | 2030 | 0.0001 | Secondary Energy¦Electricity¦Gas | 55
Downscaling[REMIND-MAgPIE 3.2-4.6] | Fragmented World | ZWE | Secondary Energy¦Electricity¦Gas | EJ/yr | Secondary Energy¦Electricity¦Gas | elec_co2 |  | 2035 | 0.0002 | Secondary Energy¦Electricity¦Gas | 55
Downscaling[REMIND-MAgPIE 3.2-4.6] | Fragmented World | ZWE | Secondary Energy¦Electricity¦Gas | EJ/yr | Secondary Energy¦Electricity¦Gas | elec_co2 |  | 2040 | 0.0003 | Secondary Energy¦Electricity¦Gas | 55
Downscaling[REMIND-MAgPIE 3.2-4.6] | Fragmented World | ZWE | Secondary Energy¦Electricity¦Gas | EJ/yr | Secondary Energy¦Electricity¦Gas | elec_co2 |  | 2045 | 0.0005 | Secondary Energy¦Electricity¦Gas | 55
Downscaling[REMIND-MAgPIE 3.2-4.6] | Fragmented World | ZWE | Secondary Energy¦Electricity¦Gas | EJ/yr | Secondary Energy¦Electricity¦Gas | elec_co2 |  | 2050 | 0.0006 | Secondary Energy¦Electricity¦Gas | 55
Downscaling[REMIND-MAgPIE 3.2-4.6] | Fragmented World | ZWE | Secondary Energy¦Electricity¦Oil | EJ/yr | Secondary Energy¦Electricity¦Oil | elec_co2 |  | 2020 | 0 | Secondary Energy¦Electricity¦Oil | 70
Downscaling[REMIND-MAgPIE 3.2-4.6] | Fragmented World | ZWE | Secondary Energy¦Electricity¦Oil | EJ/yr | Secondary Energy¦Electricity¦Oil | elec_co2 |  | 2025 | 0 | Secondary Energy¦Electricity¦Oil | 70
Downscaling[REMIND-MAgPIE 3.2-4.6] | Fragmented World | ZWE | Secondary Energy¦Electricity¦Oil | EJ/yr | Secondary Energy¦Electricity¦Oil | elec_co2 |  | 2030 | 0 | Secondary Energy¦Electricity¦Oil | 70
Downscaling[REMIND-MAgPIE 3.2-4.6] | Fragmented World | ZWE | Secondary Energy¦Electricity¦Oil | EJ/yr | Secondary Energy¦Electricity¦Oil | elec_co2 |  | 2035 | 0 | Secondary Energy¦Electricity¦Oil | 70
Downscaling[REMIND-MAgPIE 3.2-4.6] | Fragmented World | ZWE | Secondary Energy¦Electricity¦Oil | EJ/yr | Secondary Energy¦Electricity¦Oil | elec_co2 |  | 2040 | 0 | Secondary Energy¦Electricity¦Oil | 70
Downscaling[REMIND-MAgPIE 3.2-4.6] | Fragmented World | ZWE | Secondary Energy¦Electricity¦Oil | EJ/yr | Secondary Energy¦Electricity¦Oil | elec_co2 |  | 2045 | 0 | Secondary Energy¦Electricity¦Oil | 70
Downscaling[REMIND-MAgPIE 3.2-4.6] | Fragmented World | ZWE | Secondary Energy¦Electricity¦Oil | EJ/yr | Secondary Energy¦Electricity¦Oil | elec_co2 |  | 2050 | 0 | Secondary Energy¦Electricity¦Oil | 70
Downscaling[REMIND-MAgPIE 3.2-4.6] | Fragmented World | ZWE | Price¦Primary Energy¦Biomass | US$2010/GJ | Price¦Primary Energy¦Biomass | fuel_supply | bioenergy | 2020 | 5.3799 | Price¦Primary Energy¦Biomass
Downscaling[REMIND-MAgPIE 3.2-4.6] | Fragmented World | ZWE | Price¦Primary Energy¦Biomass | US$2010/GJ | Price¦Primary Energy¦Biomass | fuel_supply | bioenergy | 2025 | 5.8161 | Price¦Primary Energy¦Biomass
Downscaling[REMIND-MAgPIE 3.2-4.6] | Fragmented World | ZWE | Price¦Primary Energy¦Biomass | US$2010/GJ | Price¦Primary Energy¦Biomass | fuel_supply | bioenergy | 2030 | 5.6891 | Price¦Primary Energy¦Biomass
Downscaling[REMIND-MAgPIE 3.2-4.6] | Fragmented World | ZWE | Price¦Primary Energy¦Biomass | US$2010/GJ | Price¦Primary Energy¦Biomass | fuel_supply | bioenergy | 2035 | 4.7225 | Price¦Primary Energy¦Biomass
Downscaling[REMIND-MAgPIE 3.2-4.6] | Fragmented World | ZWE | Price¦Primary Energy¦Biomass | US$2010/GJ | Price¦Primary Energy¦Biomass | fuel_supply | bioenergy | 2040 | 5.3642 | Price¦Primary Energy¦Biomass
Downscaling[REMIND-MAgPIE 3.2-4.6] | Fragmented World | ZWE | Price¦Primary Energy¦Biomass | US$2010/GJ | Price¦Primary Energy¦Biomass | fuel_supply | bioenergy | 2045 | 6.1119 | Price¦Primary Energy¦Biomass
Downscaling[REMIND-MAgPIE 3.2-4.6] | Fragmented World | ZWE | Price¦Primary Energy¦Biomass | US$2010/GJ | Price¦Primary Energy¦Biomass | fuel_supply | bioenergy | 2050 | 7.5992 | Price¦Primary Energy¦Biomass
Downscaling[REMIND-MAgPIE 3.2-4.6] | Fragmented World | ZWE | Price¦Primary Energy¦Coal | US$2010/GJ | Price¦Primary Energy¦Coal | fuel_supply | coal | 2020 | 2.0344 | Price¦Primary Energy¦Coal
Downscaling[REMIND-MAgPIE 3.2-4.6] | Fragmented World | ZWE | Price¦Primary Energy¦Coal | US$2010/GJ | Price¦Primary Energy¦Coal | fuel_supply | coal | 2025 | 2.2228 | Price¦Primary Energy¦Coal
Downscaling[REMIND-MAgPIE 3.2-4.6] | Fragmented World | ZWE | Price¦Primary Energy¦Coal | US$2010/GJ | Price¦Primary Energy¦Coal | fuel_supply | coal | 2030 | 2.2627 | Price¦Primary Energy¦Coal
Downscaling[REMIND-MAgPIE 3.2-4.6] | Fragmented World | ZWE | Price¦Primary Energy¦Coal | US$2010/GJ | Price¦Primary Energy¦Coal | fuel_supply | coal | 2035 | 2.2464 | Price¦Primary Energy¦Coal
Downscaling[REMIND-MAgPIE 3.2-4.6] | Fragmented World | ZWE | Price¦Primary Energy¦Coal | US$2010/GJ | Price¦Primary Energy¦Coal | fuel_supply | coal | 2040 | 2.1067 | Price¦Primary Energy¦Coal
Downscaling[REMIND-MAgPIE 3.2-4.6] | Fragmented World | ZWE | Price¦Primary Energy¦Coal | US$2010/GJ | Price¦Primary Energy¦Coal | fuel_supply | coal | 2045 | 2.0358 | Price¦Primary Energy¦Coal
Downscaling[REMIND-MAgPIE 3.2-4.6] | Fragmented World | ZWE | Price¦Primary Energy¦Coal | US$2010/GJ | Price¦Primary Energy¦Coal | fuel_supply | coal | 2050 | 2.4772 | Price¦Primary Energy¦Coal
Downscaling[REMIND-MAgPIE 3.2-4.6] | Fragmented World | ZWE | Price¦Primary Energy¦Gas | US$2010/GJ | Price¦Primary Energy¦Gas | fuel_supply | gas | 2020 | 3.9711 | Price¦Primary Energy¦Gas
Downscaling[REMIND-MAgPIE 3.2-4.6] | Fragmented World | ZWE | Price¦Primary Energy¦Gas | US$2010/GJ | Price¦Primary Energy¦Gas | fuel_supply | gas | 2025 | 4.6647 | Price¦Primary Energy¦Gas
Downscaling[REMIND-MAgPIE 3.2-4.6] | Fragmented World | ZWE | Price¦Primary Energy¦Gas | US$2010/GJ | Price¦Primary Energy¦Gas | fuel_supply | gas | 2030 | 4.6303 | Price¦Primary Energy¦Gas
Downscaling[REMIND-MAgPIE 3.2-4.6] | Fragmented World | ZWE | Price¦Primary Energy¦Gas | US$2010/GJ | Price¦Primary Energy¦Gas | fuel_supply | gas | 2035 | 4.854 | Price¦Primary Energy¦Gas
Downscaling[REMIND-MAgPIE 3.2-4.6] | Fragmented World | ZWE | Price¦Primary Energy¦Gas | US$2010/GJ | Price¦Primary Energy¦Gas | fuel_supply | gas | 2040 | 5.2447 | Price¦Primary Energy¦Gas
Downscaling[REMIND-MAgPIE 3.2-4.6] | Fragmented World | ZWE | Price¦Primary Energy¦Gas | US$2010/GJ | Price¦Primary Energy¦Gas | fuel_supply | gas | 2045 | 5.5672 | Price¦Primary Energy¦Gas
Downscaling[REMIND-MAgPIE 3.2-4.6] | Fragmented World | ZWE | Price¦Primary Energy¦Gas | US$2010/GJ | Price¦Primary Energy¦Gas | fuel_supply | gas | 2050 | 5.6393 | Price¦Primary Energy¦Gas
Downscaling[REMIND-MAgPIE 3.2-4.6] | Fragmented World | ZWE | Price¦Secondary Energy¦Liquids¦Oil | US$2010/GJ | Price¦Secondary Energy¦Liquids¦Oil | fuel_supply | oil | 2020 | 65.1894 | Price¦Secondary Energy¦Liquids¦Oil
Downscaling[REMIND-MAgPIE 3.2-4.6] | Fragmented World | ZWE | Price¦Secondary Energy¦Liquids¦Oil | US$2010/GJ | Price¦Secondary Energy¦Liquids¦Oil | fuel_supply | oil | 2025 | 72.3775 | Price¦Secondary Energy¦Liquids¦Oil
Downscaling[REMIND-MAgPIE 3.2-4.6] | Fragmented World | ZWE | Price¦Secondary Energy¦Liquids¦Oil | US$2010/GJ | Price¦Secondary Energy¦Liquids¦Oil | fuel_supply | oil | 2030 | 82.7715 | Price¦Secondary Energy¦Liquids¦Oil
Downscaling[REMIND-MAgPIE 3.2-4.6] | Fragmented World | ZWE | Price¦Secondary Energy¦Liquids¦Oil | US$2010/GJ | Price¦Secondary Energy¦Liquids¦Oil | fuel_supply | oil | 2035 | 81.6904 | Price¦Secondary Energy¦Liquids¦Oil
Downscaling[REMIND-MAgPIE 3.2-4.6] | Fragmented World | ZWE | Price¦Secondary Energy¦Liquids¦Oil | US$2010/GJ | Price¦Secondary Energy¦Liquids¦Oil | fuel_supply | oil | 2040 | 91.0219 | Price¦Secondary Energy¦Liquids¦Oil
Downscaling[REMIND-MAgPIE 3.2-4.6] | Fragmented World | ZWE | Price¦Secondary Energy¦Liquids¦Oil | US$2010/GJ | Price¦Secondary Energy¦Liquids¦Oil | fuel_supply | oil | 2045 | 99.7223 | Price¦Secondary Energy¦Liquids¦Oil
Downscaling[REMIND-MAgPIE 3.2-4.6] | Fragmented World | ZWE | Price¦Secondary Energy¦Liquids¦Oil | US$2010/GJ | Price¦Secondary Energy¦Liquids¦Oil | fuel_supply | oil | 2050 | 106.0673 | Price¦Secondary Energy¦Liquids¦Oil
Downscaling[REMIND-MAgPIE 3.2-4.6] | Fragmented World | ZWE | Emissions¦CO2 | Mt CO2/yr | Emissions¦CO2 | scenarios - CO2 abatement | CO2 | 2020 | 183.3706 | Emissions¦CO2
Downscaling[REMIND-MAgPIE 3.2-4.6] | Fragmented World | ZWE | Emissions¦CO2 | Mt CO2/yr | Emissions¦CO2 | scenarios - CO2 abatement | CO2 | 2025 | 228.0707 | Emissions¦CO2
Downscaling[REMIND-MAgPIE 3.2-4.6] | Fragmented World | ZWE | Emissions¦CO2 | Mt CO2/yr | Emissions¦CO2 | scenarios - CO2 abatement | CO2 | 2030 | 325.3426 | Emissions¦CO2
Downscaling[REMIND-MAgPIE 3.2-4.6] | Fragmented World | ZWE | Emissions¦CO2 | Mt CO2/yr | Emissions¦CO2 | scenarios - CO2 abatement | CO2 | 2035 | 406.033 | Emissions¦CO2
Downscaling[REMIND-MAgPIE 3.2-4.6] | Fragmented World | ZWE | Emissions¦CO2 | Mt CO2/yr | Emissions¦CO2 | scenarios - CO2 abatement | CO2 | 2040 | 525.7979 | Emissions¦CO2
Downscaling[REMIND-MAgPIE 3.2-4.6] | Fragmented World | ZWE | Emissions¦CO2 | Mt CO2/yr | Emissions¦CO2 | scenarios - CO2 abatement | CO2 | 2045 | 661.5783 | Emissions¦CO2
Downscaling[REMIND-MAgPIE 3.2-4.6] | Fragmented World | ZWE | Emissions¦CO2 | Mt CO2/yr | Emissions¦CO2 | scenarios - CO2 abatement | CO2 | 2050 | 654.8923 | Emissions¦CO2
Downscaling[REMIND-MAgPIE 3.2-4.6] | Fragmented World | ZWE | Emissions¦CO2¦Energy | Mt CO2/yr | Emissions¦CO2¦Energy | scenarios - CO2 abatement | CO2 | 2020 | 21.9743 | Emissions¦CO2¦Energy
Downscaling[REMIND-MAgPIE 3.2-4.6] | Fragmented World | ZWE | Emissions¦CO2¦Energy | Mt CO2/yr | Emissions¦CO2¦Energy | scenarios - CO2 abatement | CO2 | 2025 | 76.0537 | Emissions¦CO2¦Energy
Downscaling[REMIND-MAgPIE 3.2-4.6] | Fragmented World | ZWE | Emissions¦CO2¦Energy | Mt CO2/yr | Emissions¦CO2¦Energy | scenarios - CO2 abatement | CO2 | 2030 | 172.3241 | Emissions¦CO2¦Energy
Downscaling[REMIND-MAgPIE 3.2-4.6] | Fragmented World | ZWE | Emissions¦CO2¦Energy | Mt CO2/yr | Emissions¦CO2¦Energy | scenarios - CO2 abatement | CO2 | 2035 | 254.6459 | Emissions¦CO2¦Energy
Downscaling[REMIND-MAgPIE 3.2-4.6] | Fragmented World | ZWE | Emissions¦CO2¦Energy | Mt CO2/yr | Emissions¦CO2¦Energy | scenarios - CO2 abatement | CO2 | 2040 | 373.7795 | Emissions¦CO2¦Energy
Downscaling[REMIND-MAgPIE 3.2-4.6] | Fragmented World | ZWE | Emissions¦CO2¦Energy | Mt CO2/yr | Emissions¦CO2¦Energy | scenarios - CO2 abatement | CO2 | 2045 | 511.5354 | Emissions¦CO2¦Energy
Downscaling[REMIND-MAgPIE 3.2-4.6] | Fragmented World | ZWE | Emissions¦CO2¦Energy | Mt CO2/yr | Emissions¦CO2¦Energy | scenarios - CO2 abatement | CO2 | 2050 | 505.6781 | Emissions¦CO2¦Energy
Downscaling[REMIND-MAgPIE 3.2-4.6] | Low demand | ZWE | Carbon Sequestration¦CCS | Mt CO2/yr | Carbon Sequestration¦CCS | CCS potential |  | 2020 | 0 | Carbon Sequestration¦CCS
Downscaling[REMIND-MAgPIE 3.2-4.6] | Low demand | ZWE | Carbon Sequestration¦CCS | Mt CO2/yr | Carbon Sequestration¦CCS | CCS potential |  | 2025 | 0 | Carbon Sequestration¦CCS
Downscaling[REMIND-MAgPIE 3.2-4.6] | Low demand | ZWE | Carbon Sequestration¦CCS | Mt CO2/yr | Carbon Sequestration¦CCS | CCS potential |  | 2030 | 0 | Carbon Sequestration¦CCS
Downscaling[REMIND-MAgPIE 3.2-4.6] | Low demand | ZWE | Carbon Sequestration¦CCS | Mt CO2/yr | Carbon Sequestration¦CCS | CCS potential |  | 2035 | 0.1894 | Carbon Sequestration¦CCS
Downscaling[REMIND-MAgPIE 3.2-4.6] | Low demand | ZWE | Carbon Sequestration¦CCS | Mt CO2/yr | Carbon Sequestration¦CCS | CCS potential |  | 2040 | 0.9676 | Carbon Sequestration¦CCS
Downscaling[REMIND-MAgPIE 3.2-4.6] | Low demand | ZWE | Carbon Sequestration¦CCS | Mt CO2/yr | Carbon Sequestration¦CCS | CCS potential |  | 2045 | 2.6619 | Carbon Sequestration¦CCS
Downscaling[REMIND-MAgPIE 3.2-4.6] | Low demand | ZWE | Carbon Sequestration¦CCS | Mt CO2/yr | Carbon Sequestration¦CCS | CCS potential |  | 2050 | 5.539 | Carbon Sequestration¦CCS
Downscaling[REMIND-MAgPIE 3.2-4.6] | Low demand | ZWE | Final Energy¦Industry¦Electricity | EJ/yr | Final Energy¦Industry¦Electricity | demand_projection | elc_industry | 2020 | 0.0119 | Final Energy¦Industry¦Electricity
Downscaling[REMIND-MAgPIE 3.2-4.6] | Low demand | ZWE | Final Energy¦Industry¦Electricity | EJ/yr | Final Energy¦Industry¦Electricity | demand_projection | elc_industry | 2025 | 0.0099 | Final Energy¦Industry¦Electricity
Downscaling[REMIND-MAgPIE 3.2-4.6] | Low demand | ZWE | Final Energy¦Industry¦Electricity | EJ/yr | Final Energy¦Industry¦Electricity | demand_projection | elc_industry | 2030 | 0.011 | Final Energy¦Industry¦Electricity
Downscaling[REMIND-MAgPIE 3.2-4.6] | Low demand | ZWE | Final Energy¦Industry¦Electricity | EJ/yr | Final Energy¦Industry¦Electricity | demand_projection | elc_industry | 2035 | 0.0136 | Final Energy¦Industry¦Electricity
Downscaling[REMIND-MAgPIE 3.2-4.6] | Low demand | ZWE | Final Energy¦Industry¦Electricity | EJ/yr | Final Energy¦Industry¦Electricity | demand_projection | elc_industry | 2040 | 0.0159 | Final Energy¦Industry¦Electricity
Downscaling[REMIND-MAgPIE 3.2-4.6] | Low demand | ZWE | Final Energy¦Industry¦Electricity | EJ/yr | Final Energy¦Industry¦Electricity | demand_projection | elc_industry | 2045 | 0.0154 | Final Energy¦Industry¦Electricity
Downscaling[REMIND-MAgPIE 3.2-4.6] | Low demand | ZWE | Final Energy¦Industry¦Electricity | EJ/yr | Final Energy¦Industry¦Electricity | demand_projection | elc_industry | 2050 | 0.018 | Final Energy¦Industry¦Electricity
Downscaling[REMIND-MAgPIE 3.2-4.6] | Low demand | ZWE | Final Energy¦Residential and Commercial¦Electricity | EJ/yr | Final Energy¦Residential and Commercial¦Electricity | demand_projection | elc_buildings | 2020 | 0.0165 | Final Energy¦Residential and Commercial¦Electricity
Downscaling[REMIND-MAgPIE 3.2-4.6] | Low demand | ZWE | Final Energy¦Residential and Commercial¦Electricity | EJ/yr | Final Energy¦Residential and Commercial¦Electricity | demand_projection | elc_buildings | 2025 | 0.021 | Final Energy¦Residential and Commercial¦Electricity
Downscaling[REMIND-MAgPIE 3.2-4.6] | Low demand | ZWE | Final Energy¦Residential and Commercial¦Electricity | EJ/yr | Final Energy¦Residential and Commercial¦Electricity | demand_projection | elc_buildings | 2030 | 0.0218 | Final Energy¦Residential and Commercial¦Electricity
Downscaling[REMIND-MAgPIE 3.2-4.6] | Low demand | ZWE | Final Energy¦Residential and Commercial¦Electricity | EJ/yr | Final Energy¦Residential and Commercial¦Electricity | demand_projection | elc_buildings | 2035 | 0.0247 | Final Energy¦Residential and Commercial¦Electricity
Downscaling[REMIND-MAgPIE 3.2-4.6] | Low demand | ZWE | Final Energy¦Residential and Commercial¦Electricity | EJ/yr | Final Energy¦Residential and Commercial¦Electricity | demand_projection | elc_buildings | 2040 | 0.0237 | Final Energy¦Residential and Commercial¦Electricity
Downscaling[REMIND-MAgPIE 3.2-4.6] | Low demand | ZWE | Final Energy¦Residential and Commercial¦Electricity | EJ/yr | Final Energy¦Residential and Commercial¦Electricity | demand_projection | elc_buildings | 2045 | 0.0321 | Final Energy¦Residential and Commercial¦Electricity
Downscaling[REMIND-MAgPIE 3.2-4.6] | Low demand | ZWE | Final Energy¦Residential and Commercial¦Electricity | EJ/yr | Final Energy¦Residential and Commercial¦Electricity | demand_projection | elc_buildings | 2050 | 0.0453 | Final Energy¦Residential and Commercial¦Electricity
Downscaling[REMIND-MAgPIE 3.2-4.6] | Low demand | ZWE | Final Energy¦Transportation¦Electricity | EJ/yr | Final Energy¦Transportation¦Electricity | demand_projection | elc_transport | 2020 | 0 | Final Energy¦Transportation¦Electricity
Downscaling[REMIND-MAgPIE 3.2-4.6] | Low demand | ZWE | Final Energy¦Transportation¦Electricity | EJ/yr | Final Energy¦Transportation¦Electricity | demand_projection | elc_transport | 2025 | 0.0001 | Final Energy¦Transportation¦Electricity
Downscaling[REMIND-MAgPIE 3.2-4.6] | Low demand | ZWE | Final Energy¦Transportation¦Electricity | EJ/yr | Final Energy¦Transportation¦Electricity | demand_projection | elc_transport | 2030 | 0.0005 | Final Energy¦Transportation¦Electricity
Downscaling[REMIND-MAgPIE 3.2-4.6] | Low demand | ZWE | Final Energy¦Transportation¦Electricity | EJ/yr | Final Energy¦Transportation¦Electricity | demand_projection | elc_transport | 2035 | 0.0009 | Final Energy¦Transportation¦Electricity
Downscaling[REMIND-MAgPIE 3.2-4.6] | Low demand | ZWE | Final Energy¦Transportation¦Electricity | EJ/yr | Final Energy¦Transportation¦Electricity | demand_projection | elc_transport | 2040 | 0.0028 | Final Energy¦Transportation¦Electricity
Downscaling[REMIND-MAgPIE 3.2-4.6] | Low demand | ZWE | Final Energy¦Transportation¦Electricity | EJ/yr | Final Energy¦Transportation¦Electricity | demand_projection | elc_transport | 2045 | 0.006 | Final Energy¦Transportation¦Electricity
Downscaling[REMIND-MAgPIE 3.2-4.6] | Low demand | ZWE | Final Energy¦Transportation¦Electricity | EJ/yr | Final Energy¦Transportation¦Electricity | demand_projection | elc_transport | 2050 | 0.0113 | Final Energy¦Transportation¦Electricity
Downscaling[REMIND-MAgPIE 3.2-4.6] | Low demand | ZWE | Secondary Energy¦Hydrogen | EJ/yr | Secondary Energy¦Hydrogen | demand_projection | hydrogen_allsect | 2020 | 0.0001 | Secondary Energy¦Hydrogen
Downscaling[REMIND-MAgPIE 3.2-4.6] | Low demand | ZWE | Secondary Energy¦Hydrogen | EJ/yr | Secondary Energy¦Hydrogen | demand_projection | hydrogen_allsect | 2025 | 0.0007 | Secondary Energy¦Hydrogen
Downscaling[REMIND-MAgPIE 3.2-4.6] | Low demand | ZWE | Secondary Energy¦Hydrogen | EJ/yr | Secondary Energy¦Hydrogen | demand_projection | hydrogen_allsect | 2030 | 0.0007 | Secondary Energy¦Hydrogen
Downscaling[REMIND-MAgPIE 3.2-4.6] | Low demand | ZWE | Secondary Energy¦Hydrogen | EJ/yr | Secondary Energy¦Hydrogen | demand_projection | hydrogen_allsect | 2035 | 0.0013 | Secondary Energy¦Hydrogen
Downscaling[REMIND-MAgPIE 3.2-4.6] | Low demand | ZWE | Secondary Energy¦Hydrogen | EJ/yr | Secondary Energy¦Hydrogen | demand_projection | hydrogen_allsect | 2040 | 0.0026 | Secondary Energy¦Hydrogen
Downscaling[REMIND-MAgPIE 3.2-4.6] | Low demand | ZWE | Secondary Energy¦Hydrogen | EJ/yr | Secondary Energy¦Hydrogen | demand_projection | hydrogen_allsect | 2045 | 0.0053 | Secondary Energy¦Hydrogen
Downscaling[REMIND-MAgPIE 3.2-4.6] | Low demand | ZWE | Secondary Energy¦Hydrogen | EJ/yr | Secondary Energy¦Hydrogen | demand_projection | hydrogen_allsect | 2050 | 0.0101 | Secondary Energy¦Hydrogen
Downscaling[REMIND-MAgPIE 3.2-4.6] | Low demand | ZWE | Secondary Energy¦Electricity¦Coal | EJ/yr | Secondary Energy¦Electricity¦Coal | elec_co2 |  | 2020 | 0.0067 | Secondary Energy¦Electricity¦Coal | 94
Downscaling[REMIND-MAgPIE 3.2-4.6] | Low demand | ZWE | Secondary Energy¦Electricity¦Coal | EJ/yr | Secondary Energy¦Electricity¦Coal | elec_co2 |  | 2025 | 0.0003 | Secondary Energy¦Electricity¦Coal | 94
Downscaling[REMIND-MAgPIE 3.2-4.6] | Low demand | ZWE | Secondary Energy¦Electricity¦Coal | EJ/yr | Secondary Energy¦Electricity¦Coal | elec_co2 |  | 2030 | 0 | Secondary Energy¦Electricity¦Coal | 94
Downscaling[REMIND-MAgPIE 3.2-4.6] | Low demand | ZWE | Secondary Energy¦Electricity¦Coal | EJ/yr | Secondary Energy¦Electricity¦Coal | elec_co2 |  | 2035 | 0 | Secondary Energy¦Electricity¦Coal | 94
Downscaling[REMIND-MAgPIE 3.2-4.6] | Low demand | ZWE | Secondary Energy¦Electricity¦Coal | EJ/yr | Secondary Energy¦Electricity¦Coal | elec_co2 |  | 2040 | 0 | Secondary Energy¦Electricity¦Coal | 94
Downscaling[REMIND-MAgPIE 3.2-4.6] | Low demand | ZWE | Secondary Energy¦Electricity¦Coal | EJ/yr | Secondary Energy¦Electricity¦Coal | elec_co2 |  | 2045 | 0 | Secondary Energy¦Electricity¦Coal | 94
Downscaling[REMIND-MAgPIE 3.2-4.6] | Low demand | ZWE | Secondary Energy¦Electricity¦Coal | EJ/yr | Secondary Energy¦Electricity¦Coal | elec_co2 |  | 2050 | 0 | Secondary Energy¦Electricity¦Coal | 94
Downscaling[REMIND-MAgPIE 3.2-4.6] | Low demand | ZWE | Secondary Energy¦Electricity¦Gas | EJ/yr | Secondary Energy¦Electricity¦Gas | elec_co2 |  | 2020 | 0.0001 | Secondary Energy¦Electricity¦Gas | 55
Downscaling[REMIND-MAgPIE 3.2-4.6] | Low demand | ZWE | Secondary Energy¦Electricity¦Gas | EJ/yr | Secondary Energy¦Electricity¦Gas | elec_co2 |  | 2025 | 0.0002 | Secondary Energy¦Electricity¦Gas | 55
Downscaling[REMIND-MAgPIE 3.2-4.6] | Low demand | ZWE | Secondary Energy¦Electricity¦Gas | EJ/yr | Secondary Energy¦Electricity¦Gas | elec_co2 |  | 2030 | 0.0002 | Secondary Energy¦Electricity¦Gas | 55
Downscaling[REMIND-MAgPIE 3.2-4.6] | Low demand | ZWE | Secondary Energy¦Electricity¦Gas | EJ/yr | Secondary Energy¦Electricity¦Gas | elec_co2 |  | 2035 | 0.0002 | Secondary Energy¦Electricity¦Gas | 55
Downscaling[REMIND-MAgPIE 3.2-4.6] | Low demand | ZWE | Secondary Energy¦Electricity¦Gas | EJ/yr | Secondary Energy¦Electricity¦Gas | elec_co2 |  | 2040 | 0.0001 | Secondary Energy¦Electricity¦Gas | 55
Downscaling[REMIND-MAgPIE 3.2-4.6] | Low demand | ZWE | Secondary Energy¦Electricity¦Gas | EJ/yr | Secondary Energy¦Electricity¦Gas | elec_co2 |  | 2045 | 0 | Secondary Energy¦Electricity¦Gas | 55
Downscaling[REMIND-MAgPIE 3.2-4.6] | Low demand | ZWE | Secondary Energy¦Electricity¦Gas | EJ/yr | Secondary Energy¦Electricity¦Gas | elec_co2 |  | 2050 | 0 | Secondary Energy¦Electricity¦Gas | 55
Downscaling[REMIND-MAgPIE 3.2-4.6] | Low demand | ZWE | Secondary Energy¦Electricity¦Oil | EJ/yr | Secondary Energy¦Electricity¦Oil | elec_co2 |  | 2020 | 0 | Secondary Energy¦Electricity¦Oil | 70
Downscaling[REMIND-MAgPIE 3.2-4.6] | Low demand | ZWE | Secondary Energy¦Electricity¦Oil | EJ/yr | Secondary Energy¦Electricity¦Oil | elec_co2 |  | 2025 | 0 | Secondary Energy¦Electricity¦Oil | 70
Downscaling[REMIND-MAgPIE 3.2-4.6] | Low demand | ZWE | Secondary Energy¦Electricity¦Oil | EJ/yr | Secondary Energy¦Electricity¦Oil | elec_co2 |  | 2030 | 0 | Secondary Energy¦Electricity¦Oil | 70
Downscaling[REMIND-MAgPIE 3.2-4.6] | Low demand | ZWE | Secondary Energy¦Electricity¦Oil | EJ/yr | Secondary Energy¦Electricity¦Oil | elec_co2 |  | 2035 | 0 | Secondary Energy¦Electricity¦Oil | 70
Downscaling[REMIND-MAgPIE 3.2-4.6] | Low demand | ZWE | Secondary Energy¦Electricity¦Oil | EJ/yr | Secondary Energy¦Electricity¦Oil | elec_co2 |  | 2040 | 0 | Secondary Energy¦Electricity¦Oil | 70
Downscaling[REMIND-MAgPIE 3.2-4.6] | Low demand | ZWE | Secondary Energy¦Electricity¦Oil | EJ/yr | Secondary Energy¦Electricity¦Oil | elec_co2 |  | 2045 | 0 | Secondary Energy¦Electricity¦Oil | 70
Downscaling[REMIND-MAgPIE 3.2-4.6] | Low demand | ZWE | Secondary Energy¦Electricity¦Oil | EJ/yr | Secondary Energy¦Electricity¦Oil | elec_co2 |  | 2050 | 0 | Secondary Energy¦Electricity¦Oil | 70
Downscaling[REMIND-MAgPIE 3.2-4.6] | Low demand | ZWE | Price¦Primary Energy¦Biomass | US$2010/GJ | Price¦Primary Energy¦Biomass | fuel_supply | bioenergy | 2020 | 5.3799 | Price¦Primary Energy¦Biomass
Downscaling[REMIND-MAgPIE 3.2-4.6] | Low demand | ZWE | Price¦Primary Energy¦Biomass | US$2010/GJ | Price¦Primary Energy¦Biomass | fuel_supply | bioenergy | 2025 | 5.7569 | Price¦Primary Energy¦Biomass
Downscaling[REMIND-MAgPIE 3.2-4.6] | Low demand | ZWE | Price¦Primary Energy¦Biomass | US$2010/GJ | Price¦Primary Energy¦Biomass | fuel_supply | bioenergy | 2030 | 5.1041 | Price¦Primary Energy¦Biomass
Downscaling[REMIND-MAgPIE 3.2-4.6] | Low demand | ZWE | Price¦Primary Energy¦Biomass | US$2010/GJ | Price¦Primary Energy¦Biomass | fuel_supply | bioenergy | 2035 | 7.4521 | Price¦Primary Energy¦Biomass
Downscaling[REMIND-MAgPIE 3.2-4.6] | Low demand | ZWE | Price¦Primary Energy¦Biomass | US$2010/GJ | Price¦Primary Energy¦Biomass | fuel_supply | bioenergy | 2040 | 8.4009 | Price¦Primary Energy¦Biomass
Downscaling[REMIND-MAgPIE 3.2-4.6] | Low demand | ZWE | Price¦Primary Energy¦Biomass | US$2010/GJ | Price¦Primary Energy¦Biomass | fuel_supply | bioenergy | 2045 | 10.0685 | Price¦Primary Energy¦Biomass
Downscaling[REMIND-MAgPIE 3.2-4.6] | Low demand | ZWE | Price¦Primary Energy¦Biomass | US$2010/GJ | Price¦Primary Energy¦Biomass | fuel_supply | bioenergy | 2050 | 12.7988 | Price¦Primary Energy¦Biomass
Downscaling[REMIND-MAgPIE 3.2-4.6] | Low demand | ZWE | Price¦Primary Energy¦Coal | US$2010/GJ | Price¦Primary Energy¦Coal | fuel_supply | coal | 2020 | 2.0344 | Price¦Primary Energy¦Coal
Downscaling[REMIND-MAgPIE 3.2-4.6] | Low demand | ZWE | Price¦Primary Energy¦Coal | US$2010/GJ | Price¦Primary Energy¦Coal | fuel_supply | coal | 2025 | 2.3285 | Price¦Primary Energy¦Coal
Downscaling[REMIND-MAgPIE 3.2-4.6] | Low demand | ZWE | Price¦Primary Energy¦Coal | US$2010/GJ | Price¦Primary Energy¦Coal | fuel_supply | coal | 2030 | 1.6288 | Price¦Primary Energy¦Coal
Downscaling[REMIND-MAgPIE 3.2-4.6] | Low demand | ZWE | Price¦Primary Energy¦Coal | US$2010/GJ | Price¦Primary Energy¦Coal | fuel_supply | coal | 2035 | 1.2207 | Price¦Primary Energy¦Coal
Downscaling[REMIND-MAgPIE 3.2-4.6] | Low demand | ZWE | Price¦Primary Energy¦Coal | US$2010/GJ | Price¦Primary Energy¦Coal | fuel_supply | coal | 2040 | 1.2602 | Price¦Primary Energy¦Coal
Downscaling[REMIND-MAgPIE 3.2-4.6] | Low demand | ZWE | Price¦Primary Energy¦Coal | US$2010/GJ | Price¦Primary Energy¦Coal | fuel_supply | coal | 2045 | 1.1936 | Price¦Primary Energy¦Coal
Downscaling[REMIND-MAgPIE 3.2-4.6] | Low demand | ZWE | Price¦Primary Energy¦Coal | US$2010/GJ | Price¦Primary Energy¦Coal | fuel_supply | coal | 2050 | 1.557 | Price¦Primary Energy¦Coal
Downscaling[REMIND-MAgPIE 3.2-4.6] | Low demand | ZWE | Price¦Primary Energy¦Gas | US$2010/GJ | Price¦Primary Energy¦Gas | fuel_supply | gas | 2020 | 3.9711 | Price¦Primary Energy¦Gas
Downscaling[REMIND-MAgPIE 3.2-4.6] | Low demand | ZWE | Price¦Primary Energy¦Gas | US$2010/GJ | Price¦Primary Energy¦Gas | fuel_supply | gas | 2025 | 4.6568 | Price¦Primary Energy¦Gas
Downscaling[REMIND-MAgPIE 3.2-4.6] | Low demand | ZWE | Price¦Primary Energy¦Gas | US$2010/GJ | Price¦Primary Energy¦Gas | fuel_supply | gas | 2030 | 4.3352 | Price¦Primary Energy¦Gas
Downscaling[REMIND-MAgPIE 3.2-4.6] | Low demand | ZWE | Price¦Primary Energy¦Gas | US$2010/GJ | Price¦Primary Energy¦Gas | fuel_supply | gas | 2035 | 5.2357 | Price¦Primary Energy¦Gas
Downscaling[REMIND-MAgPIE 3.2-4.6] | Low demand | ZWE | Price¦Primary Energy¦Gas | US$2010/GJ | Price¦Primary Energy¦Gas | fuel_supply | gas | 2040 | 4.7106 | Price¦Primary Energy¦Gas
Downscaling[REMIND-MAgPIE 3.2-4.6] | Low demand | ZWE | Price¦Primary Energy¦Gas | US$2010/GJ | Price¦Primary Energy¦Gas | fuel_supply | gas | 2045 | 4.1262 | Price¦Primary Energy¦Gas
Downscaling[REMIND-MAgPIE 3.2-4.6] | Low demand | ZWE | Price¦Primary Energy¦Gas | US$2010/GJ | Price¦Primary Energy¦Gas | fuel_supply | gas | 2050 | 4.1033 | Price¦Primary Energy¦Gas
Downscaling[REMIND-MAgPIE 3.2-4.6] | Low demand | ZWE | Price¦Secondary Energy¦Liquids¦Oil | US$2010/GJ | Price¦Secondary Energy¦Liquids¦Oil | fuel_supply | oil | 2020 | 65.1894 | Price¦Secondary Energy¦Liquids¦Oil
Downscaling[REMIND-MAgPIE 3.2-4.6] | Low demand | ZWE | Price¦Secondary Energy¦Liquids¦Oil | US$2010/GJ | Price¦Secondary Energy¦Liquids¦Oil | fuel_supply | oil | 2025 | 58.8021 | Price¦Secondary Energy¦Liquids¦Oil
Downscaling[REMIND-MAgPIE 3.2-4.6] | Low demand | ZWE | Price¦Secondary Energy¦Liquids¦Oil | US$2010/GJ | Price¦Secondary Energy¦Liquids¦Oil | fuel_supply | oil | 2030 | 68.1226 | Price¦Secondary Energy¦Liquids¦Oil
Downscaling[REMIND-MAgPIE 3.2-4.6] | Low demand | ZWE | Price¦Secondary Energy¦Liquids¦Oil | US$2010/GJ | Price¦Secondary Energy¦Liquids¦Oil | fuel_supply | oil | 2035 | 74.6351 | Price¦Secondary Energy¦Liquids¦Oil
Downscaling[REMIND-MAgPIE 3.2-4.6] | Low demand | ZWE | Price¦Secondary Energy¦Liquids¦Oil | US$2010/GJ | Price¦Secondary Energy¦Liquids¦Oil | fuel_supply | oil | 2040 | 83.3897 | Price¦Secondary Energy¦Liquids¦Oil
Downscaling[REMIND-MAgPIE 3.2-4.6] | Low demand | ZWE | Price¦Secondary Energy¦Liquids¦Oil | US$2010/GJ | Price¦Secondary Energy¦Liquids¦Oil | fuel_supply | oil | 2045 | 82.1116 | Price¦Secondary Energy¦Liquids¦Oil
Downscaling[REMIND-MAgPIE 3.2-4.6] | Low demand | ZWE | Price¦Secondary Energy¦Liquids¦Oil | US$2010/GJ | Price¦Secondary Energy¦Liquids¦Oil | fuel_supply | oil | 2050 | 73.9844 | Price¦Secondary Energy¦Liquids¦Oil
Downscaling[REMIND-MAgPIE 3.2-4.6] | Low demand | ZWE | Emissions¦CO2 | Mt CO2/yr | Emissions¦CO2 | scenarios - CO2 abatement | CO2 | 2020 | 186.3766 | Emissions¦CO2
Downscaling[REMIND-MAgPIE 3.2-4.6] | Low demand | ZWE | Emissions¦CO2 | Mt CO2/yr | Emissions¦CO2 | scenarios - CO2 abatement | CO2 | 2025 | 234.495 | Emissions¦CO2
Downscaling[REMIND-MAgPIE 3.2-4.6] | Low demand | ZWE | Emissions¦CO2 | Mt CO2/yr | Emissions¦CO2 | scenarios - CO2 abatement | CO2 | 2030 | 189.7659 | Emissions¦CO2
Downscaling[REMIND-MAgPIE 3.2-4.6] | Low demand | ZWE | Emissions¦CO2 | Mt CO2/yr | Emissions¦CO2 | scenarios - CO2 abatement | CO2 | 2035 | 152.6993 | Emissions¦CO2
Downscaling[REMIND-MAgPIE 3.2-4.6] | Low demand | ZWE | Emissions¦CO2 | Mt CO2/yr | Emissions¦CO2 | scenarios - CO2 abatement | CO2 | 2040 | 153.6132 | Emissions¦CO2
Downscaling[REMIND-MAgPIE 3.2-4.6] | Low demand | ZWE | Emissions¦CO2 | Mt CO2/yr | Emissions¦CO2 | scenarios - CO2 abatement | CO2 | 2045 | 151.7688 | Emissions¦CO2
Downscaling[REMIND-MAgPIE 3.2-4.6] | Low demand | ZWE | Emissions¦CO2 | Mt CO2/yr | Emissions¦CO2 | scenarios - CO2 abatement | CO2 | 2050 | 148.9983 | Emissions¦CO2
Downscaling[REMIND-MAgPIE 3.2-4.6] | Low demand | ZWE | Emissions¦CO2¦Energy | Mt CO2/yr | Emissions¦CO2¦Energy | scenarios - CO2 abatement | CO2 | 2020 | 25.0079 | Emissions¦CO2¦Energy
Downscaling[REMIND-MAgPIE 3.2-4.6] | Low demand | ZWE | Emissions¦CO2¦Energy | Mt CO2/yr | Emissions¦CO2¦Energy | scenarios - CO2 abatement | CO2 | 2025 | 89.2032 | Emissions¦CO2¦Energy
Downscaling[REMIND-MAgPIE 3.2-4.6] | Low demand | ZWE | Emissions¦CO2¦Energy | Mt CO2/yr | Emissions¦CO2¦Energy | scenarios - CO2 abatement | CO2 | 2030 | 44.6003 | Emissions¦CO2¦Energy
Downscaling[REMIND-MAgPIE 3.2-4.6] | Low demand | ZWE | Emissions¦CO2¦Energy | Mt CO2/yr | Emissions¦CO2¦Energy | scenarios - CO2 abatement | CO2 | 2035 | 5.981 | Emissions¦CO2¦Energy
Downscaling[REMIND-MAgPIE 3.2-4.6] | Low demand | ZWE | Emissions¦CO2¦Energy | Mt CO2/yr | Emissions¦CO2¦Energy | scenarios - CO2 abatement | CO2 | 2040 | 4.3169 | Emissions¦CO2¦Energy
Downscaling[REMIND-MAgPIE 3.2-4.6] | Low demand | ZWE | Emissions¦CO2¦Energy | Mt CO2/yr | Emissions¦CO2¦Energy | scenarios - CO2 abatement | CO2 | 2045 | 2.0644 | Emissions¦CO2¦Energy
Downscaling[REMIND-MAgPIE 3.2-4.6] | Low demand | ZWE | Emissions¦CO2¦Energy | Mt CO2/yr | Emissions¦CO2¦Energy | scenarios - CO2 abatement | CO2 | 2050 | -0.9907 | Emissions¦CO2¦Energy
Downscaling[REMIND-MAgPIE 3.2-4.6] | Nationally Determined Contributions (NDCs) | ZWE | Carbon Sequestration¦CCS | Mt CO2/yr | Carbon Sequestration¦CCS | CCS potential |  | 2020 | 0 | Carbon Sequestration¦CCS
Downscaling[REMIND-MAgPIE 3.2-4.6] | Nationally Determined Contributions (NDCs) | ZWE | Carbon Sequestration¦CCS | Mt CO2/yr | Carbon Sequestration¦CCS | CCS potential |  | 2025 | 0 | Carbon Sequestration¦CCS
Downscaling[REMIND-MAgPIE 3.2-4.6] | Nationally Determined Contributions (NDCs) | ZWE | Carbon Sequestration¦CCS | Mt CO2/yr | Carbon Sequestration¦CCS | CCS potential |  | 2030 | 0 | Carbon Sequestration¦CCS
Downscaling[REMIND-MAgPIE 3.2-4.6] | Nationally Determined Contributions (NDCs) | ZWE | Carbon Sequestration¦CCS | Mt CO2/yr | Carbon Sequestration¦CCS | CCS potential |  | 2035 | 0.008 | Carbon Sequestration¦CCS
Downscaling[REMIND-MAgPIE 3.2-4.6] | Nationally Determined Contributions (NDCs) | ZWE | Carbon Sequestration¦CCS | Mt CO2/yr | Carbon Sequestration¦CCS | CCS potential |  | 2040 | 0.0521 | Carbon Sequestration¦CCS
Downscaling[REMIND-MAgPIE 3.2-4.6] | Nationally Determined Contributions (NDCs) | ZWE | Carbon Sequestration¦CCS | Mt CO2/yr | Carbon Sequestration¦CCS | CCS potential |  | 2045 | 0.1572 | Carbon Sequestration¦CCS
Downscaling[REMIND-MAgPIE 3.2-4.6] | Nationally Determined Contributions (NDCs) | ZWE | Carbon Sequestration¦CCS | Mt CO2/yr | Carbon Sequestration¦CCS | CCS potential |  | 2050 | 0.1525 | Carbon Sequestration¦CCS
Downscaling[REMIND-MAgPIE 3.2-4.6] | Nationally Determined Contributions (NDCs) | ZWE | Final Energy¦Industry¦Electricity | EJ/yr | Final Energy¦Industry¦Electricity | demand_projection | elc_industry | 2020 | 0.0131 | Final Energy¦Industry¦Electricity
Downscaling[REMIND-MAgPIE 3.2-4.6] | Nationally Determined Contributions (NDCs) | ZWE | Final Energy¦Industry¦Electricity | EJ/yr | Final Energy¦Industry¦Electricity | demand_projection | elc_industry | 2025 | 0.0156 | Final Energy¦Industry¦Electricity
Downscaling[REMIND-MAgPIE 3.2-4.6] | Nationally Determined Contributions (NDCs) | ZWE | Final Energy¦Industry¦Electricity | EJ/yr | Final Energy¦Industry¦Electricity | demand_projection | elc_industry | 2030 | 0.0223 | Final Energy¦Industry¦Electricity
Downscaling[REMIND-MAgPIE 3.2-4.6] | Nationally Determined Contributions (NDCs) | ZWE | Final Energy¦Industry¦Electricity | EJ/yr | Final Energy¦Industry¦Electricity | demand_projection | elc_industry | 2035 | 0.0312 | Final Energy¦Industry¦Electricity
Downscaling[REMIND-MAgPIE 3.2-4.6] | Nationally Determined Contributions (NDCs) | ZWE | Final Energy¦Industry¦Electricity | EJ/yr | Final Energy¦Industry¦Electricity | demand_projection | elc_industry | 2040 | 0.0427 | Final Energy¦Industry¦Electricity
Downscaling[REMIND-MAgPIE 3.2-4.6] | Nationally Determined Contributions (NDCs) | ZWE | Final Energy¦Industry¦Electricity | EJ/yr | Final Energy¦Industry¦Electricity | demand_projection | elc_industry | 2045 | 0.0539 | Final Energy¦Industry¦Electricity
Downscaling[REMIND-MAgPIE 3.2-4.6] | Nationally Determined Contributions (NDCs) | ZWE | Final Energy¦Industry¦Electricity | EJ/yr | Final Energy¦Industry¦Electricity | demand_projection | elc_industry | 2050 | 0.0598 | Final Energy¦Industry¦Electricity
Downscaling[REMIND-MAgPIE 3.2-4.6] | Nationally Determined Contributions (NDCs) | ZWE | Final Energy¦Residential and Commercial¦Electricity | EJ/yr | Final Energy¦Residential and Commercial¦Electricity | demand_projection | elc_buildings | 2020 | 0.017 | Final Energy¦Residential and Commercial¦Electricity
Downscaling[REMIND-MAgPIE 3.2-4.6] | Nationally Determined Contributions (NDCs) | ZWE | Final Energy¦Residential and Commercial¦Electricity | EJ/yr | Final Energy¦Residential and Commercial¦Electricity | demand_projection | elc_buildings | 2025 | 0.0201 | Final Energy¦Residential and Commercial¦Electricity
Downscaling[REMIND-MAgPIE 3.2-4.6] | Nationally Determined Contributions (NDCs) | ZWE | Final Energy¦Residential and Commercial¦Electricity | EJ/yr | Final Energy¦Residential and Commercial¦Electricity | demand_projection | elc_buildings | 2030 | 0.0214 | Final Energy¦Residential and Commercial¦Electricity
Downscaling[REMIND-MAgPIE 3.2-4.6] | Nationally Determined Contributions (NDCs) | ZWE | Final Energy¦Residential and Commercial¦Electricity | EJ/yr | Final Energy¦Residential and Commercial¦Electricity | demand_projection | elc_buildings | 2035 | 0.0235 | Final Energy¦Residential and Commercial¦Electricity
Downscaling[REMIND-MAgPIE 3.2-4.6] | Nationally Determined Contributions (NDCs) | ZWE | Final Energy¦Residential and Commercial¦Electricity | EJ/yr | Final Energy¦Residential and Commercial¦Electricity | demand_projection | elc_buildings | 2040 | 0.0251 | Final Energy¦Residential and Commercial¦Electricity
Downscaling[REMIND-MAgPIE 3.2-4.6] | Nationally Determined Contributions (NDCs) | ZWE | Final Energy¦Residential and Commercial¦Electricity | EJ/yr | Final Energy¦Residential and Commercial¦Electricity | demand_projection | elc_buildings | 2045 | 0.0323 | Final Energy¦Residential and Commercial¦Electricity
Downscaling[REMIND-MAgPIE 3.2-4.6] | Nationally Determined Contributions (NDCs) | ZWE | Final Energy¦Residential and Commercial¦Electricity | EJ/yr | Final Energy¦Residential and Commercial¦Electricity | demand_projection | elc_buildings | 2050 | 0.0366 | Final Energy¦Residential and Commercial¦Electricity
Downscaling[REMIND-MAgPIE 3.2-4.6] | Nationally Determined Contributions (NDCs) | ZWE | Final Energy¦Transportation¦Electricity | EJ/yr | Final Energy¦Transportation¦Electricity | demand_projection | elc_transport | 2020 | 0 | Final Energy¦Transportation¦Electricity
Downscaling[REMIND-MAgPIE 3.2-4.6] | Nationally Determined Contributions (NDCs) | ZWE | Final Energy¦Transportation¦Electricity | EJ/yr | Final Energy¦Transportation¦Electricity | demand_projection | elc_transport | 2025 | 0 | Final Energy¦Transportation¦Electricity
Downscaling[REMIND-MAgPIE 3.2-4.6] | Nationally Determined Contributions (NDCs) | ZWE | Final Energy¦Transportation¦Electricity | EJ/yr | Final Energy¦Transportation¦Electricity | demand_projection | elc_transport | 2030 | 0.0004 | Final Energy¦Transportation¦Electricity
Downscaling[REMIND-MAgPIE 3.2-4.6] | Nationally Determined Contributions (NDCs) | ZWE | Final Energy¦Transportation¦Electricity | EJ/yr | Final Energy¦Transportation¦Electricity | demand_projection | elc_transport | 2035 | 0.0014 | Final Energy¦Transportation¦Electricity
Downscaling[REMIND-MAgPIE 3.2-4.6] | Nationally Determined Contributions (NDCs) | ZWE | Final Energy¦Transportation¦Electricity | EJ/yr | Final Energy¦Transportation¦Electricity | demand_projection | elc_transport | 2040 | 0.0035 | Final Energy¦Transportation¦Electricity
Downscaling[REMIND-MAgPIE 3.2-4.6] | Nationally Determined Contributions (NDCs) | ZWE | Final Energy¦Transportation¦Electricity | EJ/yr | Final Energy¦Transportation¦Electricity | demand_projection | elc_transport | 2045 | 0.0059 | Final Energy¦Transportation¦Electricity
Downscaling[REMIND-MAgPIE 3.2-4.6] | Nationally Determined Contributions (NDCs) | ZWE | Final Energy¦Transportation¦Electricity | EJ/yr | Final Energy¦Transportation¦Electricity | demand_projection | elc_transport | 2050 | 0.0086 | Final Energy¦Transportation¦Electricity
Downscaling[REMIND-MAgPIE 3.2-4.6] | Nationally Determined Contributions (NDCs) | ZWE | Secondary Energy¦Hydrogen | EJ/yr | Secondary Energy¦Hydrogen | demand_projection | hydrogen_allsect | 2020 | 0.0001 | Secondary Energy¦Hydrogen
Downscaling[REMIND-MAgPIE 3.2-4.6] | Nationally Determined Contributions (NDCs) | ZWE | Secondary Energy¦Hydrogen | EJ/yr | Secondary Energy¦Hydrogen | demand_projection | hydrogen_allsect | 2025 | 0.0006 | Secondary Energy¦Hydrogen
Downscaling[REMIND-MAgPIE 3.2-4.6] | Nationally Determined Contributions (NDCs) | ZWE | Secondary Energy¦Hydrogen | EJ/yr | Secondary Energy¦Hydrogen | demand_projection | hydrogen_allsect | 2030 | 0.0014 | Secondary Energy¦Hydrogen
Downscaling[REMIND-MAgPIE 3.2-4.6] | Nationally Determined Contributions (NDCs) | ZWE | Secondary Energy¦Hydrogen | EJ/yr | Secondary Energy¦Hydrogen | demand_projection | hydrogen_allsect | 2035 | 0.0024 | Secondary Energy¦Hydrogen
Downscaling[REMIND-MAgPIE 3.2-4.6] | Nationally Determined Contributions (NDCs) | ZWE | Secondary Energy¦Hydrogen | EJ/yr | Secondary Energy¦Hydrogen | demand_projection | hydrogen_allsect | 2040 | 0.0041 | Secondary Energy¦Hydrogen
Downscaling[REMIND-MAgPIE 3.2-4.6] | Nationally Determined Contributions (NDCs) | ZWE | Secondary Energy¦Hydrogen | EJ/yr | Secondary Energy¦Hydrogen | demand_projection | hydrogen_allsect | 2045 | 0.01 | Secondary Energy¦Hydrogen
Downscaling[REMIND-MAgPIE 3.2-4.6] | Nationally Determined Contributions (NDCs) | ZWE | Secondary Energy¦Hydrogen | EJ/yr | Secondary Energy¦Hydrogen | demand_projection | hydrogen_allsect | 2050 | 0.0703 | Secondary Energy¦Hydrogen
Downscaling[REMIND-MAgPIE 3.2-4.6] | Nationally Determined Contributions (NDCs) | ZWE | Secondary Energy¦Electricity¦Coal | EJ/yr | Secondary Energy¦Electricity¦Coal | elec_co2 |  | 2020 | 0.0071 | Secondary Energy¦Electricity¦Coal | 94
Downscaling[REMIND-MAgPIE 3.2-4.6] | Nationally Determined Contributions (NDCs) | ZWE | Secondary Energy¦Electricity¦Coal | EJ/yr | Secondary Energy¦Electricity¦Coal | elec_co2 |  | 2025 | 0.0002 | Secondary Energy¦Electricity¦Coal | 94
Downscaling[REMIND-MAgPIE 3.2-4.6] | Nationally Determined Contributions (NDCs) | ZWE | Secondary Energy¦Electricity¦Coal | EJ/yr | Secondary Energy¦Electricity¦Coal | elec_co2 |  | 2030 | 0 | Secondary Energy¦Electricity¦Coal | 94
Downscaling[REMIND-MAgPIE 3.2-4.6] | Nationally Determined Contributions (NDCs) | ZWE | Secondary Energy¦Electricity¦Coal | EJ/yr | Secondary Energy¦Electricity¦Coal | elec_co2 |  | 2035 | 0 | Secondary Energy¦Electricity¦Coal | 94
Downscaling[REMIND-MAgPIE 3.2-4.6] | Nationally Determined Contributions (NDCs) | ZWE | Secondary Energy¦Electricity¦Coal | EJ/yr | Secondary Energy¦Electricity¦Coal | elec_co2 |  | 2040 | 0 | Secondary Energy¦Electricity¦Coal | 94
Downscaling[REMIND-MAgPIE 3.2-4.6] | Nationally Determined Contributions (NDCs) | ZWE | Secondary Energy¦Electricity¦Coal | EJ/yr | Secondary Energy¦Electricity¦Coal | elec_co2 |  | 2045 | 0 | Secondary Energy¦Electricity¦Coal | 94
Downscaling[REMIND-MAgPIE 3.2-4.6] | Nationally Determined Contributions (NDCs) | ZWE | Secondary Energy¦Electricity¦Coal | EJ/yr | Secondary Energy¦Electricity¦Coal | elec_co2 |  | 2050 | 0 | Secondary Energy¦Electricity¦Coal | 94
Downscaling[REMIND-MAgPIE 3.2-4.6] | Nationally Determined Contributions (NDCs) | ZWE | Secondary Energy¦Electricity¦Gas | EJ/yr | Secondary Energy¦Electricity¦Gas | elec_co2 |  | 2020 | 0 | Secondary Energy¦Electricity¦Gas | 55
Downscaling[REMIND-MAgPIE 3.2-4.6] | Nationally Determined Contributions (NDCs) | ZWE | Secondary Energy¦Electricity¦Gas | EJ/yr | Secondary Energy¦Electricity¦Gas | elec_co2 |  | 2025 | 0 | Secondary Energy¦Electricity¦Gas | 55
Downscaling[REMIND-MAgPIE 3.2-4.6] | Nationally Determined Contributions (NDCs) | ZWE | Secondary Energy¦Electricity¦Gas | EJ/yr | Secondary Energy¦Electricity¦Gas | elec_co2 |  | 2030 | 0.0001 | Secondary Energy¦Electricity¦Gas | 55
Downscaling[REMIND-MAgPIE 3.2-4.6] | Nationally Determined Contributions (NDCs) | ZWE | Secondary Energy¦Electricity¦Gas | EJ/yr | Secondary Energy¦Electricity¦Gas | elec_co2 |  | 2035 | 0.0001 | Secondary Energy¦Electricity¦Gas | 55
Downscaling[REMIND-MAgPIE 3.2-4.6] | Nationally Determined Contributions (NDCs) | ZWE | Secondary Energy¦Electricity¦Gas | EJ/yr | Secondary Energy¦Electricity¦Gas | elec_co2 |  | 2040 | 0.0001 | Secondary Energy¦Electricity¦Gas | 55
Downscaling[REMIND-MAgPIE 3.2-4.6] | Nationally Determined Contributions (NDCs) | ZWE | Secondary Energy¦Electricity¦Gas | EJ/yr | Secondary Energy¦Electricity¦Gas | elec_co2 |  | 2045 | 0.0001 | Secondary Energy¦Electricity¦Gas | 55
Downscaling[REMIND-MAgPIE 3.2-4.6] | Nationally Determined Contributions (NDCs) | ZWE | Secondary Energy¦Electricity¦Gas | EJ/yr | Secondary Energy¦Electricity¦Gas | elec_co2 |  | 2050 | 0.0001 | Secondary Energy¦Electricity¦Gas | 55
Downscaling[REMIND-MAgPIE 3.2-4.6] | Nationally Determined Contributions (NDCs) | ZWE | Secondary Energy¦Electricity¦Oil | EJ/yr | Secondary Energy¦Electricity¦Oil | elec_co2 |  | 2020 | 0 | Secondary Energy¦Electricity¦Oil | 70
Downscaling[REMIND-MAgPIE 3.2-4.6] | Nationally Determined Contributions (NDCs) | ZWE | Secondary Energy¦Electricity¦Oil | EJ/yr | Secondary Energy¦Electricity¦Oil | elec_co2 |  | 2025 | 0 | Secondary Energy¦Electricity¦Oil | 70
Downscaling[REMIND-MAgPIE 3.2-4.6] | Nationally Determined Contributions (NDCs) | ZWE | Secondary Energy¦Electricity¦Oil | EJ/yr | Secondary Energy¦Electricity¦Oil | elec_co2 |  | 2030 | 0 | Secondary Energy¦Electricity¦Oil | 70
Downscaling[REMIND-MAgPIE 3.2-4.6] | Nationally Determined Contributions (NDCs) | ZWE | Secondary Energy¦Electricity¦Oil | EJ/yr | Secondary Energy¦Electricity¦Oil | elec_co2 |  | 2035 | 0 | Secondary Energy¦Electricity¦Oil | 70
Downscaling[REMIND-MAgPIE 3.2-4.6] | Nationally Determined Contributions (NDCs) | ZWE | Secondary Energy¦Electricity¦Oil | EJ/yr | Secondary Energy¦Electricity¦Oil | elec_co2 |  | 2040 | 0 | Secondary Energy¦Electricity¦Oil | 70
Downscaling[REMIND-MAgPIE 3.2-4.6] | Nationally Determined Contributions (NDCs) | ZWE | Secondary Energy¦Electricity¦Oil | EJ/yr | Secondary Energy¦Electricity¦Oil | elec_co2 |  | 2045 | 0 | Secondary Energy¦Electricity¦Oil | 70
Downscaling[REMIND-MAgPIE 3.2-4.6] | Nationally Determined Contributions (NDCs) | ZWE | Secondary Energy¦Electricity¦Oil | EJ/yr | Secondary Energy¦Electricity¦Oil | elec_co2 |  | 2050 | 0 | Secondary Energy¦Electricity¦Oil | 70
Downscaling[REMIND-MAgPIE 3.2-4.6] | Nationally Determined Contributions (NDCs) | ZWE | Price¦Primary Energy¦Biomass | US$2010/GJ | Price¦Primary Energy¦Biomass | fuel_supply | bioenergy | 2020 | 5.3799 | Price¦Primary Energy¦Biomass
Downscaling[REMIND-MAgPIE 3.2-4.6] | Nationally Determined Contributions (NDCs) | ZWE | Price¦Primary Energy¦Biomass | US$2010/GJ | Price¦Primary Energy¦Biomass | fuel_supply | bioenergy | 2025 | 6.0409 | Price¦Primary Energy¦Biomass
Downscaling[REMIND-MAgPIE 3.2-4.6] | Nationally Determined Contributions (NDCs) | ZWE | Price¦Primary Energy¦Biomass | US$2010/GJ | Price¦Primary Energy¦Biomass | fuel_supply | bioenergy | 2030 | 5.8961 | Price¦Primary Energy¦Biomass
Downscaling[REMIND-MAgPIE 3.2-4.6] | Nationally Determined Contributions (NDCs) | ZWE | Price¦Primary Energy¦Biomass | US$2010/GJ | Price¦Primary Energy¦Biomass | fuel_supply | bioenergy | 2035 | 6.0401 | Price¦Primary Energy¦Biomass
Downscaling[REMIND-MAgPIE 3.2-4.6] | Nationally Determined Contributions (NDCs) | ZWE | Price¦Primary Energy¦Biomass | US$2010/GJ | Price¦Primary Energy¦Biomass | fuel_supply | bioenergy | 2040 | 6.1913 | Price¦Primary Energy¦Biomass
Downscaling[REMIND-MAgPIE 3.2-4.6] | Nationally Determined Contributions (NDCs) | ZWE | Price¦Primary Energy¦Biomass | US$2010/GJ | Price¦Primary Energy¦Biomass | fuel_supply | bioenergy | 2045 | 6.8758 | Price¦Primary Energy¦Biomass
Downscaling[REMIND-MAgPIE 3.2-4.6] | Nationally Determined Contributions (NDCs) | ZWE | Price¦Primary Energy¦Biomass | US$2010/GJ | Price¦Primary Energy¦Biomass | fuel_supply | bioenergy | 2050 | 8.3551 | Price¦Primary Energy¦Biomass
Downscaling[REMIND-MAgPIE 3.2-4.6] | Nationally Determined Contributions (NDCs) | ZWE | Price¦Primary Energy¦Coal | US$2010/GJ | Price¦Primary Energy¦Coal | fuel_supply | coal | 2020 | 2.0344 | Price¦Primary Energy¦Coal
Downscaling[REMIND-MAgPIE 3.2-4.6] | Nationally Determined Contributions (NDCs) | ZWE | Price¦Primary Energy¦Coal | US$2010/GJ | Price¦Primary Energy¦Coal | fuel_supply | coal | 2025 | 2.1324 | Price¦Primary Energy¦Coal
Downscaling[REMIND-MAgPIE 3.2-4.6] | Nationally Determined Contributions (NDCs) | ZWE | Price¦Primary Energy¦Coal | US$2010/GJ | Price¦Primary Energy¦Coal | fuel_supply | coal | 2030 | 2.088 | Price¦Primary Energy¦Coal
Downscaling[REMIND-MAgPIE 3.2-4.6] | Nationally Determined Contributions (NDCs) | ZWE | Price¦Primary Energy¦Coal | US$2010/GJ | Price¦Primary Energy¦Coal | fuel_supply | coal | 2035 | 2.0799 | Price¦Primary Energy¦Coal
Downscaling[REMIND-MAgPIE 3.2-4.6] | Nationally Determined Contributions (NDCs) | ZWE | Price¦Primary Energy¦Coal | US$2010/GJ | Price¦Primary Energy¦Coal | fuel_supply | coal | 2040 | 1.9486 | Price¦Primary Energy¦Coal
Downscaling[REMIND-MAgPIE 3.2-4.6] | Nationally Determined Contributions (NDCs) | ZWE | Price¦Primary Energy¦Coal | US$2010/GJ | Price¦Primary Energy¦Coal | fuel_supply | coal | 2045 | 1.8346 | Price¦Primary Energy¦Coal
Downscaling[REMIND-MAgPIE 3.2-4.6] | Nationally Determined Contributions (NDCs) | ZWE | Price¦Primary Energy¦Coal | US$2010/GJ | Price¦Primary Energy¦Coal | fuel_supply | coal | 2050 | 1.9253 | Price¦Primary Energy¦Coal
Downscaling[REMIND-MAgPIE 3.2-4.6] | Nationally Determined Contributions (NDCs) | ZWE | Price¦Primary Energy¦Gas | US$2010/GJ | Price¦Primary Energy¦Gas | fuel_supply | gas | 2020 | 3.9711 | Price¦Primary Energy¦Gas
Downscaling[REMIND-MAgPIE 3.2-4.6] | Nationally Determined Contributions (NDCs) | ZWE | Price¦Primary Energy¦Gas | US$2010/GJ | Price¦Primary Energy¦Gas | fuel_supply | gas | 2025 | 4.541 | Price¦Primary Energy¦Gas
Downscaling[REMIND-MAgPIE 3.2-4.6] | Nationally Determined Contributions (NDCs) | ZWE | Price¦Primary Energy¦Gas | US$2010/GJ | Price¦Primary Energy¦Gas | fuel_supply | gas | 2030 | 4.3304 | Price¦Primary Energy¦Gas
Downscaling[REMIND-MAgPIE 3.2-4.6] | Nationally Determined Contributions (NDCs) | ZWE | Price¦Primary Energy¦Gas | US$2010/GJ | Price¦Primary Energy¦Gas | fuel_supply | gas | 2035 | 4.7696 | Price¦Primary Energy¦Gas
Downscaling[REMIND-MAgPIE 3.2-4.6] | Nationally Determined Contributions (NDCs) | ZWE | Price¦Primary Energy¦Gas | US$2010/GJ | Price¦Primary Energy¦Gas | fuel_supply | gas | 2040 | 5.0737 | Price¦Primary Energy¦Gas
Downscaling[REMIND-MAgPIE 3.2-4.6] | Nationally Determined Contributions (NDCs) | ZWE | Price¦Primary Energy¦Gas | US$2010/GJ | Price¦Primary Energy¦Gas | fuel_supply | gas | 2045 | 5.4085 | Price¦Primary Energy¦Gas
Downscaling[REMIND-MAgPIE 3.2-4.6] | Nationally Determined Contributions (NDCs) | ZWE | Price¦Primary Energy¦Gas | US$2010/GJ | Price¦Primary Energy¦Gas | fuel_supply | gas | 2050 | 5.3735 | Price¦Primary Energy¦Gas
Downscaling[REMIND-MAgPIE 3.2-4.6] | Nationally Determined Contributions (NDCs) | ZWE | Price¦Secondary Energy¦Liquids¦Oil | US$2010/GJ | Price¦Secondary Energy¦Liquids¦Oil | fuel_supply | oil | 2020 | 65.1894 | Price¦Secondary Energy¦Liquids¦Oil
Downscaling[REMIND-MAgPIE 3.2-4.6] | Nationally Determined Contributions (NDCs) | ZWE | Price¦Secondary Energy¦Liquids¦Oil | US$2010/GJ | Price¦Secondary Energy¦Liquids¦Oil | fuel_supply | oil | 2025 | 68.0185 | Price¦Secondary Energy¦Liquids¦Oil
Downscaling[REMIND-MAgPIE 3.2-4.6] | Nationally Determined Contributions (NDCs) | ZWE | Price¦Secondary Energy¦Liquids¦Oil | US$2010/GJ | Price¦Secondary Energy¦Liquids¦Oil | fuel_supply | oil | 2030 | 82.3213 | Price¦Secondary Energy¦Liquids¦Oil
Downscaling[REMIND-MAgPIE 3.2-4.6] | Nationally Determined Contributions (NDCs) | ZWE | Price¦Secondary Energy¦Liquids¦Oil | US$2010/GJ | Price¦Secondary Energy¦Liquids¦Oil | fuel_supply | oil | 2035 | 81.5533 | Price¦Secondary Energy¦Liquids¦Oil
Downscaling[REMIND-MAgPIE 3.2-4.6] | Nationally Determined Contributions (NDCs) | ZWE | Price¦Secondary Energy¦Liquids¦Oil | US$2010/GJ | Price¦Secondary Energy¦Liquids¦Oil | fuel_supply | oil | 2040 | 92.3934 | Price¦Secondary Energy¦Liquids¦Oil
Downscaling[REMIND-MAgPIE 3.2-4.6] | Nationally Determined Contributions (NDCs) | ZWE | Price¦Secondary Energy¦Liquids¦Oil | US$2010/GJ | Price¦Secondary Energy¦Liquids¦Oil | fuel_supply | oil | 2045 | 102.4658 | Price¦Secondary Energy¦Liquids¦Oil
Downscaling[REMIND-MAgPIE 3.2-4.6] | Nationally Determined Contributions (NDCs) | ZWE | Price¦Secondary Energy¦Liquids¦Oil | US$2010/GJ | Price¦Secondary Energy¦Liquids¦Oil | fuel_supply | oil | 2050 | 107.283 | Price¦Secondary Energy¦Liquids¦Oil
Downscaling[REMIND-MAgPIE 3.2-4.6] | Nationally Determined Contributions (NDCs) | ZWE | Emissions¦CO2 | Mt CO2/yr | Emissions¦CO2 | scenarios - CO2 abatement | CO2 | 2020 | 185.2193 | Emissions¦CO2
Downscaling[REMIND-MAgPIE 3.2-4.6] | Nationally Determined Contributions (NDCs) | ZWE | Emissions¦CO2 | Mt CO2/yr | Emissions¦CO2 | scenarios - CO2 abatement | CO2 | 2025 | 217.2788 | Emissions¦CO2
Downscaling[REMIND-MAgPIE 3.2-4.6] | Nationally Determined Contributions (NDCs) | ZWE | Emissions¦CO2 | Mt CO2/yr | Emissions¦CO2 | scenarios - CO2 abatement | CO2 | 2030 | 202.143 | Emissions¦CO2
Downscaling[REMIND-MAgPIE 3.2-4.6] | Nationally Determined Contributions (NDCs) | ZWE | Emissions¦CO2 | Mt CO2/yr | Emissions¦CO2 | scenarios - CO2 abatement | CO2 | 2035 | 192.5949 | Emissions¦CO2
Downscaling[REMIND-MAgPIE 3.2-4.6] | Nationally Determined Contributions (NDCs) | ZWE | Emissions¦CO2 | Mt CO2/yr | Emissions¦CO2 | scenarios - CO2 abatement | CO2 | 2040 | 161.7394 | Emissions¦CO2
Downscaling[REMIND-MAgPIE 3.2-4.6] | Nationally Determined Contributions (NDCs) | ZWE | Emissions¦CO2 | Mt CO2/yr | Emissions¦CO2 | scenarios - CO2 abatement | CO2 | 2045 | 167.018 | Emissions¦CO2
Downscaling[REMIND-MAgPIE 3.2-4.6] | Nationally Determined Contributions (NDCs) | ZWE | Emissions¦CO2 | Mt CO2/yr | Emissions¦CO2 | scenarios - CO2 abatement | CO2 | 2050 | 268.0592 | Emissions¦CO2
Downscaling[REMIND-MAgPIE 3.2-4.6] | Nationally Determined Contributions (NDCs) | ZWE | Emissions¦CO2¦Energy | Mt CO2/yr | Emissions¦CO2¦Energy | scenarios - CO2 abatement | CO2 | 2020 | 23.8233 | Emissions¦CO2¦Energy
Downscaling[REMIND-MAgPIE 3.2-4.6] | Nationally Determined Contributions (NDCs) | ZWE | Emissions¦CO2¦Energy | Mt CO2/yr | Emissions¦CO2¦Energy | scenarios - CO2 abatement | CO2 | 2025 | 70.7216 | Emissions¦CO2¦Energy
Downscaling[REMIND-MAgPIE 3.2-4.6] | Nationally Determined Contributions (NDCs) | ZWE | Emissions¦CO2¦Energy | Mt CO2/yr | Emissions¦CO2¦Energy | scenarios - CO2 abatement | CO2 | 2030 | 54.6937 | Emissions¦CO2¦Energy
Downscaling[REMIND-MAgPIE 3.2-4.6] | Nationally Determined Contributions (NDCs) | ZWE | Emissions¦CO2¦Energy | Mt CO2/yr | Emissions¦CO2¦Energy | scenarios - CO2 abatement | CO2 | 2035 | 44.0428 | Emissions¦CO2¦Energy
Downscaling[REMIND-MAgPIE 3.2-4.6] | Nationally Determined Contributions (NDCs) | ZWE | Emissions¦CO2¦Energy | Mt CO2/yr | Emissions¦CO2¦Energy | scenarios - CO2 abatement | CO2 | 2040 | 11.5559 | Emissions¦CO2¦Energy
Downscaling[REMIND-MAgPIE 3.2-4.6] | Nationally Determined Contributions (NDCs) | ZWE | Emissions¦CO2¦Energy | Mt CO2/yr | Emissions¦CO2¦Energy | scenarios - CO2 abatement | CO2 | 2045 | 16.4265 | Emissions¦CO2¦Energy
Downscaling[REMIND-MAgPIE 3.2-4.6] | Nationally Determined Contributions (NDCs) | ZWE | Emissions¦CO2¦Energy | Mt CO2/yr | Emissions¦CO2¦Energy | scenarios - CO2 abatement | CO2 | 2050 | 116.2975 | Emissions¦CO2¦Energy
Downscaling[REMIND-MAgPIE 3.2-4.6] | Net Zero 2050 | ZWE | Carbon Sequestration¦CCS | Mt CO2/yr | Carbon Sequestration¦CCS | CCS potential |  | 2020 | 0 | Carbon Sequestration¦CCS
Downscaling[REMIND-MAgPIE 3.2-4.6] | Net Zero 2050 | ZWE | Carbon Sequestration¦CCS | Mt CO2/yr | Carbon Sequestration¦CCS | CCS potential |  | 2025 | 0 | Carbon Sequestration¦CCS
Downscaling[REMIND-MAgPIE 3.2-4.6] | Net Zero 2050 | ZWE | Carbon Sequestration¦CCS | Mt CO2/yr | Carbon Sequestration¦CCS | CCS potential |  | 2030 | 0.0312 | Carbon Sequestration¦CCS
Downscaling[REMIND-MAgPIE 3.2-4.6] | Net Zero 2050 | ZWE | Carbon Sequestration¦CCS | Mt CO2/yr | Carbon Sequestration¦CCS | CCS potential |  | 2035 | 0.574 | Carbon Sequestration¦CCS
Downscaling[REMIND-MAgPIE 3.2-4.6] | Net Zero 2050 | ZWE | Carbon Sequestration¦CCS | Mt CO2/yr | Carbon Sequestration¦CCS | CCS potential |  | 2040 | 2.6167 | Carbon Sequestration¦CCS
Downscaling[REMIND-MAgPIE 3.2-4.6] | Net Zero 2050 | ZWE | Carbon Sequestration¦CCS | Mt CO2/yr | Carbon Sequestration¦CCS | CCS potential |  | 2045 | 7.099 | Carbon Sequestration¦CCS
Downscaling[REMIND-MAgPIE 3.2-4.6] | Net Zero 2050 | ZWE | Carbon Sequestration¦CCS | Mt CO2/yr | Carbon Sequestration¦CCS | CCS potential |  | 2050 | 14.5366 | Carbon Sequestration¦CCS
Downscaling[REMIND-MAgPIE 3.2-4.6] | Net Zero 2050 | ZWE | Final Energy¦Industry¦Electricity | EJ/yr | Final Energy¦Industry¦Electricity | demand_projection | elc_industry | 2020 | 0.0126 | Final Energy¦Industry¦Electricity
Downscaling[REMIND-MAgPIE 3.2-4.6] | Net Zero 2050 | ZWE | Final Energy¦Industry¦Electricity | EJ/yr | Final Energy¦Industry¦Electricity | demand_projection | elc_industry | 2025 | 0.0147 | Final Energy¦Industry¦Electricity
Downscaling[REMIND-MAgPIE 3.2-4.6] | Net Zero 2050 | ZWE | Final Energy¦Industry¦Electricity | EJ/yr | Final Energy¦Industry¦Electricity | demand_projection | elc_industry | 2030 | 0.0201 | Final Energy¦Industry¦Electricity
Downscaling[REMIND-MAgPIE 3.2-4.6] | Net Zero 2050 | ZWE | Final Energy¦Industry¦Electricity | EJ/yr | Final Energy¦Industry¦Electricity | demand_projection | elc_industry | 2035 | 0.0262 | Final Energy¦Industry¦Electricity
Downscaling[REMIND-MAgPIE 3.2-4.6] | Net Zero 2050 | ZWE | Final Energy¦Industry¦Electricity | EJ/yr | Final Energy¦Industry¦Electricity | demand_projection | elc_industry | 2040 | 0.0347 | Final Energy¦Industry¦Electricity
Downscaling[REMIND-MAgPIE 3.2-4.6] | Net Zero 2050 | ZWE | Final Energy¦Industry¦Electricity | EJ/yr | Final Energy¦Industry¦Electricity | demand_projection | elc_industry | 2045 | 0.0441 | Final Energy¦Industry¦Electricity
Downscaling[REMIND-MAgPIE 3.2-4.6] | Net Zero 2050 | ZWE | Final Energy¦Industry¦Electricity | EJ/yr | Final Energy¦Industry¦Electricity | demand_projection | elc_industry | 2050 | 0.0564 | Final Energy¦Industry¦Electricity
Downscaling[REMIND-MAgPIE 3.2-4.6] | Net Zero 2050 | ZWE | Final Energy¦Residential and Commercial¦Electricity | EJ/yr | Final Energy¦Residential and Commercial¦Electricity | demand_projection | elc_buildings | 2020 | 0.0164 | Final Energy¦Residential and Commercial¦Electricity
Downscaling[REMIND-MAgPIE 3.2-4.6] | Net Zero 2050 | ZWE | Final Energy¦Residential and Commercial¦Electricity | EJ/yr | Final Energy¦Residential and Commercial¦Electricity | demand_projection | elc_buildings | 2025 | 0.019 | Final Energy¦Residential and Commercial¦Electricity
Downscaling[REMIND-MAgPIE 3.2-4.6] | Net Zero 2050 | ZWE | Final Energy¦Residential and Commercial¦Electricity | EJ/yr | Final Energy¦Residential and Commercial¦Electricity | demand_projection | elc_buildings | 2030 | 0.0196 | Final Energy¦Residential and Commercial¦Electricity
Downscaling[REMIND-MAgPIE 3.2-4.6] | Net Zero 2050 | ZWE | Final Energy¦Residential and Commercial¦Electricity | EJ/yr | Final Energy¦Residential and Commercial¦Electricity | demand_projection | elc_buildings | 2035 | 0.0214 | Final Energy¦Residential and Commercial¦Electricity
Downscaling[REMIND-MAgPIE 3.2-4.6] | Net Zero 2050 | ZWE | Final Energy¦Residential and Commercial¦Electricity | EJ/yr | Final Energy¦Residential and Commercial¦Electricity | demand_projection | elc_buildings | 2040 | 0.021 | Final Energy¦Residential and Commercial¦Electricity
Downscaling[REMIND-MAgPIE 3.2-4.6] | Net Zero 2050 | ZWE | Final Energy¦Residential and Commercial¦Electricity | EJ/yr | Final Energy¦Residential and Commercial¦Electricity | demand_projection | elc_buildings | 2045 | 0.0286 | Final Energy¦Residential and Commercial¦Electricity
Downscaling[REMIND-MAgPIE 3.2-4.6] | Net Zero 2050 | ZWE | Final Energy¦Residential and Commercial¦Electricity | EJ/yr | Final Energy¦Residential and Commercial¦Electricity | demand_projection | elc_buildings | 2050 | 0.0391 | Final Energy¦Residential and Commercial¦Electricity
Downscaling[REMIND-MAgPIE 3.2-4.6] | Net Zero 2050 | ZWE | Final Energy¦Transportation¦Electricity | EJ/yr | Final Energy¦Transportation¦Electricity | demand_projection | elc_transport | 2020 | 0 | Final Energy¦Transportation¦Electricity
Downscaling[REMIND-MAgPIE 3.2-4.6] | Net Zero 2050 | ZWE | Final Energy¦Transportation¦Electricity | EJ/yr | Final Energy¦Transportation¦Electricity | demand_projection | elc_transport | 2025 | 0 | Final Energy¦Transportation¦Electricity
Downscaling[REMIND-MAgPIE 3.2-4.6] | Net Zero 2050 | ZWE | Final Energy¦Transportation¦Electricity | EJ/yr | Final Energy¦Transportation¦Electricity | demand_projection | elc_transport | 2030 | 0.0004 | Final Energy¦Transportation¦Electricity
Downscaling[REMIND-MAgPIE 3.2-4.6] | Net Zero 2050 | ZWE | Final Energy¦Transportation¦Electricity | EJ/yr | Final Energy¦Transportation¦Electricity | demand_projection | elc_transport | 2035 | 0.0013 | Final Energy¦Transportation¦Electricity
Downscaling[REMIND-MAgPIE 3.2-4.6] | Net Zero 2050 | ZWE | Final Energy¦Transportation¦Electricity | EJ/yr | Final Energy¦Transportation¦Electricity | demand_projection | elc_transport | 2040 | 0.0037 | Final Energy¦Transportation¦Electricity
Downscaling[REMIND-MAgPIE 3.2-4.6] | Net Zero 2050 | ZWE | Final Energy¦Transportation¦Electricity | EJ/yr | Final Energy¦Transportation¦Electricity | demand_projection | elc_transport | 2045 | 0.007 | Final Energy¦Transportation¦Electricity
Downscaling[REMIND-MAgPIE 3.2-4.6] | Net Zero 2050 | ZWE | Final Energy¦Transportation¦Electricity | EJ/yr | Final Energy¦Transportation¦Electricity | demand_projection | elc_transport | 2050 | 0.0131 | Final Energy¦Transportation¦Electricity
Downscaling[REMIND-MAgPIE 3.2-4.6] | Net Zero 2050 | ZWE | Secondary Energy¦Hydrogen | EJ/yr | Secondary Energy¦Hydrogen | demand_projection | hydrogen_allsect | 2020 | 0.0001 | Secondary Energy¦Hydrogen
Downscaling[REMIND-MAgPIE 3.2-4.6] | Net Zero 2050 | ZWE | Secondary Energy¦Hydrogen | EJ/yr | Secondary Energy¦Hydrogen | demand_projection | hydrogen_allsect | 2025 | 0.0006 | Secondary Energy¦Hydrogen
Downscaling[REMIND-MAgPIE 3.2-4.6] | Net Zero 2050 | ZWE | Secondary Energy¦Hydrogen | EJ/yr | Secondary Energy¦Hydrogen | demand_projection | hydrogen_allsect | 2030 | 0.0012 | Secondary Energy¦Hydrogen
Downscaling[REMIND-MAgPIE 3.2-4.6] | Net Zero 2050 | ZWE | Secondary Energy¦Hydrogen | EJ/yr | Secondary Energy¦Hydrogen | demand_projection | hydrogen_allsect | 2035 | 0.0031 | Secondary Energy¦Hydrogen
Downscaling[REMIND-MAgPIE 3.2-4.6] | Net Zero 2050 | ZWE | Secondary Energy¦Hydrogen | EJ/yr | Secondary Energy¦Hydrogen | demand_projection | hydrogen_allsect | 2040 | 0.0093 | Secondary Energy¦Hydrogen
Downscaling[REMIND-MAgPIE 3.2-4.6] | Net Zero 2050 | ZWE | Secondary Energy¦Hydrogen | EJ/yr | Secondary Energy¦Hydrogen | demand_projection | hydrogen_allsect | 2045 | 0.0246 | Secondary Energy¦Hydrogen
Downscaling[REMIND-MAgPIE 3.2-4.6] | Net Zero 2050 | ZWE | Secondary Energy¦Hydrogen | EJ/yr | Secondary Energy¦Hydrogen | demand_projection | hydrogen_allsect | 2050 | 0.0539 | Secondary Energy¦Hydrogen
Downscaling[REMIND-MAgPIE 3.2-4.6] | Net Zero 2050 | ZWE | Secondary Energy¦Electricity¦Coal | EJ/yr | Secondary Energy¦Electricity¦Coal | elec_co2 |  | 2020 | 0.007 | Secondary Energy¦Electricity¦Coal | 94
Downscaling[REMIND-MAgPIE 3.2-4.6] | Net Zero 2050 | ZWE | Secondary Energy¦Electricity¦Coal | EJ/yr | Secondary Energy¦Electricity¦Coal | elec_co2 |  | 2025 | 0.0001 | Secondary Energy¦Electricity¦Coal | 94
Downscaling[REMIND-MAgPIE 3.2-4.6] | Net Zero 2050 | ZWE | Secondary Energy¦Electricity¦Coal | EJ/yr | Secondary Energy¦Electricity¦Coal | elec_co2 |  | 2030 | 0 | Secondary Energy¦Electricity¦Coal | 94
Downscaling[REMIND-MAgPIE 3.2-4.6] | Net Zero 2050 | ZWE | Secondary Energy¦Electricity¦Coal | EJ/yr | Secondary Energy¦Electricity¦Coal | elec_co2 |  | 2035 | 0 | Secondary Energy¦Electricity¦Coal | 94
Downscaling[REMIND-MAgPIE 3.2-4.6] | Net Zero 2050 | ZWE | Secondary Energy¦Electricity¦Coal | EJ/yr | Secondary Energy¦Electricity¦Coal | elec_co2 |  | 2040 | 0 | Secondary Energy¦Electricity¦Coal | 94
Downscaling[REMIND-MAgPIE 3.2-4.6] | Net Zero 2050 | ZWE | Secondary Energy¦Electricity¦Coal | EJ/yr | Secondary Energy¦Electricity¦Coal | elec_co2 |  | 2045 | 0 | Secondary Energy¦Electricity¦Coal | 94
Downscaling[REMIND-MAgPIE 3.2-4.6] | Net Zero 2050 | ZWE | Secondary Energy¦Electricity¦Coal | EJ/yr | Secondary Energy¦Electricity¦Coal | elec_co2 |  | 2050 | 0 | Secondary Energy¦Electricity¦Coal | 94
Downscaling[REMIND-MAgPIE 3.2-4.6] | Net Zero 2050 | ZWE | Secondary Energy¦Electricity¦Gas | EJ/yr | Secondary Energy¦Electricity¦Gas | elec_co2 |  | 2020 | 0 | Secondary Energy¦Electricity¦Gas | 55
Downscaling[REMIND-MAgPIE 3.2-4.6] | Net Zero 2050 | ZWE | Secondary Energy¦Electricity¦Gas | EJ/yr | Secondary Energy¦Electricity¦Gas | elec_co2 |  | 2025 | 0 | Secondary Energy¦Electricity¦Gas | 55
Downscaling[REMIND-MAgPIE 3.2-4.6] | Net Zero 2050 | ZWE | Secondary Energy¦Electricity¦Gas | EJ/yr | Secondary Energy¦Electricity¦Gas | elec_co2 |  | 2030 | 0.0001 | Secondary Energy¦Electricity¦Gas | 55
Downscaling[REMIND-MAgPIE 3.2-4.6] | Net Zero 2050 | ZWE | Secondary Energy¦Electricity¦Gas | EJ/yr | Secondary Energy¦Electricity¦Gas | elec_co2 |  | 2035 | 0.0001 | Secondary Energy¦Electricity¦Gas | 55
Downscaling[REMIND-MAgPIE 3.2-4.6] | Net Zero 2050 | ZWE | Secondary Energy¦Electricity¦Gas | EJ/yr | Secondary Energy¦Electricity¦Gas | elec_co2 |  | 2040 | 0 | Secondary Energy¦Electricity¦Gas | 55
Downscaling[REMIND-MAgPIE 3.2-4.6] | Net Zero 2050 | ZWE | Secondary Energy¦Electricity¦Gas | EJ/yr | Secondary Energy¦Electricity¦Gas | elec_co2 |  | 2045 | 0 | Secondary Energy¦Electricity¦Gas | 55
Downscaling[REMIND-MAgPIE 3.2-4.6] | Net Zero 2050 | ZWE | Secondary Energy¦Electricity¦Gas | EJ/yr | Secondary Energy¦Electricity¦Gas | elec_co2 |  | 2050 | 0 | Secondary Energy¦Electricity¦Gas | 55
Downscaling[REMIND-MAgPIE 3.2-4.6] | Net Zero 2050 | ZWE | Secondary Energy¦Electricity¦Oil | EJ/yr | Secondary Energy¦Electricity¦Oil | elec_co2 |  | 2020 | 0 | Secondary Energy¦Electricity¦Oil | 70
Downscaling[REMIND-MAgPIE 3.2-4.6] | Net Zero 2050 | ZWE | Secondary Energy¦Electricity¦Oil | EJ/yr | Secondary Energy¦Electricity¦Oil | elec_co2 |  | 2025 | 0 | Secondary Energy¦Electricity¦Oil | 70
Downscaling[REMIND-MAgPIE 3.2-4.6] | Net Zero 2050 | ZWE | Secondary Energy¦Electricity¦Oil | EJ/yr | Secondary Energy¦Electricity¦Oil | elec_co2 |  | 2030 | 0 | Secondary Energy¦Electricity¦Oil | 70
Downscaling[REMIND-MAgPIE 3.2-4.6] | Net Zero 2050 | ZWE | Secondary Energy¦Electricity¦Oil | EJ/yr | Secondary Energy¦Electricity¦Oil | elec_co2 |  | 2035 | 0 | Secondary Energy¦Electricity¦Oil | 70
Downscaling[REMIND-MAgPIE 3.2-4.6] | Net Zero 2050 | ZWE | Secondary Energy¦Electricity¦Oil | EJ/yr | Secondary Energy¦Electricity¦Oil | elec_co2 |  | 2040 | 0 | Secondary Energy¦Electricity¦Oil | 70
Downscaling[REMIND-MAgPIE 3.2-4.6] | Net Zero 2050 | ZWE | Secondary Energy¦Electricity¦Oil | EJ/yr | Secondary Energy¦Electricity¦Oil | elec_co2 |  | 2045 | 0 | Secondary Energy¦Electricity¦Oil | 70
Downscaling[REMIND-MAgPIE 3.2-4.6] | Net Zero 2050 | ZWE | Secondary Energy¦Electricity¦Oil | EJ/yr | Secondary Energy¦Electricity¦Oil | elec_co2 |  | 2050 | 0 | Secondary Energy¦Electricity¦Oil | 70
Downscaling[REMIND-MAgPIE 3.2-4.6] | Net Zero 2050 | ZWE | Price¦Primary Energy¦Biomass | US$2010/GJ | Price¦Primary Energy¦Biomass | fuel_supply | bioenergy | 2020 | 5.3799 | Price¦Primary Energy¦Biomass
Downscaling[REMIND-MAgPIE 3.2-4.6] | Net Zero 2050 | ZWE | Price¦Primary Energy¦Biomass | US$2010/GJ | Price¦Primary Energy¦Biomass | fuel_supply | bioenergy | 2025 | 5.3957 | Price¦Primary Energy¦Biomass
Downscaling[REMIND-MAgPIE 3.2-4.6] | Net Zero 2050 | ZWE | Price¦Primary Energy¦Biomass | US$2010/GJ | Price¦Primary Energy¦Biomass | fuel_supply | bioenergy | 2030 | 6.1339 | Price¦Primary Energy¦Biomass
Downscaling[REMIND-MAgPIE 3.2-4.6] | Net Zero 2050 | ZWE | Price¦Primary Energy¦Biomass | US$2010/GJ | Price¦Primary Energy¦Biomass | fuel_supply | bioenergy | 2035 | 8.3713 | Price¦Primary Energy¦Biomass
Downscaling[REMIND-MAgPIE 3.2-4.6] | Net Zero 2050 | ZWE | Price¦Primary Energy¦Biomass | US$2010/GJ | Price¦Primary Energy¦Biomass | fuel_supply | bioenergy | 2040 | 16.6856 | Price¦Primary Energy¦Biomass
Downscaling[REMIND-MAgPIE 3.2-4.6] | Net Zero 2050 | ZWE | Price¦Primary Energy¦Biomass | US$2010/GJ | Price¦Primary Energy¦Biomass | fuel_supply | bioenergy | 2045 | 22.6018 | Price¦Primary Energy¦Biomass
Downscaling[REMIND-MAgPIE 3.2-4.6] | Net Zero 2050 | ZWE | Price¦Primary Energy¦Biomass | US$2010/GJ | Price¦Primary Energy¦Biomass | fuel_supply | bioenergy | 2050 | 22.4323 | Price¦Primary Energy¦Biomass
Downscaling[REMIND-MAgPIE 3.2-4.6] | Net Zero 2050 | ZWE | Price¦Primary Energy¦Coal | US$2010/GJ | Price¦Primary Energy¦Coal | fuel_supply | coal | 2020 | 2.0344 | Price¦Primary Energy¦Coal
Downscaling[REMIND-MAgPIE 3.2-4.6] | Net Zero 2050 | ZWE | Price¦Primary Energy¦Coal | US$2010/GJ | Price¦Primary Energy¦Coal | fuel_supply | coal | 2025 | 2.6167 | Price¦Primary Energy¦Coal
Downscaling[REMIND-MAgPIE 3.2-4.6] | Net Zero 2050 | ZWE | Price¦Primary Energy¦Coal | US$2010/GJ | Price¦Primary Energy¦Coal | fuel_supply | coal | 2030 | 1.7773 | Price¦Primary Energy¦Coal
Downscaling[REMIND-MAgPIE 3.2-4.6] | Net Zero 2050 | ZWE | Price¦Primary Energy¦Coal | US$2010/GJ | Price¦Primary Energy¦Coal | fuel_supply | coal | 2035 | 1.444 | Price¦Primary Energy¦Coal
Downscaling[REMIND-MAgPIE 3.2-4.6] | Net Zero 2050 | ZWE | Price¦Primary Energy¦Coal | US$2010/GJ | Price¦Primary Energy¦Coal | fuel_supply | coal | 2040 | 1.3735 | Price¦Primary Energy¦Coal
Downscaling[REMIND-MAgPIE 3.2-4.6] | Net Zero 2050 | ZWE | Price¦Primary Energy¦Coal | US$2010/GJ | Price¦Primary Energy¦Coal | fuel_supply | coal | 2045 | 1.4422 | Price¦Primary Energy¦Coal
Downscaling[REMIND-MAgPIE 3.2-4.6] | Net Zero 2050 | ZWE | Price¦Primary Energy¦Coal | US$2010/GJ | Price¦Primary Energy¦Coal | fuel_supply | coal | 2050 | 1.7394 | Price¦Primary Energy¦Coal
Downscaling[REMIND-MAgPIE 3.2-4.6] | Net Zero 2050 | ZWE | Price¦Primary Energy¦Gas | US$2010/GJ | Price¦Primary Energy¦Gas | fuel_supply | gas | 2020 | 3.9711 | Price¦Primary Energy¦Gas
Downscaling[REMIND-MAgPIE 3.2-4.6] | Net Zero 2050 | ZWE | Price¦Primary Energy¦Gas | US$2010/GJ | Price¦Primary Energy¦Gas | fuel_supply | gas | 2025 | 5.1474 | Price¦Primary Energy¦Gas
Downscaling[REMIND-MAgPIE 3.2-4.6] | Net Zero 2050 | ZWE | Price¦Primary Energy¦Gas | US$2010/GJ | Price¦Primary Energy¦Gas | fuel_supply | gas | 2030 | 5.5306 | Price¦Primary Energy¦Gas
Downscaling[REMIND-MAgPIE 3.2-4.6] | Net Zero 2050 | ZWE | Price¦Primary Energy¦Gas | US$2010/GJ | Price¦Primary Energy¦Gas | fuel_supply | gas | 2035 | 5.9206 | Price¦Primary Energy¦Gas
Downscaling[REMIND-MAgPIE 3.2-4.6] | Net Zero 2050 | ZWE | Price¦Primary Energy¦Gas | US$2010/GJ | Price¦Primary Energy¦Gas | fuel_supply | gas | 2040 | 5.9116 | Price¦Primary Energy¦Gas
Downscaling[REMIND-MAgPIE 3.2-4.6] | Net Zero 2050 | ZWE | Price¦Primary Energy¦Gas | US$2010/GJ | Price¦Primary Energy¦Gas | fuel_supply | gas | 2045 | 4.9651 | Price¦Primary Energy¦Gas
Downscaling[REMIND-MAgPIE 3.2-4.6] | Net Zero 2050 | ZWE | Price¦Primary Energy¦Gas | US$2010/GJ | Price¦Primary Energy¦Gas | fuel_supply | gas | 2050 | 4.4127 | Price¦Primary Energy¦Gas
Downscaling[REMIND-MAgPIE 3.2-4.6] | Net Zero 2050 | ZWE | Price¦Secondary Energy¦Liquids¦Oil | US$2010/GJ | Price¦Secondary Energy¦Liquids¦Oil | fuel_supply | oil | 2020 | 65.1894 | Price¦Secondary Energy¦Liquids¦Oil
Downscaling[REMIND-MAgPIE 3.2-4.6] | Net Zero 2050 | ZWE | Price¦Secondary Energy¦Liquids¦Oil | US$2010/GJ | Price¦Secondary Energy¦Liquids¦Oil | fuel_supply | oil | 2025 | 60.5982 | Price¦Secondary Energy¦Liquids¦Oil
Downscaling[REMIND-MAgPIE 3.2-4.6] | Net Zero 2050 | ZWE | Price¦Secondary Energy¦Liquids¦Oil | US$2010/GJ | Price¦Secondary Energy¦Liquids¦Oil | fuel_supply | oil | 2030 | 81.0065 | Price¦Secondary Energy¦Liquids¦Oil
Downscaling[REMIND-MAgPIE 3.2-4.6] | Net Zero 2050 | ZWE | Price¦Secondary Energy¦Liquids¦Oil | US$2010/GJ | Price¦Secondary Energy¦Liquids¦Oil | fuel_supply | oil | 2035 | 81.5389 | Price¦Secondary Energy¦Liquids¦Oil
Downscaling[REMIND-MAgPIE 3.2-4.6] | Net Zero 2050 | ZWE | Price¦Secondary Energy¦Liquids¦Oil | US$2010/GJ | Price¦Secondary Energy¦Liquids¦Oil | fuel_supply | oil | 2040 | 88.4764 | Price¦Secondary Energy¦Liquids¦Oil
Downscaling[REMIND-MAgPIE 3.2-4.6] | Net Zero 2050 | ZWE | Price¦Secondary Energy¦Liquids¦Oil | US$2010/GJ | Price¦Secondary Energy¦Liquids¦Oil | fuel_supply | oil | 2045 | 90.4722 | Price¦Secondary Energy¦Liquids¦Oil
Downscaling[REMIND-MAgPIE 3.2-4.6] | Net Zero 2050 | ZWE | Price¦Secondary Energy¦Liquids¦Oil | US$2010/GJ | Price¦Secondary Energy¦Liquids¦Oil | fuel_supply | oil | 2050 | 102.756 | Price¦Secondary Energy¦Liquids¦Oil
Downscaling[REMIND-MAgPIE 3.2-4.6] | Net Zero 2050 | ZWE | Emissions¦CO2 | Mt CO2/yr | Emissions¦CO2 | scenarios - CO2 abatement | CO2 | 2020 | 181.5889 | Emissions¦CO2
Downscaling[REMIND-MAgPIE 3.2-4.6] | Net Zero 2050 | ZWE | Emissions¦CO2 | Mt CO2/yr | Emissions¦CO2 | scenarios - CO2 abatement | CO2 | 2025 | 209.3841 | Emissions¦CO2
Downscaling[REMIND-MAgPIE 3.2-4.6] | Net Zero 2050 | ZWE | Emissions¦CO2 | Mt CO2/yr | Emissions¦CO2 | scenarios - CO2 abatement | CO2 | 2030 | 155.6073 | Emissions¦CO2
Downscaling[REMIND-MAgPIE 3.2-4.6] | Net Zero 2050 | ZWE | Emissions¦CO2 | Mt CO2/yr | Emissions¦CO2 | scenarios - CO2 abatement | CO2 | 2035 | 153.1332 | Emissions¦CO2
Downscaling[REMIND-MAgPIE 3.2-4.6] | Net Zero 2050 | ZWE | Emissions¦CO2 | Mt CO2/yr | Emissions¦CO2 | scenarios - CO2 abatement | CO2 | 2040 | 151.9907 | Emissions¦CO2
Downscaling[REMIND-MAgPIE 3.2-4.6] | Net Zero 2050 | ZWE | Emissions¦CO2 | Mt CO2/yr | Emissions¦CO2 | scenarios - CO2 abatement | CO2 | 2045 | 146.9209 | Emissions¦CO2
Downscaling[REMIND-MAgPIE 3.2-4.6] | Net Zero 2050 | ZWE | Emissions¦CO2 | Mt CO2/yr | Emissions¦CO2 | scenarios - CO2 abatement | CO2 | 2050 | 139.0044 | Emissions¦CO2
Downscaling[REMIND-MAgPIE 3.2-4.6] | Net Zero 2050 | ZWE | Emissions¦CO2¦Energy | Mt CO2/yr | Emissions¦CO2¦Energy | scenarios - CO2 abatement | CO2 | 2020 | 20.2001 | Emissions¦CO2¦Energy
Downscaling[REMIND-MAgPIE 3.2-4.6] | Net Zero 2050 | ZWE | Emissions¦CO2¦Energy | Mt CO2/yr | Emissions¦CO2¦Energy | scenarios - CO2 abatement | CO2 | 2025 | 62.3837 | Emissions¦CO2¦Energy
Downscaling[REMIND-MAgPIE 3.2-4.6] | Net Zero 2050 | ZWE | Emissions¦CO2¦Energy | Mt CO2/yr | Emissions¦CO2¦Energy | scenarios - CO2 abatement | CO2 | 2030 | 8.2071 | Emissions¦CO2¦Energy
Downscaling[REMIND-MAgPIE 3.2-4.6] | Net Zero 2050 | ZWE | Emissions¦CO2¦Energy | Mt CO2/yr | Emissions¦CO2¦Energy | scenarios - CO2 abatement | CO2 | 2035 | 4.9411 | Emissions¦CO2¦Energy
Downscaling[REMIND-MAgPIE 3.2-4.6] | Net Zero 2050 | ZWE | Emissions¦CO2¦Energy | Mt CO2/yr | Emissions¦CO2¦Energy | scenarios - CO2 abatement | CO2 | 2040 | 2.1709 | Emissions¦CO2¦Energy
Downscaling[REMIND-MAgPIE 3.2-4.6] | Net Zero 2050 | ZWE | Emissions¦CO2¦Energy | Mt CO2/yr | Emissions¦CO2¦Energy | scenarios - CO2 abatement | CO2 | 2045 | -3.0064 | Emissions¦CO2¦Energy
Downscaling[REMIND-MAgPIE 3.2-4.6] | Net Zero 2050 | ZWE | Emissions¦CO2¦Energy | Mt CO2/yr | Emissions¦CO2¦Energy | scenarios - CO2 abatement | CO2 | 2050 | -11.6784 | Emissions¦CO2¦Energy