## weo_pg
~fi_t | [6 empty] | ~fi_process
process | comm-in | comm-out | 2023 | 2030 | 2050 | attribute | set | process | description | capacity_unit | activity_unit | timeslicelevel | vintage
Bioenergy + CCUS | bioenergy | ELC | 0.3 | 0.3 | 0.3 | efficiency | ele | Bioenergy + CCUS |  | GW | TWh | daynite | yes
Bioenergy + CCUS | bioenergy | ELC | 0.5 | 0.5 | 0.5 | ncap_af | ele | Bioenergy - Cofiring |  | GW | TWh | daynite | yes
Bioenergy + CCUS | bioenergy | ELC | 5850 | 5800 | 5150 | ncap_cost | ele | Bioenergy - Large scale unit |  | GW | TWh | daynite | yes
Bioenergy + CCUS | bioenergy | ELC | 205 | 205 | 180 | ncap_fom | ele | Bioenergy - Medium-scale CHP |  | GW | TWh | daynite | yes
Bioenergy + CCUS | bioenergy | ELC | 3 | 3 | 3 | ncap_iled | ele | CCGT |  | GW | TWh | daynite | yes
Bioenergy - Cofiring | bioenergy | ELC | 0.37 | 0.37 | 0.37 | efficiency | ele | CCGT + CCS |  | GW | TWh | daynite | yes
Bioenergy - Cofiring | bioenergy | ELC | 0.7 | 0.7 | 0.7 | ncap_af | ele | CCGT - CHP |  | GW | TWh | daynite | yes
Bioenergy - Cofiring | bioenergy | ELC | 625 | 625 | 600 | ncap_cost | ele | Coal + CCS |  | GW | TWh | daynite | yes
Bioenergy - Cofiring | bioenergy | ELC | 25 | 25 | 25 | ncap_fom | ele | Concentrating solar power |  | GW | TWh | daynite | yes
Bioenergy - Cofiring | bioenergy | ELC | 2 | 2 | 2 | ncap_iled | ele | Fuel cell (distributed electricity generation) |  | GW | TWh | daynite | yes
Bioenergy - Large scale unit | bioenergy | ELC | 0.35 | 0.35 | 0.35 | efficiency | ele | Gas turbine |  | GW | TWh | daynite | yes
Bioenergy - Large scale unit | bioenergy | ELC | 0.5 | 0.5 | 0.5 | ncap_af | ele | Geothermal |  | GW | TWh | daynite | yes
Bioenergy - Large scale unit | bioenergy | ELC | 2500 | 2450 | 2400 | ncap_cost | ele | Hydropower - large-scale unit |  | GW | TWh | daynite | yes
Bioenergy - Large scale unit | bioenergy | ELC | 90 | 85 | 85 | ncap_fom | ele | Hydropower - small-scale unit |  | GW | TWh | daynite | yes
Bioenergy - Large scale unit | bioenergy | ELC | 3 | 3 | 3 | ncap_iled | ele | IGCC |  | GW | TWh | daynite | yes
Bioenergy - Medium-scale CHP | bioenergy | ELC | 0.7 | 0.7 | 0.7 | efficiency | ele | IGCC + CCS |  | GW | TWh | daynite | yes
Bioenergy - Medium-scale CHP | bioenergy | ELC | 0.5 | 0.5 | 0.5 | ncap_af | ele | Marine |  | GW | TWh | daynite | yes
Bioenergy - Medium-scale CHP | bioenergy | ELC | 4050 | 4000 | 3850 | ncap_cost | ele | Nuclear large |  | GW | TWh | daynite | yes
Bioenergy - Medium-scale CHP | bioenergy | ELC | 150 | 150 | 145 | ncap_fom | ele | Oxyfuel + CCS |  | GW | TWh | daynite | yes
Bioenergy - Medium-scale CHP | bioenergy | ELC | 2 | 2 | 2 | ncap_iled | ele | Solar photovoltaics - Buildings |  | GW | TWh | daynite | yes
CCGT | gas | ELC | 0.59 | 0.6 | 0.61 | efficiency | ele | Solar photovoltaics - Large scale unit |  | GW | TWh | daynite | yes
CCGT | gas | ELC | 1000 | 1000 | 1000 | ncap_cost | ele | Steam Coal - SUBCRITICAL |  | GW | TWh | daynite | yes
CCGT | gas | ELC | 25 | 25 | 25 | ncap_fom | ele | Steam Coal - SUPERCRITICAL |  | GW | TWh | daynite | yes
CCGT + CCS | gas | ELC | 0.51 | 0.52 | 0.54 | efficiency | ele | Steam Coal - ULTRASUPERCRITICAL |  | GW | TWh | daynite | yes
CCGT + CCS | gas | ELC | 3100 | 3100 | 2350 | ncap_cost | ele | Wind offshore |  | GW | TWh | daynite | yes
CCGT + CCS | gas | ELC | 75 | 75 | 60 | ncap_fom | ele | Wind onshore |  | GW | TWh | daynite | yes
CCGT - CHP | gas | ELC | 0.82 | 0.83 | 0.84 | efficiency
CCGT - CHP | gas | ELC | 1300 | 1300 | 1300 | ncap_cost
CCGT - CHP | gas | ELC | 40 | 40 | 40 | ncap_fom
Coal + CCS | coal | ELC | 0.37 | 0.38 | 0.4 | efficiency
Coal + CCS | coal | ELC | 5600 | 5600 | 4300 | ncap_cost
Coal + CCS | coal | ELC | 170 | 170 | 130 | ncap_fom
Concentrating solar power | solar | ELC | 0.4 | 0.4 | 0.4 | efficiency
Concentrating solar power | solar | ELC | 0.28 | 0.34 | 0.4 | ncap_af
Concentrating solar power | solar | ELC | 6500 | 5850 | 4550 | ncap_cost
Concentrating solar power | solar | ELC | 260 | 230 | 180 | ncap_fom
Concentrating solar power | solar | ELC | 3 | 3 | 3 | ncap_iled
Fuel cell (distributed electricity generation) | hydrogen | ELC | 0.5 | 0.54 | 0.6 | efficiency
Fuel cell (distributed electricity generation) | hydrogen | ELC | 5000 | 2500 | 2500 | ncap_cost
Fuel cell (distributed electricity generation) | hydrogen | ELC | 100 | 50 | 50 | ncap_fom
Gas turbine | gas | ELC | 0.4 | 0.41 | 0.42 | efficiency
Gas turbine | gas | ELC | 500 | 500 | 500 | ncap_cost
Gas turbine | gas | ELC | 20 | 20 | 20 | ncap_fom
Geothermal | geothermal | ELC | 0.1 | 0.1 | 0.1 | efficiency
Geothermal | geothermal | ELC | 0.6 | 0.6 | 0.6 | ncap_af
Geothermal | geothermal | ELC | 2150 | 2100 | 1950 | ncap_cost
Geothermal | geothermal | ELC | 45 | 40 | 40 | ncap_fom
Geothermal | geothermal | ELC | 4 | 4 | 4 | ncap_iled
Hydropower - large-scale unit | hydro | ELC | 1 | 1 | 1 | efficiency
Hydropower - large-scale unit | hydro | ELC | 0.4 | 0.4 | 0.4 | ncap_af
Hydropower - large-scale unit | hydro | ELC | 2700 | 2700 | 2700 | ncap_cost
Hydropower - large-scale unit | hydro | ELC | 70 | 65 | 65 | ncap_fom
Hydropower - large-scale unit | hydro | ELC | 4 | 4 | 4 | ncap_iled
Hydropower - small-scale unit | hydro | ELC | 1 | 1 | 1 | efficiency
Hydropower - small-scale unit | hydro | ELC | 0.3 | 0.3 | 0.3 | ncap_af
Hydropower - small-scale unit | hydro | ELC | 4050 | 4050 | 4050 | ncap_cost
Hydropower - small-scale unit | hydro | ELC | 80 | 80 | 80 | ncap_fom
Hydropower - small-scale unit | hydro | ELC | 4 | 4 | 4 | ncap_iled
IGCC | gas | ELC | 0.45 | 0.47 | 0.5 | efficiency
IGCC | gas | ELC | 2600 | 2450 | 2400 | ncap_cost
IGCC | gas | ELC | 90 | 85 | 85 | ncap_fom
IGCC + CCS | coal | ELC | 0.36 | 0.38 | 0.43 | efficiency
IGCC + CCS | coal | ELC | 5950 | 5850 | 5100 | ncap_cost
IGCC + CCS | coal | ELC | 210 | 205 | 180 | ncap_fom
Marine | hydro | ELC | 1 | 1 | 1 | efficiency
Marine | hydro | ELC | 0.3 | 0.3 | 0.3 | ncap_af
Marine | hydro | ELC | 6850 | 4900 | 2900 | ncap_cost
Marine | hydro | ELC | 210 | 150 | 90 | ncap_fom
Marine | hydro | ELC | 4 | 4 | 4 | ncap_iled
Nuclear large | nuclear | ELC | 0.33 | 0.33 | 0.33 | efficiency
Nuclear large | nuclear | ELC | 5000 | 4800 | 4500 | ncap_cost
Nuclear large | nuclear | ELC | 175 | 175 | 175 | ncap_fom
Oxyfuel + CCS | coal | ELC | 0.37 | 0.38 | 0.4 | efficiency
Oxyfuel + CCS | coal | ELC | 5800 | 5800 | 5150 | ncap_cost
Oxyfuel + CCS | coal | ELC | 175 | 175 | 155 | ncap_fom
Solar photovoltaics - Buildings | solar | ELC | 1 | 1 | 1 | efficiency
Solar photovoltaics - Buildings | solar | ELC | 0.15 | 0.16 | 0.17 | ncap_af
Solar photovoltaics - Buildings | solar | ELC | 3460 | 2200 | 1490 | ncap_cost
Solar photovoltaics - Buildings | solar | ELC | 52 | 48 | 44 | ncap_fom
Solar photovoltaics - Buildings | solar | ELC | 1 | 1 | 1 | ncap_iled
Solar photovoltaics - Large scale unit | solar | ELC | 1 | 1 | 1 | efficiency
Solar photovoltaics - Large scale unit | solar | ELC | 0.2 | 0.22 | 0.23 | ncap_af
Solar photovoltaics - Large scale unit | solar | ELC | 1110 | 690 | 480 | ncap_cost
Solar photovoltaics - Large scale unit | solar | ELC | 16 | 16 | 16 | ncap_fom
Solar photovoltaics - Large scale unit | solar | ELC | 1.5 | 1.5 | 1.5 | ncap_iled
Steam Coal - SUBCRITICAL | coal | ELC | 0.39 | 0.39 | 0.39 | efficiency
Steam Coal - SUBCRITICAL | coal | ELC | 1800 | 1800 | 1800 | ncap_cost
Steam Coal - SUBCRITICAL | coal | ELC | 45 | 45 | 45 | ncap_fom
Steam Coal - SUPERCRITICAL | coal | ELC | 0.43 | 0.43 | 0.43 | efficiency
Steam Coal - SUPERCRITICAL | coal | ELC | 2100 | 2100 | 2100 | ncap_cost
Steam Coal - SUPERCRITICAL | coal | ELC | 65 | 65 | 65 | ncap_fom
Steam Coal - ULTRASUPERCRITICAL | coal | ELC | 0.46 | 0.47 | 0.48 | efficiency
Steam Coal - ULTRASUPERCRITICAL | coal | ELC | 2300 | 2300 | 2300 | ncap_cost
Steam Coal - ULTRASUPERCRITICAL | coal | ELC | 70 | 70 | 70 | ncap_fom
Wind offshore | wind | ELC | 1 | 1 | 1 | efficiency
Wind offshore | wind | ELC | 0.41 | 0.46 | 0.49 | ncap_af
Wind offshore | wind | ELC | 4060 | 2760 | 1980 | ncap_cost
Wind offshore | wind | ELC | 120 | 95 | 70 | ncap_fom
Wind offshore | wind | ELC | 3 | 3 | 3 | ncap_iled
Wind onshore | wind | ELC | 1 | 1 | 1 | efficiency
Wind onshore | wind | ELC | 0.42 | 0.43 | 0.44 | ncap_af
Wind onshore | wind | ELC | 1500 | 1430 | 1370 | ncap_cost
Wind onshore | wind | ELC | 38 | 36 | 36 | ncap_fom
Wind onshore | wind | ELC | 1.5 | 1.5 | 1.5 | ncap_iled

## ccs_retrofits
~fi_t | [10 empty] | ~fi_process
process | comm-in | comm-out | efficiency | ncap_cost | ncap_fom | act_cost | AF | other_indexes | prc_refit | ncap_tlife | set | process | description | capacity_unit | activity_unit | timeslicelevel | vintage
ep_coal_CFB_ccs-rf | coal | ELC | 0.10069 | 3583 | 49 | 4.59 | 0.5605 | ep_coal_CFB | 1 | 20 | ele | ep_coal_CFB_ccs-rf | ccs retrofit of -- Aggregated Plant | GW | TWh | daynite | no
ep_coal_IGCC_ccs-rf | coal | ELC | 0.10069 | 3583 | 49 | 4.59 | 0.5605 | ep_coal_IGCC | 1 | 20 | ele | ep_coal_IGCC_ccs-rf | ccs retrofit of -- Aggregated Plant | GW | TWh | daynite | no
ep_coal_subcritical_CCS_ccs-rf | coal | ELC | 0.10069 | 3583 | 49 | 4.59 | 0.5605 | ep_coal_subcritical_CCS | 1 | 20 | ele | ep_coal_subcritical_CCS_ccs-rf | ccs retrofit of -- Aggregated Plant | GW | TWh | daynite | no
ep_coal_subcritical_ccs-rf | coal | ELC | 0.10944 | 3583 | 49 | 4.59 | 0.5605 | ep_coal_subcritical | 1 | 20 | ele | ep_coal_subcritical_ccs-rf | ccs retrofit of -- Aggregated Plant | GW | TWh | daynite | no
ep_coal_supercritical_G100000100165_ccs-rf | coal | ELC | 0.2805 | 1923 | 22.9 | 2.88 | 0.80845 | ep_coal_supercritical_G100000100165 | 1 | 20 | ele | ep_coal_supercritical_G100000100165_ccs-rf | ccs retrofit of -- Amos Plant_Unit 3 | GW | TWh | daynite | no
ep_coal_supercritical_G100000100736_ccs-rf | coal | ELC | 0.2805 | 1923 | 22.9 | 2.88 | 0.80845 | ep_coal_supercritical_G100000100736 | 1 | 20 | ele | ep_coal_supercritical_G100000100736_ccs-rf | ccs retrofit of -- Belews Creek Steam Station_Unit 1 | GW | TWh | daynite | no
ep_coal_supercritical_G100000100737_ccs-rf | coal | ELC | 0.2805 | 1923 | 22.9 | 2.88 | 0.80845 | ep_coal_supercritical_G100000100737 | 1 | 20 | ele | ep_coal_supercritical_G100000100737_ccs-rf | ccs retrofit of -- Belews Creek Steam Station_Unit 2 | GW | TWh | daynite | no
ep_coal_supercritical_G100000101858_ccs-rf | coal | ELC | 0.2805 | 1923 | 22.9 | 2.88 | 0.80845 | ep_coal_supercritical_G100000101858 | 1 | 20 | ele | ep_coal_supercritical_G100000101858_ccs-rf | ccs retrofit of -- Cumberland Steam Plant_Unit 1 | GW | TWh | daynite | no
ep_coal_supercritical_G100000101859_ccs-rf | coal | ELC | 0.2805 | 1923 | 22.9 | 2.88 | 0.80845 | ep_coal_supercritical_G100000101859 | 1 | 20 | ele | ep_coal_supercritical_G100000101859_ccs-rf | ccs retrofit of -- Cumberland Steam Plant_Unit 2 | GW | TWh | daynite | no
ep_coal_supercritical_G100000102960_ccs-rf | coal | ELC | 0.2805 | 1923 | 22.9 | 2.88 | 0.80845 | ep_coal_supercritical_G100000102960 | 1 | 20 | ele | ep_coal_supercritical_G100000102960_ccs-rf | ccs retrofit of -- Gavin Power Plant_Unit 1 | GW | TWh | daynite | no
ep_coal_supercritical_G100000102961_ccs-rf | coal | ELC | 0.2805 | 1923 | 22.9 | 2.88 | 0.80845 | ep_coal_supercritical_G100000102961 | 1 | 20 | ele | ep_coal_supercritical_G100000102961_ccs-rf | ccs retrofit of -- Gavin Power Plant_Unit 2 | GW | TWh | daynite | no
ep_coal_supercritical_G100000107061_ccs-rf | coal | ELC | 0.2805 | 1923 | 22.9 | 2.88 | 0.80845 | ep_coal_supercritical_G100000107061 | 1 | 20 | ele | ep_coal_supercritical_G100000107061_ccs-rf | ccs retrofit of -- Mountaineer Plant_Unit 1 | GW | TWh | daynite | no
ep_coal_supercritical_G100000108607_ccs-rf | coal | ELC | 0.31265 | 1726 | 20.9 | 2.55 | 0.8227 | ep_coal_supercritical_G100000108607 | 1 | 20 | ele | ep_coal_supercritical_G100000108607_ccs-rf | ccs retrofit of -- Rockport Plant_Unit 1 | GW | TWh | daynite | no
ep_coal_supercritical_G100000108608_ccs-rf | coal | ELC | 0.31265 | 1726 | 20.9 | 2.55 | 0.8227 | ep_coal_supercritical_G100000108608 | 1 | 20 | ele | ep_coal_supercritical_G100000108608_ccs-rf | ccs retrofit of -- Rockport Plant_Unit 2 | GW | TWh | daynite | no
ep_coal_supercritical_G100000108788_ccs-rf | coal | ELC | 0.35067 | 1726 | 20.9 | 2.55 | 0.8227 | ep_coal_supercritical_G100000108788 | 1 | 20 | ele | ep_coal_supercritical_G100000108788_ccs-rf | ccs retrofit of -- Sandy Creek Plant_Unit 1 | GW | TWh | daynite | no
ep_coal_supercritical_ccs-rf | coal | ELC | 0.12616 | 3583 | 49 | 4.59 | 0.5605 | ep_coal_supercritical | 1 | 20 | ele | ep_coal_supercritical_ccs-rf | ccs retrofit of -- Aggregated Plant | GW | TWh | daynite | no
ep_coal_ultra-supercritical_ccs-rf | coal | ELC | 0.13224 | 3583 | 49 | 4.59 | 0.5605 | ep_coal_ultra-supercritical | 1 | 20 | ele | ep_coal_ultra-supercritical_ccs-rf | ccs retrofit of -- Aggregated Plant | GW | TWh | daynite | no
ep_gas_combined_cycle_G100000401607_ccs-rf | gas | ELC | 0.45937 | 1365 | 34.2 | 3.75 | 0.84455 | ep_gas_combined_cycle_G100000401607 | 1 | 20 | ele | ep_gas_combined_cycle_G100000401607_ccs-rf | ccs retrofit of -- Midland cogeneration Venture_1 | GW | TWh | daynite | no
ep_gas_combined_cycle_G100000401619_ccs-rf | gas | ELC | 0.525 | 1365 | 34.2 | 3.75 | 0.84455 | ep_gas_combined_cycle_G100000401619 | 1 | 20 | ele | ep_gas_combined_cycle_G100000401619_ccs-rf | ccs retrofit of -- Seminole Generating Station_SCCF | GW | TWh | daynite | no
ep_gas_combined_cycle_G100000401620_ccs-rf | gas | ELC | 0.5075 | 1365 | 34.2 | 3.75 | 0.84455 | ep_gas_combined_cycle_G100000401620 | 1 | 20 | ele | ep_gas_combined_cycle_G100000401620_ccs-rf | ccs retrofit of -- Paradise Fossil Plant_CC1 | GW | TWh | daynite | no
ep_gas_combined_cycle_G100000401644_ccs-rf | gas | ELC | 0.47687 | 1365 | 34.2 | 3.75 | 0.84455 | ep_gas_combined_cycle_G100000401644 | 1 | 20 | ele | ep_gas_combined_cycle_G100000401644_ccs-rf | ccs retrofit of -- Bergen generating station_CC1 | GW | TWh | daynite | no
ep_gas_combined_cycle_G100000401666_ccs-rf | gas | ELC | 0.5075 | 1365 | 34.2 | 3.75 | 0.84455 | ep_gas_combined_cycle_G100000401666 | 1 | 20 | ele | ep_gas_combined_cycle_G100000401666_ccs-rf | ccs retrofit of -- Allen Fossil Plant_CC1 | GW | TWh | daynite | no
ep_gas_combined_cycle_G100000401922_ccs-rf | gas | ELC | 0.47687 | 1365 | 34.2 | 3.75 | 0.84455 | ep_gas_combined_cycle_G100000401922 | 1 | 20 | ele | ep_gas_combined_cycle_G100000401922_ccs-rf | ccs retrofit of -- Tenaska Virginia generating station_STG1 | GW | TWh | daynite | no
ep_gas_combined_cycle_G100000401930_ccs-rf | gas | ELC | 0.525 | 1365 | 34.2 | 3.75 | 0.84455 | ep_gas_combined_cycle_G100000401930 | 1 | 20 | ele | ep_gas_combined_cycle_G100000401930_ccs-rf | ccs retrofit of -- Indeck Niles energy center_CC_set | GW | TWh | daynite | no
ep_gas_combined_cycle_G100000401935_ccs-rf | gas | ELC | 0.5075 | 1365 | 34.2 | 3.75 | 0.84455 | ep_gas_combined_cycle_G100000401935 | 1 | 20 | ele | ep_gas_combined_cycle_G100000401935_ccs-rf | ccs retrofit of -- Deer Park energy center_CC1 | GW | TWh | daynite | no
ep_gas_combined_cycle_G100000401983_ccs-rf | gas | ELC | 0.47687 | 1365 | 34.2 | 3.75 | 0.84455 | ep_gas_combined_cycle_G100000401983 | 1 | 20 | ele | ep_gas_combined_cycle_G100000401983_ccs-rf | ccs retrofit of -- Jasper power station_JASP | GW | TWh | daynite | no
ep_gas_combined_cycle_G100000401985_ccs-rf | gas | ELC | 0.5075 | 1365 | 34.2 | 3.75 | 0.84455 | ep_gas_combined_cycle_G100000401985 | 1 | 20 | ele | ep_gas_combined_cycle_G100000401985_ccs-rf | ccs retrofit of -- Warren County (VA) power station_WC01 | GW | TWh | daynite | no
ep_gas_combined_cycle_G100000402020_ccs-rf | gas | ELC | 0.47687 | 1365 | 34.2 | 3.75 | 0.84455 | ep_gas_combined_cycle_G100000402020 | 1 | 20 | ele | ep_gas_combined_cycle_G100000402020_ccs-rf | ccs retrofit of -- West County energy center_WC1 | GW | TWh | daynite | no
ep_gas_combined_cycle_G100000402021_ccs-rf | gas | ELC | 0.47687 | 1365 | 34.2 | 3.75 | 0.84455 | ep_gas_combined_cycle_G100000402021 | 1 | 20 | ele | ep_gas_combined_cycle_G100000402021_ccs-rf | ccs retrofit of -- West County energy center_WC2 | GW | TWh | daynite | no
ep_gas_combined_cycle_G100000402022_ccs-rf | gas | ELC | 0.5075 | 1365 | 34.2 | 3.75 | 0.84455 | ep_gas_combined_cycle_G100000402022 | 1 | 20 | ele | ep_gas_combined_cycle_G100000402022_ccs-rf | ccs retrofit of -- West County energy center_WC3 | GW | TWh | daynite | no
ep_gas_combined_cycle_G100000402060_ccs-rf | gas | ELC | 0.5075 | 1365 | 34.2 | 3.75 | 0.84455 | ep_gas_combined_cycle_G100000402060 | 1 | 20 | ele | ep_gas_combined_cycle_G100000402060_ccs-rf | ccs retrofit of -- Lee Steam Plant_CC1 | GW | TWh | daynite | no
ep_gas_combined_cycle_G100000402062_ccs-rf | gas | ELC | 0.5075 | 1365 | 34.2 | 3.75 | 0.84455 | ep_gas_combined_cycle_G100000402062 | 1 | 20 | ele | ep_gas_combined_cycle_G100000402062_ccs-rf | ccs retrofit of -- Brunswick County power station_BC01 | GW | TWh | daynite | no
ep_gas_combined_cycle_G100000402074_ccs-rf | gas | ELC | 0.5075 | 1365 | 34.2 | 3.75 | 0.84455 | ep_gas_combined_cycle_G100000402074 | 1 | 20 | ele | ep_gas_combined_cycle_G100000402074_ccs-rf | ccs retrofit of -- Wildcat Point generation facility_CC1 | GW | TWh | daynite | no
ep_gas_combined_cycle_G100000402078_ccs-rf | gas | ELC | 0.5075 | 1365 | 34.2 | 3.75 | 0.84455 | ep_gas_combined_cycle_G100000402078 | 1 | 20 | ele | ep_gas_combined_cycle_G100000402078_ccs-rf | ccs retrofit of -- Oregon Clean energy center_CC1 | GW | TWh | daynite | no
ep_gas_combined_cycle_G100000402081_ccs-rf | gas | ELC | 0.5075 | 1365 | 34.2 | 3.75 | 0.84455 | ep_gas_combined_cycle_G100000402081 | 1 | 20 | ele | ep_gas_combined_cycle_G100000402081_ccs-rf | ccs retrofit of -- Wolf Hollow II power station_BLK2 | GW | TWh | daynite | no
ep_gas_combined_cycle_G100000402082_ccs-rf | gas | ELC | 0.5075 | 1365 | 34.2 | 3.75 | 0.84455 | ep_gas_combined_cycle_G100000402082 | 1 | 20 | ele | ep_gas_combined_cycle_G100000402082_ccs-rf | ccs retrofit of -- Greensville County power station_GV01 | GW | TWh | daynite | no
ep_gas_combined_cycle_G100000402085_ccs-rf | gas | ELC | 0.5075 | 1365 | 34.2 | 3.75 | 0.84455 | ep_gas_combined_cycle_G100000402085 | 1 | 20 | ele | ep_gas_combined_cycle_G100000402085_ccs-rf | ccs retrofit of -- Colorado Bend II power station_BLK3 | GW | TWh | daynite | no
ep_gas_combined_cycle_G100000402090_ccs-rf | gas | ELC | 0.5075 | 1365 | 34.2 | 3.75 | 0.84455 | ep_gas_combined_cycle_G100000402090 | 1 | 20 | ele | ep_gas_combined_cycle_G100000402090_ccs-rf | ccs retrofit of -- Okeechobee Clean energy center_CC1 | GW | TWh | daynite | no
ep_gas_combined_cycle_G100000402091_ccs-rf | gas | ELC | 0.5075 | 1365 | 34.2 | 3.75 | 0.84455 | ep_gas_combined_cycle_G100000402091 | 1 | 20 | ele | ep_gas_combined_cycle_G100000402091_ccs-rf | ccs retrofit of -- Panda Hummel Station_HUM1 | GW | TWh | daynite | no
ep_gas_combined_cycle_G100000402093_ccs-rf | gas | ELC | 0.47687 | 1365 | 34.2 | 3.75 | 0.84455 | ep_gas_combined_cycle_G100000402093 | 1 | 20 | ele | ep_gas_combined_cycle_G100000402093_ccs-rf | ccs retrofit of -- Manatee power station_G341 | GW | TWh | daynite | no
ep_gas_combined_cycle_G100000402096_ccs-rf | gas | ELC | 0.47687 | 1365 | 34.2 | 3.75 | 0.84455 | ep_gas_combined_cycle_G100000402096 | 1 | 20 | ele | ep_gas_combined_cycle_G100000402096_ccs-rf | ccs retrofit of -- Martin Point power station_G342 | GW | TWh | daynite | no
ep_gas_combined_cycle_G100000402097_ccs-rf | gas | ELC | 0.5075 | 1365 | 34.2 | 3.75 | 0.84455 | ep_gas_combined_cycle_G100000402097 | 1 | 20 | ele | ep_gas_combined_cycle_G100000402097_ccs-rf | ccs retrofit of -- Tenaska Westmoreland generating station_STG1 | GW | TWh | daynite | no
ep_gas_combined_cycle_G100000402098_ccs-rf | gas | ELC | 0.5075 | 1365 | 34.2 | 3.75 | 0.84455 | ep_gas_combined_cycle_G100000402098 | 1 | 20 | ele | ep_gas_combined_cycle_G100000402098_ccs-rf | ccs retrofit of -- CPV Fairview energy center_CC1 | GW | TWh | daynite | no
ep_gas_combined_cycle_G100000402104_ccs-rf | gas | ELC | 0.525 | 1365 | 34.2 | 3.75 | 0.84455 | ep_gas_combined_cycle_G100000402104 | 1 | 20 | ele | ep_gas_combined_cycle_G100000402104_ccs-rf | ccs retrofit of -- Montgomery County power station_PB01 | GW | TWh | daynite | no
ep_gas_combined_cycle_G100000402105_ccs-rf | gas | ELC | 0.5075 | 1365 | 34.2 | 3.75 | 0.84455 | ep_gas_combined_cycle_G100000402105 | 1 | 20 | ele | ep_gas_combined_cycle_G100000402105_ccs-rf | ccs retrofit of -- St. Charles power station (LA)_PB01 | GW | TWh | daynite | no
ep_gas_combined_cycle_G100000402106_ccs-rf | gas | ELC | 0.5075 | 1365 | 34.2 | 3.75 | 0.84455 | ep_gas_combined_cycle_G100000402106 | 1 | 20 | ele | ep_gas_combined_cycle_G100000402106_ccs-rf | ccs retrofit of -- Lake Charles power station_PB01 | GW | TWh | daynite | no
ep_gas_combined_cycle_G100000402107_ccs-rf | gas | ELC | 0.5075 | 1365 | 34.2 | 3.75 | 0.84455 | ep_gas_combined_cycle_G100000402107 | 1 | 20 | ele | ep_gas_combined_cycle_G100000402107_ccs-rf | ccs retrofit of -- Cape Canaveral power station_PCC | GW | TWh | daynite | no
ep_gas_combined_cycle_G100000402108_ccs-rf | gas | ELC | 0.5075 | 1365 | 34.2 | 3.75 | 0.84455 | ep_gas_combined_cycle_G100000402108 | 1 | 20 | ele | ep_gas_combined_cycle_G100000402108_ccs-rf | ccs retrofit of -- Hickory Run Energy Station_HRES | GW | TWh | daynite | no
ep_gas_combined_cycle_G100000402113_ccs-rf | gas | ELC | 0.47687 | 1365 | 34.2 | 3.75 | 0.84455 | ep_gas_combined_cycle_G100000402113 | 1 | 20 | ele | ep_gas_combined_cycle_G100000402113_ccs-rf | ccs retrofit of -- Fort Myers power station_F901 | GW | TWh | daynite | no
ep_gas_combined_cycle_G100000402115_ccs-rf | gas | ELC | 0.525 | 1365 | 34.2 | 3.75 | 0.84455 | ep_gas_combined_cycle_G100000402115 | 1 | 20 | ele | ep_gas_combined_cycle_G100000402115_ccs-rf | ccs retrofit of -- Lauderdale power station_DBCC | GW | TWh | daynite | no
ep_gas_combined_cycle_G100000402116_ccs-rf | gas | ELC | 0.5075 | 1365 | 34.2 | 3.75 | 0.84455 | ep_gas_combined_cycle_G100000402116 | 1 | 20 | ele | ep_gas_combined_cycle_G100000402116_ccs-rf | ccs retrofit of -- Port Everglades power station_CC1 | GW | TWh | daynite | no
ep_gas_combined_cycle_G100000402117_ccs-rf | gas | ELC | 0.5075 | 1365 | 34.2 | 3.75 | 0.84455 | ep_gas_combined_cycle_G100000402117 | 1 | 20 | ele | ep_gas_combined_cycle_G100000402117_ccs-rf | ccs retrofit of -- Riviera power station_PRV | GW | TWh | daynite | no
ep_gas_combined_cycle_G100000402118_ccs-rf | gas | ELC | 0.47687 | 1365 | 34.2 | 3.75 | 0.84455 | ep_gas_combined_cycle_G100000402118 | 1 | 20 | ele | ep_gas_combined_cycle_G100000402118_ccs-rf | ccs retrofit of -- Sanford power station_G160 | GW | TWh | daynite | no
ep_gas_combined_cycle_G100000402119_ccs-rf | gas | ELC | 0.47687 | 1365 | 34.2 | 3.75 | 0.84455 | ep_gas_combined_cycle_G100000402119 | 1 | 20 | ele | ep_gas_combined_cycle_G100000402119_ccs-rf | ccs retrofit of -- Sanford power station_G161 | GW | TWh | daynite | no
ep_gas_combined_cycle_G100000402122_ccs-rf | gas | ELC | 0.525 | 1365 | 34.2 | 3.75 | 0.84455 | ep_gas_combined_cycle_G100000402122 | 1 | 20 | ele | ep_gas_combined_cycle_G100000402122_ccs-rf | ccs retrofit of -- Blue Water energy center_CC_set | GW | TWh | daynite | no
ep_gas_combined_cycle_G100000402123_ccs-rf | gas | ELC | 0.47687 | 1365 | 34.2 | 3.75 | 0.84455 | ep_gas_combined_cycle_G100000402123 | 1 | 20 | ele | ep_gas_combined_cycle_G100000402123_ccs-rf | ccs retrofit of -- Turkey Point power station_G901 | GW | TWh | daynite | no
ep_gas_combined_cycle_G100000402127_ccs-rf | gas | ELC | 0.47687 | 1365 | 34.2 | 3.75 | 0.84455 | ep_gas_combined_cycle_G100000402127 | 1 | 20 | ele | ep_gas_combined_cycle_G100000402127_ccs-rf | ccs retrofit of -- P L Bartow power station_G981 | GW | TWh | daynite | no
ep_gas_combined_cycle_G100000402145_ccs-rf | gas | ELC | 0.5075 | 1365 | 34.2 | 3.75 | 0.84455 | ep_gas_combined_cycle_G100000402145 | 1 | 20 | ele | ep_gas_combined_cycle_G100000402145_ccs-rf | ccs retrofit of -- Polk Power Station_CC2 | GW | TWh | daynite | no
ep_gas_combined_cycle_G100000402180_ccs-rf | gas | ELC | 0.47687 | 1365 | 34.2 | 3.75 | 0.84455 | ep_gas_combined_cycle_G100000402180 | 1 | 20 | ele | ep_gas_combined_cycle_G100000402180_ccs-rf | ccs retrofit of -- H L Culbreath Bayside power station_CC2 | GW | TWh | daynite | no
ep_gas_combined_cycle_G100000409454_ccs-rf | gas | ELC | 0.525 | 1365 | 34.2 | 3.75 | 0.84455 | ep_gas_combined_cycle_G100000409454 | 1 | 20 | ele | ep_gas_combined_cycle_G100000409454_ccs-rf | ccs retrofit of -- Big Bend Station_CC1 | GW | TWh | daynite | no
ep_gas_combined_cycle_G100000410561_ccs-rf | gas | ELC | 0.525 | 1365 | 34.2 | 3.75 | 0.84455 | ep_gas_combined_cycle_G100000410561 | 1 | 20 | ele | ep_gas_combined_cycle_G100000410561_ccs-rf | ccs retrofit of -- Orange County Advanced power station_1 | GW | TWh | daynite | no
ep_gas_combined_cycle_G100000410562_ccs-rf | gas | ELC | 0.525 | 1365 | 34.2 | 3.75 | 0.84455 | ep_gas_combined_cycle_G100000410562 | 1 | 20 | ele | ep_gas_combined_cycle_G100000410562_ccs-rf | ccs retrofit of -- Cumberland Steam Plant_CC | GW | TWh | daynite | no
ep_gas_combined_cycle__m_ccs-rf | gas | ELC | 0.47518 | 1365 | 34.2 | 3.75 | 0.84455 | ep_gas_combined_cycle__m | 1 | 20 | ele | ep_gas_combined_cycle__m_ccs-rf | ccs retrofit of -- Aggregated Plant | GW | TWh | daynite | no
ep_gas_combined_cycle_ccs-rf | gas | ELC | 0.525 | 1365 | 34.2 | 3.75 | 0.84455 | ep_gas_combined_cycle | 1 | 20 | ele | ep_gas_combined_cycle_ccs-rf | ccs retrofit of -- Aggregated Plant | GW | TWh | daynite | no
ep_gas_gas_turbine__m_ccs-rf | gas | ELC | 0.25375 | 1365 | 34.2 | 3.75 | 0.84455 | ep_gas_gas_turbine__m | 1 | 20 | ele | ep_gas_gas_turbine__m_ccs-rf | ccs retrofit of -- Aggregated Plant | GW | TWh | daynite | no
ep_gas_gas_turbine_ccs-rf | gas | ELC | 0.28555 | 1365 | 34.2 | 3.75 | 0.84455 | ep_gas_gas_turbine | 1 | 20 | ele | ep_gas_gas_turbine_ccs-rf | ccs retrofit of -- Aggregated Plant | GW | TWh | daynite | no
ep_gas_internal_combustion_ccs-rf | gas | ELC | 0.315 | 1365 | 34.2 | 3.75 | 0.84455 | ep_gas_internal_combustion | 1 | 20 | ele | ep_gas_internal_combustion_ccs-rf | ccs retrofit of -- Aggregated Plant | GW | TWh | daynite | no
ep_gas_steam_turbine_G100000402989_ccs-rf | gas | ELC | 0.28 | 1365 | 34.2 | 3.75 | 0.84455 | ep_gas_steam_turbine_G100000402989 | 1 | 20 | ele | ep_gas_steam_turbine_G100000402989_ccs-rf | ccs retrofit of -- Ravenswood power station_3 | GW | TWh | daynite | no
ep_gas_steam_turbine__m_ccs-rf | gas | ELC | 0.30187 | 1365 | 34.2 | 3.75 | 0.84455 | ep_gas_steam_turbine__m | 1 | 20 | ele | ep_gas_steam_turbine__m_ccs-rf | ccs retrofit of -- Aggregated Plant | GW | TWh | daynite | no
ep_gas_steam_turbine_ccs-rf | gas | ELC | 0.31938 | 1365 | 34.2 | 3.75 | 0.84455 | ep_gas_steam_turbine | 1 | 20 | ele | ep_gas_steam_turbine_ccs-rf | ccs retrofit of -- Aggregated Plant | GW | TWh | daynite | no
ep_oil_combined_cycle__m_ccs-rf | oil | ELC | 0.37625 | 1365 | 34.2 | 3.75 | 0.84455 | ep_oil_combined_cycle__m | 1 | 20 | ele | ep_oil_combined_cycle__m_ccs-rf | ccs retrofit of -- Aggregated Plant | GW | TWh | daynite | no
ep_oil_combined_cycle_ccs-rf | oil | ELC | 0.4725 | 1365 | 34.2 | 3.75 | 0.84455 | ep_oil_combined_cycle | 1 | 20 | ele | ep_oil_combined_cycle_ccs-rf | ccs retrofit of -- Aggregated Plant | GW | TWh | daynite | no
ep_oil_gas_turbine__m_ccs-rf | oil | ELC | 0.245 | 1365 | 34.2 | 3.75 | 0.84455 | ep_oil_gas_turbine__m | 1 | 20 | ele | ep_oil_gas_turbine__m_ccs-rf | ccs retrofit of -- Aggregated Plant | GW | TWh | daynite | no
ep_oil_gas_turbine_ccs-rf | oil | ELC | 0.2625 | 1365 | 34.2 | 3.75 | 0.84455 | ep_oil_gas_turbine | 1 | 20 | ele | ep_oil_gas_turbine_ccs-rf | ccs retrofit of -- Aggregated Plant | GW | TWh | daynite | no
ep_oil_internal_combustion__m_ccs-rf | oil | ELC | 0.30625 | 1365 | 34.2 | 3.75 | 0.84455 | ep_oil_internal_combustion__m | 1 | 20 | ele | ep_oil_internal_combustion__m_ccs-rf | ccs retrofit of -- Aggregated Plant | GW | TWh | daynite | no
ep_oil_internal_combustion_ccs-rf | oil | ELC | 0.31062 | 1365 | 34.2 | 3.75 | 0.84455 | ep_oil_internal_combustion | 1 | 20 | ele | ep_oil_internal_combustion_ccs-rf | ccs retrofit of -- Aggregated Plant | GW | TWh | daynite | no
ep_oil_steam_turbine_ccs-rf | oil | ELC | 0.31062 | 1365 | 34.2 | 3.75 | 0.84455 | ep_oil_steam_turbine | 1 | 20 | ele | ep_oil_steam_turbine_ccs-rf | ccs retrofit of -- Aggregated Plant | GW | TWh | daynite | no

## existing_stock
~fi_t | [9 empty] | ~fi_process
process | comm-in | comm-out | year | ncap_pasti | efficiency | ncap_cost | ncap_fom | act_cost | ncap_tlife | set | process | description | capacity_unit | activity_unit | timeslicelevel | vintage
ep_bioenergy | bioenergy | ELC | 1949 | 0.035 | 0.21 | 4725 | 169 | 9.6 | 106 | ele | ep_bioenergy | Aggregated Plant | GW | TWh | daynite | yes
ep_bioenergy | bioenergy | ELC | 1951 | 0.038 | 0.23 | 4725 | 169 | 9.6 | 104 | ele | ep_coal_CFB | Aggregated Plant | GW | TWh | daynite | yes
ep_bioenergy | bioenergy | ELC | 1955 | 0.05 | 0.23 | 4725 | 169 | 9.6 | 100 | ele | ep_coal_IGCC | Aggregated Plant | GW | TWh | daynite | yes
ep_bioenergy | bioenergy | ELC | 1958 | 0.04 | 0.23 | 4725 | 169 | 9.6 | 97 | ele | ep_coal_subcritical | Aggregated Plant | GW | TWh | daynite | yes
ep_bioenergy | bioenergy | ELC | 1960 | 0.05 | 0.23 | 4725 | 169 | 9.6 | 95 | ele | ep_coal_subcritical_CCS | Aggregated Plant | GW | TWh | daynite | yes
ep_bioenergy | bioenergy | ELC | 1962 | 0.032 | 0.23 | 4725 | 169 | 9.6 | 93 | ele | ep_coal_supercritical | Aggregated Plant | GW | TWh | daynite | yes
ep_bioenergy | bioenergy | ELC | 1963 | 0.05 | 0.23 | 4725 | 169 | 9.6 | 92 | ele | ep_coal_supercritical_G100000100165 | Amos Plant_Unit 3 | GW | TWh | daynite | no
ep_bioenergy | bioenergy | ELC | 1965 | 0.099 | 0.23 | 4364.3939 | 155.6061 | 9.1879 | 90 | ele | ep_coal_supercritical_G100000100736 | Belews Creek Steam Station_Unit 1 | GW | TWh | daynite | no
ep_bioenergy | bioenergy | ELC | 1967 | 0.089 | 0.23 | 4725 | 169 | 9.6 | 88 | ele | ep_coal_supercritical_G100000100737 | Belews Creek Steam Station_Unit 2 | GW | TWh | daynite | no
ep_bioenergy | bioenergy | ELC | 1968 | 0.105 | 0.23 | 4725 | 169 | 9.6 | 87 | ele | ep_coal_supercritical_G100000101858 | Cumberland Steam Plant_Unit 1 | GW | TWh | daynite | no
ep_bioenergy | bioenergy | ELC | 1969 | 0.101 | 0.23 | 4295.297 | 153.0396 | 9.1089 | 86 | ele | ep_coal_supercritical_G100000101859 | Cumberland Steam Plant_Unit 2 | GW | TWh | daynite | no
ep_bioenergy | bioenergy | ELC | 1971 | 0.098 | 0.24694 | 4239.2857 | 150.9592 | 9.0449 | 84 | ele | ep_coal_supercritical_G100000102960 | Gavin Power Plant_Unit 1 | GW | TWh | daynite | no
ep_bioenergy | bioenergy | ELC | 1972 | 0.03 | 0.24 | 4725 | 169 | 9.6 | 83 | ele | ep_coal_supercritical_G100000102961 | Gavin Power Plant_Unit 2 | GW | TWh | daynite | no
ep_bioenergy | bioenergy | ELC | 1974 | 0.03 | 0.24 | 4725 | 169 | 9.6 | 81 | ele | ep_coal_supercritical_G100000107061 | Mountaineer Plant_Unit 1 | GW | TWh | daynite | no
ep_bioenergy | bioenergy | ELC | 1976 | 0.172 | 0.24 | 4725 | 169 | 9.6 | 79 | ele | ep_coal_supercritical_G100000108607 | Rockport Plant_Unit 1 | GW | TWh | daynite | no
ep_bioenergy | bioenergy | ELC | 1977 | 0.036 | 0.24 | 4725 | 169 | 9.6 | 78 | ele | ep_coal_supercritical_G100000108608 | Rockport Plant_Unit 2 | GW | TWh | daynite | no
ep_bioenergy | bioenergy | ELC | 1978 | 0.12 | 0.246 | 4305 | 153.4 | 9.12 | 77 | ele | ep_coal_supercritical_G100000108788 | Sandy Creek Plant_Unit 1 | GW | TWh | daynite | no
ep_bioenergy | bioenergy | ELC | 1979 | 0.085 | 0.24 | 4725 | 169 | 9.6 | 76 | ele | ep_coal_ultra-supercritical | Aggregated Plant | GW | TWh | daynite | yes
ep_bioenergy | bioenergy | ELC | 1980 | 0.178 | 0.24 | 4725 | 169 | 9.6 | 75 | ele | ep_gas_combined_cycle | Aggregated Plant | GW | TWh | daynite | yes
ep_bioenergy | bioenergy | ELC | 1981 | 0.233 | 0.245 | 4725 | 169 | 9.6 | 74 | ele | ep_gas_combined_cycle_G100000401607 | Midland cogeneration Venture_1 | GW | TWh | daynite | no
ep_bioenergy | bioenergy | ELC | 1982 | 0.221 | 0.24771 | 4534.9548 | 161.9412 | 9.3828 | 73 | ele | ep_gas_combined_cycle_G100000401619 | Seminole Generating Station_SCCF | GW | TWh | daynite | no
ep_bioenergy | bioenergy | ELC | 1983 | 0.101 | 0.25005 | 4371.5347 | 155.8713 | 9.196 | 72 | ele | ep_gas_combined_cycle_G100000401620 | Paradise Fossil Plant_CC1 | GW | TWh | daynite | no
ep_bioenergy | bioenergy | ELC | 1984 | 0.299 | 0.25102 | 4303.5953 | 153.3478 | 9.1184 | 71 | ele | ep_gas_combined_cycle_G100000401644 | Bergen generating station_CC1 | GW | TWh | daynite | no
ep_bioenergy | bioenergy | ELC | 1985 | 0.212 | 0.24755 | 4546.6981 | 162.3774 | 9.3962 | 70 | ele | ep_gas_combined_cycle_G100000401666 | Allen Fossil Plant_CC1 | GW | TWh | daynite | no
ep_bioenergy | bioenergy | ELC | 1986 | 0.05 | 0.245 | 4725 | 169 | 9.6 | 69 | ele | ep_gas_combined_cycle_G100000401922 | Tenaska Virginia generating station_STG1 | GW | TWh | daynite | no
ep_bioenergy | bioenergy | ELC | 1987 | 0.179 | 0.25232 | 4212.7095 | 149.9721 | 9.0145 | 68 | ele | ep_gas_combined_cycle_G100000401930 | Indeck Niles energy center_CC_set | GW | TWh | daynite | no
ep_bioenergy | bioenergy | ELC | 1988 | 0.23 | 0.24791 | 4521.087 | 161.4261 | 9.367 | 67 | ele | ep_gas_combined_cycle_G100000401935 | Deer Park energy center_CC1 | GW | TWh | daynite | no
ep_bioenergy | bioenergy | ELC | 1989 | 0.59 | 0.25047 | 4341.7797 | 154.7661 | 9.162 | 66 | ele | ep_gas_combined_cycle_G100000401983 | Jasper power station_JASP | GW | TWh | daynite | no
ep_bioenergy | bioenergy | ELC | 1990 | 0.405 | 0.25115 | 4294.6296 | 153.0148 | 9.1081 | 65 | ele | ep_gas_combined_cycle_G100000401985 | Warren County (VA) power station_WC01 | GW | TWh | daynite | no
ep_bioenergy | bioenergy | ELC | 1991 | 0.534 | 0.26139 | 4277.9963 | 152.397 | 9.0891 | 64 | ele | ep_gas_combined_cycle_G100000402020 | West County energy center_WC1 | GW | TWh | daynite | no
ep_bioenergy | bioenergy | ELC | 1992 | 0.339 | 0.26128 | 4285.177 | 152.6637 | 9.0973 | 63 | ele | ep_gas_combined_cycle_G100000402021 | West County energy center_WC2 | GW | TWh | daynite | no
ep_bioenergy | bioenergy | ELC | 1993 | 0.167 | 0.25823 | 4498.6527 | 160.5928 | 9.3413 | 62 | ele | ep_gas_combined_cycle_G100000402022 | West County energy center_WC3 | GW | TWh | daynite | no
ep_bioenergy | bioenergy | ELC | 1994 | 0.227 | 0.25733 | 4561.5639 | 162.9295 | 9.4132 | 61 | ele | ep_gas_combined_cycle_G100000402060 | Lee Steam Plant_CC1 | GW | TWh | daynite | no
ep_bioenergy | bioenergy | ELC | 1995 | 0.108 | 0.2613 | 4284.2593 | 152.6296 | 9.0963 | 60 | ele | ep_gas_combined_cycle_G100000402062 | Brunswick County power station_BC01 | GW | TWh | daynite | no
ep_bioenergy | bioenergy | ELC | 1996 | 0.075 | 0.265 | 4025 | 143 | 8.8 | 59 | ele | ep_gas_combined_cycle_G100000402074 | Wildcat Point generation facility_CC1 | GW | TWh | daynite | no
ep_bioenergy | bioenergy | ELC | 1998 | 0.083 | 0.265 | 4025 | 143 | 8.8 | 57 | ele | ep_gas_combined_cycle_G100000402078 | Oregon Clean energy center_CC1 | GW | TWh | daynite | no
ep_bioenergy | bioenergy | ELC | 1999 | 0.136 | 0.26228 | 4215.4412 | 150.0735 | 9.0176 | 56 | ele | ep_gas_combined_cycle_G100000402081 | Wolf Hollow II power station_BLK2 | GW | TWh | daynite | no
ep_bioenergy | bioenergy | ELC | 2001 | 0.088 | 0.29 | 4025 | 143 | 8.8 | 54 | ele | ep_gas_combined_cycle_G100000402082 | Greensville County power station_GV01 | GW | TWh | daynite | no
ep_bioenergy | bioenergy | ELC | 2003 | 0.037 | 0.28 | 4725 | 169 | 9.6 | 52 | ele | ep_gas_combined_cycle_G100000402085 | Colorado Bend II power station_BLK3 | GW | TWh | daynite | no
ep_bioenergy | bioenergy | ELC | 2006 | 0.104 | 0.28519 | 4361.5385 | 155.5 | 9.1846 | 50 | ele | ep_gas_combined_cycle_G100000402090 | Okeechobee Clean energy center_CC1 | GW | TWh | daynite | no
ep_bioenergy | bioenergy | ELC | 2009 | 0.064 | 0.29 | 4025 | 143 | 8.8 | 50 | ele | ep_gas_combined_cycle_G100000402091 | Panda Hummel Station_HUM1 | GW | TWh | daynite | no
ep_bioenergy | bioenergy | ELC | 2010 | 0.051 | 0.29 | 4025 | 143 | 8.8 | 50 | ele | ep_gas_combined_cycle_G100000402093 | Manatee power station_G341 | GW | TWh | daynite | no
ep_bioenergy | bioenergy | ELC | 2011 | 0.052 | 0.31 | 4025 | 143 | 8.8 | 50 | ele | ep_gas_combined_cycle_G100000402096 | Martin Point power station_G342 | GW | TWh | daynite | no
ep_bioenergy | bioenergy | ELC | 2012 | 0.114 | 0.31 | 4025 | 143 | 8.8 | 50 | ele | ep_gas_combined_cycle_G100000402097 | Tenaska Westmoreland generating station_STG1 | GW | TWh | daynite | no
ep_bioenergy | bioenergy | ELC | 2013 | 0.558 | 0.30701 | 4234.4982 | 150.7814 | 9.0394 | 50 | ele | ep_gas_combined_cycle_G100000402098 | CPV Fairview energy center_CC1 | GW | TWh | daynite | no
ep_bioenergy | bioenergy | ELC | 2014 | 0.038 | 0.3 | 4725 | 169 | 9.6 | 50 | ele | ep_gas_combined_cycle_G100000402104 | Montgomery County power station_PB01 | GW | TWh | daynite | no
ep_bioenergy | bioenergy | ELC | 2015 | 0.165 | 0.30582 | 4317.7273 | 153.8727 | 9.1345 | 50 | ele | ep_gas_combined_cycle_G100000402105 | St. Charles power station (LA)_PB01 | GW | TWh | daynite | no
ep_bioenergy | bioenergy | ELC | 2017 | 0.13 | 0.31 | 4025 | 143 | 8.8 | 50 | ele | ep_gas_combined_cycle_G100000402106 | Lake Charles power station_PB01 | GW | TWh | daynite | no
ep_bioenergy | bioenergy | ELC | 2018 | 0.035 | 0.3 | 4725 | 169 | 9.6 | 50 | ele | ep_gas_combined_cycle_G100000402107 | Cape Canaveral power station_PCC | GW | TWh | daynite | no
ep_bioenergy | bioenergy | ELC | 2019 | 0.156 | 0.30744 | 4204.4872 | 149.6667 | 9.0051 | 50 | ele | ep_gas_combined_cycle_G100000402108 | Hickory Run Energy Station_HRES | GW | TWh | daynite | no
ep_bioenergy | bioenergy | ELC | 2020 | 0.044 | 0.3 | 4725 | 169 | 9.6 | 50 | ele | ep_gas_combined_cycle_G100000402113 | Fort Myers power station_F901 | GW | TWh | daynite | no
ep_bioenergy | bioenergy | ELC | 2028 | 0.036 | 0.32 | 4725 | 169 | 9.6 | 50 | ele | ep_gas_combined_cycle_G100000402115 | Lauderdale power station_DBCC | GW | TWh | daynite | no
ep_coal_CFB | coal | ELC | 2010 | 0.704 | 0.33123 |  |  |  | 50 | ele | ep_gas_combined_cycle_G100000402116 | Port Everglades power station_CC1 | GW | TWh | daynite | no
ep_coal_IGCC | coal | ELC | 2013 | 0.8045 | 0.33123 |  |  |  | 50 | ele | ep_gas_combined_cycle_G100000402117 | Riviera power station_PRV | GW | TWh | daynite | no
ep_coal_subcritical | coal | ELC | 1952 | 0.045 | 0.27 | 2700 | 78 | 6 | 103 | ele | ep_gas_combined_cycle_G100000402118 | Sanford power station_G160 | GW | TWh | daynite | no
ep_coal_subcritical | coal | ELC | 1953 | 0.525 | 0.28 | 2300 | 66 | 5.5 | 102 | ele | ep_gas_combined_cycle_G100000402119 | Sanford power station_G161 | GW | TWh | daynite | no
ep_coal_subcritical | coal | ELC | 1954 | 1.4 | 0.28 | 2300 | 66 | 5.5 | 101 | ele | ep_gas_combined_cycle_G100000402122 | Blue Water energy center_CC_set | GW | TWh | daynite | no
ep_coal_subcritical | coal | ELC | 1955 | 3.6055 | 0.27977 | 2309.2082 | 66.2762 | 5.5115 | 100 | ele | ep_gas_combined_cycle_G100000402123 | Turkey Point power station_G901 | GW | TWh | daynite | no
ep_coal_subcritical | coal | ELC | 1956 | 0.5173 | 0.28 | 2300 | 66 | 5.5 | 99 | ele | ep_gas_combined_cycle_G100000402127 | P L Bartow power station_G981 | GW | TWh | daynite | no
ep_coal_subcritical | coal | ELC | 1957 | 0.51 | 0.27912 | 2335.2941 | 67.0588 | 5.5441 | 98 | ele | ep_gas_combined_cycle_G100000402145 | Polk Power Station_CC2 | GW | TWh | daynite | no
ep_coal_subcritical | coal | ELC | 1958 | 0.05 | 0.27 | 2700 | 78 | 6 | 97 | ele | ep_gas_combined_cycle_G100000402180 | H L Culbreath Bayside power station_CC2 | GW | TWh | daynite | no
ep_coal_subcritical | coal | ELC | 1959 | 0.7688 | 0.29704 | 2044.3288 | 60.8866 | 5.0739 | 96 | ele | ep_gas_combined_cycle_G100000409454 | Big Bend Station_CC1 | GW | TWh | daynite | no
ep_coal_subcritical | coal | ELC | 1960 | 0.3942 | 0.28 | 2300 | 66 | 5.5 | 95 | ele | ep_gas_combined_cycle_G100000410561 | Orange County Advanced power station_1 | GW | TWh | daynite | no
ep_coal_subcritical | coal | ELC | 1961 | 0.5857 | 0.31241 | 2113.915 | 62.2783 | 5.1899 | 94 | ele | ep_gas_combined_cycle_G100000410562 | Cumberland Steam Plant_CC | GW | TWh | daynite | no
ep_coal_subcritical | coal | ELC | 1962 | 0.4602 | 0.3 | 2300 | 66 | 5.5 | 93 | ele | ep_gas_combined_cycle__m | Aggregated Plant | GW | TWh | daynite | yes
ep_coal_subcritical | coal | ELC | 1963 | 0.328 | 0.3 | 2300 | 66 | 5.5 | 92 | ele | ep_gas_gas_turbine | Aggregated Plant | GW | TWh | daynite | yes
ep_coal_subcritical | coal | ELC | 1964 | 0.3961 | 0.3 | 2300 | 66 | 5.5 | 91 | ele | ep_gas_gas_turbine__m | Aggregated Plant | GW | TWh | daynite | yes
ep_coal_subcritical | coal | ELC | 1965 | 2.2329 | 0.31471 | 2079.2825 | 61.5857 | 5.1321 | 90 | ele | ep_gas_internal_combustion | Aggregated Plant | GW | TWh | daynite | yes
ep_coal_subcritical | coal | ELC | 1966 | 1.8224 | 0.31461 | 2080.8933 | 61.6179 | 5.1348 | 89 | ele | ep_gas_steam_turbine | Aggregated Plant | GW | TWh | daynite | yes
ep_coal_subcritical | coal | ELC | 1967 | 0.9835 | 0.32 | 2000 | 60 | 5 | 88 | ele | ep_gas_steam_turbine_G100000402989 | Ravenswood power station_3 | GW | TWh | daynite | no
ep_coal_subcritical | coal | ELC | 1968 | 2.1357 | 0.31556 | 2066.5262 | 61.3305 | 5.1109 | 87 | ele | ep_gas_steam_turbine__m | Aggregated Plant | GW | TWh | daynite | yes
ep_coal_subcritical | coal | ELC | 1969 | 0.5774 | 0.3 | 2300 | 66 | 5.5 | 86 | ele | ep_geothermal | Aggregated Plant | GW | TWh | daynite | yes
ep_coal_subcritical | coal | ELC | 1970 | 2.3248 | 0.31766 | 2035.0998 | 60.702 | 5.0585 | 85 | ele | ep_geothermal__m | Aggregated Plant | GW | TWh | daynite | yes
ep_coal_subcritical | coal | ELC | 1971 | 1.4407 | 0.34 | 2000 | 60 | 5 | 84 | ele | ep_hydro_dam | Aggregated Plant | GW | TWh | daynite | yes
ep_coal_subcritical | coal | ELC | 1972 | 4.0313 | 0.34 | 2000 | 60 | 5 | 83 | ele | ep_hydro_dam_G100000603779 | Boundary hydroelectric plant_ | GW | TWh | daynite | no
ep_coal_subcritical | coal | ELC | 1973 | 3.9433 | 0.33835 | 2024.8092 | 60.4962 | 5.0413 | 82 | ele | ep_hydro_dam_G100000603796 | Castaic hydroelectric plant_ | GW | TWh | daynite | no
ep_coal_subcritical | coal | ELC | 1974 | 1.4084 | 0.34 | 2000 | 60 | 5 | 81 | ele | ep_hydro_dam_G100000603802 | Chief Joseph hydroelectric plant_ | GW | TWh | daynite | no
ep_coal_subcritical | coal | ELC | 1975 | 4.197 | 0.34 | 2000 | 60 | 5 | 80 | ele | ep_hydro_dam_G100000603839 | Glen Canyon hydroelectric plant_ | GW | TWh | daynite | no
ep_coal_subcritical | coal | ELC | 1976 | 2.1543 | 0.33581 | 2062.8046 | 61.2561 | 5.1047 | 79 | ele | ep_hydro_dam_G100000603843 | Grand Coulee Left hydroelectric plant_ | GW | TWh | daynite | no
ep_coal_subcritical | coal | ELC | 1977 | 6.2721 | 0.33971 | 2004.3765 | 60.0875 | 5.0073 | 78 | ele | ep_hydro_dam_G100000603844 | Grand Coulee Right hydroelectric plant_ | GW | TWh | daynite | no
ep_coal_subcritical | coal | ELC | 1978 | 6.3064 | 0.34 | 2000 | 60 | 5 | 77 | ele | ep_hydro_dam_G100000603860 | Hoover Dam hydroelectric plant_ | GW | TWh | daynite | no
ep_coal_subcritical | coal | ELC | 1979 | 5.8499 | 0.3393 | 2010.4617 | 60.2092 | 5.0174 | 76 | ele | ep_hydro_dam_G100000603913 | Nathaniel Washington hydroelectric plant_ | GW | TWh | daynite | no
ep_coal_subcritical | coal | ELC | 1980 | 10.5452 | 0.33961 | 2005.8889 | 60.1178 | 5.0098 | 75 | ele | ep_hydro_dam_G100001030968 | Wanapum hydroelectric plant_ | GW | TWh | daynite | no
ep_coal_subcritical | coal | ELC | 1981 | 8.285 | 0.34789 | 2031.7019 | 60.634 | 5.0528 | 74 | STG | ep_hydro_ps | Aggregated Plant | GW | TWh | daynite | yes
ep_coal_subcritical | coal | ELC | 1982 | 8.5821 | 0.34974 | 2003.8382 | 60.0768 | 5.0064 | 73 | STG | ep_hydro_ps_G100000603754 | Bad Creek hydroelectric plant_ | GW | TWh | daynite | no
ep_coal_subcritical | coal | ELC | 1983 | 5.8011 | 0.3494 | 2009.05 | 60.181 | 5.0151 | 72 | STG | ep_hydro_ps_G100000603760 | Bath County hydroelectric plant_ | GW | TWh | daynite | no
ep_coal_subcritical | coal | ELC | 1984 | 8.1482 | 0.34928 | 2010.8097 | 60.2162 | 5.018 | 71 | STG | ep_hydro_ps_G100000603773 | Blenheim Gilboa hydroelectric plant_ | GW | TWh | daynite | no
ep_coal_subcritical | coal | ELC | 1985 | 5.8082 | 0.349 | 2014.9685 | 60.2994 | 5.0249 | 70 | STG | ep_hydro_ps_G100000603856 | Helms hydroelectric plant_ | GW | TWh | daynite | no
ep_coal_subcritical | coal | ELC | 1986 | 4.5838 | 0.35 | 2000 | 60 | 5 | 69 | STG | ep_hydro_ps_G100000603894 | Ludington hydroelectric plant_ | GW | TWh | daynite | no
ep_coal_subcritical | coal | ELC | 1987 | 3.2742 | 0.34853 | 2034.2068 | 60.8796 | 5.0489 | 68 | STG | ep_hydro_ps_G100000603911 | Muddy Run hydroelectric plant_ | GW | TWh | daynite | no
ep_coal_subcritical | coal | ELC | 1988 | 0.6724 | 0.34184 | 2168.5306 | 64.1083 | 5.2501 | 67 | STG | ep_hydro_ps_G100000603919 | Northfield Mountain hydroelectric plant_ | GW | TWh | daynite | no
ep_coal_subcritical | coal | ELC | 1989 | 0.7514 | 0.34817 | 2042.7602 | 61.0995 | 5.0611 | 66 | STG | ep_hydro_ps_G100000603942 | Raccoon Mountain hydroelectric plant_ | GW | TWh | daynite | no
ep_coal_subcritical | coal | ELC | 1990 | 1.831 | 0.34034 | 2157.0617 | 63.3352 | 5.2537 | 65 | ele | ep_hydro_ror | Aggregated Plant | GW | TWh | daynite | yes
ep_coal_subcritical | coal | ELC | 1991 | 1.5651 | 0.35777 | 2033.4675 | 60.6694 | 5.0558 | 64 | ele | ep_hydro_ror_G100000603777 | Bonneville hydroelectric plant_ | GW | TWh | daynite | no
ep_coal_subcritical | coal | ELC | 1992 | 0.7557 | 0.35498 | 2075.3077 | 61.5062 | 5.1255 | 63 | ele | ep_hydro_ror_G100000603871 | John Day hydroelectric plant_ | GW | TWh | daynite | no
ep_coal_subcritical | coal | ELC | 1993 | 0.1528 | 0.34 | 2300 | 66 | 5.5 | 62 | ele | ep_hydro_ror_G100000603947 | Robert Moses Niagara hydroelectric plant_ | GW | TWh | daynite | no
ep_coal_subcritical | coal | ELC | 1994 | 0.031 | 0.33 | 2700 | 78 | 6 | 61 | ele | ep_hydro_ror_G100000603952 | Rocky Reach hydroelectric plant_ | GW | TWh | daynite | no
ep_coal_subcritical | coal | ELC | 1995 | 1.298 | 0.3554 | 2074.9846 | 61.5952 | 5.121 | 60 | ele | ep_hydro_ror_G100000603980 | The Dalles hydroelectric plant_ | GW | TWh | daynite | no
ep_coal_subcritical | coal | ELC | 1996 | 1.3058 | 0.36 | 2000 | 60 | 5 | 59 | ele | ep_nuclear | Aggregated Plant | GW | TWh | daynite | yes
ep_coal_subcritical | coal | ELC | 1997 | 0.075 | 0.34 | 2300 | 66 | 5.5 | 58 | ele | ep_nuclear_G100000500005 | Grand Gulf nuclear power plant_1 | GW | TWh | daynite | no
ep_coal_subcritical | coal | ELC | 2000 | 0.1011 | 0.34 | 2300 | 66 | 5.5 | 55 | ele | ep_nuclear_G100000500012 | Palo Verde nuclear power plant_1 | GW | TWh | daynite | no
ep_coal_subcritical | coal | ELC | 2001 | 1.0787 | 0.36 | 2000 | 60 | 5 | 54 | ele | ep_nuclear_G100000500013 | Palo Verde nuclear power plant_2 | GW | TWh | daynite | no
ep_coal_subcritical | coal | ELC | 2002 | 1.105 | 0.34 | 2300 | 66 | 5.5 | 53 | ele | ep_nuclear_G100000500014 | Palo Verde nuclear power plant_3 | GW | TWh | daynite | no
ep_coal_subcritical | coal | ELC | 2003 | 0.208 | 0.34 | 2300 | 66 | 5.5 | 52 | ele | ep_nuclear_G100000500015 | Nine Mile Point nuclear power plant_2 | GW | TWh | daynite | no
ep_coal_subcritical | coal | ELC | 2004 | 0.585 | 0.36 | 2000 | 60 | 5 | 51 | ele | ep_nuclear_G100000500026 | Susquehanna nuclear power plant_1 | GW | TWh | daynite | no
ep_coal_subcritical | coal | ELC | 2005 | 0.4344 | 0.35517 | 2072.5138 | 61.4503 | 5.1209 | 50 | ele | ep_nuclear_G100000500027 | Susquehanna nuclear power plant_2 | GW | TWh | daynite | no
ep_coal_subcritical | coal | ELC | 2006 | 0.5738 | 0.35597 | 2060.4915 | 61.2098 | 5.1008 | 50 | ele | ep_nuclear_G100000500028 | Peach Bottom nuclear power plant_2 | GW | TWh | daynite | no
ep_coal_subcritical | coal | ELC | 2007 | 0.591 | 0.36 | 2000 | 60 | 5 | 50 | ele | ep_nuclear_G100000500029 | Peach Bottom nuclear power plant_3 | GW | TWh | daynite | no
ep_coal_subcritical | coal | ELC | 2008 | 0.989 | 0.35319 | 2102.2245 | 62.0445 | 5.1704 | 50 | ele | ep_nuclear_G100000500043 | South Texas nuclear power plant_1 | GW | TWh | daynite | no
ep_coal_subcritical | coal | ELC | 2009 | 1.9356 | 0.35576 | 2063.5617 | 61.2712 | 5.1059 | 50 | ele | ep_nuclear_G100000500044 | South Texas nuclear power plant_2 | GW | TWh | daynite | no
ep_coal_subcritical | coal | ELC | 2010 | 1.7856 | 0.3579 | 2031.5188 | 60.6304 | 5.0525 | 50 | ele | ep_nuclear_G100000500049 | Hope Creek nuclear power plant_1 | GW | TWh | daynite | no
ep_coal_subcritical | coal | ELC | 2011 | 1.032 | 0.34938 | 2159.3023 | 63.186 | 5.2655 | 50 | ele | ep_nuclear_G100000500073 | Perry nuclear power plant_1 | GW | TWh | daynite | no
ep_coal_subcritical | coal | ELC | 2012 | 0.668 | 0.36 | 2000 | 60 | 5 | 50 | ele | ep_nuclear_G100000500075 | Waterford nuclear power plant_3 | GW | TWh | daynite | no
ep_coal_subcritical | coal | ELC | 2015 | 0.05 | 0.33 | 2700 | 78 | 6 | 50 | ele | ep_nuclear_G100000500077 | Millstone nuclear power plant_3 | GW | TWh | daynite | no
ep_coal_subcritical_CCS | coal | ELC | 1995 | 0.09 | 0.33123 |  |  |  | 60 | ele | ep_nuclear_G100000500078 | Seabrook nuclear power plant_1 | GW | TWh | daynite | no
ep_coal_subcritical_CCS | coal | ELC | 1995 | 0.09 | 0.33123 |  |  |  | 60 | ele | ep_nuclear_G100000500079 | Braidwood nuclear power plant_1 | GW | TWh | daynite | no
ep_coal_supercritical | coal | ELC | 1958 | 0.5984 | 0.3 | 2200 | 65 | 5.5 | 97 | ele | ep_nuclear_G100000500080 | Byron nuclear power plant_1 | GW | TWh | daynite | no
ep_coal_supercritical | coal | ELC | 1967 | 3.6961 | 0.32 | 2200 | 65 | 5.5 | 88 | ele | ep_nuclear_G100000500081 | Braidwood nuclear power plant_2 | GW | TWh | daynite | no
ep_coal_supercritical | coal | ELC | 1968 | 2.0617 | 0.32 | 2200 | 65 | 5.5 | 87 | ele | ep_nuclear_G100000500082 | Byron nuclear power plant_2 | GW | TWh | daynite | no
ep_coal_supercritical | coal | ELC | 1969 | 2.2565 | 0.32 | 2200 | 65 | 5.5 | 86 | ele | ep_nuclear_G100000500083 | Alvin W Vogtle nuclear power plant_1 | GW | TWh | daynite | no
ep_coal_supercritical | coal | ELC | 1970 | 2.788 | 0.32 | 2200 | 65 | 5.5 | 85 | ele | ep_nuclear_G100000500084 | Alvin W Vogtle nuclear power plant_2 | GW | TWh | daynite | no
ep_coal_supercritical | coal | ELC | 1971 | 7.0475 | 0.34 | 2200 | 65 | 5.5 | 84 | ele | ep_nuclear_G100000500085 | Comanche Peak nuclear power plant_1 | GW | TWh | daynite | no
ep_coal_supercritical | coal | ELC | 1972 | 2.2891 | 0.34 | 2200 | 65 | 5.5 | 83 | ele | ep_nuclear_G100000500086 | Comanche Peak nuclear power plant_2 | GW | TWh | daynite | no
ep_coal_supercritical | coal | ELC | 1973 | 4.7479 | 0.34 | 2200 | 65 | 5.5 | 82 | ele | ep_nuclear_G100000500088 | Wolf Creek nuclear power plant_-- | GW | TWh | daynite | no
ep_coal_supercritical | coal | ELC | 1974 | 3.9452 | 0.34 | 2200 | 65 | 5.5 | 81 | ele | ep_nuclear_G100000500089 | Callaway nuclear power plant_1 | GW | TWh | daynite | no
ep_coal_supercritical | coal | ELC | 1975 | 1.6199 | 0.34 | 2200 | 65 | 5.5 | 80 | ele | ep_nuclear_G100000500090 | LaSalle nuclear power plant_1 | GW | TWh | daynite | no
ep_coal_supercritical | coal | ELC | 1976 | 0.6679 | 0.34 | 2200 | 65 | 5.5 | 79 | ele | ep_nuclear_G100000500091 | LaSalle nuclear power plant_2 | GW | TWh | daynite | no
ep_coal_supercritical | coal | ELC | 1977 | 1.4432 | 0.34 | 2200 | 65 | 5.5 | 78 | ele | ep_nuclear_G100000500093 | Limerick nuclear power plant_1 | GW | TWh | daynite | no
ep_coal_supercritical | coal | ELC | 1978 | 1.4611 | 0.34 | 2200 | 65 | 5.5 | 77 | ele | ep_nuclear_G100000500094 | Limerick nuclear power plant_2 | GW | TWh | daynite | no
ep_coal_supercritical | coal | ELC | 1979 | 2.6181 | 0.34 | 2200 | 65 | 5.5 | 76 | ele | ep_nuclear_G100000500095 | Fermi nuclear power plant_2 | GW | TWh | daynite | no
ep_coal_supercritical | coal | ELC | 1980 | 0.684 | 0.34 | 2200 | 65 | 5.5 | 75 | ele | ep_nuclear_G100000500096 | Columbia nuclear power plant_-- | GW | TWh | daynite | no
ep_coal_supercritical | coal | ELC | 1982 | 0.6679 | 0.37 | 2200 | 65 | 5.5 | 73 | ele | ep_nuclear_G100000500097 | Clinton nuclear power plant_1 | GW | TWh | daynite | no
ep_coal_supercritical | coal | ELC | 2007 | 0.9225 | 0.395 | 2200 | 65 | 5.5 | 50 | ele | ep_nuclear_G100000500098 | Donald C Cook nuclear power plant_2 | GW | TWh | daynite | no
ep_coal_supercritical | coal | ELC | 2008 | 0.595 | 0.395 | 2200 | 65 | 5.5 | 50 | ele | ep_nuclear_G100000500099 | Salem nuclear power plant_1 | GW | TWh | daynite | no
ep_coal_supercritical | coal | ELC | 2010 | 3.3889 | 0.395 | 2200 | 65 | 5.5 | 50 | ele | ep_nuclear_G100000500100 | Watts Bar nuclear power plant_1 | GW | TWh | daynite | no
ep_coal_supercritical | coal | ELC | 2011 | 3.2219 | 0.415 | 2200 | 65 | 5.5 | 50 | ele | ep_nuclear_G100000500101 | Salem nuclear power plant_2 | GW | TWh | daynite | no
ep_coal_supercritical | coal | ELC | 2012 | 1.766 | 0.415 | 2200 | 65 | 5.5 | 50 | ele | ep_nuclear_G100000500102 | Browns Ferry nuclear power plant_3 | GW | TWh | daynite | no
ep_coal_supercritical_G100000100165 | coal | ELC | 1973 | 1.3 | 0.34 | 2200 | 65 | 5.5 | 67 | ele | ep_nuclear_G100000500103 | Browns Ferry nuclear power plant_2 | GW | TWh | daynite | no
ep_coal_supercritical_G100000100736 | coal | ELC | 1974 | 1.08 | 0.34 | 2200 | 65 | 5.5 | 61 | ele | ep_nuclear_G100000500104 | Browns Ferry nuclear power plant_1 | GW | TWh | daynite | no
ep_coal_supercritical_G100000100737 | coal | ELC | 1975 | 1.08 | 0.34 | 2200 | 65 | 5.5 | 60 | ele | ep_nuclear_G100000500105 | Sequoyah nuclear power plant_1 | GW | TWh | daynite | no
ep_coal_supercritical_G100000101858 | coal | ELC | 1973 | 1.3 | 0.34 | 2200 | 65 | 5.5 | 53 | ele | ep_nuclear_G100000500106 | Sequoyah nuclear power plant_2 | GW | TWh | daynite | no
ep_coal_supercritical_G100000101859 | coal | ELC | 1973 | 1.3 | 0.34 | 2200 | 65 | 5.5 | 55 | ele | ep_nuclear_G100000500116 | Watts Bar nuclear power plant_2 | GW | TWh | daynite | no
ep_coal_supercritical_G100000102960 | coal | ELC | 1974 | 1.3 | 0.34 | 2200 | 65 | 5.5 | 81 | ele | ep_nuclear_G100000500117 | McGuire nuclear power plant_1 | GW | TWh | daynite | no
ep_coal_supercritical_G100000102961 | coal | ELC | 1975 | 1.3 | 0.34 | 2200 | 65 | 5.5 | 80 | ele | ep_nuclear_G100000500118 | McGuire nuclear power plant_2 | GW | TWh | daynite | no
ep_coal_supercritical_G100000107061 | coal | ELC | 1980 | 1.3 | 0.34 | 2200 | 65 | 5.5 | 60 | ele | ep_nuclear_G100000500119 | Diablo Canyon nuclear power plant_1 | GW | TWh | daynite | no
ep_coal_supercritical_G100000108607 | coal | ELC | 1984 | 1.3 | 0.37 | 2200 | 65 | 5.5 | 50 | ele | ep_nuclear_G100000500120 | Diablo Canyon nuclear power plant_2 | GW | TWh | daynite | no
ep_coal_supercritical_G100000108608 | coal | ELC | 1989 | 1.3 | 0.37 | 2200 | 65 | 5.5 | 50 | ele | ep_nuclear_G100000500121 | Catawba nuclear power plant_1 | GW | TWh | daynite | no
ep_coal_supercritical_G100000108788 | coal | ELC | 2013 | 1.008 | 0.415 | 2200 | 65 | 5.5 | 50 | ele | ep_nuclear_G100000500122 | Catawba nuclear power plant_2 | GW | TWh | daynite | no
ep_coal_ultra-supercritical | coal | ELC | 2012 | 0.609 | 0.435 | 2400 | 70 | 5.5 | 50 | ele | ep_nuclear_G100000500125 | Alvin W Vogtle nuclear power plant_4 | GW | TWh | daynite | no
ep_gas_combined_cycle | gas | ELC | 1974 | 1.606 | 0.3925 | 1056.2267 | 31.1245 | 3.1125 | 81 | ele | ep_nuclear_G100000500126 | Alvin W Vogtle nuclear power plant_3 | GW | TWh | daynite | no
ep_gas_combined_cycle | gas | ELC | 1975 | 0.394 | 0.38 | 1150 | 33 | 3.3 | 80 | ele | ep_nuclear_G100000500127 | Donald C Cook nuclear power plant_1 | GW | TWh | daynite | no
ep_gas_combined_cycle | gas | ELC | 1976 | 0.514 | 0.38 | 1150 | 33 | 3.3 | 79 | ele | ep_nuclear_G100000500193 | River Bend nuclear power plant_1 | GW | TWh | daynite | no
ep_gas_combined_cycle | gas | ELC | 1977 | 1.373 | 0.39365 | 1047.6329 | 30.9527 | 3.0953 | 78 | ele | ep_nuclear_G100000500198 | Arkansas Nuclear One nuclear power plant_2 | GW | TWh | daynite | no
ep_gas_combined_cycle | gas | ELC | 1981 | 0.366 | 0.45 | 1000 | 30 | 3 | 74 | ele | ep_nuclear_G100000500199 | St. Lucie nuclear power plant_2 | GW | TWh | daynite | no
ep_gas_combined_cycle | gas | ELC | 1984 | 0.603 | 0.45 | 1000 | 30 | 3 | 71 | ele | ep_nuclear_G100000500200 | St. Lucie nuclear power plant_1 | GW | TWh | daynite | no
ep_gas_combined_cycle | gas | ELC | 1986 | 0.1564 | 0.43 | 1150 | 33 | 3.3 | 69 | ele | ep_nuclear_G100000500244 | North Anna nuclear power plant_2 | GW | TWh | daynite | no
ep_gas_combined_cycle | gas | ELC | 1987 | 0.774 | 0.44163 | 1062.7907 | 31.2558 | 3.1256 | 68 | ele | ep_nuclear_G100000500253 | Virgil C Summer nuclear power plant_1 | GW | TWh | daynite | no
ep_gas_combined_cycle | gas | ELC | 1988 | 0.635 | 0.44276 | 1054.3307 | 31.0866 | 3.1087 | 67 | ele | ep_oil_combined_cycle | Aggregated Plant | GW | TWh | daynite | yes
ep_gas_combined_cycle | gas | ELC | 1989 | 0.674 | 0.43 | 1150 | 33 | 3.3 | 66 | ele | ep_oil_combined_cycle__m | Aggregated Plant | GW | TWh | daynite | yes
ep_gas_combined_cycle | gas | ELC | 1990 | 1.223 | 0.43652 | 1101.063 | 32.0213 | 3.2021 | 65 | ele | ep_oil_gas_turbine | Aggregated Plant | GW | TWh | daynite | yes
ep_gas_combined_cycle | gas | ELC | 1991 | 1.443 | 0.51396 | 1066.2162 | 31.3243 | 3.1324 | 64 | ele | ep_oil_gas_turbine__m | Aggregated Plant | GW | TWh | daynite | yes
ep_gas_combined_cycle | gas | ELC | 1992 | 1.44 | 0.50653 | 1110.8333 | 32.2167 | 3.2217 | 63 | ele | ep_oil_internal_combustion | Aggregated Plant | GW | TWh | daynite | yes
ep_gas_combined_cycle | gas | ELC | 1993 | 2.563 | 0.50552 | 1116.8748 | 32.3375 | 3.2337 | 62 | ele | ep_oil_internal_combustion__m | Aggregated Plant | GW | TWh | daynite | yes
ep_gas_combined_cycle | gas | ELC | 1994 | 5.9519 | 0.51529 | 1058.2898 | 31.1658 | 3.1166 | 61 | ele | ep_oil_steam_turbine | Aggregated Plant | GW | TWh | daynite | yes
ep_gas_combined_cycle | gas | ELC | 1995 | 2.753 | 0.50585 | 1114.911 | 32.2982 | 3.2298 | 60 | ele | ep_solar_solar | Aggregated Plant | GW | TWh | daynite | yes
ep_gas_combined_cycle | gas | ELC | 1996 | 1.958 | 0.50794 | 1102.3493 | 32.047 | 3.2047 | 59 | ele | ep_solar_solar__m | Aggregated Plant | GW | TWh | daynite | yes
ep_gas_combined_cycle | gas | ELC | 1997 | 1.417 | 0.5 | 1150 | 33 | 3.3 | 58 | ele | ep_wind_offshore | Aggregated Plant | GW | TWh | daynite | yes
ep_gas_combined_cycle | gas | ELC | 1998 | 0.684 | 0.51181 | 1079.1667 | 31.5833 | 3.1583 | 57 | ele | ep_wind_offshore_G100000927255 | Coastal Virginia Offshore Wind (CVOW) Commercial Project_1 | GW | TWh | daynite | no
ep_gas_combined_cycle | gas | ELC | 1999 | 2.546 | 0.51555 | 1056.6771 | 31.1335 | 3.1134 | 56 | ele | ep_wind_onshore | Aggregated Plant | GW | TWh | daynite | yes
ep_gas_combined_cycle | gas | ELC | 2000 | 13.761 | 0.51924 | 1034.5324 | 30.6906 | 3.0691 | 55 | ele | ep_wind_onshore_G100000927366 | SunZia Wind_1 | GW | TWh | daynite | no
ep_gas_combined_cycle | gas | ELC | 2001 | 17.28 | 0.5414 | 1021.5712 | 30.4314 | 3.0431 | 54 | ele | ep_wind_onshore_G100001019909 | SunZia Wind North wind farm_SZW-N | GW | TWh | daynite | no
ep_gas_combined_cycle | gas | ELC | 2002 | 41.625 | 0.54243 | 1015.4234 | 30.3085 | 3.0308 | 53 | ele | ep_wind_onshore__m | Aggregated Plant | GW | TWh | daynite | yes
ep_gas_combined_cycle | gas | ELC | 2003 | 43.226 | 0.54288 | 1012.6903 | 30.2538 | 3.0254 | 52
ep_gas_combined_cycle | gas | ELC | 2004 | 18.618 | 0.54375 | 1007.4847 | 30.1497 | 3.015 | 51
ep_gas_combined_cycle | gas | ELC | 2005 | 9.612 | 0.54147 | 1021.1767 | 30.4235 | 3.0424 | 50
ep_gas_combined_cycle | gas | ELC | 2006 | 9.953 | 0.54388 | 1006.7216 | 30.1344 | 3.0134 | 50
ep_gas_combined_cycle | gas | ELC | 2007 | 4.041 | 0.53711 | 1047.3645 | 30.9473 | 3.0947 | 50
ep_gas_combined_cycle | gas | ELC | 2008 | 5.795 | 0.54219 | 1016.8507 | 30.337 | 3.0337 | 50
ep_gas_combined_cycle | gas | ELC | 2009 | 3.157 | 0.545 | 1000 | 30 | 3 | 50
ep_gas_combined_cycle | gas | ELC | 2010 | 5.878 | 0.54453 | 1002.8071 | 30.0561 | 3.0056 | 50
ep_gas_combined_cycle | gas | ELC | 2011 | 7.664 | 0.5784 | 1012.3239 | 30.2595 | 3.024 | 50
ep_gas_combined_cycle | gas | ELC | 2012 | 6.925 | 0.57714 | 1021.4224 | 30.4284 | 3.0428 | 50
ep_gas_combined_cycle | gas | ELC | 2013 | 2.792 | 0.57211 | 1059.1511 | 31.183 | 3.1183 | 50
ep_gas_combined_cycle | gas | ELC | 2014 | 6.178 | 0.57968 | 1002.428 | 30.0486 | 3.0049 | 50
ep_gas_combined_cycle | gas | ELC | 2015 | 5.069 | 0.58 | 1000 | 30 | 3 | 50
ep_gas_combined_cycle | gas | ELC | 2016 | 2.921 | 0.57534 | 1034.9709 | 30.6994 | 3.0699 | 50
ep_gas_combined_cycle | gas | ELC | 2017 | 4.026 | 0.5785 | 1011.2146 | 30.2243 | 3.0224 | 50
ep_gas_combined_cycle | gas | ELC | 2018 | 12.7 | 0.58 | 1000 | 30 | 3 | 50
ep_gas_combined_cycle | gas | ELC | 2019 | 3.098 | 0.57763 | 1017.7695 | 30.3554 | 3.0355 | 50
ep_gas_combined_cycle | gas | ELC | 2020 | 3.708 | 0.57841 | 1011.8932 | 30.2379 | 3.0238 | 50
ep_gas_combined_cycle | gas | ELC | 2021 | 2.849 | 0.599 | 1007.4763 | 30.1495 | 3.015 | 50
ep_gas_combined_cycle | gas | ELC | 2022 | 1.493 | 0.59725 | 1020.5961 | 30.4119 | 3.0412 | 50
ep_gas_combined_cycle | gas | ELC | 2023 | 5.664 | 0.59914 | 1006.4619 | 30.1292 | 3.0129 | 50
ep_gas_combined_cycle | gas | ELC | 2024 | 0.2028 | 0.58 | 1150 | 33 | 3.3 | 50
ep_gas_combined_cycle | gas | ELC | 2025 | 1.54 | 0.6 | 1000 | 30 | 3 | 50
ep_gas_combined_cycle | gas | ELC | 2026 | 1.523 | 0.6 | 1000 | 30 | 3 | 50
ep_gas_combined_cycle | gas | ELC | 2027 | 0.645 | 0.6 | 1000 | 30 | 3 | 50
ep_gas_combined_cycle | gas | ELC | 2028 | 0.754 | 0.6 | 1000 | 30 | 3 | 50
ep_gas_combined_cycle_G100000401607 | gas | ELC | 1998 | 1.849 | 0.525 | 1000 | 30 | 3 | 57
ep_gas_combined_cycle_G100000401619 | gas | ELC | 2023 | 1.183 | 0.6 | 1000 | 30 | 3 | 50
ep_gas_combined_cycle_G100000401620 | gas | ELC | 2017 | 1.16 | 0.58 | 1000 | 30 | 3 | 50
ep_gas_combined_cycle_G100000401644 | gas | ELC | 2002 | 1.401 | 0.545 | 1000 | 30 | 3 | 53
ep_gas_combined_cycle_G100000401666 | gas | ELC | 2018 | 1.171 | 0.58 | 1000 | 30 | 3 | 50
ep_gas_combined_cycle_G100000401922 | gas | ELC | 2004 | 1.011 | 0.545 | 1000 | 30 | 3 | 51
ep_gas_combined_cycle_G100000401930 | gas | ELC | 2022 | 1.174 | 0.6 | 1000 | 30 | 3 | 50
ep_gas_combined_cycle_G100000401935 | gas | ELC | 2014 | 1.176 | 0.58 | 1000 | 30 | 3 | 50
ep_gas_combined_cycle_G100000401983 | gas | ELC | 2004 | 1.068 | 0.545 | 1000 | 30 | 3 | 51
ep_gas_combined_cycle_G100000401985 | gas | ELC | 2014 | 1.472 | 0.58 | 1000 | 30 | 3 | 50
ep_gas_combined_cycle_G100000402020 | gas | ELC | 2009 | 1.421 | 0.545 | 1000 | 30 | 3 | 50
ep_gas_combined_cycle_G100000402021 | gas | ELC | 2009 | 1.421 | 0.545 | 1000 | 30 | 3 | 50
ep_gas_combined_cycle_G100000402022 | gas | ELC | 2011 | 1.421 | 0.58 | 1000 | 30 | 3 | 50
ep_gas_combined_cycle_G100000402060 | gas | ELC | 2012 | 1.068 | 0.58 | 1000 | 30 | 3 | 50
ep_gas_combined_cycle_G100000402062 | gas | ELC | 2016 | 1.472 | 0.58 | 1000 | 30 | 3 | 50
ep_gas_combined_cycle_G100000402074 | gas | ELC | 2018 | 1.114 | 0.58 | 1000 | 30 | 3 | 50
ep_gas_combined_cycle_G100000402078 | gas | ELC | 2017 | 1.06 | 0.58 | 1000 | 30 | 3 | 50
ep_gas_combined_cycle_G100000402081 | gas | ELC | 2017 | 1.231 | 0.58 | 1000 | 30 | 3 | 50
ep_gas_combined_cycle_G100000402082 | gas | ELC | 2018 | 1.773 | 0.58 | 1000 | 30 | 3 | 50
ep_gas_combined_cycle_G100000402085 | gas | ELC | 2017 | 1.23 | 0.58 | 1000 | 30 | 3 | 50
ep_gas_combined_cycle_G100000402090 | gas | ELC | 2019 | 1.723 | 0.58 | 1000 | 30 | 3 | 50
ep_gas_combined_cycle_G100000402091 | gas | ELC | 2018 | 1.194 | 0.58 | 1000 | 30 | 3 | 50
ep_gas_combined_cycle_G100000402093 | gas | ELC | 2005 | 1.225 | 0.545 | 1000 | 30 | 3 | 50
ep_gas_combined_cycle_G100000402096 | gas | ELC | 2005 | 1.225 | 0.545 | 1000 | 30 | 3 | 50
ep_gas_combined_cycle_G100000402097 | gas | ELC | 2018 | 1.134 | 0.58 | 1000 | 30 | 3 | 50
ep_gas_combined_cycle_G100000402098 | gas | ELC | 2019 | 1.197 | 0.58 | 1000 | 30 | 3 | 50
ep_gas_combined_cycle_G100000402104 | gas | ELC | 2021 | 1 | 0.6 | 1000 | 30 | 3 | 50
ep_gas_combined_cycle_G100000402105 | gas | ELC | 2019 | 1 | 0.58 | 1000 | 30 | 3 | 50
ep_gas_combined_cycle_G100000402106 | gas | ELC | 2020 | 1 | 0.58 | 1000 | 30 | 3 | 50
ep_gas_combined_cycle_G100000402107 | gas | ELC | 2013 | 1.295 | 0.58 | 1000 | 30 | 3 | 50
ep_gas_combined_cycle_G100000402108 | gas | ELC | 2020 | 1.034 | 0.58 | 1000 | 30 | 3 | 50
ep_gas_combined_cycle_G100000402113 | gas | ELC | 2001 | 1.722 | 0.545 | 1000 | 30 | 3 | 54
ep_gas_combined_cycle_G100000402115 | gas | ELC | 2022 | 1.163 | 0.6 | 1000 | 30 | 3 | 50
ep_gas_combined_cycle_G100000402116 | gas | ELC | 2016 | 1.352 | 0.58 | 1000 | 30 | 3 | 50
ep_gas_combined_cycle_G100000402117 | gas | ELC | 2014 | 1.295 | 0.58 | 1000 | 30 | 3 | 50
ep_gas_combined_cycle_G100000402118 | gas | ELC | 2003 | 1.189 | 0.545 | 1000 | 30 | 3 | 52
ep_gas_combined_cycle_G100000402119 | gas | ELC | 2002 | 1.189 | 0.545 | 1000 | 30 | 3 | 53
ep_gas_combined_cycle_G100000402122 | gas | ELC | 2022 | 1.267 | 0.6 | 1000 | 30 | 3 | 50
ep_gas_combined_cycle_G100000402123 | gas | ELC | 2007 | 1.224 | 0.545 | 1000 | 30 | 3 | 50
ep_gas_combined_cycle_G100000402127 | gas | ELC | 2009 | 1.254 | 0.545 | 1000 | 30 | 3 | 50
ep_gas_combined_cycle_G100000402145 | gas | ELC | 2017 | 1.166 | 0.58 | 1000 | 30 | 3 | 50
ep_gas_combined_cycle_G100000402180 | gas | ELC | 2004 | 1.205 | 0.545 | 1000 | 30 | 3 | 51
ep_gas_combined_cycle_G100000409454 | gas | ELC | 2023 | 1.241 | 0.6 | 1000 | 30 | 3 | 50
ep_gas_combined_cycle_G100000410561 | gas | ELC | 2026 | 1.306 | 0.6 | 1000 | 30 | 3 | 50
ep_gas_combined_cycle_G100000410562 | gas | ELC | 2026 | 1.45 | 0.6 | 1000 | 30 | 3 | 50
ep_gas_combined_cycle__m | gas | ELC | 1988 | 0.09 | 0.43 | 1150 | 33 | 3.3 | 67
ep_gas_combined_cycle__m | gas | ELC | 1989 | 0.07 | 0.43 | 1150 | 33 | 3.3 | 66
ep_gas_combined_cycle__m | gas | ELC | 1994 | 0.237 | 0.5 | 1150 | 33 | 3.3 | 61
ep_gas_combined_cycle__m | gas | ELC | 2001 | 0.695 | 0.54306 | 1011.6547 | 30.2331 | 3.0233 | 54
ep_gas_gas_turbine | gas | ELC | 1965 | 0.1 | 0.21 | 920 | 22 | 4.4 | 90
ep_gas_gas_turbine | gas | ELC | 1971 | 0.053 | 0.23 | 920 | 22 | 4.4 | 84
ep_gas_gas_turbine | gas | ELC | 1972 | 1.411 | 0.22929 | 931.3395 | 22.2835 | 4.4283 | 83
ep_gas_gas_turbine | gas | ELC | 1973 | 0.78 | 0.23 | 920 | 22 | 4.4 | 82
ep_gas_gas_turbine | gas | ELC | 1974 | 0.741 | 0.23 | 920 | 22 | 4.4 | 81
ep_gas_gas_turbine | gas | ELC | 1975 | 2.329 | 0.23 | 920 | 22 | 4.4 | 80
ep_gas_gas_turbine | gas | ELC | 1976 | 0.994 | 0.23 | 920 | 22 | 4.4 | 79
ep_gas_gas_turbine | gas | ELC | 1977 | 0.138 | 0.23 | 920 | 22 | 4.4 | 78
ep_gas_gas_turbine | gas | ELC | 1978 | 0.721 | 0.23 | 920 | 22 | 4.4 | 77
ep_gas_gas_turbine | gas | ELC | 1979 | 0.568 | 0.23 | 920 | 22 | 4.4 | 76
ep_gas_gas_turbine | gas | ELC | 1980 | 0.29 | 0.23 | 920 | 22 | 4.4 | 75
ep_gas_gas_turbine | gas | ELC | 1981 | 0.633 | 0.25 | 920 | 22 | 4.4 | 74
ep_gas_gas_turbine | gas | ELC | 1983 | 0.109 | 0.25 | 920 | 22 | 4.4 | 72
ep_gas_gas_turbine | gas | ELC | 1984 | 0.102 | 0.25 | 920 | 22 | 4.4 | 71
ep_gas_gas_turbine | gas | ELC | 1985 | 0.354 | 0.25 | 920 | 22 | 4.4 | 70
ep_gas_gas_turbine | gas | ELC | 1986 | 0.231 | 0.25 | 920 | 22 | 4.4 | 69
ep_gas_gas_turbine | gas | ELC | 1987 | 0.621 | 0.25 | 920 | 22 | 4.4 | 68
ep_gas_gas_turbine | gas | ELC | 1988 | 1.118 | 0.24955 | 927.1556 | 22.1789 | 4.4179 | 67
ep_gas_gas_turbine | gas | ELC | 1989 | 0.798 | 0.24875 | 940.0501 | 22.5013 | 4.4501 | 66
ep_gas_gas_turbine | gas | ELC | 1990 | 1.23 | 0.24959 | 926.5041 | 22.1626 | 4.4163 | 65
ep_gas_gas_turbine | gas | ELC | 1991 | 0.779 | 0.265 | 920 | 22 | 4.4 | 64
ep_gas_gas_turbine | gas | ELC | 1992 | 1.475 | 0.265 | 920 | 22 | 4.4 | 63
ep_gas_gas_turbine | gas | ELC | 1993 | 1.123 | 0.26455 | 927.1238 | 22.1781 | 4.4178 | 62
ep_gas_gas_turbine | gas | ELC | 1994 | 2.621 | 0.265 | 920 | 22 | 4.4 | 61
ep_gas_gas_turbine | gas | ELC | 1995 | 3.546 | 0.265 | 920 | 22 | 4.4 | 60
ep_gas_gas_turbine | gas | ELC | 1996 | 1.23 | 0.26419 | 933.0081 | 22.3252 | 4.4325 | 59
ep_gas_gas_turbine | gas | ELC | 1997 | 1.602 | 0.265 | 920 | 22 | 4.4 | 58
ep_gas_gas_turbine | gas | ELC | 1998 | 0.68 | 0.265 | 920 | 22 | 4.4 | 57
ep_gas_gas_turbine | gas | ELC | 1999 | 4.79 | 0.26479 | 923.3403 | 22.0835 | 4.4084 | 56
ep_gas_gas_turbine | gas | ELC | 2000 | 14.2905 | 0.265 | 920 | 22 | 4.4 | 55
ep_gas_gas_turbine | gas | ELC | 2001 | 17.882 | 0.28961 | 926.2633 | 22.1566 | 4.4157 | 54
ep_gas_gas_turbine | gas | ELC | 2002 | 19.285 | 0.2899 | 921.6593 | 22.0415 | 4.4041 | 53
ep_gas_gas_turbine | gas | ELC | 2003 | 8.178 | 0.28994 | 920.9782 | 22.0245 | 4.4024 | 52
ep_gas_gas_turbine | gas | ELC | 2004 | 2.941 | 0.29 | 920 | 22 | 4.4 | 51
ep_gas_gas_turbine | gas | ELC | 2005 | 3.775 | 0.28974 | 924.2384 | 22.106 | 4.4106 | 50
ep_gas_gas_turbine | gas | ELC | 2006 | 1.288 | 0.28845 | 944.8447 | 22.6211 | 4.4621 | 49
ep_gas_gas_turbine | gas | ELC | 2007 | 2.082 | 0.28904 | 935.3698 | 22.3842 | 4.4384 | 48
ep_gas_gas_turbine | gas | ELC | 2008 | 3.396 | 0.29 | 920 | 22 | 4.4 | 47
ep_gas_gas_turbine | gas | ELC | 2009 | 2.687 | 0.29 | 920 | 22 | 4.4 | 46
ep_gas_gas_turbine | gas | ELC | 2010 | 1.533 | 0.29 | 920 | 22 | 4.4 | 45
ep_gas_gas_turbine | gas | ELC | 2011 | 1.759 | 0.30886 | 938.1922 | 22.4548 | 4.4455 | 44
ep_gas_gas_turbine | gas | ELC | 2012 | 2.306 | 0.30892 | 937.3461 | 22.4337 | 4.4434 | 43
ep_gas_gas_turbine | gas | ELC | 2013 | 3.7251 | 0.31 | 920 | 22 | 4.4 | 42
ep_gas_gas_turbine | gas | ELC | 2014 | 0.394 | 0.30873 | 940.3046 | 22.5076 | 4.4508 | 41
ep_gas_gas_turbine | gas | ELC | 2015 | 1.654 | 0.31 | 920 | 22 | 4.4 | 40
ep_gas_gas_turbine | gas | ELC | 2016 | 3.204 | 0.31 | 920 | 22 | 4.4 | 40
ep_gas_gas_turbine | gas | ELC | 2017 | 1.058 | 0.31 | 920 | 22 | 4.4 | 40
ep_gas_gas_turbine | gas | ELC | 2018 | 2.052 | 0.30951 | 927.7973 | 22.1949 | 4.4195 | 40
ep_gas_gas_turbine | gas | ELC | 2019 | 1.653 | 0.31139 | 905.7229 | 21.8427 | 4.3443 | 40
ep_gas_gas_turbine | gas | ELC | 2020 | 1.122 | 0.30822 | 948.5205 | 22.713 | 4.4713 | 40
ep_gas_gas_turbine | gas | ELC | 2021 | 2.48 | 0.32141 | 903.1129 | 21.7185 | 4.3437 | 40
ep_gas_gas_turbine | gas | ELC | 2022 | 1.311 | 0.31695 | 968.8177 | 23.2204 | 4.522 | 40
ep_gas_gas_turbine | gas | ELC | 2023 | 2.243 | 0.32 | 920 | 22 | 4.4 | 40
ep_gas_gas_turbine | gas | ELC | 2024 | 1.9364 | 0.32251 | 890.9151 | 21.5497 | 4.2996 | 40
ep_gas_gas_turbine | gas | ELC | 2025 | 2.4314 | 0.31959 | 926.5806 | 22.1645 | 4.4165 | 40
ep_gas_gas_turbine | gas | ELC | 2026 | 0.683 | 0.32634 | 843.9239 | 20.7321 | 4.1464 | 40
ep_gas_gas_turbine | gas | ELC | 2027 | 0.448 | 0.32 | 920 | 22 | 4.4 | 40
ep_gas_gas_turbine | gas | ELC | 2028 | 0.24 | 0.32 | 920 | 22 | 4.4 | 40
ep_gas_gas_turbine__m | gas | ELC | 1972 | 0.059 | 0.23 | 920 | 22 | 4.4 | 83
ep_gas_gas_turbine__m | gas | ELC | 1975 | 0.147 | 0.23 | 920 | 22 | 4.4 | 80
ep_gas_gas_turbine__m | gas | ELC | 1976 | 0.077 | 0.23 | 920 | 22 | 4.4 | 79
ep_gas_gas_turbine__m | gas | ELC | 1978 | 0.077 | 0.23 | 920 | 22 | 4.4 | 77
ep_gas_gas_turbine__m | gas | ELC | 1984 | 0.351 | 0.25 | 920 | 22 | 4.4 | 71
ep_gas_gas_turbine__m | gas | ELC | 1989 | 0.073 | 0.25 | 920 | 22 | 4.4 | 66
ep_gas_gas_turbine__m | gas | ELC | 1991 | 0.222 | 0.265 | 920 | 22 | 4.4 | 64
ep_gas_gas_turbine__m | gas | ELC | 1992 | 0.39 | 0.265 | 920 | 22 | 4.4 | 63
ep_gas_gas_turbine__m | gas | ELC | 2000 | 0.98 | 0.265 | 920 | 22 | 4.4 | 55
ep_gas_gas_turbine__m | gas | ELC | 2001 | 0.315 | 0.29 | 920 | 22 | 4.4 | 54
ep_gas_gas_turbine__m | gas | ELC | 2002 | 0.688 | 0.29 | 920 | 22 | 4.4 | 53
ep_gas_gas_turbine__m | gas | ELC | 2003 | 0.15 | 0.29 | 920 | 22 | 4.4 | 52
ep_gas_gas_turbine__m | gas | ELC | 2007 | 0.35 | 0.29 | 920 | 22 | 4.4 | 48
ep_gas_internal_combustion | gas | ELC | 2002 | 0.114 | 0.345 | 1265 | 49.5 | 7.15 | 53
ep_gas_internal_combustion | gas | ELC | 2005 | 0.1176 | 0.345 | 1265 | 49.5 | 7.15 | 50
ep_gas_internal_combustion | gas | ELC | 2006 | 0.0549 | 0.345 | 1265 | 49.5 | 7.15 | 49
ep_gas_internal_combustion | gas | ELC | 2008 | 0.2211 | 0.345 | 1265 | 49.5 | 7.15 | 47
ep_gas_internal_combustion | gas | ELC | 2010 | 0.3686 | 0.345 | 1265 | 49.5 | 7.15 | 45
ep_gas_internal_combustion | gas | ELC | 2011 | 0.2178 | 0.355 | 1265 | 49.5 | 7.15 | 44
ep_gas_internal_combustion | gas | ELC | 2014 | 0.3456 | 0.355 | 1265 | 49.5 | 7.15 | 41
ep_gas_internal_combustion | gas | ELC | 2015 | 0.171 | 0.355 | 1265 | 49.5 | 7.15 | 40
ep_gas_internal_combustion | gas | ELC | 2016 | 0.3459 | 0.355 | 1265 | 49.5 | 7.15 | 40
ep_gas_internal_combustion | gas | ELC | 2017 | 0.219 | 0.355 | 1265 | 49.5 | 7.15 | 40
ep_gas_internal_combustion | gas | ELC | 2018 | 0.2256 | 0.355 | 1265 | 49.5 | 7.15 | 40
ep_gas_internal_combustion | gas | ELC | 2019 | 0.282 | 0.355 | 1265 | 49.5 | 7.15 | 40
ep_gas_internal_combustion | gas | ELC | 2020 | 0.188 | 0.355 | 1265 | 49.5 | 7.15 | 40
ep_gas_internal_combustion | gas | ELC | 2021 | 0.0564 | 0.36 | 1265 | 49.5 | 7.15 | 40
ep_gas_internal_combustion | gas | ELC | 2022 | 0.069 | 0.36 | 1265 | 49.5 | 7.15 | 40
ep_gas_internal_combustion | gas | ELC | 2023 | 0.1316 | 0.36 | 1265 | 49.5 | 7.15 | 40
ep_gas_internal_combustion | gas | ELC | 2024 | 0.2946 | 0.36 | 1265 | 49.5 | 7.15 | 40
ep_gas_internal_combustion | gas | ELC | 2025 | 0.4613 | 0.36 | 1265 | 49.5 | 7.15 | 40
ep_gas_internal_combustion | gas | ELC | 2026 | 0.188 | 0.36 | 1265 | 49.5 | 7.15 | 40
ep_gas_steam_turbine | gas | ELC | 1951 | 0.225 | 0.29 | 1380 | 44 | 4.95 | 104
ep_gas_steam_turbine | gas | ELC | 1952 | 0.153 | 0.29 | 1380 | 44 | 4.95 | 103
ep_gas_steam_turbine | gas | ELC | 1953 | 0.098 | 0.29 | 1380 | 44 | 4.95 | 102
ep_gas_steam_turbine | gas | ELC | 1954 | 0.54 | 0.29 | 1380 | 44 | 4.95 | 101
ep_gas_steam_turbine | gas | ELC | 1955 | 0.334 | 0.29 | 1380 | 44 | 4.95 | 100
ep_gas_steam_turbine | gas | ELC | 1956 | 0.627 | 0.29 | 1380 | 44 | 4.95 | 99
ep_gas_steam_turbine | gas | ELC | 1957 | 0.353 | 0.28717 | 1413.9943 | 45.1331 | 5.0137 | 98
ep_gas_steam_turbine | gas | ELC | 1958 | 2.454 | 0.29112 | 1357.3105 | 43.5501 | 4.8902 | 97
ep_gas_steam_turbine | gas | ELC | 1959 | 0.756 | 0.2932 | 1314.4444 | 42.7196 | 4.7762 | 96
ep_gas_steam_turbine | gas | ELC | 1960 | 0.757 | 0.29 | 1380 | 44 | 4.95 | 95
ep_gas_steam_turbine | gas | ELC | 1961 | 0.872 | 0.30711 | 1316.0092 | 42.578 | 4.79 | 94
ep_gas_steam_turbine | gas | ELC | 1962 | 1.46 | 0.30955 | 1294.0685 | 42.0904 | 4.7352 | 93
ep_gas_steam_turbine | gas | ELC | 1963 | 2.057 | 0.31147 | 1280.3889 | 41.8512 | 4.6973 | 92
ep_gas_steam_turbine | gas | ELC | 1964 | 1.154 | 0.30815 | 1313.1889 | 42.6308 | 4.7765 | 91
ep_gas_steam_turbine | gas | ELC | 1965 | 0.853 | 0.31236 | 1268.7925 | 41.5287 | 4.672 | 90
ep_gas_steam_turbine | gas | ELC | 1966 | 1.561 | 0.31145 | 1276.9122 | 41.7092 | 4.6923 | 89
ep_gas_steam_turbine | gas | ELC | 1967 | 1.472 | 0.31743 | 1223.1114 | 40.5136 | 4.5578 | 88
ep_gas_steam_turbine | gas | ELC | 1968 | 2.458 | 0.31221 | 1270.1546 | 41.559 | 4.6754 | 87
ep_gas_steam_turbine | gas | ELC | 1969 | 2.2112 | 0.31762 | 1221.4255 | 40.4761 | 4.5536 | 86
ep_gas_steam_turbine | gas | ELC | 1970 | 3.94 | 0.31801 | 1217.9086 | 40.398 | 4.5448 | 85
ep_gas_steam_turbine | gas | ELC | 1971 | 3.366 | 0.32556 | 1239.9465 | 40.8877 | 4.5999 | 84
ep_gas_steam_turbine | gas | ELC | 1972 | 3.276 | 0.32569 | 1238.7912 | 40.862 | 4.597 | 83
ep_gas_steam_turbine | gas | ELC | 1973 | 3.871 | 0.32916 | 1207.5794 | 40.1684 | 4.5189 | 82
ep_gas_steam_turbine | gas | ELC | 1974 | 5.806 | 0.32873 | 1211.4089 | 40.2535 | 4.5285 | 81
ep_gas_steam_turbine | gas | ELC | 1975 | 6.1395 | 0.32891 | 1209.8216 | 40.2183 | 4.5246 | 80
ep_gas_steam_turbine | gas | ELC | 1976 | 2.919 | 0.32892 | 1209.6814 | 40.2151 | 4.5242 | 79
ep_gas_steam_turbine | gas | ELC | 1977 | 3.323 | 0.32966 | 1203.0876 | 40.0686 | 4.5077 | 78
ep_gas_steam_turbine | gas | ELC | 1978 | 0.715 | 0.32555 | 1240.028 | 40.8895 | 4.6001 | 77
ep_gas_steam_turbine | gas | ELC | 1979 | 2.224 | 0.33 | 1200 | 40 | 4.5 | 76
ep_gas_steam_turbine | gas | ELC | 1981 | 0.659 | 0.34 | 1200 | 40 | 4.5 | 74
ep_gas_steam_turbine | gas | ELC | 1990 | 0.092 | 0.32 | 1380 | 44 | 4.95 | 65
ep_gas_steam_turbine | gas | ELC | 1995 | 0.068 | 0.33 | 1380 | 44 | 4.95 | 60
ep_gas_steam_turbine | gas | ELC | 1996 | 0.09 | 0.33 | 1380 | 44 | 4.95 | 59
ep_gas_steam_turbine | gas | ELC | 1997 | 0.219 | 0.33 | 1380 | 44 | 4.95 | 58
ep_gas_steam_turbine | gas | ELC | 2001 | 0.238 | 0.34 | 1380 | 44 | 4.95 | 54
ep_gas_steam_turbine | gas | ELC | 2002 | 0.055 | 0.34 | 1380 | 44 | 4.95 | 53
ep_gas_steam_turbine | gas | ELC | 2007 | 0.076 | 0.34 | 1380 | 44 | 4.95 | 50
ep_gas_steam_turbine | gas | ELC | 2008 | 0.067 | 0.34 | 1380 | 44 | 4.95 | 50
ep_gas_steam_turbine | gas | ELC | 2011 | 0.167 | 0.33901 | 1523.7126 | 48.7904 | 5.2195 | 50
ep_gas_steam_turbine | gas | ELC | 2012 | 0.41 | 0.345 | 1380 | 44 | 4.95 | 50
ep_gas_steam_turbine | gas | ELC | 2013 | 0.392 | 0.345 | 1380 | 44 | 4.95 | 50
ep_gas_steam_turbine | gas | ELC | 2014 | 0.7742 | 0.345 | 1380 | 44 | 4.95 | 50
ep_gas_steam_turbine | gas | ELC | 2015 | 2.4873 | 0.35614 | 1279.7419 | 41.772 | 4.6994 | 50
ep_gas_steam_turbine | gas | ELC | 2016 | 4.7547 | 0.34763 | 1356.3013 | 43.4734 | 4.8908 | 50
ep_gas_steam_turbine | gas | ELC | 2017 | 0.53 | 0.35938 | 1250.6038 | 41.1245 | 4.6265 | 50
ep_gas_steam_turbine | gas | ELC | 2018 | 1.3335 | 0.35864 | 1257.2328 | 41.2718 | 4.6431 | 50
ep_gas_steam_turbine | gas | ELC | 2019 | 1.2596 | 0.36318 | 1216.4052 | 40.3646 | 4.541 | 50
ep_gas_steam_turbine | gas | ELC | 2021 | 2.0468 | 0.35801 | 1262.8874 | 41.3975 | 4.6572 | 50
ep_gas_steam_turbine | gas | ELC | 2022 | 1.0597 | 0.35262 | 1311.4278 | 42.4762 | 4.7786 | 50
ep_gas_steam_turbine | gas | ELC | 2023 | 1.7579 | 0.365 | 1200 | 40 | 4.5 | 50
ep_gas_steam_turbine | gas | ELC | 2025 | 1.08 | 0.365 | 1200 | 40 | 4.5 | 50
ep_gas_steam_turbine | gas | ELC | 2026 | 0.3536 | 0.345 | 1380 | 44 | 4.95 | 50
ep_gas_steam_turbine | gas | ELC | 2028 | 0.302 | 0.345 | 1380 | 44 | 4.95 | 50
ep_gas_steam_turbine_G100000402989 | gas | ELC | 1965 | 1.027 | 0.32 | 1200 | 40 | 4.5 | 90
ep_gas_steam_turbine__m | gas | ELC | 1950 | 0.1 | 0.255 | 1620 | 52 | 5.4 | 105
ep_gas_steam_turbine__m | gas | ELC | 1953 | 0.075 | 0.29 | 1380 | 44 | 4.95 | 102
ep_gas_steam_turbine__m | gas | ELC | 1954 | 0.074 | 0.29 | 1380 | 44 | 4.95 | 101
ep_gas_steam_turbine__m | gas | ELC | 1955 | 0.05 | 0.27 | 1620 | 52 | 5.4 | 100
ep_gas_steam_turbine__m | gas | ELC | 1957 | 0.05 | 0.27 | 1620 | 52 | 5.4 | 98
ep_gas_steam_turbine__m | gas | ELC | 1959 | 0.1 | 0.27 | 1620 | 52 | 5.4 | 96
ep_gas_steam_turbine__m | gas | ELC | 1960 | 0.079 | 0.29 | 1380 | 44 | 4.95 | 95
ep_gas_steam_turbine__m | gas | ELC | 1961 | 0.462 | 0.31675 | 1229.2208 | 40.6494 | 4.5731 | 94
ep_gas_steam_turbine__m | gas | ELC | 1962 | 0.066 | 0.3 | 1380 | 44 | 4.95 | 93
ep_gas_steam_turbine__m | gas | ELC | 1964 | 0.355 | 0.3 | 1380 | 44 | 4.95 | 91
ep_gas_steam_turbine__m | gas | ELC | 1966 | 0.12 | 0.3 | 1380 | 44 | 4.95 | 89
ep_gas_steam_turbine__m | gas | ELC | 1967 | 0.545 | 0.32 | 1200 | 40 | 4.5 | 88
ep_gas_steam_turbine__m | gas | ELC | 1968 | 0.066 | 0.3 | 1380 | 44 | 4.95 | 87
ep_gas_steam_turbine__m | gas | ELC | 1974 | 0.317 | 0.33 | 1200 | 40 | 4.5 | 81
ep_gas_steam_turbine__m | gas | ELC | 2009 | 0.25 | 0.34 | 1380 | 44 | 4.95 | 50
ep_gas_steam_turbine__m | gas | ELC | 2015 | 0.1575 | 0.345 | 1380 | 44 | 4.95 | 50
ep_gas_steam_turbine__m | gas | ELC | 2019 | 0.0816 | 0.345 | 1380 | 44 | 4.95 | 50
ep_geothermal | geothermal | ELC | 1971 | 0.11 | 1 | 4830 | 143 | 5.5 | 84
ep_geothermal | geothermal | ELC | 1972 | 0.11 | 1 | 4830 | 143 | 5.5 | 83
ep_geothermal | geothermal | ELC | 1975 | 0.11 | 1 | 4830 | 143 | 5.5 | 80
ep_geothermal | geothermal | ELC | 1979 | 0.11 | 1 | 4830 | 143 | 5.5 | 76
ep_geothermal | geothermal | ELC | 1980 | 0.251 | 1 | 4830 | 143 | 5.5 | 75
ep_geothermal | geothermal | ELC | 1982 | 0.128 | 1 | 4895.625 | 145.0312 | 5.5391 | 73
ep_geothermal | geothermal | ELC | 1983 | 0.306 | 1 | 4830 | 143 | 5.5 | 72
ep_geothermal | geothermal | ELC | 1984 | 0.217 | 1 | 4988.7097 | 147.9124 | 5.5945 | 71
ep_geothermal | geothermal | ELC | 1985 | 0.4 | 1 | 4949.7 | 146.705 | 5.5713 | 70
ep_geothermal | geothermal | ELC | 1986 | 0.055 | 1 | 4830 | 143 | 5.5 | 69
ep_geothermal | geothermal | ELC | 1987 | 0.09 | 1 | 4830 | 143 | 5.5 | 68
ep_geothermal | geothermal | ELC | 1988 | 0.251 | 1 | 5151.2749 | 152.9442 | 5.6912 | 67
ep_geothermal | geothermal | ELC | 1989 | 0.214 | 1 | 5104.7664 | 151.5047 | 5.6636 | 66
ep_geothermal | geothermal | ELC | 1990 | 0.051 | 1 | 5670 | 169 | 6 | 65
ep_geothermal | geothermal | ELC | 1992 | 0.074 | 1 | 5670 | 169 | 6 | 63
ep_geothermal | geothermal | ELC | 1993 | 0.048 | 1 | 5670 | 169 | 6 | 62
ep_geothermal | geothermal | ELC | 1996 | 0.048 | 1 | 5670 | 169 | 6 | 59
ep_geothermal | geothermal | ELC | 2000 | 0.07 | 1 | 4974 | 147.4571 | 5.5857 | 55
ep_geothermal | geothermal | ELC | 2002 | 0.006 | 1 | 5670 | 169 | 6 | 53
ep_geothermal | geothermal | ELC | 2005 | 0.03 | 1 | 5670 | 169 | 6 | 50
ep_geothermal | geothermal | ELC | 2006 | 0.072 | 1 | 5670 | 169 | 6 | 50
ep_geothermal | geothermal | ELC | 2007 | 0.028 | 1 | 5670 | 169 | 6 | 50
ep_geothermal | geothermal | ELC | 2008 | 0.064 | 1 | 5670 | 169 | 6 | 50
ep_geothermal | geothermal | ELC | 2009 | 0.024 | 1 | 5670 | 169 | 6 | 50
ep_geothermal | geothermal | ELC | 2010 | 0.091 | 1 | 5670 | 169 | 6 | 50
ep_geothermal | geothermal | ELC | 2011 | 0.004 | 1 | 5670 | 169 | 6 | 50
ep_geothermal | geothermal | ELC | 2012 | 0.276 | 1 | 5502.6087 | 163.8188 | 5.9004 | 50
ep_geothermal | geothermal | ELC | 2013 | 0.042 | 1 | 5670 | 169 | 6 | 50
ep_geothermal | geothermal | ELC | 2014 | 0.022 | 1 | 5670 | 169 | 6 | 50
ep_geothermal | geothermal | ELC | 2015 | 0.106 | 1 | 5670 | 169 | 6 | 50
ep_geothermal | geothermal | ELC | 2017 | 0.037 | 1 | 5670 | 169 | 6 | 50
ep_geothermal | geothermal | ELC | 2018 | 0.082 | 1 | 5670 | 169 | 6 | 50
ep_geothermal | geothermal | ELC | 2019 | 0.026 | 1 | 5670 | 169 | 6 | 50
ep_geothermal | geothermal | ELC | 2020 | 0.032 | 1 | 5670 | 169 | 6 | 50
ep_geothermal | geothermal | ELC | 2022 | 0.12 | 1 | 5670 | 169 | 6 | 50
ep_geothermal | geothermal | ELC | 2023 | 0.0285 | 1 | 5670 | 169 | 6 | 50
ep_geothermal | geothermal | ELC | 2025 | 0.075 | 1 | 5054 | 149.9333 | 5.6333 | 50
ep_geothermal | geothermal | ELC | 2026 | 0.125 | 1 | 4998 | 148.2 | 5.6 | 50
ep_geothermal__m | geothermal | ELC | 1985 | 0.055 | 1 | 4830 | 143 | 5.5 | 70
ep_hydro_dam | hydro | ELC | 1907 | 0.073 | 1 | 2875 | 55 | 2.2 | 148
ep_hydro_dam | hydro | ELC | 1913 | 0.329 | 1 | 2949.4681 | 56.4894 | 2.2298 | 142
ep_hydro_dam | hydro | ELC | 1914 | 0.072 | 1 | 2875 | 55 | 2.2 | 141
ep_hydro_dam | hydro | ELC | 1915 | 0.185 | 1 | 2875 | 55 | 2.2 | 140
ep_hydro_dam | hydro | ELC | 1917 | 0.066 | 1 | 2875 | 55 | 2.2 | 138
ep_hydro_dam | hydro | ELC | 1919 | 0.14 | 1 | 2875 | 55 | 2.2 | 136
ep_hydro_dam | hydro | ELC | 1920 | 0.046 | 1 | 3375 | 65 | 2.4 | 135
ep_hydro_dam | hydro | ELC | 1921 | 0.149 | 1 | 2875 | 55 | 2.2 | 134
ep_hydro_dam | hydro | ELC | 1922 | 0.069 | 1 | 2875 | 55 | 2.2 | 133
ep_hydro_dam | hydro | ELC | 1923 | 0.22 | 1 | 2977.2727 | 57.0455 | 2.2409 | 132
ep_hydro_dam | hydro | ELC | 1924 | 0.263 | 1 | 2875 | 55 | 2.2 | 131
ep_hydro_dam | hydro | ELC | 1925 | 0.08 | 1 | 2875 | 55 | 2.2 | 130
ep_hydro_dam | hydro | ELC | 1926 | 0.288 | 1 | 2875 | 55 | 2.2 | 129
ep_hydro_dam | hydro | ELC | 1927 | 0.341 | 1 | 2875 | 55 | 2.2 | 128
ep_hydro_dam | hydro | ELC | 1928 | 0.946 | 1 | 2688.2928 | 52.6691 | 2.0973 | 127
ep_hydro_dam | hydro | ELC | 1930 | 0.86 | 1 | 2875 | 55 | 2.2 | 125
ep_hydro_dam | hydro | ELC | 1931 | 0.487 | 1 | 2875 | 55 | 2.2 | 124
ep_hydro_dam | hydro | ELC | 1932 | 0.056 | 1 | 2875 | 55 | 2.2 | 123
ep_hydro_dam | hydro | ELC | 1936 | 0.535 | 1 | 2591.8224 | 51.2243 | 2.049 | 119
ep_hydro_dam | hydro | ELC | 1938 | 0.523 | 1 | 2875 | 55 | 2.2 | 117
ep_hydro_dam | hydro | ELC | 1939 | 0.167 | 1 | 2875 | 55 | 2.2 | 116
ep_hydro_dam | hydro | ELC | 1940 | 0.456 | 1 | 2875 | 55 | 2.2 | 115
ep_hydro_dam | hydro | ELC | 1941 | 0.108 | 1 | 2875 | 55 | 2.2 | 114
ep_hydro_dam | hydro | ELC | 1942 | 0.43 | 1 | 2875 | 55 | 2.2 | 113
ep_hydro_dam | hydro | ELC | 1943 | 0.484 | 1 | 2875 | 55 | 2.2 | 112
ep_hydro_dam | hydro | ELC | 1944 | 1.155 | 1 | 2643.1818 | 51.9091 | 2.0764 | 111
ep_hydro_dam | hydro | ELC | 1945 | 0.409 | 1 | 2936.1247 | 56.2225 | 2.2244 | 110
ep_hydro_dam | hydro | ELC | 1948 | 0.157 | 1 | 2875 | 55 | 2.2 | 107
ep_hydro_dam | hydro | ELC | 1949 | 0.175 | 1 | 2875 | 55 | 2.2 | 106
ep_hydro_dam | hydro | ELC | 1950 | 0.332 | 1 | 2942.7711 | 56.3554 | 2.2271 | 105
ep_hydro_dam | hydro | ELC | 1951 | 0.679 | 1 | 2875 | 55 | 2.2 | 104
ep_hydro_dam | hydro | ELC | 1952 | 1.598 | 1 | 2589.174 | 51.189 | 2.0476 | 103
ep_hydro_dam | hydro | ELC | 1953 | 0.967 | 1 | 2734.6174 | 53.1282 | 2.1251 | 102
ep_hydro_dam | hydro | ELC | 1954 | 0.491 | 1 | 2630.6008 | 51.7413 | 2.0697 | 101
ep_hydro_dam | hydro | ELC | 1955 | 0.597 | 1 | 2875 | 55 | 2.2 | 100
ep_hydro_dam | hydro | ELC | 1956 | 0.583 | 1 | 2500 | 50 | 2 | 100
ep_hydro_dam | hydro | ELC | 1957 | 0.651 | 1 | 2913.4025 | 55.768 | 2.2154 | 100
ep_hydro_dam | hydro | ELC | 1958 | 1.592 | 1 | 2665.5151 | 52.2425 | 2.0876 | 100
ep_hydro_dam | hydro | ELC | 1959 | 1.615 | 1 | 2541.0991 | 50.548 | 2.0219 | 100
ep_hydro_dam | hydro | ELC | 1960 | 0.458 | 1 | 2875 | 55 | 2.2 | 100
ep_hydro_dam | hydro | ELC | 1961 | 0.688 | 1 | 2875 | 55 | 2.2 | 100
ep_hydro_dam | hydro | ELC | 1962 | 1.255 | 1 | 2534.1633 | 50.5857 | 2.0156 | 100
ep_hydro_dam | hydro | ELC | 1963 | 0.975 | 1 | 2875 | 55 | 2.2 | 100
ep_hydro_dam | hydro | ELC | 1964 | 1.825 | 1 | 2687.8082 | 52.5041 | 2.1002 | 100
ep_hydro_dam | hydro | ELC | 1965 | 0.763 | 1 | 2875 | 55 | 2.2 | 100
ep_hydro_dam | hydro | ELC | 1966 | 0.843 | 1 | 2875 | 55 | 2.2 | 100
ep_hydro_dam | hydro | ELC | 1967 | 1.543 | 1 | 2591.6235 | 51.2216 | 2.0489 | 100
ep_hydro_dam | hydro | ELC | 1968 | 1.105 | 1 | 2755.8824 | 53.4118 | 2.1365 | 100
ep_hydro_dam | hydro | ELC | 1969 | 0.614 | 1 | 2682.614 | 52.4349 | 2.0974 | 100
ep_hydro_dam | hydro | ELC | 1970 | 0.32 | 1 | 2948.4375 | 56.4688 | 2.2294 | 100
ep_hydro_dam | hydro | ELC | 1971 | 0.403 | 1 | 2875 | 55 | 2.2 | 100
ep_hydro_dam | hydro | ELC | 1972 | 0.392 | 1 | 2933.6735 | 56.1735 | 2.2235 | 100
ep_hydro_dam | hydro | ELC | 1973 | 0.078 | 1 | 2875 | 55 | 2.2 | 100
ep_hydro_dam | hydro | ELC | 1974 | 0.565 | 1 | 2566.3717 | 50.885 | 2.0354 | 100
ep_hydro_dam | hydro | ELC | 1975 | 0.93 | 1 | 2663.3065 | 52.1774 | 2.0871 | 100
ep_hydro_dam | hydro | ELC | 1977 | 0.119 | 1 | 3080.8824 | 59.1176 | 2.2824 | 100
ep_hydro_dam | hydro | ELC | 1978 | 0.092 | 1 | 2875 | 55 | 2.2 | 100
ep_hydro_dam | hydro | ELC | 1979 | 0.3 | 1 | 2875 | 55 | 2.2 | 100
ep_hydro_dam | hydro | ELC | 1980 | 0.787 | 1 | 2553.3672 | 50.7116 | 2.0285 | 100
ep_hydro_dam | hydro | ELC | 1982 | 0.191 | 1 | 2998.0366 | 57.4607 | 2.2492 | 100
ep_hydro_dam | hydro | ELC | 1983 | 0.341 | 1 | 2875 | 55 | 2.2 | 100
ep_hydro_dam | hydro | ELC | 1984 | 0.385 | 1 | 2939.9351 | 56.2987 | 2.226 | 100
ep_hydro_dam | hydro | ELC | 1985 | 0.504 | 1 | 2875 | 55 | 2.2 | 100
ep_hydro_dam | hydro | ELC | 1988 | 0.161 | 1 | 2875 | 55 | 2.2 | 100
ep_hydro_dam | hydro | ELC | 1989 | 0.253 | 1 | 2875 | 55 | 2.2 | 100
ep_hydro_dam | hydro | ELC | 1990 | 0.017 | 1 | 3375 | 65 | 2.4 | 100
ep_hydro_dam | hydro | ELC | 1991 | 0.126 | 1 | 2875 | 55 | 2.2 | 100
ep_hydro_dam | hydro | ELC | 1992 | 0.06 | 1 | 2875 | 55 | 2.2 | 100
ep_hydro_dam | hydro | ELC | 2003 | 0.131 | 1 | 2875 | 55 | 2.2 | 100
ep_hydro_dam | hydro | ELC | 2017 | 0.076 | 1 | 2875 | 55 | 2.2 | 100
ep_hydro_dam | hydro | ELC | 2021 | 0.055 | 1 | 2875 | 55 | 2.2 | 100
ep_hydro_dam_G100000603779 | hydro | ELC | 1967 | 1.119 | 1 | 2500 | 50 | 2 | 100
ep_hydro_dam_G100000603796 | hydro | ELC | 1972 | 1.682 | 1 | 2500 | 50 | 2 | 100
ep_hydro_dam_G100000603802 | hydro | ELC | 1955 | 2.456 | 1 | 2500 | 50 | 2 | 100
ep_hydro_dam_G100000603839 | hydro | ELC | 1964 | 1.312 | 1 | 2500 | 50 | 2 | 100
ep_hydro_dam_G100000603843 | hydro | ELC | 1941 | 1.155 | 1 | 2500 | 50 | 2 | 114
ep_hydro_dam_G100000603844 | hydro | ELC | 1975 | 1.125 | 1 | 2500 | 50 | 2 | 100
ep_hydro_dam_G100000603860 | hydro | ELC | 1936 | 2.08 | 1 | 2500 | 50 | 2 | 119
ep_hydro_dam_G100000603913 | hydro | ELC | 1975 | 4.215 | 1 | 2500 | 50 | 2 | 100
ep_hydro_dam_G100001030968 | hydro | ELC | 2011 | 1.22 | 1 | 2500 | 50 | 2 | 100
ep_hydro_ps | ELC | ELC | 1961 | 0.24 | 1 | 2070 | 44 | 1.65 | 100
ep_hydro_ps | ELC | ELC | 1963 | 0.408 | 1 | 1800 | 40 | 1.5 | 100
ep_hydro_ps | ELC | ELC | 1965 | 0.7 | 1 | 1895.2714 | 41.4114 | 1.5529 | 100
ep_hydro_ps | ELC | ELC | 1967 | 0.3 | 1 | 2070 | 44 | 1.65 | 100
ep_hydro_ps | ELC | ELC | 1968 | 0.553 | 1 | 2070 | 44 | 1.65 | 100
ep_hydro_ps | ELC | ELC | 1970 | 0.438 | 1 | 1800 | 40 | 1.5 | 100
ep_hydro_ps | ELC | ELC | 1973 | 1.088 | 1 | 1800 | 40 | 1.5 | 100
ep_hydro_ps | ELC | ELC | 1974 | 0.6 | 1 | 1800 | 40 | 1.5 | 100
ep_hydro_ps | ELC | ELC | 1975 | 0.25 | 1 | 2070 | 44 | 1.65 | 100
ep_hydro_ps | ELC | ELC | 1978 | 0.587 | 1 | 1800 | 40 | 1.5 | 100
ep_hydro_ps | ELC | ELC | 1979 | 0.377 | 1 | 2070 | 44 | 1.65 | 100
ep_hydro_ps | ELC | ELC | 1981 | 0.2 | 1 | 2070 | 44 | 1.65 | 100
ep_hydro_ps | ELC | ELC | 1987 | 0.2 | 1 | 2070 | 44 | 1.65 | 100
ep_hydro_ps | ELC | ELC | 1995 | 0.848 | 1 | 1800 | 40 | 1.5 | 100
ep_hydro_ps | ELC | ELC | 2002 | 0.328 | 1 | 1800 | 40 | 1.5 | 100
ep_hydro_ps_G100000603754 | ELC | ELC | 1991 | 2 | 1 | 1800 | 40 | 1.5 | 100
ep_hydro_ps_G100000603760 | ELC | ELC | 1985 | 2.862 | 1 | 1800 | 40 | 1.5 | 100
ep_hydro_ps_G100000603773 | ELC | ELC | 1973 | 1 | 1 | 1800 | 40 | 1.5 | 100
ep_hydro_ps_G100000603856 | ELC | ELC | 1984 | 1.053 | 1 | 1800 | 40 | 1.5 | 100
ep_hydro_ps_G100000603894 | ELC | ELC | 1973 | 1.979 | 1 | 1800 | 40 | 1.5 | 100
ep_hydro_ps_G100000603911 | ELC | ELC | 1967 | 1.072 | 1 | 1800 | 40 | 1.5 | 100
ep_hydro_ps_G100000603919 | ELC | ELC | 1973 | 1.168 | 1 | 1800 | 40 | 1.5 | 100
ep_hydro_ps_G100000603942 | ELC | ELC | 1978 | 1.714 | 1 | 1800 | 40 | 1.5 | 100
ep_hydro_ror | hydro | ELC | 1910 | 0.247 | 1 | 2530 | 60.5 | 2.75 | 145
ep_hydro_ror | hydro | ELC | 1912 | 0.064 | 1 | 2530 | 60.5 | 2.75 | 143
ep_hydro_ror | hydro | ELC | 1915 | 0.098 | 1 | 2530 | 60.5 | 2.75 | 140
ep_hydro_ror | hydro | ELC | 1917 | 0.109 | 1 | 2530 | 60.5 | 2.75 | 138
ep_hydro_ror | hydro | ELC | 1918 | 0.105 | 1 | 2718.5714 | 65.2143 | 2.8571 | 137
ep_hydro_ror | hydro | ELC | 1919 | 0.091 | 1 | 2530 | 60.5 | 2.75 | 136
ep_hydro_ror | hydro | ELC | 1923 | 0.105 | 1 | 2718.5714 | 65.2143 | 2.8571 | 132
ep_hydro_ror | hydro | ELC | 1924 | 0.051 | 1 | 2530 | 60.5 | 2.75 | 131
ep_hydro_ror | hydro | ELC | 1925 | 0.727 | 1 | 2227.2352 | 55.4539 | 2.5206 | 130
ep_hydro_ror | hydro | ELC | 1926 | 0.045 | 1 | 2970 | 71.5 | 3 | 129
ep_hydro_ror | hydro | ELC | 1928 | 0.11 | 1 | 2530 | 60.5 | 2.75 | 127
ep_hydro_ror | hydro | ELC | 1929 | 0.1 | 1 | 2530 | 60.5 | 2.75 | 126
ep_hydro_ror | hydro | ELC | 1931 | 1.047 | 1 | 2200 | 55 | 2.5 | 124
ep_hydro_ror | hydro | ELC | 1936 | 0.33 | 1 | 2591.3333 | 62.0333 | 2.7848 | 119
ep_hydro_ror | hydro | ELC | 1939 | 0.075 | 1 | 2530 | 60.5 | 2.75 | 116
ep_hydro_ror | hydro | ELC | 1942 | 0.145 | 1 | 2530 | 60.5 | 2.75 | 113
ep_hydro_ror | hydro | ELC | 1943 | 0.094 | 1 | 2530 | 60.5 | 2.75 | 112
ep_hydro_ror | hydro | ELC | 1949 | 0.305 | 1 | 2530 | 60.5 | 2.75 | 106
ep_hydro_ror | hydro | ELC | 1951 | 0.14 | 1 | 2530 | 60.5 | 2.75 | 104
ep_hydro_ror | hydro | ELC | 1953 | 1.081 | 1 | 2264.1073 | 56.3737 | 2.5416 | 102
ep_hydro_ror | hydro | ELC | 1954 | 0.111 | 1 | 2530 | 60.5 | 2.75 | 101
ep_hydro_ror | hydro | ELC | 1955 | 0.09 | 1 | 2530 | 60.5 | 2.75 | 100
ep_hydro_ror | hydro | ELC | 1957 | 0.132 | 1 | 2530 | 60.5 | 2.75 | 100
ep_hydro_ror | hydro | ELC | 1958 | 0.24 | 1 | 2530 | 60.5 | 2.75 | 100
ep_hydro_ror | hydro | ELC | 1959 | 0.26 | 1 | 2530 | 60.5 | 2.75 | 100
ep_hydro_ror | hydro | ELC | 1962 | 0.603 | 1 | 2200 | 55 | 2.5 | 100
ep_hydro_ror | hydro | ELC | 1963 | 0.512 | 1 | 2304.4141 | 56.7402 | 2.5791 | 100
ep_hydro_ror | hydro | ELC | 1964 | 0.072 | 1 | 2530 | 60.5 | 2.75 | 100
ep_hydro_ror | hydro | ELC | 1965 | 0.112 | 1 | 2530 | 60.5 | 2.75 | 100
ep_hydro_ror | hydro | ELC | 1967 | 0.904 | 1 | 2375.2212 | 57.9204 | 2.6327 | 100
ep_hydro_ror | hydro | ELC | 1968 | 0.151 | 1 | 2666.9536 | 63.9238 | 2.8278 | 100
ep_hydro_ror | hydro | ELC | 1969 | 0.81 | 1 | 2200 | 55 | 2.5 | 100
ep_hydro_ror | hydro | ELC | 1970 | 0.911 | 1 | 2236.5862 | 55.6098 | 2.5277 | 100
ep_hydro_ror | hydro | ELC | 1971 | 0.11 | 1 | 2530 | 60.5 | 2.75 | 100
ep_hydro_ror | hydro | ELC | 1972 | 0.1 | 1 | 2530 | 60.5 | 2.75 | 100
ep_hydro_ror | hydro | ELC | 1973 | 0.127 | 1 | 2530 | 60.5 | 2.75 | 100
ep_hydro_ror | hydro | ELC | 1975 | 0.81 | 1 | 2200 | 55 | 2.5 | 100
ep_hydro_ror | hydro | ELC | 1985 | 0.084 | 1 | 2530 | 60.5 | 2.75 | 100
ep_hydro_ror | hydro | ELC | 1988 | 0.045 | 1 | 2970 | 71.5 | 3 | 100
ep_hydro_ror | hydro | ELC | 1990 | 0.192 | 1 | 2530 | 60.5 | 2.75 | 100
ep_hydro_ror | hydro | ELC | 1994 | 0.07 | 1 | 2530 | 60.5 | 2.75 | 100
ep_hydro_ror | hydro | ELC | 1999 | 0.103 | 1 | 2530 | 60.5 | 2.75 | 100
ep_hydro_ror | hydro | ELC | 2001 | 0.08 | 1 | 2530 | 60.5 | 2.75 | 100
ep_hydro_ror | hydro | ELC | 2013 | 0.059 | 1 | 2530 | 60.5 | 2.75 | 100
ep_hydro_ror | hydro | ELC | 2016 | 0.193 | 1 | 2530 | 60.5 | 2.75 | 100
ep_hydro_ror_G100000603777 | hydro | ELC | 1938 | 1.162 | 1 | 2200 | 55 | 2.5 | 117
ep_hydro_ror_G100000603871 | hydro | ELC | 1968 | 2.16 | 1 | 2200 | 55 | 2.5 | 100
ep_hydro_ror_G100000603947 | hydro | ELC | 1961 | 2.429 | 1 | 2200 | 55 | 2.5 | 100
ep_hydro_ror_G100000603952 | hydro | ELC | 1961 | 1.3 | 1 | 2200 | 55 | 2.5 | 100
ep_hydro_ror_G100000603980 | hydro | ELC | 1957 | 1.82 | 1 | 2200 | 55 | 2.5 | 100
ep_nuclear | nuclear | ELC | 1969 | 0.642 | 1 | 6500 | 150 | 4 | 86
ep_nuclear | nuclear | ELC | 1970 | 2.198 | 1 | 6500 | 150 | 4 | 85
ep_nuclear | nuclear | ELC | 1971 | 2.406 | 1 | 6500 | 150 | 4 | 84
ep_nuclear | nuclear | ELC | 1972 | 2.359 | 1 | 6500 | 150 | 4 | 83
ep_nuclear | nuclear | ELC | 1973 | 5.056 | 1 | 6500 | 150 | 4 | 82
ep_nuclear | nuclear | ELC | 1974 | 4.055 | 1 | 6500 | 150 | 4 | 81
ep_nuclear | nuclear | ELC | 1975 | 4.556 | 1 | 6500 | 150 | 4 | 80
ep_nuclear | nuclear | ELC | 1976 | 0.959 | 1 | 6500 | 150 | 4 | 79
ep_nuclear | nuclear | ELC | 1977 | 2.819 | 1 | 6500 | 150 | 4 | 78
ep_nuclear | nuclear | ELC | 1978 | 1.915 | 1 | 6500 | 150 | 4 | 77
ep_nuclear | nuclear | ELC | 1979 | 0.921 | 1 | 6500 | 150 | 4 | 76
ep_nuclear | nuclear | ELC | 1981 | 0.928 | 1 | 6500 | 150 | 4 | 74
ep_nuclear | nuclear | ELC | 1987 | 1.938 | 1 | 6500 | 150 | 4 | 68
ep_nuclear_G100000500005 | nuclear | ELC | 1985 | 1.5 | 1 | 6500 | 150 | 4 | 70
ep_nuclear_G100000500012 | nuclear | ELC | 1986 | 1.414 | 1 | 6500 | 150 | 4 | 69
ep_nuclear_G100000500013 | nuclear | ELC | 1986 | 1.414 | 1 | 6500 | 150 | 4 | 69
ep_nuclear_G100000500014 | nuclear | ELC | 1988 | 1.414 | 1 | 6500 | 150 | 4 | 67
ep_nuclear_G100000500015 | nuclear | ELC | 1988 | 1.32 | 1 | 6500 | 150 | 4 | 67
ep_nuclear_G100000500026 | nuclear | ELC | 1983 | 1.33 | 1 | 6500 | 150 | 4 | 72
ep_nuclear_G100000500027 | nuclear | ELC | 1985 | 1.33 | 1 | 6500 | 150 | 4 | 70
ep_nuclear_G100000500028 | nuclear | ELC | 1974 | 1.412 | 1 | 6500 | 150 | 4 | 81
ep_nuclear_G100000500029 | nuclear | ELC | 1974 | 1.412 | 1 | 6500 | 150 | 4 | 81
ep_nuclear_G100000500043 | nuclear | ELC | 1988 | 1.354 | 1 | 6500 | 150 | 4 | 67
ep_nuclear_G100000500044 | nuclear | ELC | 1989 | 1.354 | 1 | 6500 | 150 | 4 | 66
ep_nuclear_G100000500049 | nuclear | ELC | 1986 | 1.24 | 1 | 6500 | 150 | 4 | 69
ep_nuclear_G100000500073 | nuclear | ELC | 1987 | 1.303 | 1 | 6500 | 150 | 4 | 68
ep_nuclear_G100000500075 | nuclear | ELC | 1985 | 1.25 | 1 | 6500 | 150 | 4 | 70
ep_nuclear_G100000500077 | nuclear | ELC | 1986 | 1.28 | 1 | 6500 | 150 | 4 | 69
ep_nuclear_G100000500078 | nuclear | ELC | 1990 | 1.296 | 1 | 6500 | 150 | 4 | 65
ep_nuclear_G100000500079 | nuclear | ELC | 1988 | 1.27 | 1 | 6500 | 150 | 4 | 67
ep_nuclear_G100000500080 | nuclear | ELC | 1985 | 1.242 | 1 | 6500 | 150 | 4 | 70
ep_nuclear_G100000500081 | nuclear | ELC | 1988 | 1.23 | 1 | 6500 | 150 | 4 | 67
ep_nuclear_G100000500082 | nuclear | ELC | 1987 | 1.21 | 1 | 6500 | 150 | 4 | 68
ep_nuclear_G100000500083 | nuclear | ELC | 1987 | 1.229 | 1 | 6500 | 150 | 4 | 68
ep_nuclear_G100000500084 | nuclear | ELC | 1989 | 1.229 | 1 | 6500 | 150 | 4 | 66
ep_nuclear_G100000500085 | nuclear | ELC | 1990 | 1.259 | 1 | 6500 | 150 | 4 | 65
ep_nuclear_G100000500086 | nuclear | ELC | 1993 | 1.25 | 1 | 6500 | 150 | 4 | 62
ep_nuclear_G100000500088 | nuclear | ELC | 1985 | 1.285 | 1 | 6500 | 150 | 4 | 70
ep_nuclear_G100000500089 | nuclear | ELC | 1984 | 1.275 | 1 | 6500 | 150 | 4 | 71
ep_nuclear_G100000500090 | nuclear | ELC | 1984 | 1.207 | 1 | 6500 | 150 | 4 | 71
ep_nuclear_G100000500091 | nuclear | ELC | 1984 | 1.207 | 1 | 6500 | 150 | 4 | 71
ep_nuclear_G100000500093 | nuclear | ELC | 1986 | 1.194 | 1 | 6500 | 150 | 4 | 69
ep_nuclear_G100000500094 | nuclear | ELC | 1990 | 1.194 | 1 | 6500 | 150 | 4 | 65
ep_nuclear_G100000500095 | nuclear | ELC | 1988 | 1.198 | 1 | 6500 | 150 | 4 | 67
ep_nuclear_G100000500096 | nuclear | ELC | 1984 | 1.19 | 1 | 6500 | 150 | 4 | 71
ep_nuclear_G100000500097 | nuclear | ELC | 1987 | 1.098 | 1 | 6500 | 150 | 4 | 68
ep_nuclear_G100000500098 | nuclear | ELC | 1978 | 1.231 | 1 | 6500 | 150 | 4 | 77
ep_nuclear_G100000500099 | nuclear | ELC | 1977 | 1.254 | 1 | 6500 | 150 | 4 | 59
ep_nuclear_G100000500100 | nuclear | ELC | 1996 | 1.21 | 1 | 6500 | 150 | 4 | 59
ep_nuclear_G100000500101 | nuclear | ELC | 1981 | 1.2 | 1 | 6500 | 150 | 4 | 59
ep_nuclear_G100000500102 | nuclear | ELC | 1977 | 1.26 | 1 | 6500 | 150 | 4 | 78
ep_nuclear_G100000500103 | nuclear | ELC | 1975 | 1.259 | 1 | 6500 | 150 | 4 | 80
ep_nuclear_G100000500104 | nuclear | ELC | 1974 | 1.256 | 1 | 6500 | 150 | 4 | 81
ep_nuclear_G100000500105 | nuclear | ELC | 1981 | 1.221 | 1 | 6500 | 150 | 4 | 74
ep_nuclear_G100000500106 | nuclear | ELC | 1982 | 1.2 | 1 | 6500 | 150 | 4 | 73
ep_nuclear_G100000500116 | nuclear | ELC | 2016 | 1.218 | 1 | 6500 | 150 | 4 | 50
ep_nuclear_G100000500117 | nuclear | ELC | 1981 | 1.215 | 1 | 6500 | 150 | 4 | 74
ep_nuclear_G100000500118 | nuclear | ELC | 1984 | 1.215 | 1 | 6500 | 150 | 4 | 71
ep_nuclear_G100000500119 | nuclear | ELC | 1985 | 1.197 | 1 | 6500 | 150 | 4 | 50
ep_nuclear_G100000500120 | nuclear | ELC | 1986 | 1.197 | 1 | 6500 | 150 | 4 | 50
ep_nuclear_G100000500121 | nuclear | ELC | 1985 | 1.188 | 1 | 6500 | 150 | 4 | 70
ep_nuclear_G100000500122 | nuclear | ELC | 1986 | 1.188 | 1 | 6500 | 150 | 4 | 69
ep_nuclear_G100000500125 | nuclear | ELC | 2023 | 1.25 | 1 | 6500 | 150 | 4 | 50
ep_nuclear_G100000500126 | nuclear | ELC | 2023 | 1.25 | 1 | 6500 | 150 | 4 | 50
ep_nuclear_G100000500127 | nuclear | ELC | 1975 | 1.131 | 1 | 6500 | 150 | 4 | 80
ep_nuclear_G100000500193 | nuclear | ELC | 1986 | 1.016 | 1 | 6500 | 150 | 4 | 69
ep_nuclear_G100000500198 | nuclear | ELC | 1980 | 1.065 | 1 | 6500 | 150 | 4 | 75
ep_nuclear_G100000500199 | nuclear | ELC | 1983 | 1.05 | 1 | 6500 | 150 | 4 | 72
ep_nuclear_G100000500200 | nuclear | ELC | 1976 | 1.045 | 1 | 6500 | 150 | 4 | 79
ep_nuclear_G100000500244 | nuclear | ELC | 1980 | 1.011 | 1 | 6500 | 150 | 4 | 75
ep_nuclear_G100000500253 | nuclear | ELC | 1984 | 1.006 | 1 | 6500 | 150 | 4 | 71
ep_oil_combined_cycle | oil | ELC | 1977 | 0.592 | 0.36 | 1265 | 38.5 | 3.85 | 78
ep_oil_combined_cycle | oil | ELC | 1988 | 0.246 | 0.41 | 1265 | 38.5 | 3.85 | 67
ep_oil_combined_cycle | oil | ELC | 1990 | 0.18 | 0.41 | 1265 | 38.5 | 3.85 | 65
ep_oil_combined_cycle | oil | ELC | 1991 | 0.7484 | 0.49032 | 1179.8985 | 36.6948 | 3.6695 | 64
ep_oil_combined_cycle | oil | ELC | 1993 | 0.0652 | 0.48 | 1265 | 38.5 | 3.85 | 62
ep_oil_combined_cycle | oil | ELC | 1995 | 0.108 | 0.48 | 1265 | 38.5 | 3.85 | 60
ep_oil_combined_cycle | oil | ELC | 2000 | 0.066 | 0.48 | 1265 | 38.5 | 3.85 | 55
ep_oil_combined_cycle | oil | ELC | 2006 | 0.068 | 0.5 | 1265 | 38.5 | 3.85 | 50
ep_oil_combined_cycle | oil | ELC | 2007 | 0.06 | 0.5 | 1265 | 38.5 | 3.85 | 50
ep_oil_combined_cycle | oil | ELC | 2009 | 0.504 | 0.5 | 1265 | 38.5 | 3.85 | 50
ep_oil_combined_cycle | oil | ELC | 2012 | 0.071 | 0.54 | 1265 | 38.5 | 3.85 | 50
ep_oil_combined_cycle__m | oil | ELC | 1990 | 0.38 | 0.43 | 1100 | 35 | 3.5 | 65
ep_oil_gas_turbine | oil | ELC | 1971 | 0.0529 | 0.22 | 1035 | 24.2 | 4.95 | 84
ep_oil_gas_turbine | oil | ELC | 1972 | 1.1956 | 0.21916 | 1050.0552 | 24.568 | 4.9876 | 83
ep_oil_gas_turbine | oil | ELC | 1973 | 1.1756 | 0.22 | 1035 | 24.2 | 4.95 | 82
ep_oil_gas_turbine | oil | ELC | 1974 | 2.0158 | 0.22 | 1035 | 24.2 | 4.95 | 81
ep_oil_gas_turbine | oil | ELC | 1975 | 0.7407 | 0.22 | 1035 | 24.2 | 4.95 | 80
ep_oil_gas_turbine | oil | ELC | 1976 | 0.4615 | 0.22 | 1035 | 24.2 | 4.95 | 79
ep_oil_gas_turbine | oil | ELC | 1977 | 0.2611 | 0.22 | 1035 | 24.2 | 4.95 | 78
ep_oil_gas_turbine | oil | ELC | 1978 | 0.8396 | 0.22 | 1035 | 24.2 | 4.95 | 77
ep_oil_gas_turbine | oil | ELC | 1979 | 0.1337 | 0.22 | 1035 | 24.2 | 4.95 | 76
ep_oil_gas_turbine | oil | ELC | 1980 | 0.0659 | 0.22 | 1035 | 24.2 | 4.95 | 75
ep_oil_gas_turbine | oil | ELC | 1982 | 0.17 | 0.24 | 1035 | 24.2 | 4.95 | 73
ep_oil_gas_turbine | oil | ELC | 1989 | 0.2385 | 0.24 | 1035 | 24.2 | 4.95 | 66
ep_oil_gas_turbine | oil | ELC | 1992 | 0.1035 | 0.255 | 1035 | 24.2 | 4.95 | 63
ep_oil_gas_turbine | oil | ELC | 1993 | 0.113 | 0.255 | 1035 | 24.2 | 4.95 | 62
ep_oil_gas_turbine | oil | ELC | 1995 | 0.4 | 0.255 | 1035 | 24.2 | 4.95 | 60
ep_oil_gas_turbine | oil | ELC | 1996 | 0.524 | 0.255 | 1035 | 24.2 | 4.95 | 59
ep_oil_gas_turbine | oil | ELC | 1997 | 0.5505 | 0.255 | 1035 | 24.2 | 4.95 | 58
ep_oil_gas_turbine | oil | ELC | 2001 | 2.189 | 0.27977 | 1039.1115 | 24.3005 | 4.9603 | 54
ep_oil_gas_turbine | oil | ELC | 2002 | 0.1 | 0.27 | 1215 | 28.6 | 5.4 | 53
ep_oil_gas_turbine | oil | ELC | 2003 | 0.054 | 0.28 | 1035 | 24.2 | 4.95 | 52
ep_oil_gas_turbine | oil | ELC | 2004 | 0.12 | 0.28 | 1035 | 24.2 | 4.95 | 51
ep_oil_gas_turbine | oil | ELC | 2005 | 0.0574 | 0.28 | 1035 | 24.2 | 4.95 | 50
ep_oil_gas_turbine | oil | ELC | 2009 | 0.333 | 0.28 | 1035 | 24.2 | 4.95 | 46
ep_oil_gas_turbine | oil | ELC | 2010 | 0.244 | 0.28 | 1035 | 24.2 | 4.95 | 45
ep_oil_gas_turbine | oil | ELC | 2011 | 0.244 | 0.3 | 1035 | 24.2 | 4.95 | 44
ep_oil_gas_turbine | oil | ELC | 2012 | 0.234 | 0.3 | 1035 | 24.2 | 4.95 | 43
ep_oil_gas_turbine__m | oil | ELC | 1971 | 0.0524 | 0.22 | 1035 | 24.2 | 4.95 | 84
ep_oil_gas_turbine__m | oil | ELC | 1977 | 0.1294 | 0.22 | 1035 | 24.2 | 4.95 | 78
ep_oil_gas_turbine__m | oil | ELC | 2000 | 0.1725 | 0.255 | 1035 | 24.2 | 4.95 | 55
ep_oil_gas_turbine__m | oil | ELC | 2001 | 0.23 | 0.28 | 1035 | 24.2 | 4.95 | 54
ep_oil_internal_combustion | oil | ELC | 1971 | 0.0966 | 0.305 | 1150 | 44 | 7.15 | 84
ep_oil_internal_combustion | oil | ELC | 2001 | 0.104 | 0.34 | 1246.1538 | 47.8462 | 7.4625 | 54
ep_oil_internal_combustion | oil | ELC | 2026 | 0.0549 | 0.355 | 1150 | 44 | 7.15 | 40
ep_oil_internal_combustion__m | oil | ELC | 2014 | 0.1018 | 0.35 | 1150 | 44 | 7.15 | 41
ep_oil_steam_turbine | oil | ELC | 1947 | 0.05 | 0.245 | 1755 | 58.5 | 6 | 108
ep_oil_steam_turbine | oil | ELC | 1950 | 0.05 | 0.245 | 1755 | 58.5 | 6 | 105
ep_oil_steam_turbine | oil | ELC | 1957 | 0.05 | 0.26 | 1755 | 58.5 | 6 | 98
ep_oil_steam_turbine | oil | ELC | 1958 | 0.05 | 0.26 | 1755 | 58.5 | 6 | 97
ep_oil_steam_turbine | oil | ELC | 1959 | 0.2816 | 0.27 | 1495 | 49.5 | 5.5 | 96
ep_oil_steam_turbine | oil | ELC | 1961 | 0.0544 | 0.29 | 1495 | 49.5 | 5.5 | 94
ep_oil_steam_turbine | oil | ELC | 1963 | 0.0816 | 0.29 | 1495 | 49.5 | 5.5 | 92
ep_oil_steam_turbine | oil | ELC | 1964 | 0.0816 | 0.29 | 1495 | 49.5 | 5.5 | 91
ep_oil_steam_turbine | oil | ELC | 1965 | 0.2136 | 0.29 | 1495 | 49.5 | 5.5 | 90
ep_oil_steam_turbine | oil | ELC | 1966 | 0.1816 | 0.29 | 1495 | 49.5 | 5.5 | 89
ep_oil_steam_turbine | oil | ELC | 1968 | 0.1816 | 0.29 | 1495 | 49.5 | 5.5 | 87
ep_oil_steam_turbine | oil | ELC | 1969 | 0.1 | 0.29 | 1495 | 49.5 | 5.5 | 86
ep_oil_steam_turbine | oil | ELC | 1970 | 0.0858 | 0.29 | 1495 | 49.5 | 5.5 | 85
ep_oil_steam_turbine | oil | ELC | 1971 | 0.4149 | 0.32 | 1300 | 45 | 5 | 84
ep_oil_steam_turbine | oil | ELC | 1972 | 0.6676 | 0.31242 | 1373.8698 | 46.7047 | 5.1894 | 83
ep_oil_steam_turbine | oil | ELC | 1973 | 0.4149 | 0.32 | 1300 | 45 | 5 | 82
ep_oil_steam_turbine | oil | ELC | 1974 | 0.1349 | 0.3 | 1495 | 49.5 | 5.5 | 81
ep_oil_steam_turbine | oil | ELC | 1975 | 0.9 | 0.32 | 1300 | 45 | 5 | 80
ep_oil_steam_turbine | oil | ELC | 1977 | 0.564 | 0.32 | 1300 | 45 | 5 | 78
ep_oil_steam_turbine | oil | ELC | 1978 | 0.6324 | 0.32 | 1300 | 45 | 5 | 77
ep_oil_steam_turbine | oil | ELC | 1981 | 0.1349 | 0.31 | 1495 | 49.5 | 5.5 | 74
ep_oil_steam_turbine | oil | ELC | 2023 | 0.359 | 0.355 | 1300 | 45 | 5 | 50
ep_solar_solar | solar | ELC_Sol-USA | 1990 | 0.08 | 1 | 6325 | 71.5 | 2.2 | 65
ep_solar_solar | solar | ELC_Sol-USA | 2001 | 0.0037 | 1 | 7425 | 84.5 | 2.4 | 54
ep_solar_solar | solar | ELC_Sol-USA | 2002 | 0.003 | 1 | 7425 | 84.5 | 2.4 | 53
ep_solar_solar | solar | ELC_Sol-USA | 2005 | 0.0012 | 1 | 7425 | 84.5 | 2.4 | 50
ep_solar_solar | solar | ELC_Sol-USA | 2006 | 0.001 | 1 | 7425 | 84.5 | 2.4 | 49
ep_solar_solar | solar | ELC_Sol-USA | 2007 | 0.1048 | 1 | 6630.4389 | 75.1097 | 2.2555 | 48
ep_solar_solar | solar | ELC_Sol-USA | 2008 | 0.0229 | 1 | 7425 | 84.5 | 2.4 | 47
ep_solar_solar | solar | ELC_Sol-USA | 2009 | 0.0949 | 1 | 7425 | 84.5 | 2.4 | 46
ep_solar_solar | solar | ELC_Sol-USA | 2010 | 0.3052 | 1 | 7154.6855 | 81.3054 | 2.3509 | 45
ep_solar_solar | solar | ELC_Sol-USA | 2011 | 0.727 | 1 | 7425 | 84.5 | 2.4 | 44
ep_solar_solar | solar | ELC_Sol-USA | 2012 | 1.6232 | 1 | 7046.1804 | 80.023 | 2.3311 | 43
ep_solar_solar | solar | ELC_Sol-USA | 2013 | 3.4916 | 1 | 6889.933 | 78.1765 | 2.3027 | 42
ep_solar_solar | solar | ELC_Sol-USA | 2014 | 3.7985 | 1 | 6947.1798 | 78.853 | 2.3131 | 41
ep_solar_solar | solar | ELC_Sol-USA | 2015 | 3.6094 | 1 | 7124.324 | 80.9466 | 2.3453 | 40
ep_solar_solar | solar | ELC_Sol-USA | 2016 | 8.0914 | 1 | 6806.0886 | 77.1856 | 2.2875 | 39
ep_solar_solar | solar | ELC_Sol-USA | 2017 | 5.249 | 1 | 7050.5725 | 80.0749 | 2.3319 | 38
ep_solar_solar | solar | ELC_Sol-USA | 2018 | 4.9241 | 1 | 6776.6521 | 76.8377 | 2.2821 | 37
ep_solar_solar | solar | ELC_Sol-USA | 2019 | 5.5955 | 1 | 6755.5835 | 76.5887 | 2.2783 | 36
ep_solar_solar | solar | ELC_Sol-USA | 2020 | 10.7243 | 1 | 6593.4585 | 74.6727 | 2.2488 | 35
ep_solar_solar | solar | ELC_Sol-USA | 2021 | 13.5621 | 1 | 6491.6777 | 73.5705 | 2.2288 | 34
ep_solar_solar | solar | ELC_Sol-USA | 2022 | 11.9568 | 1 | 6519.8469 | 73.8965 | 2.234 | 33
ep_solar_solar | solar | ELC_Sol-USA | 2023 | 19.3624 | 1 | 6385.376 | 72.6858 | 2.2037 | 32
ep_solar_solar | solar | ELC_Sol-USA | 2024 | 27.2112 | 1 | 6226.9503 | 70.9953 | 2.1721 | 31
ep_solar_solar | solar | ELC_Sol-USA | 2025 | 12.6295 | 1 | 6157.7093 | 70.4477 | 2.1554 | 30
ep_solar_solar | solar | ELC_Sol-USA | 2026 | 0.671 | 1 | 6331.5574 | 71.5775 | 2.2012 | 30
ep_solar_solar | solar | ELC_Sol-USA | 2027 | 0.4255 | 1 | 6357.3149 | 71.8819 | 2.2059 | 30
ep_solar_solar | solar | ELC_Sol-USA | 2028 | 10.7435 | 1 | 6272.7209 | 71.5179 | 2.1807 | 30
ep_solar_solar__m | solar | ELC_Sol-USA | 2019 | 0.045 | 1 | 7425 | 84.5 | 2.4 | 36
ep_wind_offshore | wind | ELC_Win-USA | 2016 | 0.03 | 1 | 5400 | 130 | 3.6 | 39
ep_wind_offshore | wind | ELC_Win-USA | 2020 | 0.012 | 1 | 5400 | 130 | 3.6 | 35
ep_wind_offshore | wind | ELC_Win-USA | 2024 | 0.132 | 1 | 4600 | 110 | 3.3 | 31
ep_wind_offshore | wind | ELC_Win-USA | 2025 | 0.715 | 1 | 4000 | 100 | 3 | 30
ep_wind_offshore | wind | ELC_Win-USA | 2026 | 0.924 | 1 | 4000 | 100 | 3 | 30
ep_wind_offshore | wind | ELC_Win-USA | 2028 | 0.8 | 1 | 4000 | 100 | 3 | 30
ep_wind_offshore_G100000927255 | wind | ELC_Win-USA | 2026 | 2.587 | 1 | 4000 | 100 | 3 | 30
ep_wind_onshore | wind | ELC_Win-USA | 1981 | 0.0246 | 1 | 2160 | 52 | 2.4 | 74
ep_wind_onshore | wind | ELC_Win-USA | 1982 | 0.0035 | 1 | 2160 | 52 | 2.4 | 73
ep_wind_onshore | wind | ELC_Win-USA | 1984 | 0.1047 | 1 | 1977.8415 | 47.446 | 2.2862 | 71
ep_wind_onshore | wind | ELC_Win-USA | 1985 | 0.0163 | 1 | 2160 | 52 | 2.4 | 70
ep_wind_onshore | wind | ELC_Win-USA | 1986 | 0.0621 | 1 | 2160 | 52 | 2.4 | 69
ep_wind_onshore | wind | ELC_Win-USA | 1987 | 0.027 | 1 | 2160 | 52 | 2.4 | 68
ep_wind_onshore | wind | ELC_Win-USA | 1988 | 0.017 | 1 | 2160 | 52 | 2.4 | 67
ep_wind_onshore | wind | ELC_Win-USA | 1989 | 0.085 | 1 | 1840 | 44 | 2.2 | 66
ep_wind_onshore | wind | ELC_Win-USA | 1990 | 0.0905 | 1 | 1894.8066 | 45.3702 | 2.2343 | 65
ep_wind_onshore | wind | ELC_Win-USA | 1992 | 0.0065 | 1 | 2160 | 52 | 2.4 | 63
ep_wind_onshore | wind | ELC_Win-USA | 1993 | 0.0042 | 1 | 2160 | 52 | 2.4 | 62
ep_wind_onshore | wind | ELC_Win-USA | 1994 | 0.047 | 1 | 2160 | 52 | 2.4 | 61
ep_wind_onshore | wind | ELC_Win-USA | 1997 | 0.028 | 1 | 2160 | 52 | 2.4 | 58
ep_wind_onshore | wind | ELC_Win-USA | 1998 | 0.1675 | 1 | 1955.5821 | 46.8896 | 2.2722 | 57
ep_wind_onshore | wind | ELC_Win-USA | 1999 | 0.383 | 1 | 2002.0888 | 48.0522 | 2.3013 | 56
ep_wind_onshore | wind | ELC_Win-USA | 2000 | 0.0319 | 1 | 2160 | 52 | 2.4 | 55
ep_wind_onshore | wind | ELC_Win-USA | 2001 | 1.1007 | 1 | 1878.5209 | 44.963 | 2.2241 | 54
ep_wind_onshore | wind | ELC_Win-USA | 2002 | 0.4453 | 1 | 1997.9519 | 47.9488 | 2.2987 | 53
ep_wind_onshore | wind | ELC_Win-USA | 2003 | 1.0086 | 1 | 1943.145 | 46.5786 | 2.2645 | 52
ep_wind_onshore | wind | ELC_Win-USA | 2004 | 0.1469 | 1 | 2029.2988 | 48.7325 | 2.3183 | 51
ep_wind_onshore | wind | ELC_Win-USA | 2005 | 1.0762 | 1 | 1891.8565 | 45.2964 | 2.2324 | 50
ep_wind_onshore | wind | ELC_Win-USA | 2006 | 1.3407 | 1 | 1894.4193 | 45.3605 | 2.234 | 49
ep_wind_onshore | wind | ELC_Win-USA | 2007 | 4.2336 | 1 | 1860.65 | 44.5163 | 2.2129 | 48
ep_wind_onshore | wind | ELC_Win-USA | 2008 | 5.4551 | 1 | 1873.1785 | 44.8295 | 2.2207 | 47
ep_wind_onshore | wind | ELC_Win-USA | 2009 | 8.38 | 1 | 1865.6305 | 44.6408 | 2.216 | 46
ep_wind_onshore | wind | ELC_Win-USA | 2010 | 4.5751 | 1 | 1875.3076 | 44.8827 | 2.2221 | 45
ep_wind_onshore | wind | ELC_Win-USA | 2011 | 5.6482 | 1 | 1856.0773 | 44.6302 | 2.2043 | 44
ep_wind_onshore | wind | ELC_Win-USA | 2012 | 11.6352 | 1 | 1860.1265 | 44.584 | 2.2106 | 43
ep_wind_onshore | wind | ELC_Win-USA | 2013 | 1.0642 | 1 | 1868.0849 | 44.7021 | 2.2176 | 42
ep_wind_onshore | wind | ELC_Win-USA | 2014 | 5.0097 | 1 | 1862.0883 | 44.5522 | 2.2138 | 41
ep_wind_onshore | wind | ELC_Win-USA | 2015 | 8.9769 | 1 | 1831.336 | 43.9267 | 2.191 | 40
ep_wind_onshore | wind | ELC_Win-USA | 2016 | 8.2898 | 1 | 1844.9758 | 44.2209 | 2.2007 | 39
ep_wind_onshore | wind | ELC_Win-USA | 2017 | 8.4659 | 1 | 1841.3041 | 44.1181 | 2.1987 | 38
ep_wind_onshore | wind | ELC_Win-USA | 2018 | 7.8483 | 1 | 1836.7912 | 44.0727 | 2.1942 | 37
ep_wind_onshore | wind | ELC_Win-USA | 2019 | 11.3475 | 1 | 1800.7977 | 43.4002 | 2.166 | 36
ep_wind_onshore | wind | ELC_Win-USA | 2020 | 19.352 | 1 | 1806.5837 | 43.4983 | 2.1708 | 35
ep_wind_onshore | wind | ELC_Win-USA | 2021 | 15.2328 | 1 | 1759.03 | 42.6853 | 2.1317 | 34
ep_wind_onshore | wind | ELC_Win-USA | 2022 | 10.9493 | 1 | 1730.0525 | 42.1839 | 2.108 | 33
ep_wind_onshore | wind | ELC_Win-USA | 2023 | 5.3921 | 1 | 1815.9634 | 43.6226 | 2.1794 | 32
ep_wind_onshore | wind | ELC_Win-USA | 2024 | 4.1322 | 1 | 1806.9522 | 43.4928 | 2.1714 | 31
ep_wind_onshore | wind | ELC_Win-USA | 2025 | 1.5425 | 1 | 1810.3339 | 43.6992 | 2.1704 | 30
ep_wind_onshore | wind | ELC_Win-USA | 2026 | 0.6099 | 1 | 1840 | 44 | 2.2 | 30
ep_wind_onshore | wind | ELC_Win-USA | 2028 | 2.7612 | 1 | 1754.3677 | 42.5989 | 2.128 | 30
ep_wind_onshore | wind | ELC_Win-USA | 2029 | 1.779 | 1 | 1600 | 40 | 2 | 30
ep_wind_onshore | wind | ELC_Win-USA | 2030 | 0.98 | 1 | 1600 | 40 | 2 | 30
ep_wind_onshore | wind | ELC_Win-USA | 2031 | 0.792 | 1 | 1600 | 40 | 2 | 30
ep_wind_onshore_G100000927366 | wind | ELC_Win-USA | 2026 | 2.4264 | 1 | 1600 | 40 | 2 | 30
ep_wind_onshore_G100001019909 | wind | ELC_Win-USA | 2026 | 1.089 | 1 | 1600 | 40 | 2 | 30
ep_wind_onshore__m | wind | ELC_Win-USA | 1999 | 0.0018 | 1 | 2160 | 52 | 2.4 | 56
ep_wind_onshore__m | wind | ELC_Win-USA | 2001 | 0.0297 | 1 | 2160 | 52 | 2.4 | 54
ep_wind_onshore__m | wind | ELC_Win-USA | 2012 | 0.002 | 1 | 2160 | 52 | 2.4 | 43