## Veda
~Inputcell: 3
3
Nationally Determined Contributions (NDCs)
1 | Delayed transition
2 | Net Zero 2050
3 | Nationally Determined Contributions (NDCs)
4 | Below 2°C | [7 empty] | 280 | base-year demand (TWh)
5 | Current Policies
6 | Low demand
7 | Fragmented World
~TFM_INS-TS
|  | 2020 | 2025 | 2030 | 2035 | 2040 | 2045 | 2050 | commodity | 2022 | 2025 | 2030 | 2035 | 2040 | 2045 | 2050 | attribute
|  | 0.0545 | 0.0415 | 0.051 | 0.0759 | 0.1269 | 0.231 | 0.341 | elc_transport | 13.508 | 13.508 | 13.508 | 13.508 | 13.508 | 13.508 | 13.508 | demand | non-road transport demand assumed to be constant
|  | 0.6983 | 0.8125 | 0.8812 | 0.9141 | 0.9646 | 1.021 | 1.0988 | elc_buildings | 173.076 | 201.3809 | 218.4084 | 226.5628 | 239.0794 | 253.0583 | 272.3413 | demand
|  | 0.3769 | 0.3228 | 0.2942 | 0.2791 | 0.2733 | 0.2755 | 0.3021 | elc_industry | 93.416 | 80.0071 | 72.9185 | 69.1759 | 67.7383 | 68.2836 | 74.8765 | demand
[9 empty] | elc_roadtransport | 0 | -3.2221 | -0.86749 | 5.3041 | 17.9446 | 43.7461 | 71.01 | demand

## iamc_data
Model | Scenario | Region | Variable | Unit | 2020 | 2025 | 2030 | 2035 | 2040 | 2045 | 2050 | variable | potential_use | commodity
Downscaling[MESSAGEix-GLOBIOM 1.1-M-R12] | Delayed transition | ITA | Final Energy¦Industry¦Electricity | EJ/yr | 0.3747 | 0.3398 | 0.3176 | 0.3226 | 0.3242 | 0.3323 | 0.3262 | Final Energy¦Industry¦Electricity | demand_projection | elc_industry
Downscaling[MESSAGEix-GLOBIOM 1.1-M-R12] | Net Zero 2050 | ITA | Final Energy¦Industry¦Electricity | EJ/yr | 0.3721 | 0.3283 | 0.3715 | 0.3747 | 0.408 | 0.4113 | 0.4074 | Final Energy¦Industry¦Electricity | demand_projection | elc_industry
Downscaling[MESSAGEix-GLOBIOM 1.1-M-R12] | Nationally Determined Contributions (NDCs) | ITA | Final Energy¦Transportation¦Electricity | EJ/yr | 0.0545 | 0.0415 | 0.051 | 0.0759 | 0.1269 | 0.231 | 0.341 | Final Energy¦Transportation¦Electricity | demand_projection | elc_transport
Downscaling[MESSAGEix-GLOBIOM 1.1-M-R12] | Nationally Determined Contributions (NDCs) | ITA | Final Energy¦Residential and Commercial¦Electricity | EJ/yr | 0.6983 | 0.8125 | 0.8812 | 0.9141 | 0.9646 | 1.021 | 1.0988 | Final Energy¦Residential and Commercial¦Electricity | demand_projection | elc_buildings
Downscaling[MESSAGEix-GLOBIOM 1.1-M-R12] | Nationally Determined Contributions (NDCs) | ITA | Final Energy¦Industry¦Electricity | EJ/yr | 0.3769 | 0.3228 | 0.2942 | 0.2791 | 0.2733 | 0.2755 | 0.3021 | Final Energy¦Industry¦Electricity | demand_projection | elc_industry
Downscaling[MESSAGEix-GLOBIOM 1.1-M-R12] | Below 2°C | ITA | Final Energy¦Industry¦Electricity | EJ/yr | 0.3736 | 0.3267 | 0.3174 | 0.2856 | 0.2805 | 0.3043 | 0.3278 | Final Energy¦Industry¦Electricity | demand_projection | elc_industry
Downscaling[MESSAGEix-GLOBIOM 1.1-M-R12] | Below 2°C | ITA | Final Energy¦Residential and Commercial¦Electricity | EJ/yr | 0.6994 | 0.8045 | 0.922 | 0.9082 | 0.9784 | 1.0732 | 1.2004 | Final Energy¦Residential and Commercial¦Electricity | demand_projection | elc_buildings
Downscaling[MESSAGEix-GLOBIOM 1.1-M-R12] | Below 2°C | ITA | Final Energy¦Transportation¦Electricity | EJ/yr | 0.052 | 0.0422 | 0.0792 | 0.1349 | 0.2245 | 0.3362 | 0.3603 | Final Energy¦Transportation¦Electricity | demand_projection | elc_transport
Downscaling[MESSAGEix-GLOBIOM 1.1-M-R12] | Current Policies | ITA | Final Energy¦Transportation¦Electricity | EJ/yr | 0.0634 | 0.0474 | 0.0704 | 0.0487 | 0.0305 | 0.0365 | 0.0648 | Final Energy¦Transportation¦Electricity | demand_projection | elc_transport
Downscaling[MESSAGEix-GLOBIOM 1.1-M-R12] | Net Zero 2050 | ITA | Final Energy¦Residential and Commercial¦Electricity | EJ/yr | 0.6911 | 0.7938 | 0.8941 | 1.0361 | 1.1573 | 1.3063 | 1.4703 | Final Energy¦Residential and Commercial¦Electricity | demand_projection | elc_buildings
Downscaling[MESSAGEix-GLOBIOM 1.1-M-R12] | Current Policies | ITA | Final Energy¦Industry¦Electricity | EJ/yr | 0.3747 | 0.3402 | 0.3182 | 0.2909 | 0.2665 | 0.2562 | 0.2572 | Final Energy¦Industry¦Electricity | demand_projection | elc_industry
Downscaling[MESSAGEix-GLOBIOM 1.1-M-R12] | Current Policies | ITA | Final Energy¦Residential and Commercial¦Electricity | EJ/yr | 0.6818 | 0.8063 | 0.9543 | 0.9846 | 1.0104 | 1.0492 | 1.1177 | Final Energy¦Residential and Commercial¦Electricity | demand_projection | elc_buildings
Downscaling[MESSAGEix-GLOBIOM 1.1-M-R12] | Net Zero 2050 | ITA | Final Energy¦Transportation¦Electricity | EJ/yr | 0.0527 | 0.0415 | 0.076 | 0.1351 | 0.2206 | 0.2482 | 0.2424 | Final Energy¦Transportation¦Electricity | demand_projection | elc_transport
Downscaling[MESSAGEix-GLOBIOM 1.1-M-R12] | Delayed transition | ITA | Final Energy¦Residential and Commercial¦Electricity | EJ/yr | 0.6798 | 0.804 | 0.9524 | 0.937 | 1.0477 | 1.1577 | 1.3542 | Final Energy¦Residential and Commercial¦Electricity | demand_projection | elc_buildings
Downscaling[MESSAGEix-GLOBIOM 1.1-M-R12] | Low demand | ITA | Final Energy¦Industry¦Electricity | EJ/yr | 0.3877 | 0.341 | 0.3351 | 0.2903 | 0.2831 | 0.2708 | 0.2539 | Final Energy¦Industry¦Electricity | demand_projection | elc_industry
Downscaling[MESSAGEix-GLOBIOM 1.1-M-R12] | Fragmented World | ITA | Final Energy¦Transportation¦Electricity | EJ/yr | 0.0551 | 0.0433 | 0.0662 | 0.117 | 0.2015 | 0.2984 | 0.3618 | Final Energy¦Transportation¦Electricity | demand_projection | elc_transport
Downscaling[MESSAGEix-GLOBIOM 1.1-M-R12] | Fragmented World | ITA | Final Energy¦Residential and Commercial¦Electricity | EJ/yr | 0.6927 | 0.8111 | 0.9557 | 0.9409 | 0.9469 | 1.03 | 1.1363 | Final Energy¦Residential and Commercial¦Electricity | demand_projection | elc_buildings
Downscaling[MESSAGEix-GLOBIOM 1.1-M-R12] | Fragmented World | ITA | Final Energy¦Industry¦Electricity | EJ/yr | 0.3744 | 0.34 | 0.316 | 0.295 | 0.2998 | 0.3114 | 0.3271 | Final Energy¦Industry¦Electricity | demand_projection | elc_industry
Downscaling[MESSAGEix-GLOBIOM 1.1-M-R12] | Low demand | ITA | Final Energy¦Residential and Commercial¦Electricity | EJ/yr | 0.6992 | 0.8322 | 0.7931 | 0.7496 | 0.6854 | 0.7196 | 0.7837 | Final Energy¦Residential and Commercial¦Electricity | demand_projection | elc_buildings
Downscaling[MESSAGEix-GLOBIOM 1.1-M-R12] | Low demand | ITA | Final Energy¦Transportation¦Electricity | EJ/yr | 0.059 | 0.0437 | 0.0852 | 0.1398 | 0.2299 | 0.3642 | 0.4413 | Final Energy¦Transportation¦Electricity | demand_projection | elc_transport
Downscaling[MESSAGEix-GLOBIOM 1.1-M-R12] | Delayed transition | ITA | Final Energy¦Transportation¦Electricity | EJ/yr | 0.0641 | 0.0481 | 0.0714 | 0.1192 | 0.2096 | 0.3267 | 0.3587 | Final Energy¦Transportation¦Electricity | demand_projection | elc_transport
Downscaling[MESSAGEix-GLOBIOM 1.1-M-R12] | Net Zero 2050 | ITA | Price¦Primary Energy¦Biomass | US$2010/GJ | 0.7933 | 2.3658 | 38.7453 | 24.5133 | 34.9824 | 41.5464 | 41.0911 | Price¦Primary Energy¦Biomass | fuel_supply | bioenergy
Downscaling[MESSAGEix-GLOBIOM 1.1-M-R12] | Net Zero 2050 | ITA | Price¦Primary Energy¦Coal | US$2010/GJ | 1.8211 | 1.816 | -21.2243 | -8.6716 | 3.6582 | 10.1351 | 10.4336 | Price¦Primary Energy¦Coal | fuel_supply | coal
Downscaling[MESSAGEix-GLOBIOM 1.1-M-R12] | Net Zero 2050 | ITA | Price¦Primary Energy¦Gas | US$2010/GJ | 2.4039 | 2.8318 | 12.2509 | -7.8919 | 5.1348 | 6.7725 | 7.3808 | Price¦Primary Energy¦Gas | fuel_supply | gas
Downscaling[MESSAGEix-GLOBIOM 1.1-M-R12] | Below 2°C | ITA | Price¦Primary Energy¦Gas | US$2010/GJ | 2.4039 | 2.8318 | 3.2805 | 3.6632 | 4.0733 | 4.3662 | 4.7949 | Price¦Primary Energy¦Gas | fuel_supply | gas
Downscaling[MESSAGEix-GLOBIOM 1.1-M-R12] | Low demand | ITA | Price¦Primary Energy¦Coal | US$2010/GJ | 1.8211 | 1.816 | -11.7649 | -5.6933 | 0.2686 | 5.3328 | 6.3019 | Price¦Primary Energy¦Coal | fuel_supply | coal
Downscaling[MESSAGEix-GLOBIOM 1.1-M-R12] | Below 2°C | ITA | Price¦Secondary Energy¦Liquids¦Oil | US$2010/GJ | 3.1243 | 4.3204 | 4.3512 | 4.8298 | 4.9288 | 5.2038 | 5.2706 | Price¦Secondary Energy¦Liquids¦Oil | fuel_supply | oil
Downscaling[MESSAGEix-GLOBIOM 1.1-M-R12] | Below 2°C | ITA | Price¦Primary Energy¦Biomass | US$2010/GJ | 0.7933 | 2.3658 | 4.7641 | 5.843 | 8.5248 | 8.0258 | 9.2623 | Price¦Primary Energy¦Biomass | fuel_supply | bioenergy
Downscaling[MESSAGEix-GLOBIOM 1.1-M-R12] | Below 2°C | ITA | Price¦Primary Energy¦Coal | US$2010/GJ | 1.8211 | 1.816 | -0.695 | -2.2565 | -0.9087 | 2.5486 | 2.6432 | Price¦Primary Energy¦Coal | fuel_supply | coal
Downscaling[MESSAGEix-GLOBIOM 1.1-M-R12] | Net Zero 2050 | ITA | Price¦Secondary Energy¦Liquids¦Oil | US$2010/GJ | 3.1243 | 4.3204 | 6.96 | 5.1535 | 10.4002 | 4.334 | 4.699 | Price¦Secondary Energy¦Liquids¦Oil | fuel_supply | oil
Downscaling[MESSAGEix-GLOBIOM 1.1-M-R12] | Low demand | ITA | Price¦Primary Energy¦Biomass | US$2010/GJ | 0.7933 | 2.3658 | 7.2775 | 7.47 | 12.0372 | 18.975 | 18.1554 | Price¦Primary Energy¦Biomass | fuel_supply | bioenergy
Downscaling[MESSAGEix-GLOBIOM 1.1-M-R12] | Nationally Determined Contributions (NDCs) | ITA | Price¦Primary Energy¦Biomass | US$2010/GJ | 0.7933 | 2.3658 | 4.1578 | 4.0719 | 6.8927 | 5.6954 | 6.9613 | Price¦Primary Energy¦Biomass | fuel_supply | bioenergy
Downscaling[MESSAGEix-GLOBIOM 1.1-M-R12] | Nationally Determined Contributions (NDCs) | ITA | Price¦Primary Energy¦Gas | US$2010/GJ | 2.4039 | 2.8318 | 3.1796 | 3.6646 | 3.8375 | 4.4396 | 4.7228 | Price¦Primary Energy¦Gas | fuel_supply | gas
Downscaling[MESSAGEix-GLOBIOM 1.1-M-R12] | Delayed transition | ITA | Price¦Primary Energy¦Biomass | US$2010/GJ | 0.7933 | 1.8441 | 4.6742 | 7.4223 | 8.4809 | 9.75 | 11.804 | Price¦Primary Energy¦Biomass | fuel_supply | bioenergy
Downscaling[MESSAGEix-GLOBIOM 1.1-M-R12] | Delayed transition | ITA | Price¦Primary Energy¦Coal | US$2010/GJ | 1.8211 | 2.3668 | 4.0582 | -3.5796 | -3.2061 | 2.6182 | 3.4154 | Price¦Primary Energy¦Coal | fuel_supply | coal
Downscaling[MESSAGEix-GLOBIOM 1.1-M-R12] | Delayed transition | ITA | Price¦Primary Energy¦Gas | US$2010/GJ | 2.4039 | 2.8899 | 7.7437 | 3.7477 | 3.9839 | 4.5586 | 4.9874 | Price¦Primary Energy¦Gas | fuel_supply | gas
Downscaling[MESSAGEix-GLOBIOM 1.1-M-R12] | Delayed transition | ITA | Price¦Secondary Energy¦Liquids¦Oil | US$2010/GJ | 3.1243 | 4.303 | 8.9704 | 5.1719 | 4.9318 | 5.2711 | 4.5691 | Price¦Secondary Energy¦Liquids¦Oil | fuel_supply | oil
Downscaling[MESSAGEix-GLOBIOM 1.1-M-R12] | Fragmented World | ITA | Price¦Primary Energy¦Biomass | US$2010/GJ | 0.7933 | 1.8441 | 4.6742 | 3.8858 | 7.6164 | 7.5193 | 12.6198 | Price¦Primary Energy¦Biomass | fuel_supply | bioenergy
Downscaling[MESSAGEix-GLOBIOM 1.1-M-R12] | Fragmented World | ITA | Price¦Primary Energy¦Coal | US$2010/GJ | 1.8211 | 2.3668 | 4.0582 | -2.2202 | -3.1235 | 2.1836 | 2.7033 | Price¦Primary Energy¦Coal | fuel_supply | coal
Downscaling[MESSAGEix-GLOBIOM 1.1-M-R12] | Nationally Determined Contributions (NDCs) | ITA | Price¦Secondary Energy¦Liquids¦Oil | US$2010/GJ | 3.1243 | 4.3204 | 4.5172 | 5.2997 | 5.3038 | 5.7704 | 5.7683 | Price¦Secondary Energy¦Liquids¦Oil | fuel_supply | oil
Downscaling[MESSAGEix-GLOBIOM 1.1-M-R12] | Fragmented World | ITA | Price¦Primary Energy¦Gas | US$2010/GJ | 2.4039 | 2.8899 | 7.7437 | 3.6636 | 3.8386 | 4.2272 | 4.8584 | Price¦Primary Energy¦Gas | fuel_supply | gas
Downscaling[MESSAGEix-GLOBIOM 1.1-M-R12] | Current Policies | ITA | Price¦Primary Energy¦Biomass | US$2010/GJ | 0.7933 | 1.8441 | 4.6742 | 2.1607 | 3.5694 | 4.215 | 3.1745 | Price¦Primary Energy¦Biomass | fuel_supply | bioenergy
Downscaling[MESSAGEix-GLOBIOM 1.1-M-R12] | Current Policies | ITA | Price¦Primary Energy¦Coal | US$2010/GJ | 1.8211 | 2.3668 | 4.0582 | 2.6913 | 2.6015 | 1.9307 | 2.6609 | Price¦Primary Energy¦Coal | fuel_supply | coal
Downscaling[MESSAGEix-GLOBIOM 1.1-M-R12] | Current Policies | ITA | Price¦Primary Energy¦Gas | US$2010/GJ | 2.4039 | 2.8899 | 7.7437 | 3.6228 | 4.0198 | 4.3289 | 4.7777 | Price¦Primary Energy¦Gas | fuel_supply | gas
Downscaling[MESSAGEix-GLOBIOM 1.1-M-R12] | Current Policies | ITA | Price¦Secondary Energy¦Liquids¦Oil | US$2010/GJ | 3.1243 | 4.303 | 8.9704 | 4.882 | 5.679 | 6.1927 | 6.5092 | Price¦Secondary Energy¦Liquids¦Oil | fuel_supply | oil
Downscaling[MESSAGEix-GLOBIOM 1.1-M-R12] | Low demand | ITA | Price¦Primary Energy¦Gas | US$2010/GJ | 2.4039 | 2.8318 | 0.684 | 0.5723 | 1.6143 | 4.744 | 5.2604 | Price¦Primary Energy¦Gas | fuel_supply | gas
Downscaling[MESSAGEix-GLOBIOM 1.1-M-R12] | Nationally Determined Contributions (NDCs) | ITA | Price¦Primary Energy¦Coal | US$2010/GJ | 1.8211 | 1.816 | -2.3642 | -2.1755 | -2.5793 | 2.0838 | 2.1049 | Price¦Primary Energy¦Coal | fuel_supply | coal
Downscaling[MESSAGEix-GLOBIOM 1.1-M-R12] | Fragmented World | ITA | Price¦Secondary Energy¦Liquids¦Oil | US$2010/GJ | 3.1243 | 4.303 | 8.9704 | 5.3501 | 5.1689 | 5.8175 | 5.8238 | Price¦Secondary Energy¦Liquids¦Oil | fuel_supply | oil
Downscaling[MESSAGEix-GLOBIOM 1.1-M-R12] | Low demand | ITA | Price¦Secondary Energy¦Liquids¦Oil | US$2010/GJ | 3.1243 | 4.3204 | 4.169 | 4.8044 | 4.8071 | 8.4628 | 3.1471 | Price¦Secondary Energy¦Liquids¦Oil | fuel_supply | oil

## historical_data
iso_code | model_fuel | generation_twh_gem_irena | generation_twh_gem_ember | generation_twh_irena | generation_twh_ember | utilization_factor_irena | utilization_factor_ember
ITA | bioenergy | 3.1 | 3.3 | 17.6 | 23.5 | 0.59 | 0.64
ITA | coal |  | 17.2 |  | 22.6 |  | 0.38
ITA | gas |  | 111.9 |  | 141.5 |  | 0.29
ITA | geothermal | 6.3 |  | 5.8 |  | 0.86
ITA | hydro | 20.7 | 23.4 | 30.3 | 28.4 | 0.15 | 0.17
ITA | oil | 0.6 | 24 | 16 | 15.6 | 0.03 | 1.24
ITA | solar | 5.4 | 5.4 | 28.1 | 28.1 | 0.13 | 0.13
ITA | wind | 17 | 16.8 | 20.5 | 20.3 | 0.2 | 0.2