## system_settings
~BookRegions_Map |  | ~TimeSlices
BookName | Region | Season | Weekly | DayNite
vervestacks | CHE | S |  | D
|  | W |  | N

## fuels
~FI_Comm | [7 empty] | ~FI_Comm
Set | commodity | description | unit | timeslicelevel | commoditytype | limtype | peaktimeslice | set | commodity | description | commoditytype | timeslicelevel | unit
NRG | bioenergy |  | twh |  |  |  |  | NRG | elc_spv-CHE | solar electricity generation | ELC | daynite | TWh
NRG | COAL |  | twh |  |  |  |  | NRG | elc_won-CHE | onshore wind electricity generation | ELC | daynite | TWh
NRG | GAS |  | twh
NRG | geothermal |  | twh
NRG | hydro |  | twh
NRG | hydrogen |  | twh
NRG | nuclear |  | twh
NRG | OIL |  | twh
NRG | solar |  | twh
NRG | windon | wind onshore | twh
NRG | windoff | wind offshore | twh
NRG | ELC | electricity - generated | twh | daynite | ELC |  | annual
DEM | hydrogen_allsect | Hydrogen demand - all sectors | twh
DEM | elc_buildings | electricity used in buildings | twh
DEM | elc_industry | electricity used in industry | twh
DEM | elc_transport | electricity used in transport | twh
NRG | elc_roadtransport | electricity used in road transport | twh | daynite | ELC
ENV | co2 | co2 emissions from power generation | kt
ENV | co2captured |  | kt
ENV | co2net |  | kt

## TimePeriods
~StartYear
2022
~ActivePDef
PDef1
~TimePeriods | ~Milestoneyears
PDef1 | type | msy7_2050 | msy6_2050 | msy5_2050
1 | endyear
5 | milestoneyear | 2022 | 2022 | 2022
5 | milestoneyear | 2025 | 2025 | 2025
10 | milestoneyear | 2030 | 2030 | 2030
10 | milestoneyear | 2035 | 2035 | 2040
10 | milestoneyear | 2040 | 2040 | 2050
10 | milestoneyear | 2045 | 2050
10 | milestoneyear | 2050
10 | milestoneyear
10 | milestoneyear
10 | milestoneyear
10 | milestoneyear
milestoneyear
milestoneyear
milestoneyear
milestoneyear
milestoneyear

## System Settings
~TFM_MIG
TimeSlice | LimType | Attribute | Year2 | AllRegions | Pset_CI | Pset_PD | Cset_CN | Cset_Set | process | pset_co
|  | ACT_MINLD | 0 | 3
|  | ACT_TIME | 0 | 3
|  | ACT_UPS | 0 | 3
|  | NCAP_AF | 0 | 3
|  | flo_mark | 0 | 5
~TFM_INS
TimeSlice | LimType | Attribute | Year | AllRegions | Pset_PN | Pset_PD | Cset_CN
|  | ACTCOST |  | 2222 | IMP*Z
|  | ACTCOST |  | 8888 | IMPDEMZ

## Constants
~Currencies | ~TFM_INS-TS | [5 empty] | ~UnitConversion
Currency | TimeSlice | Attribute | Other_Indexes | Curr | 2022 | Cset_CN | from_unit | to_unit | multiplier
USD25 |  | COM_PKRSV |  |  | 0.05 | ELC | QBtu | PJ | 1055.55
EUR12 | ANNUAL | COM_PKTS |  |  | 1 | ELC | Billion Kwh | PJ | 3.6
EUR15 |  | G_Dyear |  |  | 2025 |  | Mt | Kt | 1000
EUR17 |  | G_OFFTHD |  |  | 1 |  | B$ | m$ | 1000
EUR18 |  | G_CUREX | USD20 | USD83 | 2.2201 |  | TBtu | PJ | 1.0555
EUR19 |  | G_CUREX | USD20 | USD84 | 2.1427 |  | ktoe | PJ | 0.041868
EUR10 |  | G_CUREX | USD20 | USD85 | 2.077 |  | mtoe | PJ | 41.868
USD00 |  | G_CUREX | USD20 | USD86 | 2.0358 |  | Gwh | PJ | 0.0036
USD01 |  | G_CUREX | USD20 | USD87 | 1.987 |  | Gt | Kt | 1000000
USD02 |  | G_CUREX | USD20 | USD88 | 1.9192 |  | bEur | mEur | 1000
USD03 |  | G_CUREX | USD20 | USD89 | 1.8468 |  | $/GJ | $/bbl | 5.8615
USD04 |  | G_CUREX | USD20 | USD90 | 1.7799 |  | $/ton | m$/kt | 0.001
USD05 |  | G_CUREX | USD20 | USD91 | 1.722 |  | EJ | PJ | 1000
USD06 |  | G_CUREX | USD20 | USD92 | 1.6836 |  | bcm | PJ | 37.68
USD07 |  | G_CUREX | USD20 | USD93 | 1.6446 |  | mbpd | PJ | 2139.4548
USD08 |  | G_CUREX | USD20 | USD94 | 1.6102 |  | Cents per Kwh | $ per GJ | 2.78
USD09 |  | G_CUREX | USD20 | USD95 | 1.5771 |  | Twh | PJ | 3.6
USD10 |  | G_CUREX | USD20 | USD96 | 1.5488 |  | PJ | PJ | 1
USD11 |  | G_CUREX | USD20 | USD97 | 1.5224 |  | GWp | PJ | 31.536
USD12 |  | G_CUREX | USD20 | USD98 | 1.5058 |  | mt H2 | PJ | 120
USD13 |  | G_CUREX | USD20 | USD99 | 1.4845 |  | mboe | PJ | 5.8615
USD14 |  | G_CUREX | USD20 | USD00 | 1.4518 |  | mt LNG | PJ | 54
USD15 |  | G_CUREX | USD20 | USD01 | 1.4199
USD16 |  | G_CUREX | USD20 | USD02 | 1.3986
USD17 |  | G_CUREX | USD20 | USD03 | 1.3727
USD18 |  | G_CUREX | USD20 | USD04 | 1.3369
USD19 |  | G_CUREX | USD20 | USD05 | 1.2967
USD20 |  | G_CUREX | USD20 | USD06 | 1.2583
USD21 |  | G_CUREX | USD20 | USD07 | 1.2253
USD22 |  | G_CUREX | USD20 | USD08 | 1.2024
USD23 |  | G_CUREX | USD20 | USD09 | 1.1931
USD24 |  | G_CUREX | USD20 | USD10 | 1.1793
USD25 |  | G_CUREX | USD20 | USD11 | 1.1552
USD83 |  | G_CUREX | USD20 | USD12 | 1.1334
USD84 |  | G_CUREX | USD20 | USD13 | 1.1137
USD85 |  | G_CUREX | USD20 | USD14 | 1.0935
USD86 |  | G_CUREX | USD20 | USD15 | 1.0831
USD87 |  | G_CUREX | USD20 | USD16 | 1.0719
USD88 |  | G_CUREX | USD20 | USD17 | 1.0519
USD89 |  | G_CUREX | USD20 | USD18 | 1.0274
USD90 |  | G_CUREX | USD20 | USD19 | 1.0091
USD91 |  | *G_CUREX | USD20 | USD20 | 1
USD92 |  | G_CUREX | USD20 | USD21 | 0.9896
USD93 |  | G_CUREX | USD20 | USD22 | 0.9781
USD94 |  | G_CUREX | USD20 | USD23 | 0.965
USD95 |  | G_CUREX | USD20 | USD24 | 0.9491
USD96 |  | G_CUREX | USD20 | USD25 | 0.9297
USD97 |  | G_CUREX | USD20 | USD21_alt | 0.9896
USD98 |  | G_DRATE |  | USD83 | 0.07
USD99 |  | G_DRATE |  | USD84 | 0.07
USD21_alt |  | G_DRATE |  | USD85 | 0.07
|  | G_DRATE |  | USD86 | 0.07
|  | G_DRATE |  | USD87 | 0.07
|  | G_DRATE |  | USD88 | 0.07
|  | G_DRATE |  | USD89 | 0.07
|  | G_DRATE |  | USD90 | 0.07
|  | G_DRATE |  | USD91 | 0.07
|  | G_DRATE |  | USD92 | 0.07
|  | G_DRATE |  | USD93 | 0.07
|  | G_DRATE |  | USD94 | 0.07
|  | G_DRATE |  | USD95 | 0.07
|  | G_DRATE |  | USD96 | 0.07
|  | G_DRATE |  | USD97 | 0.07
|  | G_DRATE |  | USD98 | 0.07
|  | G_DRATE |  | USD99 | 0.07
|  | G_DRATE |  | USD00 | 0.07
|  | G_DRATE |  | USD01 | 0.07
|  | G_DRATE |  | USD02 | 0.07
|  | G_DRATE |  | USD03 | 0.07
|  | G_DRATE |  | USD04 | 0.07
|  | G_DRATE |  | USD05 | 0.07
|  | G_DRATE |  | USD06 | 0.07
|  | G_DRATE |  | USD07 | 0.07
|  | G_DRATE |  | USD08 | 0.07
|  | G_DRATE |  | USD09 | 0.07
|  | G_DRATE |  | USD10 | 0.07
|  | G_DRATE |  | USD11 | 0.07
|  | G_DRATE |  | USD12 | 0.07
|  | G_DRATE |  | USD13 | 0.07
|  | G_DRATE |  | USD14 | 0.07
|  | G_DRATE |  | USD15 | 0.07
|  | G_DRATE |  | USD16 | 0.07
|  | G_DRATE |  | USD17 | 0.07
|  | G_DRATE |  | USD18 | 0.07
|  | G_DRATE |  | USD19 | 0.07
|  | G_DRATE |  | USD20 | 0.07
|  | G_DRATE |  | USD21 | 0.07
|  | G_DRATE |  | USD22 | 0.07
|  | G_DRATE |  | USD23 | 0.07
|  | G_DRATE |  | USD24 | 0.07
|  | G_DRATE |  | USD25 | 0.07
|  | G_DRATE |  | USD21_alt | 0.07
~TFM_INS-TS
| TimeSlice | Attribute | Other_Indexes | Curr | 2022 | Cset_CN
|  | G_CUREX | USD20 | EUR15 | 1.2014
|  | G_DRATE |  | EUR15 | 0.07

## reporting options
~TFM_INS
Attribute | Other_Indexes | AllRegions
RPT_OPT | ACT~2 | -1
RPT_OPT | NCAP~1 | 1
RPT_OPT | FLO~3 | 1
RPT_OPT | FLO~5 | 1
RPT_OPT | FLO~1 | 1
RPT_OPT | COMPRD~1 | 1
RPT_OPT | OBJ~1 | 1
RPT_OPT | NCAP~1 | 1
RPT_OPT | ELC~1 | 1
RPT_OPT | ELC~3 | 2
RPT_OPT | COMPRD~4 | 1
RPT_OPT | ACT~9 | 1e-05
RPT_OPT | CAP~9 | 1e-05
RPT_OPT | FLO~9 | 1e-05
RPT_OPT | NCAP~9 | 1e-05
RFCmd_FLAGS | $ SET DATAGDXI YES | 1
This will enable metadata tags
~md_dimensions
name | overwrite
date | Y
version | Y
source | Y
year | Y
URL | Y
comment
author | Y