## grids
~TFM_INS-AT |  |  |  | ~tfm_ins-at |  |  |  |  | ~tfm_topins |  |  | ~tfm_topins
process | pasti | ncap_cost | efficiency | process | commodity | flo_mark | lim_type | pset_co | process | commodity | io | region | process | commodity | io | ~tfm_ins-at
g_NZ1-220_NZL-w87897292-220_NZL | 0.49156 | 2.2 | 0.99988 | e_demand_w93713118-220_NZL | elc_buildings,elc_transport,elc_industry,elc_roadtransport | 0.065149 | lo | elc_buildings,elc_transport,elc_industry,elc_roadtransport | e_demand_w93713118-220_NZL | e_w93713118-220_NZL | IN | NZL | Bioenergy + CCUS_w188180344-220_NZL | e_w188180344-220_NZL | OUT | commodity | limtype | flo_bnd | stgout_bnd | year | pset_set
g_NZ10-220_NZL-NZ8-220_NZL | 0.98311 | 80.3 | 0.99562 | e_demand_w94053861-220_NZL | elc_buildings,elc_transport,elc_industry,elc_roadtransport | 0.061584 | lo | elc_buildings,elc_transport,elc_industry,elc_roadtransport | e_demand_w94053861-220_NZL | e_w94053861-220_NZL | IN | NZL | Bioenergy - Large scale unit_w188180344-220_NZL | e_w188180344-220_NZL | OUT | ELC | UP | 2 |  | 0 | ELE,DMD,PRE
g_NZ11-220_NZL-NZ12-220_NZL | 0.49156 | 1.1 | 0.99994 | e_demand_w95343089-220_NZL | elc_buildings,elc_transport,elc_industry,elc_roadtransport | 0.07056 | lo | elc_buildings,elc_transport,elc_industry,elc_roadtransport | e_demand_w95343089-220_NZL | e_w95343089-220_NZL | IN | NZL | CCGT_w188180344-220_NZL | e_w188180344-220_NZL | OUT | ELC | UP |  | 2 | 0 | STG
g_NZ11-220_NZL-NZ6-220_NZL | 0.98311 | 122.1 | 0.99334 | e_demand_w100957314-220_NZL | elc_buildings,elc_transport,elc_industry,elc_roadtransport | 0.12506 | lo | elc_buildings,elc_transport,elc_industry,elc_roadtransport | e_demand_w100957314-220_NZL | e_w100957314-220_NZL | IN | NZL | CCGT + CCS_w188180344-220_NZL | e_w188180344-220_NZL | OUT
g_NZ12-220_NZL-NZ11-220_NZL | 0.49156 | 1.1 | 0.99994 | e_demand_w119877500-220_NZL | elc_buildings,elc_transport,elc_industry,elc_roadtransport | 0.049379 | lo | elc_buildings,elc_transport,elc_industry,elc_roadtransport | e_demand_w119877500-220_NZL | e_w119877500-220_NZL | IN | NZL | Coal + CCS_w188180344-220_NZL | e_w188180344-220_NZL | OUT
g_NZ13-220_NZL-w167283894-220_NZL | 0.49156 | 64.9 | 0.99646 | e_demand_w167300914-220_NZL | elc_buildings,elc_transport,elc_industry,elc_roadtransport | 0.024881 | lo | elc_buildings,elc_transport,elc_industry,elc_roadtransport | e_demand_w167300914-220_NZL | e_w167300914-220_NZL | IN | NZL | Gas turbine_w188180344-220_NZL | e_w188180344-220_NZL | OUT
g_NZ16-220_NZL-w275188676-220_NZL | 0.49156 | 8.8 | 0.99952 | e_demand_w270022030-220_NZL | elc_buildings,elc_transport,elc_industry,elc_roadtransport | 0.01769 | lo | elc_buildings,elc_transport,elc_industry,elc_roadtransport | e_demand_w270022030-220_NZL | e_w270022030-220_NZL | IN | NZL | IGCC_w188180344-220_NZL | e_w188180344-220_NZL | OUT
g_NZ17-220_NZL-w1034927052-220_NZL | 0.49156 | 4.4 | 0.99976 | e_demand_w907631032-220_NZL | elc_buildings,elc_transport,elc_industry,elc_roadtransport | 0.47979 | lo | elc_buildings,elc_transport,elc_industry,elc_roadtransport | e_demand_w907631032-220_NZL | e_w907631032-220_NZL | IN | NZL | IGCC + CCS_w188180344-220_NZL | e_w188180344-220_NZL | OUT
g_NZ18-220_NZL-w89411122-220_NZL | 0.98311 | 2.2 | 0.99988 | e_demand_w1363994055-220_NZL | elc_buildings,elc_transport,elc_industry,elc_roadtransport | 0.067103 | lo | elc_buildings,elc_transport,elc_industry,elc_roadtransport | e_demand_w1363994055-220_NZL | e_w1363994055-220_NZL | IN | NZL | Nuclear large_w188180344-220_NZL | e_w188180344-220_NZL | OUT
g_NZ19-220_NZL-w89411122-220_NZL | 0.98311 | 4.4 | 0.99976 | e_demand_r17609399-220_NZL | elc_buildings,elc_transport,elc_industry,elc_roadtransport | 0.018799 | lo | elc_buildings,elc_transport,elc_industry,elc_roadtransport | e_demand_r17609399-220_NZL | e_r17609399-220_NZL | IN | NZL | Oxyfuel + CCS_w188180344-220_NZL | e_w188180344-220_NZL | OUT
g_NZ2-220_NZL-NZ3-220_NZL | 0.49156 | 2.2 | 0.99988 | ev_battery_w93713118-220_NZL | elc_buildings,elc_transport,elc_industry,elc_roadtransport | 0.065149 | lo | elc_buildings,elc_transport,elc_industry,elc_roadtransport | ev_battery_w93713118-220_NZL | e_w93713118-220_NZL | IN | NZL | Steam Coal - SUBCRITICAL_w188180344-220_NZL | e_w188180344-220_NZL | OUT
g_NZ2-220_NZL-w156094589-220_NZL | 0.98311 | 20.9 | 0.99886 | ev_battery_w94053861-220_NZL | elc_buildings,elc_transport,elc_industry,elc_roadtransport | 0.061584 | lo | elc_buildings,elc_transport,elc_industry,elc_roadtransport | ev_battery_w94053861-220_NZL | e_w94053861-220_NZL | IN | NZL | Steam Coal - SUPERCRITICAL_w188180344-220_NZL | e_w188180344-220_NZL | OUT
g_NZ20-220_NZL-NZ22-220_NZL | 0.98311 | 11 | 0.9994 | ev_battery_w95343089-220_NZL | elc_buildings,elc_transport,elc_industry,elc_roadtransport | 0.07056 | lo | elc_buildings,elc_transport,elc_industry,elc_roadtransport | ev_battery_w95343089-220_NZL | e_w95343089-220_NZL | IN | NZL | Steam Coal - ULTRASUPERCRITICAL_w188180344-220_NZL | e_w188180344-220_NZL | OUT
g_NZ20-220_NZL-NZ23-220_NZL | 0.49156 | 250.8 | 0.98632 | ev_battery_w100957314-220_NZL | elc_buildings,elc_transport,elc_industry,elc_roadtransport | 0.12506 | lo | elc_buildings,elc_transport,elc_industry,elc_roadtransport | ev_battery_w100957314-220_NZL | e_w100957314-220_NZL | IN | NZL | Bioenergy + CCUS_w167293888-220_NZL | e_w167293888-220_NZL | OUT
g_NZ21-220_NZL-NZ22-220_NZL | 0.49156 | 3.3 | 0.99982 | ev_battery_w119877500-220_NZL | elc_buildings,elc_transport,elc_industry,elc_roadtransport | 0.049379 | lo | elc_buildings,elc_transport,elc_industry,elc_roadtransport | ev_battery_w119877500-220_NZL | e_w119877500-220_NZL | IN | NZL | Bioenergy - Large scale unit_w167293888-220_NZL | e_w167293888-220_NZL | OUT
g_NZ22-220_NZL-NZ21-220_NZL | 0.49156 | 3.3 | 0.99982 | ev_battery_w167300914-220_NZL | elc_buildings,elc_transport,elc_industry,elc_roadtransport | 0.024881 | lo | elc_buildings,elc_transport,elc_industry,elc_roadtransport | ev_battery_w167300914-220_NZL | e_w167300914-220_NZL | IN | NZL | CCGT_w167293888-220_NZL | e_w167293888-220_NZL | OUT
g_NZ24-220_NZL-w167285336-220_NZL | 0.98311 | 38.5 | 0.9979 | ev_battery_w270022030-220_NZL | elc_buildings,elc_transport,elc_industry,elc_roadtransport | 0.01769 | lo | elc_buildings,elc_transport,elc_industry,elc_roadtransport | ev_battery_w270022030-220_NZL | e_w270022030-220_NZL | IN | NZL | CCGT + CCS_w167293888-220_NZL | e_w167293888-220_NZL | OUT
g_NZ25-220_NZL-NZ24-220_NZL | 0.98311 | 71.5 | 0.9961 | ev_battery_w907631032-220_NZL | elc_buildings,elc_transport,elc_industry,elc_roadtransport | 0.47979 | lo | elc_buildings,elc_transport,elc_industry,elc_roadtransport | ev_battery_w907631032-220_NZL | e_w907631032-220_NZL | IN | NZL | Coal + CCS_w167293888-220_NZL | e_w167293888-220_NZL | OUT
g_NZ26-220_NZL-w167285336-220_NZL | 0.98311 | 702.9 | 0.96166 | ev_battery_w1363994055-220_NZL | elc_buildings,elc_transport,elc_industry,elc_roadtransport | 0.067103 | lo | elc_buildings,elc_transport,elc_industry,elc_roadtransport | ev_battery_w1363994055-220_NZL | e_w1363994055-220_NZL | IN | NZL | Gas turbine_w167293888-220_NZL | e_w167293888-220_NZL | OUT
g_NZ27-220_NZL-w167705537-220_NZL | 0.49156 | 2.2 | 0.99988 | ev_battery_r17609399-220_NZL | elc_buildings,elc_transport,elc_industry,elc_roadtransport | 0.018799 | lo | elc_buildings,elc_transport,elc_industry,elc_roadtransport | ev_battery_r17609399-220_NZL | e_r17609399-220_NZL | IN | NZL | IGCC_w167293888-220_NZL | e_w167293888-220_NZL | OUT
g_NZ28-220_NZL-NZ29-220_NZL | 0.98311 | 2.2 | 0.99988 | H2prd_Elc_PEM_w93713118-220_NZL | elc_buildings,elc_transport,elc_industry,elc_roadtransport | 0.065149 | lo | elc_buildings,elc_transport,elc_industry,elc_roadtransport | H2prd_Elc_PEM_w93713118-220_NZL | e_w93713118-220_NZL | IN | NZL | IGCC + CCS_w167293888-220_NZL | e_w167293888-220_NZL | OUT
g_NZ29-220_NZL-w268826084-220_NZL | 0.98311 | 590.7 | 0.96778 | H2prd_Elc_PEM_w94053861-220_NZL | elc_buildings,elc_transport,elc_industry,elc_roadtransport | 0.061584 | lo | elc_buildings,elc_transport,elc_industry,elc_roadtransport | H2prd_Elc_PEM_w94053861-220_NZL | e_w94053861-220_NZL | IN | NZL | Nuclear large_w167293888-220_NZL | e_w167293888-220_NZL | OUT
g_NZ3-220_NZL-NZ2-220_NZL | 0.49156 | 2.2 | 0.99988 | H2prd_Elc_PEM_w95343089-220_NZL | elc_buildings,elc_transport,elc_industry,elc_roadtransport | 0.07056 | lo | elc_buildings,elc_transport,elc_industry,elc_roadtransport | H2prd_Elc_PEM_w95343089-220_NZL | e_w95343089-220_NZL | IN | NZL | Oxyfuel + CCS_w167293888-220_NZL | e_w167293888-220_NZL | OUT
g_NZ30-220_NZL-w270012796-220_NZL | 1.4747 | 2.2 | 0.99988 | H2prd_Elc_PEM_w100957314-220_NZL | elc_buildings,elc_transport,elc_industry,elc_roadtransport | 0.12506 | lo | elc_buildings,elc_transport,elc_industry,elc_roadtransport | H2prd_Elc_PEM_w100957314-220_NZL | e_w100957314-220_NZL | IN | NZL | Steam Coal - SUBCRITICAL_w167293888-220_NZL | e_w167293888-220_NZL | OUT
g_NZ31-220_NZL-NZ34-220_NZL | 0.49156 | 118.8 | 0.99352 | H2prd_Elc_PEM_w119877500-220_NZL | elc_buildings,elc_transport,elc_industry,elc_roadtransport | 0.049379 | lo | elc_buildings,elc_transport,elc_industry,elc_roadtransport | H2prd_Elc_PEM_w119877500-220_NZL | e_w119877500-220_NZL | IN | NZL | Steam Coal - SUPERCRITICAL_w167293888-220_NZL | e_w167293888-220_NZL | OUT
g_NZ32-220_NZL-w167286837-220_NZL | 0.98311 | 118.8 | 0.99352 | H2prd_Elc_PEM_w167300914-220_NZL | elc_buildings,elc_transport,elc_industry,elc_roadtransport | 0.024881 | lo | elc_buildings,elc_transport,elc_industry,elc_roadtransport | H2prd_Elc_PEM_w167300914-220_NZL | e_w167300914-220_NZL | IN | NZL | Steam Coal - ULTRASUPERCRITICAL_w167293888-220_NZL | e_w167293888-220_NZL | OUT
g_NZ32-220_NZL-w268826084-220_NZL | 0.98311 | 528 | 0.9712 | H2prd_Elc_PEM_w270022030-220_NZL | elc_buildings,elc_transport,elc_industry,elc_roadtransport | 0.01769 | lo | elc_buildings,elc_transport,elc_industry,elc_roadtransport | H2prd_Elc_PEM_w270022030-220_NZL | e_w270022030-220_NZL | IN | NZL | Bioenergy + CCUS_r17609399-220_NZL | e_r17609399-220_NZL | OUT
g_NZ34-220_NZL-w170300247-220_NZL | 0.98311 | 41.8 | 0.99772 | H2prd_Elc_PEM_w907631032-220_NZL | elc_buildings,elc_transport,elc_industry,elc_roadtransport | 0.47979 | lo | elc_buildings,elc_transport,elc_industry,elc_roadtransport | H2prd_Elc_PEM_w907631032-220_NZL | e_w907631032-220_NZL | IN | NZL | Bioenergy - Large scale unit_r17609399-220_NZL | e_r17609399-220_NZL | OUT
g_NZ34-220_NZL-w89664063-220_NZL | 0.49156 | 216.7 | 0.98818 | H2prd_Elc_PEM_w1363994055-220_NZL | elc_buildings,elc_transport,elc_industry,elc_roadtransport | 0.067103 | lo | elc_buildings,elc_transport,elc_industry,elc_roadtransport | H2prd_Elc_PEM_w1363994055-220_NZL | e_w1363994055-220_NZL | IN | NZL | CCGT_r17609399-220_NZL | e_r17609399-220_NZL | OUT
g_NZ36-220_NZL-NZ37-220_NZL | 0.98311 | 2.2 | 0.99988 | H2prd_Elc_PEM_r17609399-220_NZL | elc_buildings,elc_transport,elc_industry,elc_roadtransport | 0.018799 | lo | elc_buildings,elc_transport,elc_industry,elc_roadtransport | H2prd_Elc_PEM_r17609399-220_NZL | e_r17609399-220_NZL | IN | NZL | CCGT + CCS_r17609399-220_NZL | e_r17609399-220_NZL | OUT
g_NZ36-220_NZL-w89636266-220_NZL | 0.49156 | 3.3 | 0.99982 | H2prd_Elc_ALK_w93713118-220_NZL | elc_buildings,elc_transport,elc_industry,elc_roadtransport | 0.065149 | lo | elc_buildings,elc_transport,elc_industry,elc_roadtransport | H2prd_Elc_ALK_w93713118-220_NZL | e_w93713118-220_NZL | IN | NZL | Coal + CCS_r17609399-220_NZL | e_r17609399-220_NZL | OUT
g_NZ37-220_NZL-w89635947-220_NZL | 0.98311 | 13.2 | 0.99928 | H2prd_Elc_ALK_w94053861-220_NZL | elc_buildings,elc_transport,elc_industry,elc_roadtransport | 0.061584 | lo | elc_buildings,elc_transport,elc_industry,elc_roadtransport | H2prd_Elc_ALK_w94053861-220_NZL | e_w94053861-220_NZL | IN | NZL | Gas turbine_r17609399-220_NZL | e_r17609399-220_NZL | OUT
g_NZ39-220_NZL-w89637173-220_NZL | 0.98311 | 11 | 0.9994 | H2prd_Elc_ALK_w95343089-220_NZL | elc_buildings,elc_transport,elc_industry,elc_roadtransport | 0.07056 | lo | elc_buildings,elc_transport,elc_industry,elc_roadtransport | H2prd_Elc_ALK_w95343089-220_NZL | e_w95343089-220_NZL | IN | NZL | IGCC_r17609399-220_NZL | e_r17609399-220_NZL | OUT
g_NZ4-220_NZL-w235066414-220_NZL | 0.98311 | 19.8 | 0.99892 | H2prd_Elc_ALK_w100957314-220_NZL | elc_buildings,elc_transport,elc_industry,elc_roadtransport | 0.12506 | lo | elc_buildings,elc_transport,elc_industry,elc_roadtransport | H2prd_Elc_ALK_w100957314-220_NZL | e_w100957314-220_NZL | IN | NZL | IGCC + CCS_r17609399-220_NZL | e_r17609399-220_NZL | OUT
g_NZ4-220_NZL-w61455399-220_NZL | 0.49156 | 2.2 | 0.99988 | H2prd_Elc_ALK_w119877500-220_NZL | elc_buildings,elc_transport,elc_industry,elc_roadtransport | 0.049379 | lo | elc_buildings,elc_transport,elc_industry,elc_roadtransport | H2prd_Elc_ALK_w119877500-220_NZL | e_w119877500-220_NZL | IN | NZL | Nuclear large_r17609399-220_NZL | e_r17609399-220_NZL | OUT
g_NZ40-220_NZL-w180514007-220_NZL | 0.98311 | 224.4 | 0.98776 | H2prd_Elc_ALK_w167300914-220_NZL | elc_buildings,elc_transport,elc_industry,elc_roadtransport | 0.024881 | lo | elc_buildings,elc_transport,elc_industry,elc_roadtransport | H2prd_Elc_ALK_w167300914-220_NZL | e_w167300914-220_NZL | IN | NZL | Oxyfuel + CCS_r17609399-220_NZL | e_r17609399-220_NZL | OUT
g_NZ40-220_NZL-w180519027-220_NZL | 0.98311 | 97.9 | 0.99466 | H2prd_Elc_ALK_w270022030-220_NZL | elc_buildings,elc_transport,elc_industry,elc_roadtransport | 0.01769 | lo | elc_buildings,elc_transport,elc_industry,elc_roadtransport | H2prd_Elc_ALK_w270022030-220_NZL | e_w270022030-220_NZL | IN | NZL | Steam Coal - SUBCRITICAL_r17609399-220_NZL | e_r17609399-220_NZL | OUT
g_NZ41-220_NZL-w268841395-220_NZL | 0.98311 | 369.6 | 0.97984 | H2prd_Elc_ALK_w907631032-220_NZL | elc_buildings,elc_transport,elc_industry,elc_roadtransport | 0.47979 | lo | elc_buildings,elc_transport,elc_industry,elc_roadtransport | H2prd_Elc_ALK_w907631032-220_NZL | e_w907631032-220_NZL | IN | NZL | Steam Coal - SUPERCRITICAL_r17609399-220_NZL | e_r17609399-220_NZL | OUT
g_NZ42-220_NZL-w270521928-220_NZL | 0.98311 | 782.1 | 0.95734 | H2prd_Elc_ALK_w1363994055-220_NZL | elc_buildings,elc_transport,elc_industry,elc_roadtransport | 0.067103 | lo | elc_buildings,elc_transport,elc_industry,elc_roadtransport | H2prd_Elc_ALK_w1363994055-220_NZL | e_w1363994055-220_NZL | IN | NZL | Steam Coal - ULTRASUPERCRITICAL_r17609399-220_NZL | e_r17609399-220_NZL | OUT
g_NZ43-220_NZL-w272195826-220_NZL | 0.98311 | 20.9 | 0.99886 | H2prd_Elc_ALK_r17609399-220_NZL | elc_buildings,elc_transport,elc_industry,elc_roadtransport | 0.018799 | lo | elc_buildings,elc_transport,elc_industry,elc_roadtransport | H2prd_Elc_ALK_r17609399-220_NZL | e_r17609399-220_NZL | IN | NZL | Bioenergy + CCUS_w94053861-220_NZL | e_w94053861-220_NZL | OUT
g_NZ5-220_NZL-NZ3-220_NZL | 0.98311 | 55 | 0.997 | [8 empty] | NZL | Bioenergy - Large scale unit_w94053861-220_NZL | e_w94053861-220_NZL | OUT
g_NZ5-220_NZL-NZ6-220_NZL | 0.49156 | 1.1 | 0.99994 | [8 empty] | NZL | CCGT_w94053861-220_NZL | e_w94053861-220_NZL | OUT
g_NZ6-220_NZL-NZ5-220_NZL | 0.49156 | 1.1 | 0.99994 | [8 empty] | NZL | CCGT + CCS_w94053861-220_NZL | e_w94053861-220_NZL | OUT
g_NZ7-220_NZL-w167177413-220_NZL | 0.49156 | 3.3 | 0.99982 | [8 empty] | NZL | Coal + CCS_w94053861-220_NZL | e_w94053861-220_NZL | OUT
g_NZ7-220_NZL-w167293888-220_NZL | 0.98311 | 100.1 | 0.99454 | [8 empty] | NZL | Gas turbine_w94053861-220_NZL | e_w94053861-220_NZL | OUT
g_NZ9-220_NZL-w167293888-220_NZL | 0.98311 | 103.4 | 0.99436 | [8 empty] | NZL | IGCC_w94053861-220_NZL | e_w94053861-220_NZL | OUT
g_NZ9-220_NZL-w187858674-220_NZL | 0.98311 | 9.9 | 0.99946 | [8 empty] | NZL | IGCC + CCS_w94053861-220_NZL | e_w94053861-220_NZL | OUT
g_r17609399-220_NZL-w167427251-220_NZL | 0.98311 | 756.8 | 0.95872 | [8 empty] | NZL | Nuclear large_w94053861-220_NZL | e_w94053861-220_NZL | OUT
g_r17609399-220_NZL-w95344674-220_NZL | 0.49156 | 314.6 | 0.98284 | [8 empty] | NZL | Oxyfuel + CCS_w94053861-220_NZL | e_w94053861-220_NZL | OUT
g_w100957314-220_NZL-NZ28-220_NZL | 0.98311 | 122.1 | 0.99334 | [8 empty] | NZL | Steam Coal - SUBCRITICAL_w94053861-220_NZL | e_w94053861-220_NZL | OUT
g_w1018655038-220_NZL-w87837416-220_NZL | 0.98311 | 315.7 | 0.98278 | [8 empty] | NZL | Steam Coal - SUPERCRITICAL_w94053861-220_NZL | e_w94053861-220_NZL | OUT
g_w1034927052-220_NZL-w167285260-220_NZL | 0.98311 | 27.5 | 0.9985 | [8 empty] | NZL | Steam Coal - ULTRASUPERCRITICAL_w94053861-220_NZL | e_w94053861-220_NZL | OUT
g_w1099619174-220_NZL-w33795353-220_NZL | 0.49156 | 190.3 | 0.98962 | [8 empty] | NZL | EN_Hydro_NZL-1_NZ12-220_NZL | e_NZ12-220_NZL | OUT
g_w1167708390-220_NZL-w1026587442-220_NZL | 0.98311 | 46.2 | 0.99748 | [8 empty] | NZL | EN_Hydro_NZL-2_NZ12-220_NZL | e_NZ12-220_NZL | OUT
g_w119877500-220_NZL-w270022030-220_NZL | 0.98311 | 143 | 0.9922 | [8 empty] | NZL | EN_Hydro_NZL-3_NZ12-220_NZL | e_NZ12-220_NZL | OUT
g_w1363994055-220_NZL-w907631032-220_NZL | 0.49156 | 17.6 | 0.99904 | [8 empty] | NZL | EN_Hydro_NZL-1_w270018358-220_NZL | e_w270018358-220_NZL | OUT
g_w148300699-220_NZL-NZ13-220_NZL | 0.98311 | 33 | 0.9982 | [8 empty] | NZL | EN_Hydro_NZL-2_w270018358-220_NZL | e_w270018358-220_NZL | OUT
g_w161270797-220_NZL-w1363994055-220_NZL | 0.49156 | 23.1 | 0.99874 | [8 empty] | NZL | EN_Hydro_NZL-3_w270018358-220_NZL | e_w270018358-220_NZL | OUT
g_w161270797-220_NZL-w82881422-220_NZL | 0.98311 | 40.7 | 0.99778 | [8 empty] | NZL | EN_Hydro_NZL-1_w93556808-220_NZL | e_w93556808-220_NZL | OUT
g_w167177413-220_NZL-NZ7-220_NZL | 0.49156 | 3.3 | 0.99982 | [8 empty] | NZL | EN_Hydro_NZL-2_w93556808-220_NZL | e_w93556808-220_NZL | OUT
g_w167177413-220_NZL-NZ8-220_NZL | 0.98311 | 2.2 | 0.99988 | [8 empty] | NZL | EN_Hydro_NZL-3_w93556808-220_NZL | e_w93556808-220_NZL | OUT
g_w167285260-220_NZL-NZ15-220_NZL | 0.98311 | 27.5 | 0.9985 | [8 empty] | NZL | EN_Hydro_NZL-1_w89637174-220_NZL | e_w89637174-220_NZL | OUT
g_w167285260-220_NZL-NZ20-220_NZL | 0.49156 | 407 | 0.9778 | [8 empty] | NZL | EN_Hydro_NZL-2_w89637174-220_NZL | e_w89637174-220_NZL | OUT
g_w167285260-220_NZL-w270018358-220_NZL | 0.49156 | 26.4 | 0.99856 | [8 empty] | NZL | EN_Hydro_NZL-3_w89637174-220_NZL | e_w89637174-220_NZL | OUT
g_w167285260-220_NZL-w270554679-220_NZL | 0.98311 | 50.6 | 0.99724 | [8 empty] | NZL | EN_Hydro_NZL-1_w89664063-220_NZL | e_w89664063-220_NZL | OUT
g_w167285336-220_NZL-NZ18-220_NZL | 0.49156 | 812.9 | 0.95566 | [8 empty] | NZL | EN_Hydro_NZL-2_w89664063-220_NZL | e_w89664063-220_NZL | OUT
g_w167285336-220_NZL-NZ19-220_NZL | 0.49156 | 815.1 | 0.95554 | [8 empty] | NZL | EN_Hydro_NZL-3_w89664063-220_NZL | e_w89664063-220_NZL | OUT
g_w167285336-220_NZL-NZ23-220_NZL | 0.49156 | 524.7 | 0.97138 | [8 empty] | NZL | EN_Hydro_NZL-1_NZ40-220_NZL | e_NZ40-220_NZL | OUT
g_w167285336-220_NZL-w95344674-220_NZL | 0.98311 | 170.5 | 0.9907 | [8 empty] | NZL | EN_Hydro_NZL-2_NZ40-220_NZL | e_NZ40-220_NZL | OUT
g_w167300914-220_NZL-NZ25-220_NZL | 0.98311 | 2.2 | 0.99988 | [8 empty] | NZL | EN_Hydro_NZL-3_NZ40-220_NZL | e_NZ40-220_NZL | OUT
g_w167300914-220_NZL-w1167708390-220_NZL | 0.98311 | 22 | 0.9988 | [8 empty] | NZL | EN_Hydro_NZL-1_NZ11-220_NZL | e_NZ11-220_NZL | OUT
g_w167300914-220_NZL-w93713118-220_NZL | 0.98311 | 783.2 | 0.95728 | [8 empty] | NZL | EN_Hydro_NZL-2_NZ11-220_NZL | e_NZ11-220_NZL | OUT
g_w167427251-220_NZL-NZ9-220_NZL | 0.98311 | 455.4 | 0.97516 | [8 empty] | NZL | EN_Hydro_NZL-3_NZ11-220_NZL | e_NZ11-220_NZL | OUT
g_w167572576-220_NZL-NZ24-220_NZL | 0.49156 | 38.5 | 0.9979 | [8 empty] | NZL | EN_Hydro_NZL-1_w180514007-220_NZL | e_w180514007-220_NZL | OUT
g_w167705537-220_NZL-NZ27-220_NZL | 0.49156 | 2.2 | 0.99988 | [8 empty] | NZL | EN_Hydro_NZL-2_w180514007-220_NZL | e_w180514007-220_NZL | OUT
g_w169512273-220_NZL-w87928925-220_NZL | 0.49156 | 23.1 | 0.99874 | [8 empty] | NZL | EN_Hydro_NZL-3_w180514007-220_NZL | e_w180514007-220_NZL | OUT
g_w170300247-220_NZL-NZ32-220_NZL | 0.98311 | 437.8 | 0.97612 | [8 empty] | NZL | EN_Hydro_NZL-1_w412589726-220_NZL | e_w412589726-220_NZL | OUT
g_w170300247-220_NZL-w89635947-220_NZL | 0.98311 | 20.9 | 0.99886 | [8 empty] | NZL | EN_Hydro_NZL-2_w412589726-220_NZL | e_w412589726-220_NZL | OUT
g_w180514007-220_NZL-NZ43-220_NZL | 0.98311 | 1018.6 | 0.94444 | [8 empty] | NZL | EN_Hydro_NZL-3_w412589726-220_NZL | e_w412589726-220_NZL | OUT
g_w180514007-220_NZL-w270521928-220_NZL | 0.98311 | 205.7 | 0.98878 | [8 empty] | NZL | EN_Hydro_NZL-1_w87928925-220_NZL | e_w87928925-220_NZL | OUT
g_w180514007-220_NZL-w414953388-220_NZL | 0.98311 | 632.5 | 0.9655 | [8 empty] | NZL | EN_Hydro_NZL-2_w87928925-220_NZL | e_w87928925-220_NZL | OUT
g_w180519027-220_NZL-w170300247-220_NZL | 0.98311 | 926.2 | 0.94948 | [8 empty] | NZL | EN_Hydro_NZL-3_w87928925-220_NZL | e_w87928925-220_NZL | OUT
g_w191346761-220_NZL-NZ23-220_NZL | 0.98311 | 35.2 | 0.99808 | [8 empty] | NZL | EN_Hydro_NZL-1_NZ13-220_NZL | e_NZ13-220_NZL | OUT
g_w235066414-220_NZL-w188180344-220_NZL | 0.98311 | 151.8 | 0.99172 | [8 empty] | NZL | EN_Hydro_NZL-2_NZ13-220_NZL | e_NZ13-220_NZL | OUT
g_w235066414-220_NZL-w90098853-220_NZL | 0.98311 | 7.7 | 0.99958 | [8 empty] | NZL | EN_Hydro_NZL-3_NZ13-220_NZL | e_NZ13-220_NZL | OUT
g_w26671244-220_NZL-NZ1-220_NZL | 0.98311 | 100.1 | 0.99454 | [8 empty] | NZL | EN_Hydro_NZL-1_w272522517-220_NZL | e_w272522517-220_NZL | OUT
g_w26671244-220_NZL-w61853727-220_NZL | 0.98311 | 23.1 | 0.99874 | [8 empty] | NZL | EN_Hydro_NZL-2_w272522517-220_NZL | e_w272522517-220_NZL | OUT
g_w268841395-220_NZL-NZ41-220_NZL | 0.98311 | 369.6 | 0.97984 | [8 empty] | NZL | EN_Hydro_NZL-3_w272522517-220_NZL | e_w272522517-220_NZL | OUT
g_w268841395-220_NZL-NZ42-220_NZL | 0.98311 | 319 | 0.9826 | [8 empty] | NZL | EN_Hydro_NZL-1_NZ33-220_NZL | e_NZ33-220_NZL | OUT
g_w268841395-220_NZL-w412588974-220_NZL | 0.98311 | 218.9 | 0.98806 | [8 empty] | NZL | EN_Hydro_NZL-2_NZ33-220_NZL | e_NZ33-220_NZL | OUT
g_w270012796-220_NZL-NZ30-220_NZL | 0.98311 | 2.2 | 0.99988 | [8 empty] | NZL | EN_Hydro_NZL-3_NZ33-220_NZL | e_NZ33-220_NZL | OUT
g_w270012796-220_NZL-NZ31-220_NZL | 0.98311 | 4.4 | 0.99976 | [8 empty] | NZL | EN_Hydro_NZL-1_NZ35-220_NZL | e_NZ35-220_NZL | OUT
g_w270022030-220_NZL-w167283894-220_NZL | 0.98311 | 418 | 0.9772 | [8 empty] | NZL | EN_Hydro_NZL-2_NZ35-220_NZL | e_NZ35-220_NZL | OUT
g_w270521928-220_NZL-w89637277-220_NZL | 0.98311 | 16.5 | 0.9991 | [8 empty] | NZL | EN_Hydro_NZL-3_NZ35-220_NZL | e_NZ35-220_NZL | OUT
g_w270554679-220_NZL-w255873374-220_NZL | 0.49156 | 36.3 | 0.99802 | [8 empty] | NZL | EN_Hydro_NZL-1_w89636266-220_NZL | e_w89636266-220_NZL | OUT
g_w270554679-220_NZL-w270556206-220_NZL | 0.98311 | 100.1 | 0.99454 | [8 empty] | NZL | EN_Hydro_NZL-2_w89636266-220_NZL | e_w89636266-220_NZL | OUT
g_w272195826-220_NZL-w268841395-220_NZL | 0.98311 | 59.4 | 0.99676 | [8 empty] | NZL | EN_Hydro_NZL-3_w89636266-220_NZL | e_w89636266-220_NZL | OUT
g_w272522517-220_NZL-NZ13-220_NZL | 0.49156 | 537.9 | 0.97066 | [8 empty] | NZL | EN_Hydro_NZL-1_NZ22-220_NZL | e_NZ22-220_NZL | OUT
g_w272522517-220_NZL-w167285260-220_NZL | 0.49156 | 92.4 | 0.99496 | [8 empty] | NZL | EN_Hydro_NZL-2_NZ22-220_NZL | e_NZ22-220_NZL | OUT
g_w275188676-220_NZL-NZ15-220_NZL | 0.98311 | 2.2 | 0.99988 | [8 empty] | NZL | EN_Hydro_NZL-3_NZ22-220_NZL | e_NZ22-220_NZL | OUT
g_w275188676-220_NZL-w87837416-220_NZL | 0.98311 | 92.4 | 0.99496 | [8 empty] | NZL | EN_Hydro_NZL-1_NZ30-220_NZL | e_NZ30-220_NZL | OUT
g_w33795353-220_NZL-NZ28-220_NZL | 0.98311 | 29.7 | 0.99838 | [8 empty] | NZL | EN_Hydro_NZL-2_NZ30-220_NZL | e_NZ30-220_NZL | OUT
g_w33795353-220_NZL-NZ31-220_NZL | 0.49156 | 1427.8 | 0.92212 | [8 empty] | NZL | EN_Hydro_NZL-3_NZ30-220_NZL | e_NZ30-220_NZL | OUT
g_w33795353-220_NZL-w93827784-220_NZL | 0.98311 | 460.9 | 0.97486 | [8 empty] | NZL | EN_Hydro_NZL-1_w89411122-220_NZL | e_w89411122-220_NZL | OUT
g_w33795353-220_NZL-w95048289-220_NZL | 0.49156 | 1483.9 | 0.91906 | [8 empty] | NZL | EN_Hydro_NZL-2_w89411122-220_NZL | e_w89411122-220_NZL | OUT
g_w341099346-220_NZL-w156094589-220_NZL | 0.98311 | 14.3 | 0.99922 | [8 empty] | NZL | EN_Hydro_NZL-3_w89411122-220_NZL | e_w89411122-220_NZL | OUT
g_w341099346-220_NZL-w75609279-220_NZL | 0.98311 | 34.1 | 0.99814 | [8 empty] | NZL | EN_Hydro_NZL-1_w95512216-220_NZL | e_w95512216-220_NZL | OUT
g_w359449581-220_NZL-w341099346-220_NZL | 0.49156 | 40.7 | 0.99778 | [8 empty] | NZL | EN_Hydro_NZL-2_w95512216-220_NZL | e_w95512216-220_NZL | OUT
g_w359449581-220_NZL-w75609279-220_NZL | 0.98311 | 40.7 | 0.99778 | [8 empty] | NZL | EN_Hydro_NZL-3_w95512216-220_NZL | e_w95512216-220_NZL | OUT
g_w409049317-220_NZL-w93419960-220_NZL | 0.98311 | 20.9 | 0.99886 | [8 empty] | NZL | EN_Hydro_NZL-1_w169512273-220_NZL | e_w169512273-220_NZL | OUT
g_w412588974-220_NZL-w272195826-220_NZL | 0.98311 | 159.5 | 0.9913 | [8 empty] | NZL | EN_Hydro_NZL-2_w169512273-220_NZL | e_w169512273-220_NZL | OUT
g_w412589726-220_NZL-NZ41-220_NZL | 1.9662 | 5.5 | 0.9997 | [8 empty] | NZL | EN_Hydro_NZL-3_w169512273-220_NZL | e_w169512273-220_NZL | OUT
g_w414953388-220_NZL-w94840399-220_NZL | 0.49156 | 291.5 | 0.9841 | [8 empty] | NZL | EN_Hydro_NZL-1_w270521928-220_NZL | e_w270521928-220_NZL | OUT
g_w61455399-220_NZL-NZ4-220_NZL | 0.98311 | 2.2 | 0.99988 | [8 empty] | NZL | EN_Hydro_NZL-2_w270521928-220_NZL | e_w270521928-220_NZL | OUT
g_w61853727-220_NZL-w161270797-220_NZL | 0.98311 | 85.8 | 0.99532 | [8 empty] | NZL | EN_Hydro_NZL-3_w270521928-220_NZL | e_w270521928-220_NZL | OUT
g_w61853727-220_NZL-w232382576-220_NZL | 0.98311 | 326.7 | 0.98218 | [8 empty] | NZL | EN_Hydro_NZL-1_w89637173-220_NZL | e_w89637173-220_NZL | OUT
g_w627162826-220_NZL-NZ26-220_NZL | 0.98311 | 5.5 | 0.9997 | [8 empty] | NZL | EN_Hydro_NZL-2_w89637173-220_NZL | e_w89637173-220_NZL | OUT
g_w75609279-220_NZL-w167177413-220_NZL | 0.98311 | 115.5 | 0.9937 | [8 empty] | NZL | EN_Hydro_NZL-3_w89637173-220_NZL | e_w89637173-220_NZL | OUT
g_w75609279-220_NZL-w61455399-220_NZL | 0.98311 | 17.6 | 0.99904 | [8 empty] | NZL | EN_Hydro_NZL-1_NZ14-220_NZL | e_NZ14-220_NZL | OUT
g_w849110529-220_NZL-w1018655038-220_NZL | 0.98311 | 7.7 | 0.99958 | [8 empty] | NZL | EN_Hydro_NZL-2_NZ14-220_NZL | e_NZ14-220_NZL | OUT
g_w849110529-220_NZL-w75609279-220_NZL | 0.98311 | 16.5 | 0.9991 | [8 empty] | NZL | EN_Hydro_NZL-3_NZ14-220_NZL | e_NZ14-220_NZL | OUT
g_w87837416-220_NZL-NZ10-220_NZL | 0.98311 | 135.3 | 0.99262 | [8 empty] | NZL | EN_STG8hbNREL_w188180344-220_NZL | e_w188180344-220_NZL | OUT
g_w87837416-220_NZL-NZ12-220_NZL | 0.98311 | 126.5 | 0.9931 | [8 empty] | NZL | EN_STG4hbNREL_w188180344-220_NZL | e_w188180344-220_NZL | OUT
g_w87837416-220_NZL-NZ14-220_NZL | 1.9662 | 4.4 | 0.99976 | [8 empty] | NZL | EN_STG8hbNREL_w167293888-220_NZL | e_w167293888-220_NZL | OUT
g_w87837416-220_NZL-NZ18-220_NZL | 0.49156 | 278.3 | 0.98482 | [8 empty] | NZL | EN_STG4hbNREL_w167293888-220_NZL | e_w167293888-220_NZL | OUT
g_w87837416-220_NZL-NZ19-220_NZL | 0.49156 | 275 | 0.985 | [8 empty] | NZL | EN_STG8hbNREL_r17609399-220_NZL | e_r17609399-220_NZL | OUT
g_w87837416-220_NZL-w93556808-220_NZL | 0.49156 | 144.1 | 0.99214 | [8 empty] | NZL | EN_STG4hbNREL_r17609399-220_NZL | e_r17609399-220_NZL | OUT
g_w87897292-220_NZL-NZ1-220_NZL | 0.49156 | 2.2 | 0.99988 | [8 empty] | NZL | EN_STG8hbNREL_w94053861-220_NZL | e_w94053861-220_NZL | OUT
g_w87897292-220_NZL-w75609279-220_NZL | 0.98311 | 16.5 | 0.9991 | [8 empty] | NZL | EN_STG4hbNREL_w94053861-220_NZL | e_w94053861-220_NZL | OUT
g_w87928925-220_NZL-w87837416-220_NZL | 0.98311 | 16.5 | 0.9991 | [8 empty] | NZL | EN_STG8hbNREL_w1026587442-220_NZL | e_w1026587442-220_NZL | OUT
g_w89635947-220_NZL-NZ35-220_NZL | 1.9662 | 2.2 | 0.99988 | [8 empty] | NZL | EN_STG4hbNREL_w1026587442-220_NZL | e_w1026587442-220_NZL | OUT
g_w89636266-220_NZL-NZ36-220_NZL | 0.49156 | 3.3 | 0.99982 | [8 empty] | NZL | EN_STG8hbNREL_w167572576-220_NZL | e_w167572576-220_NZL | OUT
g_w89636266-220_NZL-w89635947-220_NZL | 1.9662 | 4.4 | 0.99976 | [8 empty] | NZL | EN_STG4hbNREL_w167572576-220_NZL | e_w167572576-220_NZL | OUT
g_w89636510-220_NZL-NZ33-220_NZL | 1.9662 | 2.2 | 0.99988 | [8 empty] | NZL | EN_STG8hbNREL_NZ42-220_NZL | e_NZ42-220_NZL | OUT
g_w89636510-220_NZL-w170300247-220_NZL | 0.98311 | 28.6 | 0.99844 | [8 empty] | NZL | EN_STG4hbNREL_NZ42-220_NZL | e_NZ42-220_NZL | OUT
g_w89637174-220_NZL-NZ38-220_NZL | 0.98311 | 34.1 | 0.99814 | [8 empty] | NZL | EN_STG8hbNREL_NZ23-220_NZL | e_NZ23-220_NZL | OUT
g_w89637174-220_NZL-NZ39-220_NZL | 0.49156 | 7.7 | 0.99958 | [8 empty] | NZL | EN_STG4hbNREL_NZ23-220_NZL | e_NZ23-220_NZL | OUT
g_w89664063-220_NZL-NZ37-220_NZL | 0.98311 | 154 | 0.9916 | [8 empty] | NZL | EN_STG8hbNREL_w89636266-220_NZL | e_w89636266-220_NZL | OUT
g_w89664063-220_NZL-NZ38-220_NZL | 0.98311 | 4.4 | 0.99976 | [8 empty] | NZL | EN_STG4hbNREL_w89636266-220_NZL | e_w89636266-220_NZL | OUT
g_w89943957-220_NZL-w232382576-220_NZL | 0.98311 | 16.5 | 0.9991 | [8 empty] | NZL | EN_STG8hbNREL_w414953388-220_NZL | e_w414953388-220_NZL | OUT
g_w90092620-220_NZL-NZ42-220_NZL | 0.98311 | 14.3 | 0.99922 | [8 empty] | NZL | EN_STG4hbNREL_w414953388-220_NZL | e_w414953388-220_NZL | OUT
g_w90098853-220_NZL-w167293888-220_NZL | 0.98311 | 113.3 | 0.99382 | [8 empty] | NZL | EN_STG8hbNREL_w89636510-220_NZL | e_w89636510-220_NZL | OUT
g_w907631032-220_NZL-w359449581-220_NZL | 0.49156 | 23.1 | 0.99874 | [8 empty] | NZL | EN_STG4hbNREL_w89636510-220_NZL | e_w89636510-220_NZL | OUT
g_w93556808-220_NZL-w270022030-220_NZL | 0.98311 | 239.8 | 0.98692 | [8 empty] | NZL | EN_STG8hbNREL_NZ31-220_NZL | e_NZ31-220_NZL | OUT
g_w93556808-220_NZL-w272522517-220_NZL | 0.49156 | 29.7 | 0.99838 | [8 empty] | NZL | EN_STG4hbNREL_NZ31-220_NZL | e_NZ31-220_NZL | OUT
g_w93713118-220_NZL-NZ26-220_NZL | 0.98311 | 154 | 0.9916 | [8 empty] | NZL | EN_STG8hbNREL_w148300699-220_NZL | e_w148300699-220_NZL | OUT
g_w93713118-220_NZL-w95343089-220_NZL | 0.98311 | 189.2 | 0.98968 | [8 empty] | NZL | EN_STG4hbNREL_w148300699-220_NZL | e_w148300699-220_NZL | OUT
g_w94053861-220_NZL-NZ10-220_NZL | 0.98311 | 37.4 | 0.99796 | [8 empty] | NZL | EN_STG8hbNREL_NZ15-220_NZL | e_NZ15-220_NZL | OUT
g_w94840399-220_NZL-NZ39-220_NZL | 0.49156 | 91.3 | 0.99502 | [8 empty] | NZL | EN_STG4hbNREL_NZ15-220_NZL | e_NZ15-220_NZL | OUT
g_w94840399-220_NZL-w1099619174-220_NZL | 0.49156 | 1677.5 | 0.9085 | [8 empty] | NZL | EN_STG8hbNREL_w270554679-220_NZL | e_w270554679-220_NZL | OUT
g_w95046918-220_NZL-w93827784-220_NZL | 0.98311 | 286 | 0.9844 | [8 empty] | NZL | EN_STG4hbNREL_w270554679-220_NZL | e_w270554679-220_NZL | OUT
g_w95048289-220_NZL-NZ27-220_NZL | 0.98311 | 399.3 | 0.97822 | [8 empty] | NZL | EN_STG8hbNREL_w255873374-220_NZL | e_w255873374-220_NZL | OUT
g_w95048289-220_NZL-w95046918-220_NZL | 0.98311 | 772.2 | 0.95788 | [8 empty] | NZL | EN_STG4hbNREL_w255873374-220_NZL | e_w255873374-220_NZL | OUT
g_w95344674-220_NZL-r17609399-220_NZL | 0.98311 | 297 | 0.9838 | [8 empty] | NZL | EN_STG8hbNREL_w89943957-220_NZL | e_w89943957-220_NZL | OUT
g_w95512216-220_NZL-w1034927052-220_NZL | 0.98311 | 220 | 0.988 | [8 empty] | NZL | EN_STG4hbNREL_w89943957-220_NZL | e_w89943957-220_NZL | OUT
g_w95512216-220_NZL-w409049317-220_NZL | 0.98311 | 119.9 | 0.99346 | [8 empty] | NZL | EN_STG8hbNREL_w270556206-220_NZL | e_w270556206-220_NZL | OUT
[12 empty] | NZL | EN_STG4hbNREL_w270556206-220_NZL | e_w270556206-220_NZL | OUT
[12 empty] | NZL | EN_STG8hbNREL_NZ16-220_NZL | e_NZ16-220_NZL | OUT
[12 empty] | NZL | EN_STG4hbNREL_NZ16-220_NZL | e_NZ16-220_NZL | OUT
[12 empty] | NZL | EN_STG8hbNREL_w270022030-220_NZL | e_w270022030-220_NZL | OUT
[12 empty] | NZL | EN_STG4hbNREL_w270022030-220_NZL | e_w270022030-220_NZL | OUT
[12 empty] | NZL | EN_STG8hbNREL_NZ17-220_NZL | e_NZ17-220_NZL | OUT
[12 empty] | NZL | EN_STG4hbNREL_NZ17-220_NZL | e_NZ17-220_NZL | OUT
[12 empty] | NZL | EN_STG8hbNREL_w275188676-220_NZL | e_w275188676-220_NZL | OUT
[12 empty] | NZL | EN_STG4hbNREL_w275188676-220_NZL | e_w275188676-220_NZL | OUT
[12 empty] | NZL | EN_STG8hbNREL_w167285260-220_NZL | e_w167285260-220_NZL | OUT
[12 empty] | NZL | EN_STG4hbNREL_w167285260-220_NZL | e_w167285260-220_NZL | OUT
[12 empty] | NZL | EN_STG8hbNREL_NZ12-220_NZL | e_NZ12-220_NZL | OUT
[12 empty] | NZL | EN_STG4hbNREL_NZ12-220_NZL | e_NZ12-220_NZL | OUT
[12 empty] | NZL | EN_STG8hbNREL_w270018358-220_NZL | e_w270018358-220_NZL | OUT
[12 empty] | NZL | EN_STG4hbNREL_w270018358-220_NZL | e_w270018358-220_NZL | OUT
[12 empty] | NZL | EN_STG8hbNREL_w93556808-220_NZL | e_w93556808-220_NZL | OUT
[12 empty] | NZL | EN_STG4hbNREL_w93556808-220_NZL | e_w93556808-220_NZL | OUT
[12 empty] | NZL | EN_STG8hbNREL_w89637174-220_NZL | e_w89637174-220_NZL | OUT
[12 empty] | NZL | EN_STG4hbNREL_w89637174-220_NZL | e_w89637174-220_NZL | OUT
[12 empty] | NZL | EN_STG8hbNREL_w89664063-220_NZL | e_w89664063-220_NZL | OUT
[12 empty] | NZL | EN_STG4hbNREL_w89664063-220_NZL | e_w89664063-220_NZL | OUT
[12 empty] | NZL | EN_STG8hbNREL_NZ40-220_NZL | e_NZ40-220_NZL | OUT
[12 empty] | NZL | EN_STG4hbNREL_NZ40-220_NZL | e_NZ40-220_NZL | OUT
[12 empty] | NZL | EN_STG8hbNREL_NZ11-220_NZL | e_NZ11-220_NZL | OUT
[12 empty] | NZL | EN_STG4hbNREL_NZ11-220_NZL | e_NZ11-220_NZL | OUT
[12 empty] | NZL | EN_STG8hbNREL_w180514007-220_NZL | e_w180514007-220_NZL | OUT
[12 empty] | NZL | EN_STG4hbNREL_w180514007-220_NZL | e_w180514007-220_NZL | OUT
[12 empty] | NZL | EN_STG8hbNREL_w412589726-220_NZL | e_w412589726-220_NZL | OUT
[12 empty] | NZL | EN_STG4hbNREL_w412589726-220_NZL | e_w412589726-220_NZL | OUT
[12 empty] | NZL | EN_STG8hbNREL_w87928925-220_NZL | e_w87928925-220_NZL | OUT
[12 empty] | NZL | EN_STG4hbNREL_w87928925-220_NZL | e_w87928925-220_NZL | OUT
[12 empty] | NZL | EN_STG8hbNREL_NZ13-220_NZL | e_NZ13-220_NZL | OUT
[12 empty] | NZL | EN_STG4hbNREL_NZ13-220_NZL | e_NZ13-220_NZL | OUT
[12 empty] | NZL | EN_STG8hbNREL_w272522517-220_NZL | e_w272522517-220_NZL | OUT
[12 empty] | NZL | EN_STG4hbNREL_w272522517-220_NZL | e_w272522517-220_NZL | OUT
[12 empty] | NZL | EN_STG8hbNREL_NZ33-220_NZL | e_NZ33-220_NZL | OUT
[12 empty] | NZL | EN_STG4hbNREL_NZ33-220_NZL | e_NZ33-220_NZL | OUT
[12 empty] | NZL | EN_STG8hbNREL_NZ35-220_NZL | e_NZ35-220_NZL | OUT
[12 empty] | NZL | EN_STG4hbNREL_NZ35-220_NZL | e_NZ35-220_NZL | OUT
[12 empty] | NZL | EN_STG8hbNREL_NZ22-220_NZL | e_NZ22-220_NZL | OUT
[12 empty] | NZL | EN_STG4hbNREL_NZ22-220_NZL | e_NZ22-220_NZL | OUT
[12 empty] | NZL | EN_STG8hbNREL_NZ30-220_NZL | e_NZ30-220_NZL | OUT
[12 empty] | NZL | EN_STG4hbNREL_NZ30-220_NZL | e_NZ30-220_NZL | OUT
[12 empty] | NZL | EN_STG8hbNREL_w89411122-220_NZL | e_w89411122-220_NZL | OUT
[12 empty] | NZL | EN_STG4hbNREL_w89411122-220_NZL | e_w89411122-220_NZL | OUT
[12 empty] | NZL | EN_STG8hbNREL_w95512216-220_NZL | e_w95512216-220_NZL | OUT
[12 empty] | NZL | EN_STG4hbNREL_w95512216-220_NZL | e_w95512216-220_NZL | OUT
[12 empty] | NZL | EN_STG8hbNREL_w169512273-220_NZL | e_w169512273-220_NZL | OUT
[12 empty] | NZL | EN_STG4hbNREL_w169512273-220_NZL | e_w169512273-220_NZL | OUT
[12 empty] | NZL | EN_STG8hbNREL_w270521928-220_NZL | e_w270521928-220_NZL | OUT
[12 empty] | NZL | EN_STG4hbNREL_w270521928-220_NZL | e_w270521928-220_NZL | OUT
[12 empty] | NZL | EN_STG8hbNREL_w89637173-220_NZL | e_w89637173-220_NZL | OUT
[12 empty] | NZL | EN_STG4hbNREL_w89637173-220_NZL | e_w89637173-220_NZL | OUT
[12 empty] | NZL | EN_STG8hbNREL_NZ14-220_NZL | e_NZ14-220_NZL | OUT
[12 empty] | NZL | EN_STG4hbNREL_NZ14-220_NZL | e_NZ14-220_NZL | OUT

## re_targets
RE Targets from EMBER
TARGET_YEAR | FUEL_CATEGORY | METRIC | VALUE | SOURCE_TYPE | SOURCE_NAME | PUBLISHER | ANNOUNCEMENT_DATE | LINK | SOURCE_SUMMARY | NOTES
2030 | Battery | capacity_total_gw | 0.7 | Official projections | Transmission Tomorrow (2023 Refresh) | Transpower | 2023-06-01 | https://static.transpower.co.nz/public/2023-06/Transpower_TransmissionTomorrow_2023_03.pdf?VersionId=mBrhFuY_uKtzXjFe8xTCgwUXbUPNK1lo | Transpower is New Zealand's national grid operator and published the Transmission Tomorrow report in 2018 to outline how the power system of New Zealand is expected to change in the upcoming years in line with its decarbonisation goals. In June 2023, Transpower published an updated iteration of the Transmission Tomorrow report, built upon several other documents and analyses. New Zealand’s National Adaptation Plan, published in August 2022, reiterates the importance of ensuring the country's core infrastructure is resilient to the effects of climate change. Under the National Adaptation Plan, Transpower is required to develop its own adaptation plan. Figures for generation and capacity are provided. Several scenarios are used in Transpower's modelling; however, it is indicated that the "Accelerated Electrification" scenario is the referenced scenario, which captures growing demand from electrification, and increase in disruptive technologies and a broadening of decarbonisation efforts. Data in the tracker also reference the Accelerated Electrification scenario's figures. | p. 28, Figure 6: Delivered electricity by generation type (TWh Accelerated Electrification) p. 29, Figure 7: Generation capacity by type (GW Accelerated Electrification)
2030 | Gas | capacity_total_gw | 1.2 | Official projections | Transmission Tomorrow (2023 Refresh) | Transpower | 2023-06-01 | https://static.transpower.co.nz/public/2023-06/Transpower_TransmissionTomorrow_2023_03.pdf?VersionId=mBrhFuY_uKtzXjFe8xTCgwUXbUPNK1lo | Transpower is New Zealand's national grid operator and published the Transmission Tomorrow report in 2018 to outline how the power system of New Zealand is expected to change in the upcoming years in line with its decarbonisation goals. In June 2023, Transpower published an updated iteration of the Transmission Tomorrow report, built upon several other documents and analyses. New Zealand’s National Adaptation Plan, published in August 2022, reiterates the importance of ensuring the country's core infrastructure is resilient to the effects of climate change. Under the National Adaptation Plan, Transpower is required to develop its own adaptation plan. Figures for generation and capacity are provided. Several scenarios are used in Transpower's modelling; however, it is indicated that the "Accelerated Electrification" scenario is the referenced scenario, which captures growing demand from electrification, and increase in disruptive technologies and a broadening of decarbonisation efforts. Data in the tracker also reference the Accelerated Electrification scenario's figures. | p. 28, Figure 6: Delivered electricity by generation type (TWh Accelerated Electrification) p. 29, Figure 7: Generation capacity by type (GW Accelerated Electrification)
2030 | Hydro | capacity_total_gw | 5.3 | Official projections | Transmission Tomorrow (2023 Refresh) | Transpower | 2023-06-01 | https://static.transpower.co.nz/public/2023-06/Transpower_TransmissionTomorrow_2023_03.pdf?VersionId=mBrhFuY_uKtzXjFe8xTCgwUXbUPNK1lo | Transpower is New Zealand's national grid operator and published the Transmission Tomorrow report in 2018 to outline how the power system of New Zealand is expected to change in the upcoming years in line with its decarbonisation goals. In June 2023, Transpower published an updated iteration of the Transmission Tomorrow report, built upon several other documents and analyses. New Zealand’s National Adaptation Plan, published in August 2022, reiterates the importance of ensuring the country's core infrastructure is resilient to the effects of climate change. Under the National Adaptation Plan, Transpower is required to develop its own adaptation plan. Figures for generation and capacity are provided. Several scenarios are used in Transpower's modelling; however, it is indicated that the "Accelerated Electrification" scenario is the referenced scenario, which captures growing demand from electrification, and increase in disruptive technologies and a broadening of decarbonisation efforts. Data in the tracker also reference the Accelerated Electrification scenario's figures. | p. 28, Figure 6: Delivered electricity by generation type (TWh Accelerated Electrification) p. 29, Figure 7: Generation capacity by type (GW Accelerated Electrification)
2030 | Other Renewables | capacity_total_gw | 1.7 | Official projections | Transmission Tomorrow (2023 Refresh) | Transpower | 2023-06-01 | https://static.transpower.co.nz/public/2023-06/Transpower_TransmissionTomorrow_2023_03.pdf?VersionId=mBrhFuY_uKtzXjFe8xTCgwUXbUPNK1lo | Transpower is New Zealand's national grid operator and published the Transmission Tomorrow report in 2018 to outline how the power system of New Zealand is expected to change in the upcoming years in line with its decarbonisation goals. In June 2023, Transpower published an updated iteration of the Transmission Tomorrow report, built upon several other documents and analyses. New Zealand’s National Adaptation Plan, published in August 2022, reiterates the importance of ensuring the country's core infrastructure is resilient to the effects of climate change. Under the National Adaptation Plan, Transpower is required to develop its own adaptation plan. Figures for generation and capacity are provided. Several scenarios are used in Transpower's modelling; however, it is indicated that the "Accelerated Electrification" scenario is the referenced scenario, which captures growing demand from electrification, and increase in disruptive technologies and a broadening of decarbonisation efforts. Data in the tracker also reference the Accelerated Electrification scenario's figures. | p. 28, Figure 6: Delivered electricity by generation type (TWh Accelerated Electrification) p. 29, Figure 7: Generation capacity by type (GW Accelerated Electrification)
2030 | Solar | capacity_total_gw | 1.1 | Official projections | Transmission Tomorrow (2023 Refresh) | Transpower | 2023-06-01 | https://static.transpower.co.nz/public/2023-06/Transpower_TransmissionTomorrow_2023_03.pdf?VersionId=mBrhFuY_uKtzXjFe8xTCgwUXbUPNK1lo | Transpower is New Zealand's national grid operator and published the Transmission Tomorrow report in 2018 to outline how the power system of New Zealand is expected to change in the upcoming years in line with its decarbonisation goals. In June 2023, Transpower published an updated iteration of the Transmission Tomorrow report, built upon several other documents and analyses. New Zealand’s National Adaptation Plan, published in August 2022, reiterates the importance of ensuring the country's core infrastructure is resilient to the effects of climate change. Under the National Adaptation Plan, Transpower is required to develop its own adaptation plan. Figures for generation and capacity are provided. Several scenarios are used in Transpower's modelling; however, it is indicated that the "Accelerated Electrification" scenario is the referenced scenario, which captures growing demand from electrification, and increase in disruptive technologies and a broadening of decarbonisation efforts. Data in the tracker also reference the Accelerated Electrification scenario's figures. | p. 28, Figure 6: Delivered electricity by generation type (TWh Accelerated Electrification) p. 29, Figure 7: Generation capacity by type (GW Accelerated Electrification)
2030 | Wind | capacity_total_gw | 2.1 | Official projections | Transmission Tomorrow (2023 Refresh) | Transpower | 2023-06-01 | https://static.transpower.co.nz/public/2023-06/Transpower_TransmissionTomorrow_2023_03.pdf?VersionId=mBrhFuY_uKtzXjFe8xTCgwUXbUPNK1lo | Transpower is New Zealand's national grid operator and published the Transmission Tomorrow report in 2018 to outline how the power system of New Zealand is expected to change in the upcoming years in line with its decarbonisation goals. In June 2023, Transpower published an updated iteration of the Transmission Tomorrow report, built upon several other documents and analyses. New Zealand’s National Adaptation Plan, published in August 2022, reiterates the importance of ensuring the country's core infrastructure is resilient to the effects of climate change. Under the National Adaptation Plan, Transpower is required to develop its own adaptation plan. Figures for generation and capacity are provided. Several scenarios are used in Transpower's modelling; however, it is indicated that the "Accelerated Electrification" scenario is the referenced scenario, which captures growing demand from electrification, and increase in disruptive technologies and a broadening of decarbonisation efforts. Data in the tracker also reference the Accelerated Electrification scenario's figures. | p. 28, Figure 6: Delivered electricity by generation type (TWh Accelerated Electrification) p. 29, Figure 7: Generation capacity by type (GW Accelerated Electrification)
2030 | Gas | generation_twh | 2.9 | Official projections | Transmission Tomorrow (2023 Refresh) | Transpower | 2023-06-01 | https://static.transpower.co.nz/public/2023-06/Transpower_TransmissionTomorrow_2023_03.pdf?VersionId=mBrhFuY_uKtzXjFe8xTCgwUXbUPNK1lo | Transpower is New Zealand's national grid operator and published the Transmission Tomorrow report in 2018 to outline how the power system of New Zealand is expected to change in the upcoming years in line with its decarbonisation goals. In June 2023, Transpower published an updated iteration of the Transmission Tomorrow report, built upon several other documents and analyses. New Zealand’s National Adaptation Plan, published in August 2022, reiterates the importance of ensuring the country's core infrastructure is resilient to the effects of climate change. Under the National Adaptation Plan, Transpower is required to develop its own adaptation plan. Figures for generation and capacity are provided. Several scenarios are used in Transpower's modelling; however, it is indicated that the "Accelerated Electrification" scenario is the referenced scenario, which captures growing demand from electrification, and increase in disruptive technologies and a broadening of decarbonisation efforts. Data in the tracker also reference the Accelerated Electrification scenario's figures. | p. 28, Figure 6: Delivered electricity by generation type (TWh Accelerated Electrification) p. 29, Figure 7: Generation capacity by type (GW Accelerated Electrification)
2030 | Hydro | generation_twh | 24.7 | Official projections | Transmission Tomorrow (2023 Refresh) | Transpower | 2023-06-01 | https://static.transpower.co.nz/public/2023-06/Transpower_TransmissionTomorrow_2023_03.pdf?VersionId=mBrhFuY_uKtzXjFe8xTCgwUXbUPNK1lo | Transpower is New Zealand's national grid operator and published the Transmission Tomorrow report in 2018 to outline how the power system of New Zealand is expected to change in the upcoming years in line with its decarbonisation goals. In June 2023, Transpower published an updated iteration of the Transmission Tomorrow report, built upon several other documents and analyses. New Zealand’s National Adaptation Plan, published in August 2022, reiterates the importance of ensuring the country's core infrastructure is resilient to the effects of climate change. Under the National Adaptation Plan, Transpower is required to develop its own adaptation plan. Figures for generation and capacity are provided. Several scenarios are used in Transpower's modelling; however, it is indicated that the "Accelerated Electrification" scenario is the referenced scenario, which captures growing demand from electrification, and increase in disruptive technologies and a broadening of decarbonisation efforts. Data in the tracker also reference the Accelerated Electrification scenario's figures. | p. 28, Figure 6: Delivered electricity by generation type (TWh Accelerated Electrification) p. 29, Figure 7: Generation capacity by type (GW Accelerated Electrification)
2030 | Other Renewables | generation_twh | 11.8 | Official projections | Transmission Tomorrow (2023 Refresh) | Transpower | 2023-06-01 | https://static.transpower.co.nz/public/2023-06/Transpower_TransmissionTomorrow_2023_03.pdf?VersionId=mBrhFuY_uKtzXjFe8xTCgwUXbUPNK1lo | Transpower is New Zealand's national grid operator and published the Transmission Tomorrow report in 2018 to outline how the power system of New Zealand is expected to change in the upcoming years in line with its decarbonisation goals. In June 2023, Transpower published an updated iteration of the Transmission Tomorrow report, built upon several other documents and analyses. New Zealand’s National Adaptation Plan, published in August 2022, reiterates the importance of ensuring the country's core infrastructure is resilient to the effects of climate change. Under the National Adaptation Plan, Transpower is required to develop its own adaptation plan. Figures for generation and capacity are provided. Several scenarios are used in Transpower's modelling; however, it is indicated that the "Accelerated Electrification" scenario is the referenced scenario, which captures growing demand from electrification, and increase in disruptive technologies and a broadening of decarbonisation efforts. Data in the tracker also reference the Accelerated Electrification scenario's figures. | p. 28, Figure 6: Delivered electricity by generation type (TWh Accelerated Electrification) p. 29, Figure 7: Generation capacity by type (GW Accelerated Electrification)
2030 | Solar | generation_twh | 1.7 | Official projections | Transmission Tomorrow (2023 Refresh) | Transpower | 2023-06-01 | https://static.transpower.co.nz/public/2023-06/Transpower_TransmissionTomorrow_2023_03.pdf?VersionId=mBrhFuY_uKtzXjFe8xTCgwUXbUPNK1lo | Transpower is New Zealand's national grid operator and published the Transmission Tomorrow report in 2018 to outline how the power system of New Zealand is expected to change in the upcoming years in line with its decarbonisation goals. In June 2023, Transpower published an updated iteration of the Transmission Tomorrow report, built upon several other documents and analyses. New Zealand’s National Adaptation Plan, published in August 2022, reiterates the importance of ensuring the country's core infrastructure is resilient to the effects of climate change. Under the National Adaptation Plan, Transpower is required to develop its own adaptation plan. Figures for generation and capacity are provided. Several scenarios are used in Transpower's modelling; however, it is indicated that the "Accelerated Electrification" scenario is the referenced scenario, which captures growing demand from electrification, and increase in disruptive technologies and a broadening of decarbonisation efforts. Data in the tracker also reference the Accelerated Electrification scenario's figures. | p. 28, Figure 6: Delivered electricity by generation type (TWh Accelerated Electrification) p. 29, Figure 7: Generation capacity by type (GW Accelerated Electrification)
2030 | Wind | generation_twh | 6.7 | Official projections | Transmission Tomorrow (2023 Refresh) | Transpower | 2023-06-01 | https://static.transpower.co.nz/public/2023-06/Transpower_TransmissionTomorrow_2023_03.pdf?VersionId=mBrhFuY_uKtzXjFe8xTCgwUXbUPNK1lo | Transpower is New Zealand's national grid operator and published the Transmission Tomorrow report in 2018 to outline how the power system of New Zealand is expected to change in the upcoming years in line with its decarbonisation goals. In June 2023, Transpower published an updated iteration of the Transmission Tomorrow report, built upon several other documents and analyses. New Zealand’s National Adaptation Plan, published in August 2022, reiterates the importance of ensuring the country's core infrastructure is resilient to the effects of climate change. Under the National Adaptation Plan, Transpower is required to develop its own adaptation plan. Figures for generation and capacity are provided. Several scenarios are used in Transpower's modelling; however, it is indicated that the "Accelerated Electrification" scenario is the referenced scenario, which captures growing demand from electrification, and increase in disruptive technologies and a broadening of decarbonisation efforts. Data in the tracker also reference the Accelerated Electrification scenario's figures. | p. 28, Figure 6: Delivered electricity by generation type (TWh Accelerated Electrification) p. 29, Figure 7: Generation capacity by type (GW Accelerated Electrification)
2030 | Renewables | share_of_generation_pct | 93 | Official projections | Transmission Tomorrow (2023 Refresh) | Transpower | 2023-06-01 | https://static.transpower.co.nz/public/2023-06/Transpower_TransmissionTomorrow_2023_03.pdf?VersionId=mBrhFuY_uKtzXjFe8xTCgwUXbUPNK1lo | Transpower is New Zealand's national grid operator and published the Transmission Tomorrow report in 2018 to outline how the power system of New Zealand is expected to change in the upcoming years in line with its decarbonisation goals. In June 2023, Transpower published an updated iteration of the Transmission Tomorrow report, built upon several other documents and analyses. New Zealand’s National Adaptation Plan, published in August 2022, reiterates the importance of ensuring the country's core infrastructure is resilient to the effects of climate change. Under the National Adaptation Plan, Transpower is required to develop its own adaptation plan. Figures for generation and capacity are provided. Several scenarios are used in Transpower's modelling; however, it is indicated that the "Accelerated Electrification" scenario is the referenced scenario, which captures growing demand from electrification, and increase in disruptive technologies and a broadening of decarbonisation efforts. Data in the tracker also reference the Accelerated Electrification scenario's figures. | p. 28, Figure 6: Delivered electricity by generation type (TWh Accelerated Electrification) p. 29, Figure 7: Generation capacity by type (GW Accelerated Electrification)

## Veda
[18 empty] | 1.1 |  | 0.2
[5 empty] | model_fuel | ember_min | ember_max | irena_min | irena_max
| ~TFM_INS-AT |  |  |  | bioenergy | 70.28% | 93.84% | 50.19% | 114.6% |  |  | ~UC_Sets: R_E: AllRegions
* | pset_ci | process | AFA |  | coal | 10.05% | 59.93% | 157.1% | 8355%
| \I: hydro | ep*,EN* |  |  | gas | 19.32% | 131% | 38.49% | 107.2%
28% | \I: solar | ep* |  |  | geothermal |  |  | 77.69% | 95.96% |  | ~UC_T: UC_CAP~LO | [10 empty] | ~UC_T: UC_CAP~UP
| \I: wind | ep* |  |  | hydro | 46.57% | 57.33% | 47.05% | 57.94% |  | UC_N | pset_ci | pset_co | UC_ACT | UC_CAP | 2022 | 2050 | UC_RHSRT | UC_RHSRT~0 |  |  | UC_N | pset_ci | UC_ACT | UC_CAP | 2050 | UC_RHSRT | UC_RHSRT~0
| nuclear | ep* | 0% |  | nuclear | [5 empty] | UCE_max coal fleet utilization | coal | -CO2Captured | -0.11416 |  | 0.59932 | 0.65925 | 0 | 3 |  |  | UCE_min coal fleet utilization | coal | -0.11416 | 0.10046 | 0.020091 | 0 | 3
[5 empty] | oil | 6553500% | 6553500% | 0.3953% | 1.525% |  | UCE_max gas fleet utilization | gas | -CO2Captured | -0.11416 |  | 1.3096 | 1.4405 | 0 | 3 |  |  | UCE_min gas fleet utilization | gas | -0.11416 | 0.19323 | 0.038646 | 0 | 3
[5 empty] | solar | 6.479% | 13.7% | 8.879% | 15.22% | [12 empty] | UCE_min oil fleet utilization | oil | -0.11416 | 65535 | 13107 | 0 | 3
[5 empty] | windon | 24.17% | 41.63% | 23.31% | 44.08%
| ~TFM_INS | [9 empty] | ~UC_T: 2050
| attribute | value | process | [7 empty] | UC_N | pset_ci | pset_co | UC_ACT | UC_CAP | 2022 | 2050 | UC_RHSRT | UC_RHSRT~0
| START | 2100 | Hydropower - large-scale unit,Solar photovoltaics - Large scale unit,Wind offshore,Wind onshore | [6 empty] | Hydropower - large-scale unit | UCE_max nuclear capacity | nuclear |  |  | 1 |  |  | 0 | 3 |  | 0 | base-year nuclear capacity
Solar photovoltaics - Large scale unit
Wind offshore
Wind onshore
~TFM_INS
| attribute | cset_cn | other_indexes | value | pset_co | process
| VDA_EMCB | coal | CO2 | 338.4 |  |  |  | 94
| VDA_EMCB | gas | CO2 | 198 |  |  |  | 55
| VDA_EMCB | oil | CO2 | 252 |  |  |  | 70
| COM_AGG | co2 | co2net | 1
| COM_AGG | co2captured | co2net | -1
| flo_cost | co2captured |  | 0.03 | co2captured
| life |  |  | 50 |  | g[_]*
| prc_capact |  |  | 8.76 |  | g[_]*
~UC_T: FX
| UC_N | pset_pn | pset_ci | UC_CAP | UC_RHSRT~0
| UCE_Solar capacity aggregation for peak | ElcAgg_Solar |  | 1 | 2
|  |  | solar | -1
| UCE_Wind capacity aggregation for peak | ElcAgg_Wind |  | 1 | 2
|  |  | wind* | -1
Note on B5: Amit Kanudia: 11-09-2025 AFS will be sufficient
Note on D8: Amit Kanudia: 29-07-2025 ember
Note on E27: Amit Kanudia: 03-08-2025 CO2 transport and storage cost

## buildrates
BUILD RATE ASSUMPTIONS
| iso | Solar Low | Solar High | Wind Low | Wind High | Hydro Low | Hydro High | Nuclear Low | Nuclear High
| NZL | 4 | 8 | 2 | 4 | 0.2 | 0.4 | 0 | 0
| NZL | 3 | 5 | 2 | 3 | 0.1 | 0.2 | 0 | 0
~UC_Sets: R_E: AllRegions
~UC_T: uc_rhsrt
* | uc_n | pset_ci | uc_attr | uc_ncap | 2025 | 2040 | 0
solar | uce_buildrate_solar | solar | ncap,buildup | 1 | 4 | 8 | 4
wind | uce_buildrate_wind | wind* | ncap,buildup | 1 | 2 | 4 | 4
hydro | uce_buildrate_hydro | hydro | ncap,buildup | 1 | 0.2 | 0.4 | 4
nuclear | uce_buildrate_nuclear | nuclear | ncap,buildup | 1 | 0 | 0 | 4

## historical_data_long
model_fuel | Year | Unit | Value
coal | 2000 | TWh | 1
gas | 2000 | TWh | 9.45
hydro | 2000 | TWh | 24.19
nuclear | 2000 | TWh | 0
oil | 2000 | TWh | 0.54
coal | 2001 | TWh | 1.53
gas | 2001 | TWh | 12.16
hydro | 2001 | TWh | 21.46
nuclear | 2001 | TWh | 0
oil | 2001 | TWh | 0.59
coal | 2002 | TWh | 1.5
gas | 2002 | TWh | 10.15
hydro | 2002 | TWh | 24.62
nuclear | 2002 | TWh | 0
oil | 2002 | TWh | 0.56
coal | 2003 | TWh | 3.29
gas | 2003 | TWh | 9.71
hydro | 2003 | TWh | 23.39
nuclear | 2003 | TWh | 0
oil | 2003 | TWh | 0.69
coal | 2004 | TWh | 4.13
gas | 2004 | TWh | 6.86
hydro | 2004 | TWh | 26.97
nuclear | 2004 | TWh | 0
oil | 2004 | TWh | 0.68
coal | 2005 | TWh | 5.25
gas | 2005 | TWh | 9.26
hydro | 2005 | TWh | 23.09
nuclear | 2005 | TWh | 0
oil | 2005 | TWh | 0.61
coal | 2006 | TWh | 4.89
gas | 2006 | TWh | 9.61
hydro | 2006 | TWh | 23.34
nuclear | 2006 | TWh | 0
oil | 2006 | TWh | 0.66
coal | 2007 | TWh | 2.55
gas | 2007 | TWh | 11.81
hydro | 2007 | TWh | 23.4
nuclear | 2007 | TWh | 0
oil | 2007 | TWh | 0.61
coal | 2008 | TWh | 4.24
gas | 2008 | TWh | 10.56
hydro | 2008 | TWh | 22.12
nuclear | 2008 | TWh | 0
oil | 2008 | TWh | 0.72
coal | 2009 | TWh | 2.73
gas | 2009 | TWh | 8.86
hydro | 2009 | TWh | 23.98
nuclear | 2009 | TWh | 0
oil | 2009 | TWh | 0.57
coal | 2010 | TWh | 1.42
gas | 2010 | TWh | 9.84
hydro | 2010 | TWh | 24.48
nuclear | 2010 | TWh | 0
oil | 2010 | TWh | 0.65
coal | 2011 | TWh | 1.61
gas | 2011 | TWh | 8.35
hydro | 2011 | TWh | 24.86
nuclear | 2011 | TWh | 0
oil | 2011 | TWh | 0.57
coal | 2012 | TWh | 2.94
gas | 2012 | TWh | 8.81
hydro | 2012 | TWh | 22.67
nuclear | 2012 | TWh | 0
oil | 2012 | TWh | 0.62
coal | 2013 | TWh | 1.75
gas | 2013 | TWh | 8.63
hydro | 2013 | TWh | 22.8
nuclear | 2013 | TWh | 0
oil | 2013 | TWh | 0.64
coal | 2014 | TWh | 1.34
gas | 2014 | TWh | 7
hydro | 2014 | TWh | 24.07
nuclear | 2014 | TWh | 0
oil | 2014 | TWh | 0.63
coal | 2015 | TWh | 1.23
gas | 2015 | TWh | 6.8
hydro | 2015 | TWh | 24.28
nuclear | 2015 | TWh | 0
oil | 2015 | TWh | 0.65
coal | 2016 | TWh | 0.44
gas | 2016 | TWh | 5.71
hydro | 2016 | TWh | 25.66
nuclear | 2016 | TWh | 0
oil | 2016 | TWh | 0.61
coal | 2017 | TWh | 0.58
gas | 2017 | TWh | 6.98
hydro | 2017 | TWh | 24.93
nuclear | 2017 | TWh | 0
oil | 2017 | TWh | 0.64
coal | 2018 | TWh | 0.98
gas | 2018 | TWh | 5.66
hydro | 2018 | TWh | 26.03
nuclear | 2018 | TWh | 0
oil | 2018 | TWh | 0.62
coal | 2019 | TWh | 1.59
gas | 2019 | TWh | 5.42
hydro | 2019 | TWh | 25.32
nuclear | 2019 | TWh | 0
oil | 2019 | TWh | 0.68
coal | 2020 | TWh | 1.7
gas | 2020 | TWh | 5.94
hydro | 2020 | TWh | 24.03
nuclear | 2020 | TWh | 0
oil | 2020 | TWh | 0.63
coal | 2021 | TWh | 2.6
gas | 2021 | TWh | 4.65
hydro | 2021 | TWh | 23.99
nuclear | 2021 | TWh | 0
oil | 2021 | TWh | 0.71
coal | 2022 | TWh | 1.14
gas | 2022 | TWh | 4.08
hydro | 2022 | TWh | 25.86
nuclear | 2022 | TWh | 0
oil | 2022 | TWh | 0.62
coal | 2023 | TWh | 1.77
gas | 2023 | TWh | 3.25
hydro | 2023 | TWh | 26.04
nuclear | 2023 | TWh | 0
oil | 2023 | TWh | 0.62
coal | 2000 | GW | 1
gas | 2000 | GW | 1.06
hydro | 2000 | GW | 5.19
nuclear | 2000 | GW
oil | 2000 | GW
coal | 2001 | GW | 1
gas | 2001 | GW | 1.06
hydro | 2001 | GW | 5.26
nuclear | 2001 | GW
oil | 2001 | GW
coal | 2002 | GW | 1
gas | 2002 | GW | 1.06
hydro | 2002 | GW | 5.36
nuclear | 2002 | GW
oil | 2002 | GW
coal | 2003 | GW | 1
gas | 2003 | GW | 1.06
hydro | 2003 | GW | 5.36
nuclear | 2003 | GW
oil | 2003 | GW
coal | 2004 | GW | 1
gas | 2004 | GW | 1.11
hydro | 2004 | GW | 5.37
nuclear | 2004 | GW
oil | 2004 | GW
coal | 2005 | GW | 1
gas | 2005 | GW | 1.11
hydro | 2005 | GW | 5.37
nuclear | 2005 | GW
oil | 2005 | GW
coal | 2006 | GW | 1
gas | 2006 | GW | 1.11
hydro | 2006 | GW | 5.37
nuclear | 2006 | GW
oil | 2006 | GW
coal | 2007 | GW | 1
gas | 2007 | GW | 1.51
hydro | 2007 | GW | 5.37
nuclear | 2007 | GW
oil | 2007 | GW
coal | 2008 | GW | 1
gas | 2008 | GW | 1.51
hydro | 2008 | GW | 5.39
nuclear | 2008 | GW
oil | 2008 | GW
coal | 2009 | GW | 1
gas | 2009 | GW | 1.51
hydro | 2009 | GW | 5.34
nuclear | 2009 | GW
oil | 2009 | GW
coal | 2010 | GW | 1
gas | 2010 | GW | 1.51
hydro | 2010 | GW | 5.33
nuclear | 2010 | GW
oil | 2010 | GW
coal | 2011 | GW | 1
gas | 2011 | GW | 1.72
hydro | 2011 | GW | 5.41
nuclear | 2011 | GW
oil | 2011 | GW
coal | 2012 | GW | 0.75
gas | 2012 | GW | 1.72
hydro | 2012 | GW | 5.42
nuclear | 2012 | GW
oil | 2012 | GW
coal | 2013 | GW | 0.5
gas | 2013 | GW | 1.82
hydro | 2013 | GW | 5.44
nuclear | 2013 | GW
oil | 2013 | GW
coal | 2014 | GW | 0.5
gas | 2014 | GW | 1.82
hydro | 2014 | GW | 5.43
nuclear | 2014 | GW
oil | 2014 | GW
coal | 2015 | GW | 0.5
gas | 2015 | GW | 1.82
hydro | 2015 | GW | 5.43
nuclear | 2015 | GW
oil | 2015 | GW
coal | 2016 | GW | 0.5
gas | 2016 | GW | 1.82
hydro | 2016 | GW | 5.43
nuclear | 2016 | GW
oil | 2016 | GW
coal | 2017 | GW | 0.5
gas | 2017 | GW | 1.82
hydro | 2017 | GW | 5.43
nuclear | 2017 | GW
oil | 2017 | GW
coal | 2018 | GW | 0.5
gas | 2018 | GW | 1.82
hydro | 2018 | GW | 5.43
nuclear | 2018 | GW
oil | 2018 | GW
coal | 2019 | GW | 0.5
gas | 2019 | GW | 1.82
hydro | 2019 | GW | 5.44
nuclear | 2019 | GW
oil | 2019 | GW
coal | 2020 | GW | 0.5
gas | 2020 | GW | 1.92
hydro | 2020 | GW | 5.44
nuclear | 2020 | GW
oil | 2020 | GW
coal | 2021 | GW | 0.5
gas | 2021 | GW | 1.92
hydro | 2021 | GW | 5.44
nuclear | 2021 | GW
oil | 2021 | GW
coal | 2022 | GW | 0.5
gas | 2022 | GW | 1.92
hydro | 2022 | GW | 5.68
nuclear | 2022 | GW
oil | 2022 | GW
coal | 2023 | GW | 0.5
gas | 2023 | GW | 1.92
hydro | 2023 | GW | 5.68
nuclear | 2023 | GW
oil | 2023 | GW
bioenergy | 2000 | mtCO2 | 0.18
coal | 2000 | mtCO2 | 0.89
gas | 2000 | mtCO2 | 5.09
hydro | 2000 | mtCO2 | 0.57
nuclear | 2000 | mtCO2 | 0
oil | 2000 | mtCO2 | 0.36
bioenergy | 2000 | mtCO2 | 0.1
solar | 2000 | mtCO2 | 0
windon | 2000 | mtCO2 | 0
bioenergy | 2001 | mtCO2 | 0.16
coal | 2001 | mtCO2 | 1.36
gas | 2001 | mtCO2 | 6.55
hydro | 2001 | mtCO2 | 0.51
nuclear | 2001 | mtCO2 | 0
oil | 2001 | mtCO2 | 0.39
bioenergy | 2001 | mtCO2 | 0.1
solar | 2001 | mtCO2 | 0
windon | 2001 | mtCO2 | 0
bioenergy | 2002 | mtCO2 | 0.13
coal | 2002 | mtCO2 | 1.33
gas | 2002 | mtCO2 | 5.46
hydro | 2002 | mtCO2 | 0.58
nuclear | 2002 | mtCO2 | 0
oil | 2002 | mtCO2 | 0.37
bioenergy | 2002 | mtCO2 | 0.1
solar | 2002 | mtCO2 | 0
windon | 2002 | mtCO2 | 0
bioenergy | 2003 | mtCO2 | 0.12
coal | 2003 | mtCO2 | 2.92
gas | 2003 | mtCO2 | 5.23
hydro | 2003 | mtCO2 | 0.56
nuclear | 2003 | mtCO2 | 0
oil | 2003 | mtCO2 | 0.45
bioenergy | 2003 | mtCO2 | 0.1
solar | 2003 | mtCO2 | 0
windon | 2003 | mtCO2 | 0
bioenergy | 2004 | mtCO2 | 0.14
coal | 2004 | mtCO2 | 3.66
gas | 2004 | mtCO2 | 3.69
hydro | 2004 | mtCO2 | 0.64
nuclear | 2004 | mtCO2 | 0
oil | 2004 | mtCO2 | 0.45
bioenergy | 2004 | mtCO2 | 0.1
solar | 2004 | mtCO2 | 0
windon | 2004 | mtCO2 | 0
bioenergy | 2005 | mtCO2 | 0.15
coal | 2005 | mtCO2 | 4.65
gas | 2005 | mtCO2 | 4.99
hydro | 2005 | mtCO2 | 0.55
nuclear | 2005 | mtCO2 | 0
oil | 2005 | mtCO2 | 0.4
bioenergy | 2005 | mtCO2 | 0.11
solar | 2005 | mtCO2 | 0
windon | 2005 | mtCO2 | 0.01
bioenergy | 2006 | mtCO2 | 0.16
coal | 2006 | mtCO2 | 4.33
gas | 2006 | mtCO2 | 5.17
hydro | 2006 | mtCO2 | 0.55
nuclear | 2006 | mtCO2 | 0
oil | 2006 | mtCO2 | 0.43
bioenergy | 2006 | mtCO2 | 0.12
solar | 2006 | mtCO2 | 0
windon | 2006 | mtCO2 | 0.01
bioenergy | 2007 | mtCO2 | 0.16
coal | 2007 | mtCO2 | 2.26
gas | 2007 | mtCO2 | 6.36
hydro | 2007 | mtCO2 | 0.56
nuclear | 2007 | mtCO2 | 0
oil | 2007 | mtCO2 | 0.4
bioenergy | 2007 | mtCO2 | 0.13
solar | 2007 | mtCO2 | 0
windon | 2007 | mtCO2 | 0.01
bioenergy | 2008 | mtCO2 | 0.16
coal | 2008 | mtCO2 | 3.76
gas | 2008 | mtCO2 | 5.69
hydro | 2008 | mtCO2 | 0.53
nuclear | 2008 | mtCO2 | 0
oil | 2008 | mtCO2 | 0.47
bioenergy | 2008 | mtCO2 | 0.15
solar | 2008 | mtCO2 | 0
windon | 2008 | mtCO2 | 0.01
bioenergy | 2009 | mtCO2 | 0.16
coal | 2009 | mtCO2 | 2.42
gas | 2009 | mtCO2 | 4.77
hydro | 2009 | mtCO2 | 0.57
nuclear | 2009 | mtCO2 | 0
oil | 2009 | mtCO2 | 0.38
bioenergy | 2009 | mtCO2 | 0.17
solar | 2009 | mtCO2 | 0
windon | 2009 | mtCO2 | 0.01
bioenergy | 2010 | mtCO2 | 0.17
coal | 2010 | mtCO2 | 1.26
gas | 2010 | mtCO2 | 5.3
hydro | 2010 | mtCO2 | 0.58
nuclear | 2010 | mtCO2 | 0
oil | 2010 | mtCO2 | 0.43
bioenergy | 2010 | mtCO2 | 0.21
solar | 2010 | mtCO2 | 0
windon | 2010 | mtCO2 | 0.02
bioenergy | 2011 | mtCO2 | 0.16
coal | 2011 | mtCO2 | 1.43
gas | 2011 | mtCO2 | 4.5
hydro | 2011 | mtCO2 | 0.59
nuclear | 2011 | mtCO2 | 0
oil | 2011 | mtCO2 | 0.38
bioenergy | 2011 | mtCO2 | 0.22
solar | 2011 | mtCO2 | 0
windon | 2011 | mtCO2 | 0.02
bioenergy | 2012 | mtCO2 | 0.17
coal | 2012 | mtCO2 | 2.61
gas | 2012 | mtCO2 | 4.74
hydro | 2012 | mtCO2 | 0.54
nuclear | 2012 | mtCO2 | 0
oil | 2012 | mtCO2 | 0.41
bioenergy | 2012 | mtCO2 | 0.22
solar | 2012 | mtCO2 | 0
windon | 2012 | mtCO2 | 0.02
bioenergy | 2013 | mtCO2 | 0.17
coal | 2013 | mtCO2 | 1.55
gas | 2013 | mtCO2 | 4.65
hydro | 2013 | mtCO2 | 0.54
nuclear | 2013 | mtCO2 | 0
oil | 2013 | mtCO2 | 0.42
bioenergy | 2013 | mtCO2 | 0.23
solar | 2013 | mtCO2 | 0
windon | 2013 | mtCO2 | 0.02
bioenergy | 2014 | mtCO2 | 0.17
coal | 2014 | mtCO2 | 1.19
gas | 2014 | mtCO2 | 3.77
hydro | 2014 | mtCO2 | 0.57
nuclear | 2014 | mtCO2 | 0
oil | 2014 | mtCO2 | 0.41
bioenergy | 2014 | mtCO2 | 0.26
solar | 2014 | mtCO2 | 0
windon | 2014 | mtCO2 | 0.02
bioenergy | 2015 | mtCO2 | 0.18
coal | 2015 | mtCO2 | 1.09
gas | 2015 | mtCO2 | 3.66
hydro | 2015 | mtCO2 | 0.58
nuclear | 2015 | mtCO2 | 0
oil | 2015 | mtCO2 | 0.43
bioenergy | 2015 | mtCO2 | 0.28
solar | 2015 | mtCO2 | 0
windon | 2015 | mtCO2 | 0.02
bioenergy | 2016 | mtCO2 | 0.18
coal | 2016 | mtCO2 | 0.39
gas | 2016 | mtCO2 | 3.07
hydro | 2016 | mtCO2 | 0.61
nuclear | 2016 | mtCO2 | 0
oil | 2016 | mtCO2 | 0.4
bioenergy | 2016 | mtCO2 | 0.28
solar | 2016 | mtCO2 | 0
windon | 2016 | mtCO2 | 0.02
bioenergy | 2017 | mtCO2 | 0.17
coal | 2017 | mtCO2 | 0.51
gas | 2017 | mtCO2 | 3.76
hydro | 2017 | mtCO2 | 0.59
nuclear | 2017 | mtCO2 | 0
oil | 2017 | mtCO2 | 0.42
bioenergy | 2017 | mtCO2 | 0.29
solar | 2017 | mtCO2 | 0
windon | 2017 | mtCO2 | 0.02
bioenergy | 2018 | mtCO2 | 0.17
coal | 2018 | mtCO2 | 0.87
gas | 2018 | mtCO2 | 3.05
hydro | 2018 | mtCO2 | 0.62
nuclear | 2018 | mtCO2 | 0
oil | 2018 | mtCO2 | 0.41
bioenergy | 2018 | mtCO2 | 0.28
solar | 2018 | mtCO2 | 0
windon | 2018 | mtCO2 | 0.02
bioenergy | 2019 | mtCO2 | 0.17
coal | 2019 | mtCO2 | 1.41
gas | 2019 | mtCO2 | 2.92
hydro | 2019 | mtCO2 | 0.6
nuclear | 2019 | mtCO2 | 0
oil | 2019 | mtCO2 | 0.45
bioenergy | 2019 | mtCO2 | 0.29
solar | 2019 | mtCO2 | 0.01
windon | 2019 | mtCO2 | 0.02
bioenergy | 2020 | mtCO2 | 0.17
coal | 2020 | mtCO2 | 1.51
gas | 2020 | mtCO2 | 3.2
hydro | 2020 | mtCO2 | 0.57
nuclear | 2020 | mtCO2 | 0
oil | 2020 | mtCO2 | 0.41
bioenergy | 2020 | mtCO2 | 0.29
solar | 2020 | mtCO2 | 0.01
windon | 2020 | mtCO2 | 0.02
bioenergy | 2021 | mtCO2 | 0.37
coal | 2021 | mtCO2 | 2.3
gas | 2021 | mtCO2 | 2.5
hydro | 2021 | mtCO2 | 0.57
nuclear | 2021 | mtCO2 | 0
oil | 2021 | mtCO2 | 0.47
bioenergy | 2021 | mtCO2 | 0.3
solar | 2021 | mtCO2 | 0.01
windon | 2021 | mtCO2 | 0.02
bioenergy | 2022 | mtCO2 | 0.34
coal | 2022 | mtCO2 | 1.01
gas | 2022 | mtCO2 | 2.2
hydro | 2022 | mtCO2 | 0.61
nuclear | 2022 | mtCO2 | 0
oil | 2022 | mtCO2 | 0.41
bioenergy | 2022 | mtCO2 | 0.29
solar | 2022 | mtCO2 | 0.01
windon | 2022 | mtCO2 | 0.03
bioenergy | 2023 | mtCO2 | 0.34
coal | 2023 | mtCO2 | 1.57
gas | 2023 | mtCO2 | 1.75
hydro | 2023 | mtCO2 | 0.62
nuclear | 2023 | mtCO2 | 0
oil | 2023 | mtCO2 | 0.41
bioenergy | 2023 | mtCO2 | 0.29
solar | 2023 | mtCO2 | 0.01
windon | 2023 | mtCO2 | 0.03
solar | 2018 | GW | 0.091
solar | 2019 | GW | 0.115
solar | 2020 | GW | 0.145
solar | 2021 | GW | 0.192
solar | 2022 | GW | 0.26
solar | 2023 | GW | 0.363
solar | 2024 | GW | 0.57
solar | 2011 | GW | 0.003
solar | 2012 | GW | 0.004
solar | 2013 | GW | 0.009
solar | 2014 | GW | 0.022
solar | 2015 | GW | 0.037
solar | 2016 | GW | 0.053
solar | 2017 | GW | 0.071
solar | 2007 | GW | 0.003
solar | 2008 | GW | 0.003
solar | 2009 | GW | 0.003
solar | 2010 | GW | 0.003
solar | 2007 | TWh | 0.003
solar | 2008 | TWh | 0.003
solar | 2009 | TWh | 0.004
solar | 2010 | TWh | 0.004
solar | 2011 | TWh | 0.004
solar | 2012 | TWh | 0.005
solar | 2013 | TWh | 0.007
solar | 2014 | TWh | 0.019
solar | 2015 | TWh | 0.037
solar | 2016 | TWh | 0.057
solar | 2017 | TWh | 0.077
solar | 2018 | TWh | 0.101
solar | 2019 | TWh | 0.128
solar | 2020 | TWh | 0.161
solar | 2021 | TWh | 0.208
solar | 2022 | TWh | 0.281
windon | 2018 | GW | 0.69
windon | 2019 | GW | 0.69
windon | 2020 | GW | 0.69
windon | 2021 | GW | 0.913
windon | 2022 | GW | 0.994
windon | 2023 | GW | 1.059
windon | 2024 | GW | 1.263
windon | 2011 | GW | 0.623
windon | 2012 | GW | 0.623
windon | 2013 | GW | 0.623
windon | 2014 | GW | 0.682
windon | 2015 | GW | 0.689
windon | 2016 | GW | 0.69
windon | 2017 | GW | 0.69
windon | 2004 | GW | 0.166
windon | 2005 | GW | 0.168
windon | 2006 | GW | 0.169
windon | 2007 | GW | 0.32
windon | 2008 | GW | 0.322
windon | 2009 | GW | 0.513
windon | 2010 | GW | 0.54
windon | 2000 | GW | 0.036
windon | 2001 | GW | 0.036
windon | 2002 | GW | 0.053
windon | 2003 | GW | 0.072
windon | 2002 | TWh | 0.155
windon | 2003 | TWh | 0.147
windon | 2004 | TWh | 0.362
windon | 2005 | TWh | 0.614
windon | 2006 | TWh | 0.622
windon | 2007 | TWh | 0.93
windon | 2008 | TWh | 1.058
windon | 2009 | TWh | 1.476
windon | 2010 | TWh | 1.637
windon | 2011 | TWh | 1.957
windon | 2012 | TWh | 2.079
windon | 2013 | TWh | 2.022
windon | 2014 | TWh | 2.211
windon | 2015 | TWh | 2.364
windon | 2016 | TWh | 2.341
windon | 2017 | TWh | 2.091
windon | 2018 | TWh | 2.068
windon | 2019 | TWh | 2.255
windon | 2020 | TWh | 2.305
windon | 2021 | TWh | 2.642
windon | 2022 | TWh | 2.865
windon | 2000 | TWh | 0.12
windon | 2001 | TWh | 0.139
bioenergy | 2018 | GW | 0.104
bioenergy | 2019 | GW | 0.104
bioenergy | 2020 | GW | 0.098
bioenergy | 2021 | GW | 0.098
bioenergy | 2022 | GW | 0.098
bioenergy | 2023 | GW | 0.099
bioenergy | 2024 | GW | 0.099
bioenergy | 2018 | GW | 0.046
bioenergy | 2019 | GW | 0.046
bioenergy | 2020 | GW | 0.046
bioenergy | 2021 | GW | 0.046
bioenergy | 2022 | GW | 0.046
bioenergy | 2023 | GW | 0.046
bioenergy | 2024 | GW | 0.046
bioenergy | 2011 | GW | 0.099
bioenergy | 2012 | GW | 0.099
bioenergy | 2013 | GW | 0.099
bioenergy | 2014 | GW | 0.099
bioenergy | 2015 | GW | 0.099
bioenergy | 2016 | GW | 0.099
bioenergy | 2017 | GW | 0.104
bioenergy | 2011 | GW | 0.045
bioenergy | 2012 | GW | 0.045
bioenergy | 2013 | GW | 0.045
bioenergy | 2014 | GW | 0.049
bioenergy | 2015 | GW | 0.05
bioenergy | 2016 | GW | 0.047
bioenergy | 2017 | GW | 0.046
bioenergy | 2004 | GW | 0.092
bioenergy | 2005 | GW | 0.105
bioenergy | 2006 | GW | 0.105
bioenergy | 2007 | GW | 0.105
bioenergy | 2008 | GW | 0.105
bioenergy | 2009 | GW | 0.099
bioenergy | 2010 | GW | 0.099
bioenergy | 2004 | GW | 0.034
bioenergy | 2005 | GW | 0.034
bioenergy | 2006 | GW | 0.036
bioenergy | 2007 | GW | 0.038
bioenergy | 2008 | GW | 0.04
bioenergy | 2009 | GW | 0.043
bioenergy | 2010 | GW | 0.043
bioenergy | 2000 | GW | 0.068
bioenergy | 2001 | GW | 0.068
bioenergy | 2002 | GW | 0.092
bioenergy | 2003 | GW | 0.092
bioenergy | 2000 | GW | 0.017
bioenergy | 2001 | GW | 0.017
bioenergy | 2002 | GW | 0.026
bioenergy | 2003 | GW | 0.034
bioenergy | 2002 | TWh | 0.442
bioenergy | 2003 | TWh | 0.375
bioenergy | 2004 | TWh | 0.437
bioenergy | 2005 | TWh | 0.478
bioenergy | 2006 | TWh | 0.506
bioenergy | 2007 | TWh | 0.515
bioenergy | 2008 | TWh | 0.513
bioenergy | 2009 | TWh | 0.534
bioenergy | 2010 | TWh | 0.537
bioenergy | 2011 | TWh | 0.522
bioenergy | 2012 | TWh | 0.57
bioenergy | 2013 | TWh | 0.586
bioenergy | 2014 | TWh | 0.559
bioenergy | 2015 | TWh | 0.555
bioenergy | 2016 | TWh | 0.531
bioenergy | 2017 | TWh | 0.519
bioenergy | 2018 | TWh | 0.495
bioenergy | 2019 | TWh | 0.505
bioenergy | 2020 | TWh | 0.492
bioenergy | 2021 | TWh | 0.517
bioenergy | 2022 | TWh | 0.47
bioenergy | 2002 | TWh | 0.14
bioenergy | 2003 | TWh | 0.179
bioenergy | 2004 | TWh | 0.199
bioenergy | 2005 | TWh | 0.204
bioenergy | 2006 | TWh | 0.233
bioenergy | 2007 | TWh | 0.225
bioenergy | 2008 | TWh | 0.216
bioenergy | 2009 | TWh | 0.23
bioenergy | 2010 | TWh | 0.233
bioenergy | 2011 | TWh | 0.234
bioenergy | 2012 | TWh | 0.226
bioenergy | 2013 | TWh | 0.217
bioenergy | 2014 | TWh | 0.244
bioenergy | 2015 | TWh | 0.261
bioenergy | 2016 | TWh | 0.283
bioenergy | 2017 | TWh | 0.283
bioenergy | 2018 | TWh | 0.28
bioenergy | 2019 | TWh | 0.286
bioenergy | 2020 | TWh | 0.291
bioenergy | 2021 | TWh | 0.284
bioenergy | 2022 | TWh | 0.283
bioenergy | 2000 | TWh | 0.744
bioenergy | 2001 | TWh | 0.615
bioenergy | 2000 | TWh | 0.109
bioenergy | 2001 | TWh | 0.108
geothermal | 2018 | GW | 1.009
geothermal | 2019 | GW | 1.009
geothermal | 2020 | GW | 1.043
geothermal | 2021 | GW | 1.043
geothermal | 2022 | GW | 1.05
geothermal | 2023 | GW | 1.05
geothermal | 2024 | GW | 1.2754
geothermal | 2011 | GW | 0.742
geothermal | 2012 | GW | 0.768
geothermal | 2013 | GW | 0.84
geothermal | 2014 | GW | 0.966
geothermal | 2015 | GW | 0.99
geothermal | 2016 | GW | 0.985
geothermal | 2017 | GW | 0.985
geothermal | 2004 | GW | 0.382
geothermal | 2005 | GW | 0.437
geothermal | 2006 | GW | 0.437
geothermal | 2007 | GW | 0.456
geothermal | 2008 | GW | 0.578
geothermal | 2009 | GW | 0.617
geothermal | 2010 | GW | 0.742
geothermal | 2000 | GW | 0.418
geothermal | 2001 | GW | 0.417
geothermal | 2002 | GW | 0.372
geothermal | 2003 | GW | 0.382
geothermal | 2002 | TWh | 2.814
geothermal | 2003 | TWh | 2.75
geothermal | 2004 | TWh | 2.789
geothermal | 2005 | TWh | 3.159
geothermal | 2006 | TWh | 3.368
geothermal | 2007 | TWh | 3.555
geothermal | 2008 | TWh | 4.204
geothermal | 2009 | TWh | 4.865
geothermal | 2010 | TWh | 5.892
geothermal | 2011 | TWh | 6.237
geothermal | 2012 | TWh | 6.448
geothermal | 2013 | TWh | 6.836
geothermal | 2014 | TWh | 7.627
geothermal | 2015 | TWh | 8.214
geothermal | 2016 | TWh | 8.202
geothermal | 2017 | TWh | 8.246
geothermal | 2018 | TWh | 8.193
geothermal | 2019 | TWh | 8.261
geothermal | 2020 | TWh | 8.304
geothermal | 2021 | TWh | 8.447
geothermal | 2022 | TWh | 8.544
geothermal | 2000 | TWh | 2.922
geothermal | 2001 | TWh | 2.838
Import | 2000 | TWh | 0
Export | 2000 | TWh | 0
Import | 2001 | TWh | 0
Export | 2001 | TWh | 0
Import | 2002 | TWh | 0
Export | 2002 | TWh | 0
Import | 2003 | TWh | 0
Export | 2003 | TWh | 0
Import | 2004 | TWh | 0
Export | 2004 | TWh | 0
Import | 2005 | TWh | 0
Export | 2005 | TWh | 0
Import | 2006 | TWh | 0
Export | 2006 | TWh | 0
Import | 2007 | TWh | 0
Export | 2007 | TWh | 0
Import | 2008 | TWh | 0
Export | 2008 | TWh | 0
Import | 2009 | TWh | 0
Export | 2009 | TWh | 0
Import | 2010 | TWh | 0
Export | 2010 | TWh | 0
Import | 2011 | TWh | 0
Export | 2011 | TWh | 0
Import | 2012 | TWh | 0
Export | 2012 | TWh | 0
Import | 2013 | TWh | 0
Export | 2013 | TWh | 0
Import | 2014 | TWh | 0
Export | 2014 | TWh | 0
Import | 2015 | TWh | 0
Export | 2015 | TWh | 0
Import | 2016 | TWh | 0
Export | 2016 | TWh | 0
Import | 2017 | TWh | 0
Export | 2017 | TWh | 0
Import | 2018 | TWh | 0
Export | 2018 | TWh | 0
Import | 2019 | TWh | 0
Export | 2019 | TWh | 0
Import | 2020 | TWh | 0
Export | 2020 | TWh | 0
Import | 2021 | TWh | 0
Export | 2021 | TWh | 0
Import | 2022 | TWh | 0
Export | 2022 | TWh | 0
Import | 2023 | TWh | 0
Export | 2023 | TWh | 0