## ScenMap
C
[5 empty] | ar6_r10 | timeslice
~ScenMap |  |  |  | ~ScenG |  |  |  |  | ~Scenmap
Oname | Name | Desc | Ldesc | Scen | sg_ar6_r10 | sg_timeslice |  | priority | scen | case_no | timeslice | climate
vs~0001 | e 1.5 deg no OS.kAnn |  |  | e 1.5 deg no OS.kAnn | e 1.5 deg no OS | kAnn | Limit warming to 1.5°C (>50%) with no or limited overshoot | 5 | e 1.5 deg no OS.kAnn | 1 | ts_annual | C1 | ts_annual | kAnn | C1 | e 1.5 deg no OS
vs~0002 | d 1.5 deg OS.kAnn |  |  | d 1.5 deg OS.kAnn | d 1.5 deg OS | kAnn | Limit warming to 1.5°C (>67%) with high overshoot | 5 | d 1.5 deg OS.kAnn | 2 | ts_annual | C2 | ts_12t | k12 | C2 | d 1.5 deg OS
vs~0003 | c 2 deg (67%).kAnn |  |  | c 2 deg (67%).kAnn | c 2 deg (67%) | kAnn | Limit warming to 2°C (>67%) with higher action post-2030 | 5 | c 2 deg (67%).kAnn | 3 | ts_annual | C3 | ts_012 | j12 | C3 | c 2 deg (67%)
vs~0004 | b 2 deg (50%).kAnn |  |  | b 2 deg (50%).kAnn | b 2 deg (50%) | kAnn | Limit warming to 2°C (>50%) with immediate action | 5 | b 2 deg (50%).kAnn | 4 | ts_annual | C4 | ts_024 | i24 | C4 | b 2 deg (50%)
vs~0005 | a 3 deg.kAnn |  |  | a 3 deg.kAnn | a 3 deg | kAnn | Likely above 3°C warming with limited mitigation | 5 | a 3 deg.kAnn | 5 | ts_annual | C7 | ts_048 | h48 | C7 | a 3 deg
vs~0006 | e 1.5 deg no OS.k12 |  |  | e 1.5 deg no OS.k12 | e 1.5 deg no OS | k12 |  | 5 | e 1.5 deg no OS.k12 | 6 | ts_12t | C1 | ts_064 | g64
vs~0007 | d 1.5 deg OS.k12 |  |  | d 1.5 deg OS.k12 | d 1.5 deg OS | k12 |  | 5 | d 1.5 deg OS.k12 | 7 | ts_12t | C2 | ts_096P50 | f96p50
vs~0008 | c 2 deg (67%).k12 |  |  | c 2 deg (67%).k12 | c 2 deg (67%) | k12 |  | 5 | c 2 deg (67%).k12 | 8 | ts_12t | C3 | ts_096P10 | f96p10
vs~0009 | b 2 deg (50%).k12 |  |  | b 2 deg (50%).k12 | b 2 deg (50%) | k12 |  | 5 | b 2 deg (50%).k12 | 9 | ts_12t | C4 | ts_096P90 | f96p90
vs~0010 | a 3 deg.k12 |  |  | a 3 deg.k12 | a 3 deg | k12 |  | 5 | a 3 deg.k12 | 10 | ts_12t | C7 | s1p1v1_d | e3d
vs~0011 | e 1.5 deg no OS.j12 |  |  | e 1.5 deg no OS.j12 | e 1.5 deg no OS | j12 |  | 5 | e 1.5 deg no OS.j12 | 11 | ts_012 | C1 | s3p3v3_d | d9d
vs~0012 | d 1.5 deg OS.j12 |  |  | d 1.5 deg OS.j12 | d 1.5 deg OS | j12 |  | 5 | d 1.5 deg OS.j12 | 12 | ts_012 | C2 | s5p5v5_d | c15d
vs~0013 | c 2 deg (67%).j12 |  |  | c 2 deg (67%).j12 | c 2 deg (67%) | j12 |  | 5 | c 2 deg (67%).j12 | 13 | ts_012 | C3 | s2_w | b2w
vs~0014 | b 2 deg (50%).j12 |  |  | b 2 deg (50%).j12 | b 2 deg (50%) | j12 |  | 5 | b 2 deg (50%).j12 | 14 | ts_012 | C4 | s2_w_p2_d | a2w2d
vs~0015 | a 3 deg.j12 |  |  | a 3 deg.j12 | a 3 deg | j12 |  | 5 | a 3 deg.j12 | 15 | ts_012 | C7
vs~0016 | e 1.5 deg no OS.i24 |  |  | e 1.5 deg no OS.i24 | e 1.5 deg no OS | i24 |  | 5 | e 1.5 deg no OS.i24 | 16 | ts_024 | C1
vs~0017 | d 1.5 deg OS.i24 |  |  | d 1.5 deg OS.i24 | d 1.5 deg OS | i24 |  | 5 | d 1.5 deg OS.i24 | 17 | ts_024 | C2
vs~0018 | c 2 deg (67%).i24 |  |  | c 2 deg (67%).i24 | c 2 deg (67%) | i24 |  | 5 | c 2 deg (67%).i24 | 18 | ts_024 | C3
vs~0019 | b 2 deg (50%).i24 |  |  | b 2 deg (50%).i24 | b 2 deg (50%) | i24 |  | 5 | b 2 deg (50%).i24 | 19 | ts_024 | C4
vs~0020 | a 3 deg.i24 |  |  | a 3 deg.i24 | a 3 deg | i24 |  | 5 | a 3 deg.i24 | 20 | ts_024 | C7
vs~0021 | e 1.5 deg no OS.h48 |  |  | e 1.5 deg no OS.h48 | e 1.5 deg no OS | h48 |  | 5 | e 1.5 deg no OS.h48 | 21 | ts_048 | C1
vs~0022 | d 1.5 deg OS.h48 |  |  | d 1.5 deg OS.h48 | d 1.5 deg OS | h48 |  | 5 | d 1.5 deg OS.h48 | 22 | ts_048 | C2
vs~0023 | c 2 deg (67%).h48 |  |  | c 2 deg (67%).h48 | c 2 deg (67%) | h48 |  | 5 | c 2 deg (67%).h48 | 23 | ts_048 | C3
vs~0024 | b 2 deg (50%).h48 |  |  | b 2 deg (50%).h48 | b 2 deg (50%) | h48 |  | 5 | b 2 deg (50%).h48 | 24 | ts_048 | C4
vs~0025 | a 3 deg.h48 |  |  | a 3 deg.h48 | a 3 deg | h48 |  | 5 | a 3 deg.h48 | 25 | ts_048 | C7
vs~0026 | e 1.5 deg no OS.g64 |  |  | e 1.5 deg no OS.g64 | e 1.5 deg no OS | g64 |  | 5 | e 1.5 deg no OS.g64 | 26 | ts_064 | C1
vs~0027 | d 1.5 deg OS.g64 |  |  | d 1.5 deg OS.g64 | d 1.5 deg OS | g64 |  | 5 | d 1.5 deg OS.g64 | 27 | ts_064 | C2
vs~0028 | c 2 deg (67%).g64 |  |  | c 2 deg (67%).g64 | c 2 deg (67%) | g64 |  | 5 | c 2 deg (67%).g64 | 28 | ts_064 | C3
vs~0029 | b 2 deg (50%).g64 |  |  | b 2 deg (50%).g64 | b 2 deg (50%) | g64 |  | 5 | b 2 deg (50%).g64 | 29 | ts_064 | C4
vs~0030 | a 3 deg.g64 |  |  | a 3 deg.g64 | a 3 deg | g64 |  | 5 | a 3 deg.g64 | 30 | ts_064 | C7
vs~0031 | e 1.5 deg no OS.f96p50 |  |  | e 1.5 deg no OS.f96p50 | e 1.5 deg no OS | f96p50 |  | 5 | e 1.5 deg no OS.f97p50 | 31 | ts_096P50 | C1
vs~0032 | d 1.5 deg OS.f96p50 |  |  | d 1.5 deg OS.f96p50 | d 1.5 deg OS | f96p50 |  | 5 | d 1.5 deg OS.f97p50 | 32 | ts_096P50 | C2
vs~0033 | c 2 deg (67%).f96p50 |  |  | c 2 deg (67%).f96p50 | c 2 deg (67%) | f96p50 |  | 5 | c 2 deg (67%).f97p50 | 33 | ts_096P50 | C3
vs~0034 | b 2 deg (50%).f96p50 |  |  | b 2 deg (50%).f96p50 | b 2 deg (50%) | f96p50 |  | 5 | b 2 deg (50%).f97p50 | 34 | ts_096P50 | C4
vs~0035 | a 3 deg.f96p50 |  |  | a 3 deg.f96p50 | a 3 deg | f96p50 |  | 5 | a 3 deg.f97p50 | 35 | ts_096P50 | C7
vs~0036 | e 1.5 deg no OS.f96p10 |  |  | e 1.5 deg no OS.f96p10 | e 1.5 deg no OS | f96p10 |  | 5 | e 1.5 deg no OS.f96p10 | 36 | ts_096P10 | C1
vs~0037 | d 1.5 deg OS.f96p10 |  |  | d 1.5 deg OS.f96p10 | d 1.5 deg OS | f96p10 |  | 5 | d 1.5 deg OS.f96p10 | 37 | ts_096P10 | C2
vs~0038 | c 2 deg (67%).f96p10 |  |  | c 2 deg (67%).f96p10 | c 2 deg (67%) | f96p10 |  | 5 | c 2 deg (67%).f96p10 | 38 | ts_096P10 | C3
vs~0039 | b 2 deg (50%).f96p10 |  |  | b 2 deg (50%).f96p10 | b 2 deg (50%) | f96p10 |  | 5 | b 2 deg (50%).f96p10 | 39 | ts_096P10 | C4
vs~0040 | a 3 deg.f96p10 |  |  | a 3 deg.f96p10 | a 3 deg | f96p10 |  | 5 | a 3 deg.f96p10 | 40 | ts_096P10 | C7
vs~0041 | e 1.5 deg no OS.f96p90 |  |  | e 1.5 deg no OS.f96p90 | e 1.5 deg no OS | f96p90 |  | 5 | e 1.5 deg no OS.f96p90 | 41 | ts_096P90 | C1
vs~0042 | d 1.5 deg OS.f96p90 |  |  | d 1.5 deg OS.f96p90 | d 1.5 deg OS | f96p90 |  | 5 | d 1.5 deg OS.f96p90 | 42 | ts_096P90 | C2
vs~0043 | c 2 deg (67%).f96p90 |  |  | c 2 deg (67%).f96p90 | c 2 deg (67%) | f96p90 |  | 5 | c 2 deg (67%).f96p90 | 43 | ts_096P90 | C3
vs~0044 | b 2 deg (50%).f96p90 |  |  | b 2 deg (50%).f96p90 | b 2 deg (50%) | f96p90 |  | 5 | b 2 deg (50%).f96p90 | 44 | ts_096P90 | C4
vs~0045 | a 3 deg.f96p90 |  |  | a 3 deg.f96p90 | a 3 deg | f96p90 |  | 5 | a 3 deg.f96p90 | 45 | ts_096P90 | C7
vs~0046 | e 1.5 deg no OS.e3d |  |  | e 1.5 deg no OS.e3d | e 1.5 deg no OS | e3d |  | 5 | e 1.5 deg no OS.e3d | 46 | s1p1v1_d | C1
vs~0047 | d 1.5 deg OS.e3d |  |  | d 1.5 deg OS.e3d | d 1.5 deg OS | e3d |  | 5 | d 1.5 deg OS.e3d | 47 | s1p1v1_d | C2
vs~0048 | c 2 deg (67%).e3d |  |  | c 2 deg (67%).e3d | c 2 deg (67%) | e3d |  | 5 | c 2 deg (67%).e3d | 48 | s1p1v1_d | C3
vs~0049 | b 2 deg (50%).e3d |  |  | b 2 deg (50%).e3d | b 2 deg (50%) | e3d |  | 5 | b 2 deg (50%).e3d | 49 | s1p1v1_d | C4
vs~0050 | a 3 deg.e3d |  |  | a 3 deg.e3d | a 3 deg | e3d |  | 5 | a 3 deg.e3d | 50 | s1p1v1_d | C7
vs~0051 | e 1.5 deg no OS.d9d |  |  | e 1.5 deg no OS.d9d | e 1.5 deg no OS | d9d |  | 5 | e 1.5 deg no OS.d9d | 51 | s3p3v3_d | C1
vs~0052 | d 1.5 deg OS.d9d |  |  | d 1.5 deg OS.d9d | d 1.5 deg OS | d9d |  | 5 | d 1.5 deg OS.d9d | 52 | s3p3v3_d | C2
vs~0053 | c 2 deg (67%).d9d |  |  | c 2 deg (67%).d9d | c 2 deg (67%) | d9d |  | 5 | c 2 deg (67%).d9d | 53 | s3p3v3_d | C3
vs~0054 | b 2 deg (50%).d9d |  |  | b 2 deg (50%).d9d | b 2 deg (50%) | d9d |  | 5 | b 2 deg (50%).d9d | 54 | s3p3v3_d | C4
vs~0055 | a 3 deg.d9d |  |  | a 3 deg.d9d | a 3 deg | d9d |  | 5 | a 3 deg.d9d | 55 | s3p3v3_d | C7
vs~0056 | e 1.5 deg no OS.c15d |  |  | e 1.5 deg no OS.c15d | e 1.5 deg no OS | c15d |  | 5 | e 1.5 deg no OS.c15d | 56 | s5p5v5_d | C1
vs~0057 | d 1.5 deg OS.c15d |  |  | d 1.5 deg OS.c15d | d 1.5 deg OS | c15d |  | 5 | d 1.5 deg OS.c15d | 57 | s5p5v5_d | C2
vs~0058 | c 2 deg (67%).c15d |  |  | c 2 deg (67%).c15d | c 2 deg (67%) | c15d |  | 5 | c 2 deg (67%).c15d | 58 | s5p5v5_d | C3
vs~0059 | b 2 deg (50%).c15d |  |  | b 2 deg (50%).c15d | b 2 deg (50%) | c15d |  | 5 | b 2 deg (50%).c15d | 59 | s5p5v5_d | C4
vs~0060 | a 3 deg.c15d |  |  | a 3 deg.c15d | a 3 deg | c15d |  | 5 | a 3 deg.c15d | 60 | s5p5v5_d | C7
vs~0061 | e 1.5 deg no OS.b2w |  |  | e 1.5 deg no OS.b2w | e 1.5 deg no OS | b2w |  | 5 | e 1.5 deg no OS.b2w | 61 | s2_w | C1
vs~0062 | d 1.5 deg OS.b2w |  |  | d 1.5 deg OS.b2w | d 1.5 deg OS | b2w |  | 5 | d 1.5 deg OS.b2w | 62 | s2_w | C2
vs~0063 | c 2 deg (67%).b2w |  |  | c 2 deg (67%).b2w | c 2 deg (67%) | b2w |  | 5 | c 2 deg (67%).b2w | 63 | s2_w | C3
vs~0064 | b 2 deg (50%).b2w |  |  | b 2 deg (50%).b2w | b 2 deg (50%) | b2w |  | 5 | b 2 deg (50%).b2w | 64 | s2_w | C4
vs~0065 | a 3 deg.b2w |  |  | a 3 deg.b2w | a 3 deg | b2w |  | 5 | a 3 deg.b2w | 65 | s2_w | C7
vs~0066 | e 1.5 deg no OS.a2w2d |  |  | e 1.5 deg no OS.a2w2d | e 1.5 deg no OS | a2w2d |  | 5 | e 1.5 deg no OS.a2w2d | 66 | s2_w_p2_d | C1
vs~0067 | d 1.5 deg OS.a2w2d |  |  | d 1.5 deg OS.a2w2d | d 1.5 deg OS | a2w2d |  | 5 | d 1.5 deg OS.a2w2d | 67 | s2_w_p2_d | C2
vs~0068 | c 2 deg (67%).a2w2d |  |  | c 2 deg (67%).a2w2d | c 2 deg (67%) | a2w2d |  | 5 | c 2 deg (67%).a2w2d | 68 | s2_w_p2_d | C3
vs~0069 | b 2 deg (50%).a2w2d |  |  | b 2 deg (50%).a2w2d | b 2 deg (50%) | a2w2d |  | 5 | b 2 deg (50%).a2w2d | 69 | s2_w_p2_d | C4
vs~0070 | a 3 deg.a2w2d |  |  | a 3 deg.a2w2d | a 3 deg | a2w2d |  | 5 | a 3 deg.a2w2d | 70 | s2_w_p2_d | C7

## TS_Defs
~TS_Defs
Attribute | WAttribute | PSET_Set | PSET_PN | PSET_PD | PSET_CI | PSET_CO | CSET_Set | CSET_CN | CSET_CD | Unit | TS | UC_N | Name | Desc | Ldesc | show_me | discard
VAR_CAP |  | ELE,STG,IRE | -ElcAgg*,-*EV*,-g[_]* | [6 empty] | GW |  |  | Elec Capacity
VAR_NCAP |  | ELE,STG,IRE | -ElcAgg*,-*EV*,-g[_]* | [6 empty] | GW |  |  | Elec New Capacity |  |  |  |  | group_by
VAR_FOUT |  | ELE,IRE | -ElcAgg*,-*EV*,-g[_]* |  |  |  |  | ELC,ELC_???[_]???*,e[_]* |  | TWh |  |  | Elec Production |  |  |  |  | p | process
VAR_POUT |  | ELE,STG,IRE,-Grid |  |  |  |  | NRG | -elc_roadtransport |  | TWh2GW |  |  | Power |  |  | t
VAR_FOUT | [7 empty] | CO2 |  | kt |  |  | CO2_emission
VAR_FOUT | [7 empty] | CO2Captured |  | ktneg |  |  | CO2_captured
Cost_Inv |  | ELE,STG,IRE | -ElcAgg*,-*EV* | [6 empty] | m$2020 |  |  | Cost_Investment
Cost_Dec |  | ELE,STG,IRE | -ElcAgg*,-*EV* | [6 empty] | m$2020 |  |  | Cost_Investment
Cost_Act |  | ELE,STG,IRE | -ElcAgg*,-*EV* | [6 empty] | m$2020 |  |  | Cost_Variable
Cost_Flo |  | ELE,STG,IRE | -ElcAgg*,-*EV* | [6 empty] | m$2020 |  |  | Cost_Variable
Cost_Fom |  | ELE,STG,IRE | -ElcAgg*,-*EV* | [6 empty] | m$2020 |  |  | Cost_Fixed
Val_Flo |  | ELE | [5 empty] | coal,gas,oil,bioenergy |  | m$2020 |  |  | Cost_Fuel
EQ_COMBALM | VAR_COMPRD | [5 empty] | NRG |  |  | $/MWh |  |  | Price_NRG |  | Prices of all NRG - native TS | ct
EQ_COMBALM | VAR_COMPRD | [6 empty] | co2net |  | 000$/t |  |  | Price_CO2
User_conFXM | [9 empty] | m$/UCU |  |  | UC_shadowprice |  | shadow prices of all Ucs | u
VAR_NCAPR | VAR_NCAP | [8 empty] | $/MWh |  |  | LCOE |  |  | p
Reg_wobj | [9 empty] | m$2020 |  |  | SysCost_NPV |  |  | u
Reg_ACost | [9 empty] | m$2020 |  |  | SysCost_Annual |  |  | u
VAR_CAP |  | IRE | g[_]* | [6 empty] | GW |  |  | Grid Capacity
VAR_NCAP |  | IRE | g[_]* | [6 empty] | GW |  |  | Grid New Capacity
VAR_FIN |  |  | e_dem*,ev_bat*,H2Prd* |  |  |  |  | e* |  | TWh |  |  | Demand
VAR_FIN | [7 empty] | ELC_???[_]???*,e[_]* |  | TWh |  |  | ~tradeflow_exp |  | internal variable to enable grid flows visualization | p,c
VAR_FOUT | [7 empty] | ELC_???[_]???*,e[_]* |  | TWh |  |  | ~tradeflow_imp |  | internal variable to enable grid flows visualization | p,c
VAR_CAP |  |  |  |  | e[_]* | e[_]* |  |  |  | GW |  |  | ~tradeflow_cap |  | internal variable to enable grid capacity visualization | p
VAR_NCAP |  |  |  |  | e[_]* | e[_]* |  |  |  | GW |  |  | ~tradeflow_ncap |  | internal variable to enable grid new capacity visualization | p

## TS_ratios
~TS_Ratios
var_num | var_den | Name | Unit | show_me | ignore | include_null | include_dim | Ldesc
Elec Production | Elec Capacity | Capacity_factor | Twh/GW | p |  | y | p
Note on I2: Amit Kanudia: 18-04-2022 default is Yes

## Sankey
DeACT TS_Defs: Snk_attr=SANKEY Grid Flows
Attribute | PSET_Set | PSET_PN | PSET_PD | PSET_CI | PSET_CO | CSET_Set | CSET_CN | CSET_CD | Unit | TS | UC_N | Name | Desc | Ldesc | show_me | ignore | T_neg_andor | downscale_option
VAR_FOUT | CCGT,Int Comb,Gas_Oil Steam,OCGT (Peaker),Subcritical Coal,Supercritical Coal,IGCC,Bio Power,Solar Util,Wind onshore,Wind offshore,Geothermal P,Hydro Dam,Hydro RoR,Nuclear P,Nuclear SMR,Hydro pumped stg,Util Batt Stg,EV Batt,Demand,Transformers Dn,Transformers Up,Grid-220V,Grid-400V,Grid-380V,Grid-225V,Grid-330V,Grid-275V,Grid-420V,Grid-300V,Grid-500V,Grid-750V,Grid-450V,Grid-515V,Grid-525V,Grid-320V,Grid-150V,Grid-270V,Grid-350V,Grid-250V,Grid-200V,Grid-236V,Grid-600V,Aggregators,DUMMY_IMP |  |  |  |  | Elec-220V,Elec-400V,Elec-380V,Elec-225V,Elec-330V,Elec-275V,Elec-420V,Elec-300V,Elec-500V,Elec-750V,Elec-450V,Elec-515V,Elec-525V,Elec-320V,Elec-150V,Elec-270V,Elec-350V,Elec-250V,Elec-200V,Elec-236V,Elec-600V,Solar elec,Wind elec,hydrogen,ELC,buildings,industry,transport,EVs,fossil,renewable,bioenergy,nuclear |  |  | TWh |  |  | <cset>_Src_<pset> | [5 empty] | -1
VAR_FIN | CCGT,Int Comb,Gas_Oil Steam,OCGT (Peaker),Subcritical Coal,Supercritical Coal,IGCC,Bio Power,Solar Util,Wind onshore,Wind offshore,Geothermal P,Hydro Dam,Hydro RoR,Nuclear P,Nuclear SMR,Hydro pumped stg,Util Batt Stg,EV Batt,Demand,Transformers Dn,Transformers Up,Grid-220V,Grid-400V,Grid-380V,Grid-225V,Grid-330V,Grid-275V,Grid-420V,Grid-300V,Grid-500V,Grid-750V,Grid-450V,Grid-515V,Grid-525V,Grid-320V,Grid-150V,Grid-270V,Grid-350V,Grid-250V,Grid-200V,Grid-236V,Grid-600V,Aggregators,DUMMY_IMP |  |  |  |  | Elec-220V,Elec-400V,Elec-380V,Elec-225V,Elec-330V,Elec-275V,Elec-420V,Elec-300V,Elec-500V,Elec-750V,Elec-450V,Elec-515V,Elec-525V,Elec-320V,Elec-150V,Elec-270V,Elec-350V,Elec-250V,Elec-200V,Elec-236V,Elec-600V,Solar elec,Wind elec,hydrogen,ELC,buildings,industry,transport,EVs,fossil,renewable,bioenergy,nuclear |  |  | TWh |  |  | <cset>_Snk_<pset> | [5 empty] | -1
~TS_Defs: Snk_attr=SANKEY whole system
Attribute | PSET_Set | PSET_PN | PSET_PD | PSET_CI | PSET_CO | CSET_Set | CSET_CN | CSET_CD | Unit | TS | UC_N | Name | Desc | Ldesc | show_me | ignore | T_neg_andor | downscale_option
* | Fuels
VAR_FOUT |  |  |  |  | bioenergy,coal,gas,geothermal,hydro,hydrogen,nuclear,oil,solar,windon,windoff |  | bioenergy,coal,gas,geothermal,hydro,hydrogen,nuclear,oil,solar,windon,windoff |  | TWh |  |  | <gen_cname>_src_<gen_pname> | [5 empty] | -1
VAR_FIN | CCGT,Int Comb,Gas_Oil Steam,OCGT (Peaker),Subcritical Coal,Supercritical Coal,IGCC,Bio Power,Solar Util,Wind onshore,Wind offshore,Geothermal P,Hydro Dam,Hydro RoR,Nuclear P,Nuclear SMR,Hydro pumped stg,Util Batt Stg,EV Batt,Demand,Transformers Dn,Transformers Up,Grid-220V,Grid-400V,Grid-380V,Grid-225V,Grid-330V,Grid-275V,Grid-420V,Grid-300V,Grid-500V,Grid-750V,Grid-450V,Grid-515V,Grid-525V,Grid-320V,Grid-150V,Grid-270V,Grid-350V,Grid-250V,Grid-200V,Grid-236V,Grid-600V,Aggregators,DUMMY_IMP | [5 empty] | bioenergy,coal,gas,geothermal,hydro,hydrogen,nuclear,oil,solar,windon,windoff |  | TWh |  |  | <gen_cname>_snk_<pset> | [5 empty] | -1
* | Electricity
VAR_FOUT | CCGT,Int Comb,Gas_Oil Steam,OCGT (Peaker),Subcritical Coal,Supercritical Coal,IGCC,Bio Power,Solar Util,Wind onshore,Wind offshore,Geothermal P,Hydro Dam,Hydro RoR,Nuclear P,Nuclear SMR,Hydro pumped stg,Util Batt Stg,EV Batt,Demand,Transformers Dn,Transformers Up,Grid-220V,Grid-400V,Grid-380V,Grid-225V,Grid-330V,Grid-275V,Grid-420V,Grid-300V,Grid-500V,Grid-750V,Grid-450V,Grid-515V,Grid-525V,Grid-320V,Grid-150V,Grid-270V,Grid-350V,Grid-250V,Grid-200V,Grid-236V,Grid-600V,Aggregators,DUMMY_IMP |  |  |  |  | Elec-220V,Elec-400V,Elec-380V,Elec-225V,Elec-330V,Elec-275V,Elec-420V,Elec-300V,Elec-500V,Elec-750V,Elec-450V,Elec-515V,Elec-525V,Elec-320V,Elec-150V,Elec-270V,Elec-350V,Elec-250V,Elec-200V,Elec-236V,Elec-600V,Solar elec,Wind elec,hydrogen,ELC,buildings,industry,transport,EVs |  |  | TWh |  |  | <cset>_src_<pset> | [5 empty] | -1
VAR_FIN | CCGT,Int Comb,Gas_Oil Steam,OCGT (Peaker),Subcritical Coal,Supercritical Coal,IGCC,Bio Power,Solar Util,Wind onshore,Wind offshore,Geothermal P,Hydro Dam,Hydro RoR,Nuclear P,Nuclear SMR,Hydro pumped stg,Util Batt Stg,EV Batt,Demand,Transformers Dn,Transformers Up,Grid-220V,Grid-400V,Grid-380V,Grid-225V,Grid-330V,Grid-275V,Grid-420V,Grid-300V,Grid-500V,Grid-750V,Grid-450V,Grid-515V,Grid-525V,Grid-320V,Grid-150V,Grid-270V,Grid-350V,Grid-250V,Grid-200V,Grid-236V,Grid-600V,Aggregators,DUMMY_IMP |  |  |  |  | Elec-220V,Elec-400V,Elec-380V,Elec-225V,Elec-330V,Elec-275V,Elec-420V,Elec-300V,Elec-500V,Elec-750V,Elec-450V,Elec-515V,Elec-525V,Elec-320V,Elec-150V,Elec-270V,Elec-350V,Elec-250V,Elec-200V,Elec-236V,Elec-600V,Solar elec,Wind elec,hydrogen,ELC,buildings,industry,transport,EVs |  |  | TWh |  |  | <cset>_snk_<pset> | [5 empty] | -1
* | Hydrogen
VAR_FOUT |  |  |  |  | hydrogen |  | hydrogen |  | TWh |  |  | <gen_cname>_src_<gen_pname> | [5 empty] | -1
VAR_FIN |  |  |  |  | hydrogen | Elec-220V,Elec-400V,Elec-380V,Elec-225V,Elec-330V,Elec-275V,Elec-420V,Elec-300V,Elec-500V,Elec-750V,Elec-450V,Elec-515V,Elec-525V,Elec-320V,Elec-150V,Elec-270V,Elec-350V,Elec-250V,Elec-200V,Elec-236V,Elec-600V,Solar elec,Wind elec,hydrogen,ELC,buildings,industry,transport,EVs,fossil,renewable,bioenergy,nuclear |  |  | TWh |  |  | <cset>_snk_<gen_pname> | [5 empty] | -1
VAR_FIN |  |  |  | hydrogen |  |  | hydrogen |  | TWh |  |  | <gen_cname>_snk_<gen_pname> | [5 empty] | -1

## PSet_MAP
~Pset_Map
Pset | Desc | Ldesc
CCGT | CCGT
Int Comb | Int Comb
Gas_Oil Steam | Gas_Oil Steam
OCGT (Peaker) | OCGT (Peaker)
Subcritical Coal | Subcritical Coal
Supercritical Coal | Supercritical Coal
IGCC | IGCC
Bio Power | Bio Power
Solar Util | Solar Util
Wind onshore | Onshore Wind
Wind offshore | Offshore Wind
Geothermal P | Geothermal P
Hydro Dam | Hydro Dam
Hydro RoR | Hydro RoR
Nuclear P | Nuclear P
Nuclear SMR | Nuclear SMR
Hydro pumped stg | Hydro pumped stg
Util Batt Stg | Util Batt Stg
EV Batt | EV Batt
Demand | Demand
Transformers Dn | Transformers Dn
Transformers Up | Transformers Up
Grid-220V | Grid-220V
Grid-400V | Grid-400V
Grid-380V | Grid-380V
Grid-225V | Grid-225V
Grid-330V | Grid-330V
Grid-275V | Grid-275V
Grid-420V | Grid-420V
Grid-300V | Grid-300V
Grid-500V | Grid-500V
Grid-750V | Grid-750V
Grid-450V | Grid-450V
Grid-515V | Grid-515V
Grid-525V | Grid-525V
Grid-320V | Grid-320V
Grid-150V | Grid-150V
Grid-270V | Grid-270V
Grid-350V | Grid-350V
Grid-250V | Grid-250V
Grid-200V | Grid-200V
Grid-236V | Grid-236V
Grid-600V | Grid-600V
Aggregators | Aggregators
DUMMY_IMP | DUMMY_IMP

## CSET_MAP
~Cset_Map
Cset | Desc | Ldesc
Elec-220V | Elec-220V
Elec-400V | Elec-400V
Elec-380V | Elec-380V
Elec-225V | Elec-225V
Elec-330V | Elec-330V
Elec-275V | Elec-275V
Elec-420V | Elec-420V
Elec-300V | Elec-300V
Elec-500V | Elec-500V
Elec-750V | Elec-750V
Elec-450V | Elec-450V
Elec-515V | Elec-515V
Elec-525V | Elec-525V
Elec-320V | Elec-320V
Elec-150V | Elec-150V
Elec-270V | Elec-270V
Elec-350V | Elec-350V
Elec-250V | Elec-250V
Elec-200V | Elec-200V
Elec-236V | Elec-236V
Elec-600V | Elec-600V
Solar elec | Electricity
Wind elec | Electricity
hydrogen | hydrogen
ELC | Electricity
buildings | buildings
industry | industry
transport | transport
EVs | EVs
fossil | fossil
renewable | renewable
bioenergy | bioenergy
nuclear | nuclear

## CName_MAP
~CName_Map
CName | Desc | Ldesc
bioenergy | bioenergy
coal | coal
gas | gas
geothermal | geothermal
hydro | hydro
hydrogen | hydrogen
nuclear | nuclear
oil | oil
solar | solar
windon | wind onshore
windoff | wind offshore

## geolocation
~geolocation |  |  | ~geolocation
region | lat | lng | region | lat | lng
p_w34157795 | 45.5386 | 9.0926 | ITA-e_w34157795-380 | 45.5386 | 9.0926
p_w36873258 | 43.5729 | 13.502 | ITA-e_w36873258-380 | 43.5729 | 13.502
p_w39255054 | 44.7774 | 10.2968 | ITA-e_w39255054-380 | 44.7774 | 10.2968
p_w40634284 | 43.8489 | 11.1671 | ITA-e_w40634284-380 | 43.8489 | 11.1671
p_w41360305 | 43.8065 | 11.0554 | ITA-e_w41360305-380 | 43.8065 | 11.0554
p_w41892273 | 45.852 | 13.4717 | ITA-e_w41892273-380 | 45.852 | 13.4717
p_w42206116 | 45.6712 | 9.82 | ITA-e_w42206116-380 | 45.6712 | 9.82
p_w57384507 | 37.0791 | 14.6426 | ITA-e_w57384507-380 | 37.0791 | 14.6426
p_w58440884 | 45.4914 | 10.1936 | ITA-e_w58440884-380 | 45.4914 | 10.1936
p_w58931857 | 41.757 | 12.866 | ITA-e_w58931857-380 | 41.757 | 12.866
p_w58992998 | 45.7835 | 13.2339 | ITA-e_w58992998-380 | 45.7835 | 13.2339
p_w59026315 | 45.7206 | 12.4883 | ITA-e_w59026315-380 | 45.7206 | 12.4883
p_w59153311 | 45.4009 | 12.1148 | ITA-e_w59153311-380 | 45.4009 | 12.1148
p_w59219335 | 42.3757 | 11.6016 | ITA-e_w59219335-380 | 42.3757 | 11.6016
p_w59366523 | 45.3872 | 11.9499 | ITA-e_w59366523-380 | 45.3872 | 11.9499
p_w59462263 | 46.0449 | 13.1306 | ITA-e_w59462263-380 | 46.0449 | 13.1306
p_w59462715 | 45.8166 | 13.2876 | ITA-e_w59462715-380 | 45.8166 | 13.2876
p_w59556712 | 45.3811 | 11.3001 | ITA-e_w59556712-380 | 45.3811 | 11.3001
p_w60235685 | 41.8208 | 14.9635 | ITA-e_w60235685-380 | 41.8208 | 14.9635
p_w1137611914 | 42.0528 | 14.5655 | ITA-e_w1137611914-380 | 42.0528 | 14.5655
p_w60725875 | 45.7977 | 13.5479 | ITA-e_w60725875-380 | 45.7977 | 13.5479
p_w60888331 | 40.547 | 17.9068 | ITA-e_w60888331-380 | 40.547 | 17.9068
p_w60913666 | 41.0523 | 16.8525 | ITA-e_w60913666-380 | 41.0523 | 16.8525
p_w60919237 | 40.6011 | 17.9028 | ITA-e_w60919237-380 | 40.6011 | 17.9028
p_w61157826 | 37.5387 | 14.8863 | ITA-e_w61157826-380 | 37.5387 | 14.8863
p_w61626687 | 42.5985 | 13.7039 | ITA-e_w61626687-380 | 42.5985 | 13.7039
p_w62326314 | 45.4677 | 9.0594 | ITA-e_w62326314-380 | 45.4677 | 9.0594
p_w64200868 | 46.1726 | 10.3439 | ITA-e_w64200868-380 | 46.1726 | 10.3439
p_w64942789 | 45.6665 | 11.5713 | ITA-e_w64942789-380 | 45.6665 | 11.5713
p_w68299044 | 45.5547 | 9.2892 | ITA-e_w68299044-380 | 45.5547 | 9.2892
p_w72466334 | 46.0505 | 10.3515 | ITA-e_w72466334-380 | 46.0505 | 10.3515
p_w72475426 | 45.5408 | 9.8978 | ITA-e_w72475426-380 | 45.5408 | 9.8978
p_w72570378 | 46.0669 | 8.7519 | ITA-e_w72570378-380 | 46.0669 | 8.7519
p_w72570474 | 45.8141 | 8.9029 | ITA-e_w72570474-380 | 45.8141 | 8.9029
p_w72581705 | 45.7367 | 8.6681 | ITA-e_w72581705-380 | 45.7367 | 8.6681
p_w74210017 | 45.5293 | 8.9726 | ITA-e_w74210017-380 | 45.5293 | 8.9726
p_w74677138 | 45.613 | 9.171 | ITA-e_w74677138-380 | 45.613 | 9.171
p_w74869121 | 45.2318 | 7.9359 | ITA-e_w74869121-380 | 45.2318 | 7.9359
p_w74943205 | 43.7875 | 12.9558 | ITA-e_w74943205-380 | 43.7875 | 12.9558
p_w75378894 | 45.6524 | 8.9834 | ITA-e_w75378894-380 | 45.6524 | 8.9834
p_w75602396 | 45.8315 | 10.1198 | ITA-e_w75602396-380 | 45.8315 | 10.1198
p_w75947556 | 45.5771 | 9.6005 | ITA-e_w75947556-380 | 45.5771 | 9.6005
p_w76705565 | 41.72 | 12.5309 | ITA-e_w76705565-380 | 41.72 | 12.5309
p_w76709660 | 41.8903 | 12.7515 | ITA-e_w76709660-380 | 41.8903 | 12.7515
p_w78066534 | 44.6268 | 10.7753 | ITA-e_w78066534-380 | 44.6268 | 10.7753
p_w80517630 | 42.0046 | 12.5428 | ITA-e_w80517630-380 | 42.0046 | 12.5428
p_w81929591 | 44.957 | 12.4822 | ITA-e_w81929591-380 | 44.957 | 12.4822
p_w81931074 | 44.2733 | 12.0938 | ITA-e_w81931074-380 | 44.2733 | 12.0938
p_w81938081 | 44.4283 | 12.1386 | ITA-e_w81938081-380 | 44.4283 | 12.1386
p_w82078641 | 45.0588 | 11.1437 | ITA-e_w82078641-380 | 45.0588 | 11.1437
p_w82083756 | 45.9238 | 12.4635 | ITA-e_w82083756-380 | 45.9238 | 12.4635
p_w82084013 | 44.8789 | 11.5865 | ITA-e_w82084013-380 | 44.8789 | 11.5865
p_w82084019 | 45.0243 | 11.2509 | ITA-e_w82084019-380 | 45.0243 | 11.2509
p_w82767145 | 42.1253 | 11.7637 | ITA-e_w82767145-380 | 42.1253 | 11.7637
p_w82759380 | 42.165 | 11.7997 | ITA-e_w82759380-380 | 42.165 | 11.7997
p_w82762493 | 42.136 | 11.8167 | ITA-e_w82762493-380 | 42.136 | 11.8167
p_w419423704 | 41.3817 | 14.09 | ITA-e_w419423704-380 | 41.3817 | 14.09
p_w83058212 | 41.1147 | 14.7167 | ITA-e_w83058212-380 | 41.1147 | 14.7167
p_w83805453 | 43.2901 | 11.1235 | ITA-e_w83805453-380 | 43.2901 | 11.1235
p_w83872215 | 41.2494 | 13.8334 | ITA-e_w83872215-380 | 41.2494 | 13.8334
p_w84301904 | 45.5473 | 12.1942 | ITA-e_w84301904-380 | 45.5473 | 12.1942
p_w84696559 | 41.0073 | 14.3828 | ITA-e_w84696559-380 | 41.0073 | 14.3828
p_w85196861 | 40.6449 | 14.9832 | ITA-e_w85196861-380 | 40.6449 | 14.9832
p_w93038661 | 45.1126 | 8.9517 | ITA-e_w93038661-380 | 45.1126 | 8.9517
p_w93315059 | 45.0927 | 9.7018 | ITA-e_w93315059-380 | 45.0927 | 9.7018
p_w93860115 | 41.0355 | 14.2303 | ITA-e_w93860115-380 | 41.0355 | 14.2303
p_w95840602 | 45.3905 | 11.9293 | ITA-e_w95840602-380 | 45.3905 | 11.9293
p_w96190189 | 42.538 | 13.5566 | ITA-e_w96190189-380 | 42.538 | 13.5566
p_w98421779 | 45.2508 | 8.1945 | ITA-e_w98421779-380 | 45.2508 | 8.1945
p_w98427149 | 44.9909 | 8.8947 | ITA-e_w98427149-380 | 44.9909 | 8.8947
p_w98900549 | 45.0999 | 8.8652 | ITA-e_w98900549-380 | 45.0999 | 8.8652
p_w98901130 | 45.0277 | 8.9718 | ITA-e_w98901130-380 | 45.0277 | 8.9718
p_w98902899 | 44.9698 | 7.4419 | ITA-e_w98902899-380 | 44.9698 | 7.4419
p_w99694910 | 44.4627 | 7.7893 | ITA-e_w99694910-380 | 44.4627 | 7.7893
p_w99826025 | 44.8757 | 7.7857 | ITA-e_w99826025-380 | 44.8757 | 7.7857
p_w100113593 | 42.9585 | 10.6032 | ITA-e_w100113593-380 | 42.9585 | 10.6032
p_r4816679 | 43.0526 | 10.695 | ITA-e_r4816679-380 | 43.0526 | 10.695
p_w100407576 | 45.4295 | 12.2457 | ITA-e_w100407576-380 | 45.4295 | 12.2457
p_w100952845 | 44.7053 | 8.8847 | ITA-e_w100952845-380 | 44.7053 | 8.8847
p_w103306951 | 40.7312 | 16.6844 | ITA-e_w103306951-380 | 40.7312 | 16.6844
p_w103381531 | 40.5312 | 17.3205 | ITA-e_w103381531-380 | 40.5312 | 17.3205
p_w103386958 | 40.164 | 18.1306 | ITA-e_w103386958-380 | 40.164 | 18.1306
p_w103653592 | 44.2765 | 8.4288 | ITA-e_w103653592-380 | 44.2765 | 8.4288
p_w103974940 | 45.1636 | 7.75 | ITA-e_w103974940-380 | 45.1636 | 7.75
p_w104239352 | 45.2387 | 8.193 | ITA-e_w104239352-380 | 45.2387 | 8.193
p_w104359058 | 44.2285 | 7.3916 | ITA-e_w104359058-380 | 44.2285 | 7.3916
p_w105153431 | 45.2067 | 7.7255 | ITA-e_w105153431-380 | 45.2067 | 7.7255
p_w105581403 | 45.1851 | 7.9043 | ITA-e_w105581403-380 | 45.1851 | 7.9043
p_w105757794 | 44.1071 | 9.8844 | ITA-e_w105757794-380 | 44.1071 | 9.8844
p_w107438024 | 45.0865 | 9.4938 | ITA-e_w107438024-380 | 45.0865 | 9.4938
p_w107681459 | 43.5511 | 10.4872 | ITA-e_w107681459-380 | 43.5511 | 10.4872
p_w107683818 | 43.8389 | 10.6982 | ITA-e_w107683818-380 | 43.8389 | 10.6982
p_w108020416 | 39.9898 | 16.0278 | ITA-e_w108020416-380 | 39.9898 | 16.0278
p_w109588422 | 39.6189 | 16.6066 | ITA-e_w109588422-380 | 39.6189 | 16.6066
p_w109756016 | 39.103 | 17.0365 | ITA-e_w109756016-380 | 39.103 | 17.0365
p_w109993642 | 38.4421 | 15.9859 | ITA-e_w109993642-380 | 38.4421 | 15.9859
p_w109997676 | 38.2032 | 15.6379 | ITA-e_w109997676-380 | 38.2032 | 15.6379
p_w110138220 | 38.1877 | 15.283 | ITA-e_w110138220-380 | 38.1877 | 15.283
p_w110310021 | 38.9329 | 16.3616 | ITA-e_w110310021-380 | 38.9329 | 16.3616
p_w110330925 | 39.7126 | 16.2148 | ITA-e_w110330925-380 | 39.7126 | 16.2148
p_w110660048 | 38.2367 | 15.7413 | ITA-e_w110660048-380 | 38.2367 | 15.7413
p_w114661587 | 40.9245 | 14.0977 | ITA-e_w114661587-380 | 40.9245 | 14.0977
p_w114931087 | 44.122 | 11.052 | ITA-e_w114931087-380 | 44.122 | 11.052
p_w414663585 | 43.3858 | 10.457 | ITA-e_w414663585-380 | 43.3858 | 10.457
p_w116517585 | 45.0705 | 9.8701 | ITA-e_w116517585-380 | 45.0705 | 9.8701
p_w116518388 | 45.1834 | 9.9569 | ITA-e_w116518388-380 | 45.1834 | 9.9569
p_w116519166 | 45.1479 | 9.9428 | ITA-e_w116519166-380 | 45.1479 | 9.9428
p_w116697005 | 45.178 | 10.9132 | ITA-e_w116697005-380 | 45.178 | 10.9132
p_w116797658 | 45.1486 | 10.8408 | ITA-e_w116797658-380 | 45.1486 | 10.8408
p_w118987056 | 39.2975 | 9.147 | ITA-e_w118987056-380 | 39.2975 | 9.147
p_w120356593 | 45.5381 | 10.1065 | ITA-e_w120356593-380 | 45.5381 | 10.1065
p_w126203383 | 41.2137 | 16.2277 | ITA-e_w126203383-380 | 41.2137 | 16.2277
p_w131291789 | 45.415 | 10.508 | ITA-e_w131291789-380 | 45.415 | 10.508
p_w132450233 | 41.1772 | 14.1125 | ITA-e_w132450233-380 | 41.1772 | 14.1125
p_w133601335 | 45.5103 | 9.5067 | ITA-e_w133601335-380 | 45.5103 | 9.5067
p_w1156702013 | 40.6523 | 8.7125 | ITA-e_w1156702013-380 | 40.6523 | 8.7125
p_w139442467 | 44.4835 | 11.4614 | ITA-e_w139442467-380 | 44.4835 | 11.4614
p_w139975773 | 43.7652 | 11.1508 | ITA-e_w139975773-380 | 43.7652 | 11.1508
p_w140715391 | 43.7124 | 11.2311 | ITA-e_w140715391-380 | 43.7124 | 11.2311
p_w143585004 | 44.0127 | 12.5084 | ITA-e_w143585004-380 | 44.0127 | 12.5084
p_w144005863 | 40.5766 | 8.6229 | ITA-e_w144005863-380 | 40.5766 | 8.6229
p_w145665799 | 40.6429 | 17.9782 | ITA-e_w145665799-380 | 40.6429 | 17.9782
p_w145665862 | 40.6279 | 18.0033 | ITA-e_w145665862-380 | 40.6279 | 18.0033
p_w132701980 | 41.012 | 14.2189 | ITA-e_w132701980-380 | 41.012 | 14.2189
p_w146791061 | 41.0757 | 16.7267 | ITA-e_w146791061-380 | 41.0757 | 16.7267
p_w146791215 | 41.0939 | 16.7344 | ITA-e_w146791215-380 | 41.0939 | 16.7344
p_w148969091 | 44.6132 | 10.9661 | ITA-e_w148969091-380 | 44.6132 | 10.9661
p_w149997403 | 44.4535 | 12.2327 | ITA-e_w149997403-380 | 44.4535 | 12.2327
p_w152597636 | 45.7471 | 9.2961 | ITA-e_w152597636-380 | 45.7471 | 9.2961
p_w155158689 | 45.0502 | 12.1422 | ITA-e_w155158689-380 | 45.0502 | 12.1422
p_w155590373 | 38.2582 | 15.7534 | ITA-e_w155590373-380 | 38.2582 | 15.7534
p_w155791516 | 45.2978 | 10.9051 | ITA-e_w155791516-380 | 45.2978 | 10.9051
p_w157912118 | 38.2285 | 15.5612 | ITA-e_w157912118-380 | 38.2285 | 15.5612
p_w158739183 | 44.4846 | 12.2651 | ITA-e_w158739183-380 | 44.4846 | 12.2651
p_w162828577 | 45.5185 | 8.7467 | ITA-e_w162828577-380 | 45.5185 | 8.7467
p_w162960205 | 45.3332 | 9.4385 | ITA-e_w162960205-380 | 45.3332 | 9.4385
p_w171270810 | 41.2024 | 15.4753 | ITA-e_w171270810-380 | 41.2024 | 15.4753
p_w172302572 | 41.5577 | 12.6232 | ITA-e_w172302572-380 | 41.5577 | 12.6232
p_w189612607 | 45.5439 | 9.0573 | ITA-e_w189612607-380 | 45.5439 | 9.0573
p_w199675964 | 38.8765 | 16.658 | ITA-e_w199675964-380 | 38.8765 | 16.658
p_w199676823 | 38.9956 | 16.6163 | ITA-e_w199676823-380 | 38.9956 | 16.6163
p_w202271565 | 45.1407 | 9.515 | ITA-e_w202271565-380 | 45.1407 | 9.515
p_w409439916 | 40.8436 | 8.3059 | ITA-e_w409439916-380 | 40.8436 | 8.3059
p_w208398923 | 44.851 | 10.9014 | ITA-e_w208398923-380 | 44.851 | 10.9014
p_w209982720 | 41.3425 | 15.2565 | ITA-e_w209982720-380 | 41.3425 | 15.2565
p_w211180338 | 45.1543 | 9.7943 | ITA-e_w211180338-380 | 45.1543 | 9.7943
p_w236661269 | 45.3447 | 9.1318 | ITA-e_w236661269-380 | 45.3447 | 9.1318
p_w255011550 | 39.0819 | 9.0131 | ITA-e_w255011550-380 | 39.0819 | 9.0131
p_w257351439 | 40.9748 | 15.3285 | ITA-e_w257351439-380 | 40.9748 | 15.3285
p_w303915533 | 39.2282 | 9 | ITA-e_w303915533-380 | 39.2282 | 9
p_w303965869 | 38.8688 | 16.4652 | ITA-e_w303965869-380 | 38.8688 | 16.4652
p_w321724202 | 40.3977 | 17.7514 | ITA-e_w321724202-380 | 40.3977 | 17.7514
p_w338453112 | 44.5437 | 11.1833 | ITA-e_w338453112-380 | 44.5437 | 11.1833
p_w338753171 | 37.131 | 15.1986 | ITA-e_w338753171-380 | 37.131 | 15.1986
p_w338760116 | 40.6675 | 16.8505 | ITA-e_w338760116-380 | 40.6675 | 16.8505
p_w338790588 | 40.269 | 16.2024 | ITA-e_w338790588-380 | 40.269 | 16.2024
p_w338792752 | 41.5884 | 15.3872 | ITA-e_w338792752-380 | 41.5884 | 15.3872
p_w338795626 | 41.2193 | 15.4724 | ITA-e_w338795626-380 | 41.2193 | 15.4724
p_w339104227 | 45.2257 | 9.6358 | ITA-e_w339104227-380 | 45.2257 | 9.6358
p_w339703159 | 43.5649 | 11.4791 | ITA-e_w339703159-380 | 43.5649 | 11.4791
p_w743450089 | 41.4298 | 12.807 | ITA-e_w743450089-380 | 41.4298 | 12.807
p_w339706878 | 41.5346 | 13.5332 | ITA-e_w339706878-380 | 41.5346 | 13.5332
p_w339706879 | 42.8509 | 13.5347 | ITA-e_w339706879-380 | 42.8509 | 13.5347
p_w339706880 | 42.374 | 11.8294 | ITA-e_w339706880-380 | 42.374 | 11.8294
p_w61712456 | 42.557 | 12.6878 | ITA-e_w61712456-380 | 42.557 | 12.6878
p_w363469921 | 44.8354 | 11.6818 | ITA-e_w363469921-380 | 44.8354 | 11.6818
p_w181125039 | 44.8583 | 11.5939 | ITA-e_w181125039-380 | 44.8583 | 11.5939
p_w392068532 | 41.7575 | 15.0707 | ITA-e_w392068532-380 | 41.7575 | 15.0707
p_w411026199 | 41.936 | 15.0003 | ITA-e_w411026199-380 | 41.936 | 15.0003
p_w416989699 | 42.3595 | 11.5388 | ITA-e_w416989699-380 | 42.3595 | 11.5388
p_w418565263 | 41.502 | 15.5389 | ITA-e_w418565263-380 | 41.502 | 15.5389
p_w418565264 | 41.6257 | 15.4234 | ITA-e_w418565264-380 | 41.6257 | 15.4234
p_w418902800 | 40.5604 | 18.0345 | ITA-e_w418902800-380 | 40.5604 | 18.0345
p_w421827453 | 45.0562 | 9.7091 | ITA-e_w421827453-380 | 45.0562 | 9.7091
p_w432729521 | 41.1026 | 16.7553 | ITA-e_w432729521-380 | 41.1026 | 16.7553
p_w449694943 | 41.4444 | 15.759 | ITA-e_w449694943-380 | 41.4444 | 15.759
p_w491424937 | 45.162 | 7.0085 | ITA-e_w491424937-380 | 45.162 | 7.0085
p_w495354824 | 40.8829 | 16.1204 | ITA-e_w495354824-380 | 40.8829 | 16.1204
p_w527885953 | 43.7094 | 11.2069 | ITA-e_w527885953-380 | 43.7094 | 11.2069
p_w590522266 | 45.9633 | 13.2855 | ITA-e_w590522266-380 | 45.9633 | 13.2855
p_w591027058 | 38.2326 | 15.4587 | ITA-e_w591027058-380 | 38.2326 | 15.4587
p_w653230504 | 41.0587 | 15.6581 | ITA-e_w653230504-380 | 41.0587 | 15.6581
p_w772234863 | 45.6566 | 9.453 | ITA-e_w772234863-380 | 45.6566 | 9.453
p_w891280888 | 41.1775 | 14.7847 | ITA-e_w891280888-380 | 41.1775 | 14.7847
p_w988654143 | 40.995 | 14.8139 | ITA-e_w988654143-380 | 40.995 | 14.8139
p_w1097982502 | 37.2197 | 14.754 | ITA-e_w1097982502-380 | 37.2197 | 14.754
p_w1098087457 | 40.5208 | 16.2827 | ITA-e_w1098087457-380 | 40.5208 | 16.2827
p_w1100665914 | 39.0287 | 16.8047 | ITA-e_w1100665914-380 | 39.0287 | 16.8047
p_w1103579629 | 38.2474 | 15.4446 | ITA-e_w1103579629-380 | 38.2474 | 15.4446
p_w1117128898 | 37.4314 | 15.0017 | ITA-e_w1117128898-380 | 37.4314 | 15.0017
p_w103264820 | 45.4735 | 8.8772 | ITA-e_w103264820-380 | 45.4735 | 8.8772
p_r6277789 | 45.5792 | 10.2638 | ITA-e_r6277789-380 | 45.5792 | 10.2638
p_r13844905 | 42.4035 | 14.1293 | ITA-e_r13844905-380 | 42.4035 | 14.1293
p_r17467354 | 41.877 | 12.3267 | ITA-e_r17467354-380 | 41.877 | 12.3267
p_IT129 | 43.8518 | 11.1328 | ITA-e_IT129-380 | 43.8518 | 11.1328
p_IT92 | 45.1707 | 7.4818 | ITA-e_IT92-380 | 45.1707 | 7.4818
p_IT91 | 45.1856 | 7.4903 | ITA-e_IT91-380 | 45.1856 | 7.4903
p_IT72 | 45.5971 | 7.4448 | ITA-e_IT72-380 | 45.5971 | 7.4448
p_IT93 | 45.1596 | 7.0263 | ITA-e_IT93-380 | 45.1596 | 7.0263
p_IT138 | 42.627 | 12.7159 | ITA-e_IT138-380 | 42.627 | 12.7159
p_IT137 | 42.8478 | 13.4627 | ITA-e_IT137-380 | 42.8478 | 13.4627
p_IT52 | 45.7423 | 9.328 | ITA-e_IT52-380 | 45.7423 | 9.328
p_IT141 | 42.0513 | 12.5237 | ITA-e_IT141-380 | 42.0513 | 12.5237
p_IT73 | 45.588 | 12.2445 | ITA-e_IT73-380 | 45.588 | 12.2445
p_IT86 | 45.4152 | 11.3202 | ITA-e_IT86-380 | 45.4152 | 11.3202
p_IT66 | 45.6519 | 11.5395 | ITA-e_IT66-380 | 45.6519 | 11.5395
p_IT142 | 41.4673 | 15.4846 | ITA-e_IT142-380 | 41.4673 | 15.4846
p_IT53 | 45.7378 | 10.308 | ITA-e_IT53-380 | 45.7378 | 10.308
p_IT54 | 45.7281 | 10.3021 | ITA-e_IT54-380 | 45.7281 | 10.3021
p_IT34 | 45.9259 | 10.3463 | ITA-e_IT34-380 | 45.9259 | 10.3463
p_IT32 | 45.9548 | 10.3375 | ITA-e_IT32-380 | 45.9548 | 10.3375
p_IT68 | 45.6412 | 10.2906 | ITA-e_IT68-380 | 45.6412 | 10.2906
p_IT64 | 45.6646 | 10.3009 | ITA-e_IT64-380 | 45.6646 | 10.3009
p_IT149 | 40.6062 | 8.571 | ITA-e_IT149-380 | 40.6062 | 8.571
p_IT134 | 42.9537 | 11.317 | ITA-e_IT134-380 | 42.9537 | 11.317
p_IT135 | 42.9138 | 11.2674 | ITA-e_IT135-380 | 42.9138 | 11.2674
p_IT128 | 43.8555 | 10.7117 | ITA-e_IT128-380 | 43.8555 | 10.7117
p_IT107 | 44.7526 | 10.2363 | ITA-e_IT107-380 | 44.7526 | 10.2363
p_IT157 | 38.2299 | 15.7993 | ITA-e_IT157-380 | 38.2299 | 15.7993
p_IT116 | 44.2487 | 7.4233 | ITA-e_IT116-380 | 44.2487 | 7.4233
p_IT31 | 45.9667 | 10.3425 | ITA-e_IT31-380 | 45.9667 | 10.3425
p_IT61 | 45.6789 | 10.3033 | ITA-e_IT61-380 | 45.6789 | 10.3033
p_IT67 | 45.6515 | 10.2987 | ITA-e_IT67-380 | 45.6515 | 10.2987
p_IT36 | 45.9134 | 10.3528 | ITA-e_IT36-380 | 45.9134 | 10.3528
p_IT33 | 45.9386 | 10.3395 | ITA-e_IT33-380 | 45.9386 | 10.3395
p_IT42 | 45.8511 | 13.2362 | ITA-e_IT42-380 | 45.8511 | 13.2362
p_IT106 | 44.7617 | 10.3021 | ITA-e_IT106-380 | 44.7617 | 10.3021
p_IT140 | 42.3259 | 14.1224 | ITA-e_IT140-380 | 42.3259 | 14.1224
p_IT30 | 45.9946 | 11.2749 | ITA-e_IT30-500 | 45.9946 | 11.2749
p_IT156 | 38.2331 | 15.7876 | ITA-e_IT156-380 | 38.2331 | 15.7876
p_IT10 | 46.3136 | 9.3134 | ITA-e_IT10-380 | 46.3136 | 9.3134
p_IT143 | 41.1705 | 14.8394 | ITA-e_IT143-380 | 41.1705 | 14.8394
p_IT9 | 46.322 | 9.2984 | ITA-e_IT9-380 | 46.322 | 9.2984
p_IT161 | 37.2002 | 14.7128 | ITA-e_IT161-380 | 37.2002 | 14.7128
p_IT152 | 40.5186 | 16.2677 | ITA-e_IT152-380 | 40.5186 | 16.2677
p_IT139 | 42.3391 | 14.1205 | ITA-e_IT139-380 | 42.3391 | 14.1205
p_IT27 | 46.0151 | 13.1336 | ITA-e_IT27-380 | 46.0151 | 13.1336
p_IT158 | 38.2159 | 15.5658 | ITA-e_IT158-380 | 38.2159 | 15.5658
p_IT7 | 46.3489 | 10.0627 | ITA-e_IT7-380 | 46.3489 | 10.0627
p_IT21 | 46.0696 | 8.7339 | ITA-e_IT21-380 | 46.0696 | 8.7339
p_IT29 | 45.9971 | 13.139 | ITA-e_IT29-380 | 45.9971 | 13.139
p_IT65 | 45.6618 | 6.416 | ITA-e_w491424937-400 | 45.1622 | 7.0088
p_IT71 | 45.603 | 7.4316 | ITA-e_IT65-400 | 45.6618 | 6.416
p_IT160 | 37.2391 | 14.7378 | ITA-e_IT71-400 | 45.603 | 7.4316
p_IT145 | 41.025 | 15.6654 | ITA-e_IT72-400 | 45.5973 | 7.445
p_IT150 | 40.5956 | 8.5873 | ITA-e_IT160-380 | 37.2391 | 14.7378
p_IT108 | 44.5823 | 10.9485 | ITA-e_IT145-380 | 41.025 | 15.6654
p_IT8 | 46.3404 | 9.2151 | ITA-e_w41892273-400 | 45.8522 | 13.4718
p_IT46 | 45.8029 | 11.3691 | ITA-e_IT71-380 | 45.6028 | 7.4313
p_IT44 | 45.81 | 11.3796 | ITA-e_IT150-380 | 40.5956 | 8.5873
p_IT40 | 45.8713 | 11.4967 | ITA-e_IT108-380 | 44.5823 | 10.9485
p_IT159 | 37.2809 | 15.0631 | ITA-e_IT8-380 | 46.3404 | 9.2151
p_IT6 | 46.4416 | 8.8379 | ITA-e_IT46-500 | 45.8029 | 11.3691
p_IT90 | 45.2125 | 6.715 | ITA-e_IT44-500 | 45.81 | 11.3796
p_IT154 | 39.7884 | 16.2005 | ITA-e_IT40-500 | 45.8713 | 11.4967
p_IT59 | 45.6911 | 13.969 | ITA-e_IT159-380 | 37.2809 | 15.0631
p_w203225567 | 40.8411 | 8.3065 | ITA-e_IT6-380 | 46.4416 | 8.8379
p_w577074555 | 42.3949 | 14.1251 | ITA-e_IT90-400 | 45.2125 | 6.715
p_w1158716725 | 41.4298 | 12.807 | ITA-e_w74869121-400 | 45.232 | 7.9359
rez_spv_001 | 45.7923 | 8.6746 | ITA-e_IT154-380 | 39.7884 | 16.2005
rez_spv_002 | 45.1384 | 8.4589 | ITA-e_IT59-400 | 45.6911 | 13.969
rez_spv_003 | 43.99 | 7.9701 | ITA-e_w103386958 | 40.1641 | 18.1308
rez_spv_004 | 44.8346 | 7.602 | ITA-e_w203225567 | 40.8411 | 8.3065
rez_spv_005 | 46.6879 | 10.5258 | ITA-e_w577074555 | 42.3949 | 14.1251
rez_spv_006 | 45.7942 | 9.4787 | ITA-e_w1158716725 | 41.4298 | 12.807
rez_spv_007 | 45.1274 | 10.1613 | ITA-elc_spv_001 | 45.7923 | 8.6746
rez_spv_008 | 42.9729 | 10.8427 | ITA-elc_spv_002 | 45.1384 | 8.4589
rez_spv_009 | 43.6398 | 10.7394 | ITA-elc_spv_003 | 43.99 | 7.9701
rez_spv_010 | 40.4073 | 8.8654 | ITA-elc_spv_004 | 44.8346 | 7.602
rez_spv_011 | 39.0437 | 8.7077 | ITA-elc_spv_005 | 46.6879 | 10.5258
rez_spv_012 | 37.7568 | 12.8215 | ITA-elc_spv_006 | 45.7942 | 9.4787
rez_spv_013 | 37.1941 | 14.6054 | ITA-elc_spv_007 | 45.1274 | 10.1613
rez_spv_014 | 39.025 | 16.5085 | ITA-elc_spv_008 | 42.9729 | 10.8427
rez_spv_015 | 40.3744 | 17.8517 | ITA-elc_spv_009 | 43.6398 | 10.7394
rez_spv_016 | 40.9274 | 16.4249 | ITA-elc_spv_010 | 40.4073 | 8.8654
rez_spv_017 | 45.9436 | 13.2206 | ITA-elc_spv_011 | 39.0437 | 8.7077
rez_spv_018 | 45.8238 | 12.2303 | ITA-elc_spv_012 | 37.7568 | 12.8215
rez_spv_019 | 41.7543 | 14.9965 | ITA-elc_spv_013 | 37.1941 | 14.6054
rez_spv_020 | 42.2153 | 12.2443 | ITA-elc_spv_014 | 39.025 | 16.5085
rez_spv_021 | 41.2951 | 13.8113 | ITA-elc_spv_015 | 40.3744 | 17.8517
rez_spv_022 | 44.9273 | 11.6776 | ITA-elc_spv_016 | 40.9274 | 16.4249
rez_spv_023 | 43.4584 | 13.0223 | ITA-elc_spv_017 | 45.9436 | 13.2206
rez_spv_024 | 43.2762 | 11.7411 | ITA-elc_spv_018 | 45.8238 | 12.2303
rez_won_001 | 45.7886 | 12.576 | ITA-elc_spv_019 | 41.7543 | 14.9965
rez_won_002 | 42.762 | 10.687 | ITA-elc_spv_020 | 42.2153 | 12.2443
rez_won_003 | 42.6267 | 11.6592 | ITA-elc_spv_021 | 41.2951 | 13.8113
rez_won_004 | 44.4396 | 8.7077 | ITA-elc_spv_022 | 44.9273 | 11.6776
rez_won_005 | 43.5418 | 10.734 | ITA-elc_spv_023 | 43.4584 | 13.0223
rez_won_006 | 43.99 | 11.7734 | ITA-elc_spv_024 | 43.2762 | 11.7411
rez_won_007 | 43.3134 | 12.2427 | ITA-elc_won_001 | 45.7886 | 12.576
rez_won_008 | 43.1651 | 13.7073 | ITA-elc_won_002 | 42.762 | 10.687
rez_won_009 | 43.8155 | 12.8023 | ITA-elc_won_003 | 42.6267 | 11.6592
rez_won_010 | 41.7715 | 14.9265 | ITA-elc_won_004 | 44.4396 | 8.7077
rez_won_011 | 40.6625 | 16.5536 | ITA-elc_won_005 | 43.5418 | 10.734
rez_won_012 | 40.9628 | 15.2762 | ITA-elc_won_006 | 43.99 | 11.7734
rez_won_013 | 39.5244 | 15.8535 | ITA-elc_won_007 | 43.3134 | 12.2427
rez_won_014 | 41.3872 | 13.1366 | ITA-elc_won_008 | 43.1651 | 13.7073
rez_won_015 | 40.1253 | 9.0486 | ITA-elc_won_009 | 43.8155 | 12.8023
rez_won_016 | 37.3489 | 13.4291 | ITA-elc_won_010 | 41.7715 | 14.9265
rez_won_017 | 37.658 | 14.1577 | ITA-elc_won_011 | 40.6625 | 16.5536
rez_won_018 | 38.0734 | 15.6603 | ITA-elc_won_012 | 40.9628 | 15.2762
rez_won_019 | 38.7486 | 16.207 | ITA-elc_won_013 | 39.5244 | 15.8535
rez_wof_001 | 42.5265 | 15.5608 | ITA-elc_won_014 | 41.3872 | 13.1366
rez_wof_002 | 43.808 | 14.3272 | ITA-elc_won_015 | 40.1253 | 9.0486
rez_wof_003 | 41.604 | 17.1306 | ITA-elc_won_016 | 37.3489 | 13.4291
rez_wof_004 | 38.8872 | 17.2897 | ITA-elc_won_017 | 37.658 | 14.1577
rez_wof_005 | 40.4032 | 18.49 | ITA-elc_won_018 | 38.0734 | 15.6603
rez_wof_006 | 41.1788 | 8.6415 | ITA-elc_won_019 | 38.7486 | 16.207
rez_wof_007 | 41.1248 | 9.8631 | ITA-elc_wof_001 | 42.5265 | 15.5608
rez_wof_008 | 41.8371 | 11.5284 | ITA-elc_wof_002 | 43.808 | 14.3272
rez_wof_009 | 42.4117 | 10.3538 | ITA-elc_wof_003 | 41.604 | 17.1306
rez_wof_010 | 43.3323 | 9.6702 | ITA-elc_wof_004 | 38.8872 | 17.2897
rez_wof_011 | 43.9398 | 8.5227 | ITA-elc_wof_005 | 40.4032 | 18.49
rez_wof_012 | 40.6488 | 13.4564 | ITA-elc_wof_006 | 41.1788 | 8.6415
rez_wof_013 | 38.8589 | 15.0282 | ITA-elc_wof_007 | 41.1248 | 9.8631
rez_wof_014 | 38.3044 | 12.5393 | ITA-elc_wof_008 | 41.8371 | 11.5284
rez_wof_015 | 37.8701 | 11.1189 | ITA-elc_wof_009 | 42.4117 | 10.3538
rez_wof_016 | 39.3321 | 8.3759 | ITA-elc_wof_010 | 43.3323 | 9.6702
rez_wof_017 | 36.4429 | 14.4219 | ITA-elc_wof_011 | 43.9398 | 8.5227
rez_wof_018 | 35.6864 | 12.7418 | ITA-elc_wof_012 | 40.6488 | 13.4564
rez_wof_019 | 36.8338 | 12.4931 | ITA-elc_wof_013 | 38.8589 | 15.0282
|  |  | ITA-elc_wof_014 | 38.3044 | 12.5393
|  |  | ITA-elc_wof_015 | 37.8701 | 11.1189
|  |  | ITA-elc_wof_016 | 39.3321 | 8.3759
|  |  | ITA-elc_wof_017 | 36.4429 | 14.4219
|  |  | ITA-elc_wof_018 | 35.6864 | 12.7418
|  |  | ITA-elc_wof_019 | 36.8338 | 12.4931

## process_map_geo
~process_map |  |  | ~process_map |  |  | ~commodity_map
dimension | description | pset_set | pset_set | dimension | description | dimension | name | description
grid_node | p_w34157795 | p_w34157795 | p_w34157795 | admin_1 | Nord-Ovest | region_com | e_w34157795-380 | e_w34157795-380
grid_node | p_w36873258 | p_w36873258 | p_w36873258 | admin_1 | Centro (IT) | region_com | e_w36873258-380 | e_w36873258-380
grid_node | p_w39255054 | p_w39255054 | p_w39255054 | admin_1 | Nord-Est | region_com | e_w39255054-380 | e_w39255054-380
grid_node | p_w40634284 | p_w40634284 | p_w40634284 | admin_1 | Centro (IT) | region_com | e_w40634284-380 | e_w40634284-380
grid_node | p_w41360305 | p_w41360305 | p_w41360305 | admin_1 | Centro (IT) | region_com | e_w41360305-380 | e_w41360305-380
grid_node | p_w41892273 | p_w41892273 | p_w41892273 | admin_1 | Nord-Est | region_com | e_w41892273-380 | e_w41892273-380
grid_node | p_w42206116 | p_w42206116 | p_w42206116 | admin_1 | Nord-Ovest | region_com | e_w42206116-380 | e_w42206116-380
grid_node | p_w57384507 | p_w57384507 | p_w57384507 | admin_1 | Isole | region_com | e_w57384507-380 | e_w57384507-380
grid_node | p_w58440884 | p_w58440884 | p_w58440884 | admin_1 | Nord-Ovest | region_com | e_w58440884-380 | e_w58440884-380
grid_node | p_w58931857 | p_w58931857 | p_w58931857 | admin_1 | Centro (IT) | region_com | e_w58931857-380 | e_w58931857-380
grid_node | p_w58992998 | p_w58992998 | p_w58992998 | admin_1 | Nord-Est | region_com | e_w58992998-380 | e_w58992998-380
grid_node | p_w59026315 | p_w59026315 | p_w59026315 | admin_1 | Nord-Est | region_com | e_w59026315-380 | e_w59026315-380
grid_node | p_w59153311 | p_w59153311 | p_w59153311 | admin_1 | Nord-Est | region_com | e_w59153311-380 | e_w59153311-380
grid_node | p_w59219335 | p_w59219335 | p_w59219335 | admin_1 | Centro (IT) | region_com | e_w59219335-380 | e_w59219335-380
grid_node | p_w59366523 | p_w59366523 | p_w59366523 | admin_1 | Nord-Est | region_com | e_w59366523-380 | e_w59366523-380
grid_node | p_w59462263 | p_w59462263 | p_w59462263 | admin_1 | Nord-Est | region_com | e_w59462263-380 | e_w59462263-380
grid_node | p_w59462715 | p_w59462715 | p_w59462715 | admin_1 | Nord-Est | region_com | e_w59462715-380 | e_w59462715-380
grid_node | p_w59556712 | p_w59556712 | p_w59556712 | admin_1 | Nord-Est | region_com | e_w59556712-380 | e_w59556712-380
grid_node | p_w60235685 | p_w60235685 | p_w60235685 | admin_1 | Sud | region_com | e_w60235685-380 | e_w60235685-380
grid_node | p_w1137611914 | p_w1137611914 | p_w1137611914 | admin_1 | Sud | region_com | e_w1137611914-380 | e_w1137611914-380
grid_node | p_w60725875 | p_w60725875 | p_w60725875 | admin_1 | Nord-Est | region_com | e_w60725875-380 | e_w60725875-380
grid_node | p_w60888331 | p_w60888331 | p_w60888331 | admin_1 | Sud | region_com | e_w60888331-380 | e_w60888331-380
grid_node | p_w60913666 | p_w60913666 | p_w60913666 | admin_1 | Sud | region_com | e_w60913666-380 | e_w60913666-380
grid_node | p_w60919237 | p_w60919237 | p_w60919237 | admin_1 | Sud | region_com | e_w60919237-380 | e_w60919237-380
grid_node | p_w61157826 | p_w61157826 | p_w61157826 | admin_1 | Isole | region_com | e_w61157826-380 | e_w61157826-380
grid_node | p_w61626687 | p_w61626687 | p_w61626687 | admin_1 | Sud | region_com | e_w61626687-380 | e_w61626687-380
grid_node | p_w62326314 | p_w62326314 | p_w62326314 | admin_1 | Nord-Ovest | region_com | e_w62326314-380 | e_w62326314-380
grid_node | p_w64200868 | p_w64200868 | p_w64200868 | admin_1 | Nord-Ovest | region_com | e_w64200868-380 | e_w64200868-380
grid_node | p_w64942789 | p_w64942789 | p_w64942789 | admin_1 | Nord-Est | region_com | e_w64942789-380 | e_w64942789-380
grid_node | p_w68299044 | p_w68299044 | p_w68299044 | admin_1 | Nord-Ovest | region_com | e_w68299044-380 | e_w68299044-380
grid_node | p_w72466334 | p_w72466334 | p_w72466334 | admin_1 | Nord-Ovest | region_com | e_w72466334-380 | e_w72466334-380
grid_node | p_w72475426 | p_w72475426 | p_w72475426 | admin_1 | Nord-Ovest | region_com | e_w72475426-380 | e_w72475426-380
grid_node | p_w72570378 | p_w72570378 | p_w72570378 | admin_1 | Nord-Ovest | region_com | e_w72570378-380 | e_w72570378-380
grid_node | p_w72570474 | p_w72570474 | p_w72570474 | admin_1 | Nord-Ovest | region_com | e_w72570474-380 | e_w72570474-380
grid_node | p_w72581705 | p_w72581705 | p_w72581705 | admin_1 | Nord-Ovest | region_com | e_w72581705-380 | e_w72581705-380
grid_node | p_w74210017 | p_w74210017 | p_w74210017 | admin_1 | Nord-Ovest | region_com | e_w74210017-380 | e_w74210017-380
grid_node | p_w74677138 | p_w74677138 | p_w74677138 | admin_1 | Nord-Ovest | region_com | e_w74677138-380 | e_w74677138-380
grid_node | p_w74869121 | p_w74869121 | p_w74869121 | admin_1 | Nord-Ovest | region_com | e_w74869121-380 | e_w74869121-380
grid_node | p_w74943205 | p_w74943205 | p_w74943205 | admin_1 | Centro (IT) | region_com | e_w74943205-380 | e_w74943205-380
grid_node | p_w75378894 | p_w75378894 | p_w75378894 | admin_1 | Nord-Ovest | region_com | e_w75378894-380 | e_w75378894-380
grid_node | p_w75602396 | p_w75602396 | p_w75602396 | admin_1 | Nord-Ovest | region_com | e_w75602396-380 | e_w75602396-380
grid_node | p_w75947556 | p_w75947556 | p_w75947556 | admin_1 | Nord-Ovest | region_com | e_w75947556-380 | e_w75947556-380
grid_node | p_w76705565 | p_w76705565 | p_w76705565 | admin_1 | Centro (IT) | region_com | e_w76705565-380 | e_w76705565-380
grid_node | p_w76709660 | p_w76709660 | p_w76709660 | admin_1 | Centro (IT) | region_com | e_w76709660-380 | e_w76709660-380
grid_node | p_w78066534 | p_w78066534 | p_w78066534 | admin_1 | Nord-Est | region_com | e_w78066534-380 | e_w78066534-380
grid_node | p_w80517630 | p_w80517630 | p_w80517630 | admin_1 | Centro (IT) | region_com | e_w80517630-380 | e_w80517630-380
grid_node | p_w81929591 | p_w81929591 | p_w81929591 | admin_1 | Nord-Est | region_com | e_w81929591-380 | e_w81929591-380
grid_node | p_w81931074 | p_w81931074 | p_w81931074 | admin_1 | Nord-Est | region_com | e_w81931074-380 | e_w81931074-380
grid_node | p_w81938081 | p_w81938081 | p_w81938081 | admin_1 | Nord-Est | region_com | e_w81938081-380 | e_w81938081-380
grid_node | p_w82078641 | p_w82078641 | p_w82078641 | admin_1 | Nord-Ovest | region_com | e_w82078641-380 | e_w82078641-380
grid_node | p_w82083756 | p_w82083756 | p_w82083756 | admin_1 | Nord-Est | region_com | e_w82083756-380 | e_w82083756-380
grid_node | p_w82084013 | p_w82084013 | p_w82084013 | admin_1 | Nord-Est | region_com | e_w82084013-380 | e_w82084013-380
grid_node | p_w82084019 | p_w82084019 | p_w82084019 | admin_1 | Nord-Ovest | region_com | e_w82084019-380 | e_w82084019-380
grid_node | p_w82767145 | p_w82767145 | p_w82767145 | admin_1 | Centro (IT) | region_com | e_w82767145-380 | e_w82767145-380
grid_node | p_w82759380 | p_w82759380 | p_w82759380 | admin_1 | Centro (IT) | region_com | e_w82759380-380 | e_w82759380-380
grid_node | p_w82762493 | p_w82762493 | p_w82762493 | admin_1 | Centro (IT) | region_com | e_w82762493-380 | e_w82762493-380
grid_node | p_w419423704 | p_w419423704 | p_w419423704 | admin_1 | Sud | region_com | e_w419423704-380 | e_w419423704-380
grid_node | p_w83058212 | p_w83058212 | p_w83058212 | admin_1 | Sud | region_com | e_w83058212-380 | e_w83058212-380
grid_node | p_w83805453 | p_w83805453 | p_w83805453 | admin_1 | Centro (IT) | region_com | e_w83805453-380 | e_w83805453-380
grid_node | p_w83872215 | p_w83872215 | p_w83872215 | admin_1 | Sud | region_com | e_w83872215-380 | e_w83872215-380
grid_node | p_w84301904 | p_w84301904 | p_w84301904 | admin_1 | Nord-Est | region_com | e_w84301904-380 | e_w84301904-380
grid_node | p_w84696559 | p_w84696559 | p_w84696559 | admin_1 | Sud | region_com | e_w84696559-380 | e_w84696559-380
grid_node | p_w85196861 | p_w85196861 | p_w85196861 | admin_1 | Sud | region_com | e_w85196861-380 | e_w85196861-380
grid_node | p_w93038661 | p_w93038661 | p_w93038661 | admin_1 | Nord-Ovest | region_com | e_w93038661-380 | e_w93038661-380
grid_node | p_w93315059 | p_w93315059 | p_w93315059 | admin_1 | Nord-Ovest | region_com | e_w93315059-380 | e_w93315059-380
grid_node | p_w93860115 | p_w93860115 | p_w93860115 | admin_1 | Sud | region_com | e_w93860115-380 | e_w93860115-380
grid_node | p_w95840602 | p_w95840602 | p_w95840602 | admin_1 | Nord-Est | region_com | e_w95840602-380 | e_w95840602-380
grid_node | p_w96190189 | p_w96190189 | p_w96190189 | admin_1 | Sud | region_com | e_w96190189-380 | e_w96190189-380
grid_node | p_w98421779 | p_w98421779 | p_w98421779 | admin_1 | Nord-Ovest | region_com | e_w98421779-380 | e_w98421779-380
grid_node | p_w98427149 | p_w98427149 | p_w98427149 | admin_1 | Nord-Ovest | region_com | e_w98427149-380 | e_w98427149-380
grid_node | p_w98900549 | p_w98900549 | p_w98900549 | admin_1 | Nord-Ovest | region_com | e_w98900549-380 | e_w98900549-380
grid_node | p_w98901130 | p_w98901130 | p_w98901130 | admin_1 | Nord-Ovest | region_com | e_w98901130-380 | e_w98901130-380
grid_node | p_w98902899 | p_w98902899 | p_w98902899 | admin_1 | Nord-Ovest | region_com | e_w98902899-380 | e_w98902899-380
grid_node | p_w99694910 | p_w99694910 | p_w99694910 | admin_1 | Nord-Ovest | region_com | e_w99694910-380 | e_w99694910-380
grid_node | p_w99826025 | p_w99826025 | p_w99826025 | admin_1 | Nord-Ovest | region_com | e_w99826025-380 | e_w99826025-380
grid_node | p_w100113593 | p_w100113593 | p_w100113593 | admin_1 | Centro (IT) | region_com | e_w100113593-380 | e_w100113593-380
grid_node | p_r4816679 | p_r4816679 | p_r4816679 | admin_1 | Centro (IT) | region_com | e_r4816679-380 | e_r4816679-380
grid_node | p_w100407576 | p_w100407576 | p_w100407576 | admin_1 | Nord-Est | region_com | e_w100407576-380 | e_w100407576-380
grid_node | p_w100952845 | p_w100952845 | p_w100952845 | admin_1 | Nord-Ovest | region_com | e_w100952845-380 | e_w100952845-380
grid_node | p_w103306951 | p_w103306951 | p_w103306951 | admin_1 | Sud | region_com | e_w103306951-380 | e_w103306951-380
grid_node | p_w103381531 | p_w103381531 | p_w103381531 | admin_1 | Sud | region_com | e_w103381531-380 | e_w103381531-380
grid_node | p_w103386958 | p_w103386958 | p_w103386958 | admin_1 | Sud | region_com | e_w103386958-380 | e_w103386958-380
grid_node | p_w103653592 | p_w103653592 | p_w103653592 | admin_1 | Nord-Ovest | region_com | e_w103653592-380 | e_w103653592-380
grid_node | p_w103974940 | p_w103974940 | p_w103974940 | admin_1 | Nord-Ovest | region_com | e_w103974940-380 | e_w103974940-380
grid_node | p_w104239352 | p_w104239352 | p_w104239352 | admin_1 | Nord-Ovest | region_com | e_w104239352-380 | e_w104239352-380
grid_node | p_w104359058 | p_w104359058 | p_w104359058 | admin_1 | Nord-Ovest | region_com | e_w104359058-380 | e_w104359058-380
grid_node | p_w105153431 | p_w105153431 | p_w105153431 | admin_1 | Nord-Ovest | region_com | e_w105153431-380 | e_w105153431-380
grid_node | p_w105581403 | p_w105581403 | p_w105581403 | admin_1 | Nord-Ovest | region_com | e_w105581403-380 | e_w105581403-380
grid_node | p_w105757794 | p_w105757794 | p_w105757794 | admin_1 | Nord-Ovest | region_com | e_w105757794-380 | e_w105757794-380
grid_node | p_w107438024 | p_w107438024 | p_w107438024 | admin_1 | Nord-Est | region_com | e_w107438024-380 | e_w107438024-380
grid_node | p_w107681459 | p_w107681459 | p_w107681459 | admin_1 | Centro (IT) | region_com | e_w107681459-380 | e_w107681459-380
grid_node | p_w107683818 | p_w107683818 | p_w107683818 | admin_1 | Centro (IT) | region_com | e_w107683818-380 | e_w107683818-380
grid_node | p_w108020416 | p_w108020416 | p_w108020416 | admin_1 | Sud | region_com | e_w108020416-380 | e_w108020416-380
grid_node | p_w109588422 | p_w109588422 | p_w109588422 | admin_1 | Sud | region_com | e_w109588422-380 | e_w109588422-380
grid_node | p_w109756016 | p_w109756016 | p_w109756016 | admin_1 | Sud | region_com | e_w109756016-380 | e_w109756016-380
grid_node | p_w109993642 | p_w109993642 | p_w109993642 | admin_1 | Sud | region_com | e_w109993642-380 | e_w109993642-380
grid_node | p_w109997676 | p_w109997676 | p_w109997676 | admin_1 | Sud | region_com | e_w109997676-380 | e_w109997676-380
grid_node | p_w110138220 | p_w110138220 | p_w110138220 | admin_1 | Isole | region_com | e_w110138220-380 | e_w110138220-380
grid_node | p_w110310021 | p_w110310021 | p_w110310021 | admin_1 | Sud | region_com | e_w110310021-380 | e_w110310021-380
grid_node | p_w110330925 | p_w110330925 | p_w110330925 | admin_1 | Sud | region_com | e_w110330925-380 | e_w110330925-380
grid_node | p_w110660048 | p_w110660048 | p_w110660048 | admin_1 | Sud | region_com | e_w110660048-380 | e_w110660048-380
grid_node | p_w114661587 | p_w114661587 | p_w114661587 | admin_1 | Sud | region_com | e_w114661587-380 | e_w114661587-380
grid_node | p_w114931087 | p_w114931087 | p_w114931087 | admin_1 | Nord-Est | region_com | e_w114931087-380 | e_w114931087-380
grid_node | p_w414663585 | p_w414663585 | p_w414663585 | admin_1 | Centro (IT) | region_com | e_w414663585-380 | e_w414663585-380
grid_node | p_w116517585 | p_w116517585 | p_w116517585 | admin_1 | Nord-Est | region_com | e_w116517585-380 | e_w116517585-380
grid_node | p_w116518388 | p_w116518388 | p_w116518388 | admin_1 | Nord-Ovest | region_com | e_w116518388-380 | e_w116518388-380
grid_node | p_w116519166 | p_w116519166 | p_w116519166 | admin_1 | Nord-Ovest | region_com | e_w116519166-380 | e_w116519166-380
grid_node | p_w116697005 | p_w116697005 | p_w116697005 | admin_1 | Nord-Ovest | region_com | e_w116697005-380 | e_w116697005-380
grid_node | p_w116797658 | p_w116797658 | p_w116797658 | admin_1 | Nord-Ovest | region_com | e_w116797658-380 | e_w116797658-380
grid_node | p_w118987056 | p_w118987056 | p_w118987056 | admin_1 | Isole | region_com | e_w118987056-380 | e_w118987056-380
grid_node | p_w120356593 | p_w120356593 | p_w120356593 | admin_1 | Nord-Ovest | region_com | e_w120356593-380 | e_w120356593-380
grid_node | p_w126203383 | p_w126203383 | p_w126203383 | admin_1 | Sud | region_com | e_w126203383-380 | e_w126203383-380
grid_node | p_w131291789 | p_w131291789 | p_w131291789 | admin_1 | Nord-Ovest | region_com | e_w131291789-380 | e_w131291789-380
grid_node | p_w132450233 | p_w132450233 | p_w132450233 | admin_1 | Sud | region_com | e_w132450233-380 | e_w132450233-380
grid_node | p_w133601335 | p_w133601335 | p_w133601335 | admin_1 | Nord-Ovest | region_com | e_w133601335-380 | e_w133601335-380
grid_node | p_w1156702013 | p_w1156702013 | p_w1156702013 | admin_1 | Isole | region_com | e_w1156702013-380 | e_w1156702013-380
grid_node | p_w139442467 | p_w139442467 | p_w139442467 | admin_1 | Nord-Est | region_com | e_w139442467-380 | e_w139442467-380
grid_node | p_w139975773 | p_w139975773 | p_w139975773 | admin_1 | Centro (IT) | region_com | e_w139975773-380 | e_w139975773-380
grid_node | p_w140715391 | p_w140715391 | p_w140715391 | admin_1 | Centro (IT) | region_com | e_w140715391-380 | e_w140715391-380
grid_node | p_w143585004 | p_w143585004 | p_w143585004 | admin_1 | Nord-Est | region_com | e_w143585004-380 | e_w143585004-380
grid_node | p_w144005863 | p_w144005863 | p_w144005863 | admin_1 | Isole | region_com | e_w144005863-380 | e_w144005863-380
grid_node | p_w145665799 | p_w145665799 | p_w145665799 | admin_1 | Sud | region_com | e_w145665799-380 | e_w145665799-380
grid_node | p_w145665862 | p_w145665862 | p_w145665862 | admin_1 | Sud | region_com | e_w145665862-380 | e_w145665862-380
grid_node | p_w132701980 | p_w132701980 | p_w132701980 | admin_1 | Sud | region_com | e_w132701980-380 | e_w132701980-380
grid_node | p_w146791061 | p_w146791061 | p_w146791061 | admin_1 | Sud | region_com | e_w146791061-380 | e_w146791061-380
grid_node | p_w146791215 | p_w146791215 | p_w146791215 | admin_1 | Sud | region_com | e_w146791215-380 | e_w146791215-380
grid_node | p_w148969091 | p_w148969091 | p_w148969091 | admin_1 | Nord-Est | region_com | e_w148969091-380 | e_w148969091-380
grid_node | p_w149997403 | p_w149997403 | p_w149997403 | admin_1 | Nord-Est | region_com | e_w149997403-380 | e_w149997403-380
grid_node | p_w152597636 | p_w152597636 | p_w152597636 | admin_1 | Nord-Ovest | region_com | e_w152597636-380 | e_w152597636-380
grid_node | p_w155158689 | p_w155158689 | p_w155158689 | admin_1 | Nord-Est | region_com | e_w155158689-380 | e_w155158689-380
grid_node | p_w155590373 | p_w155590373 | p_w155590373 | admin_1 | Sud | region_com | e_w155590373-380 | e_w155590373-380
grid_node | p_w155791516 | p_w155791516 | p_w155791516 | admin_1 | Nord-Est | region_com | e_w155791516-380 | e_w155791516-380
grid_node | p_w157912118 | p_w157912118 | p_w157912118 | admin_1 | Isole | region_com | e_w157912118-380 | e_w157912118-380
grid_node | p_w158739183 | p_w158739183 | p_w158739183 | admin_1 | Nord-Est | region_com | e_w158739183-380 | e_w158739183-380
grid_node | p_w162828577 | p_w162828577 | p_w162828577 | admin_1 | Nord-Ovest | region_com | e_w162828577-380 | e_w162828577-380
grid_node | p_w162960205 | p_w162960205 | p_w162960205 | admin_1 | Nord-Ovest | region_com | e_w162960205-380 | e_w162960205-380
grid_node | p_w171270810 | p_w171270810 | p_w171270810 | admin_1 | Sud | region_com | e_w171270810-380 | e_w171270810-380
grid_node | p_w172302572 | p_w172302572 | p_w172302572 | admin_1 | Centro (IT) | region_com | e_w172302572-380 | e_w172302572-380
grid_node | p_w189612607 | p_w189612607 | p_w189612607 | admin_1 | Nord-Ovest | region_com | e_w189612607-380 | e_w189612607-380
grid_node | p_w199675964 | p_w199675964 | p_w199675964 | admin_1 | Sud | region_com | e_w199675964-380 | e_w199675964-380
grid_node | p_w199676823 | p_w199676823 | p_w199676823 | admin_1 | Sud | region_com | e_w199676823-380 | e_w199676823-380
grid_node | p_w202271565 | p_w202271565 | p_w202271565 | admin_1 | Nord-Ovest | region_com | e_w202271565-380 | e_w202271565-380
grid_node | p_w409439916 | p_w409439916 | p_w409439916 | admin_1 | Isole | region_com | e_w409439916-380 | e_w409439916-380
grid_node | p_w208398923 | p_w208398923 | p_w208398923 | admin_1 | Nord-Est | region_com | e_w208398923-380 | e_w208398923-380
grid_node | p_w209982720 | p_w209982720 | p_w209982720 | admin_1 | Sud | region_com | e_w209982720-380 | e_w209982720-380
grid_node | p_w211180338 | p_w211180338 | p_w211180338 | admin_1 | Nord-Ovest | region_com | e_w211180338-380 | e_w211180338-380
grid_node | p_w236661269 | p_w236661269 | p_w236661269 | admin_1 | Nord-Ovest | region_com | e_w236661269-380 | e_w236661269-380
grid_node | p_w255011550 | p_w255011550 | p_w255011550 | admin_1 | Isole | region_com | e_w255011550-380 | e_w255011550-380
grid_node | p_w257351439 | p_w257351439 | p_w257351439 | admin_1 | Sud | region_com | e_w257351439-380 | e_w257351439-380
grid_node | p_w303915533 | p_w303915533 | p_w303915533 | admin_1 | Isole | region_com | e_w303915533-380 | e_w303915533-380
grid_node | p_w303965869 | p_w303965869 | p_w303965869 | admin_1 | Sud | region_com | e_w303965869-380 | e_w303965869-380
grid_node | p_w321724202 | p_w321724202 | p_w321724202 | admin_1 | Sud | region_com | e_w321724202-380 | e_w321724202-380
grid_node | p_w338453112 | p_w338453112 | p_w338453112 | admin_1 | Nord-Est | region_com | e_w338453112-380 | e_w338453112-380
grid_node | p_w338753171 | p_w338753171 | p_w338753171 | admin_1 | Isole | region_com | e_w338753171-380 | e_w338753171-380
grid_node | p_w338760116 | p_w338760116 | p_w338760116 | admin_1 | Sud | region_com | e_w338760116-380 | e_w338760116-380
grid_node | p_w338790588 | p_w338790588 | p_w338790588 | admin_1 | Sud | region_com | e_w338790588-380 | e_w338790588-380
grid_node | p_w338792752 | p_w338792752 | p_w338792752 | admin_1 | Sud | region_com | e_w338792752-380 | e_w338792752-380
grid_node | p_w338795626 | p_w338795626 | p_w338795626 | admin_1 | Sud | region_com | e_w338795626-380 | e_w338795626-380
grid_node | p_w339104227 | p_w339104227 | p_w339104227 | admin_1 | Nord-Ovest | region_com | e_w339104227-380 | e_w339104227-380
grid_node | p_w339703159 | p_w339703159 | p_w339703159 | admin_1 | Centro (IT) | region_com | e_w339703159-380 | e_w339703159-380
grid_node | p_w743450089 | p_w743450089 | p_w743450089 | admin_1 | Centro (IT) | region_com | e_w743450089-380 | e_w743450089-380
grid_node | p_w339706878 | p_w339706878 | p_w339706878 | admin_1 | Centro (IT) | region_com | e_w339706878-380 | e_w339706878-380
grid_node | p_w339706879 | p_w339706879 | p_w339706879 | admin_1 | Centro (IT) | region_com | e_w339706879-380 | e_w339706879-380
grid_node | p_w339706880 | p_w339706880 | p_w339706880 | admin_1 | Centro (IT) | region_com | e_w339706880-380 | e_w339706880-380
grid_node | p_w61712456 | p_w61712456 | p_w61712456 | admin_1 | Centro (IT) | region_com | e_w61712456-380 | e_w61712456-380
grid_node | p_w363469921 | p_w363469921 | p_w363469921 | admin_1 | Nord-Est | region_com | e_w363469921-380 | e_w363469921-380
grid_node | p_w181125039 | p_w181125039 | p_w181125039 | admin_1 | Nord-Est | region_com | e_w181125039-380 | e_w181125039-380
grid_node | p_w392068532 | p_w392068532 | p_w392068532 | admin_1 | Sud | region_com | e_w392068532-380 | e_w392068532-380
grid_node | p_w411026199 | p_w411026199 | p_w411026199 | admin_1 | Sud | region_com | e_w411026199-380 | e_w411026199-380
grid_node | p_w416989699 | p_w416989699 | p_w416989699 | admin_1 | Centro (IT) | region_com | e_w416989699-380 | e_w416989699-380
grid_node | p_w418565263 | p_w418565263 | p_w418565263 | admin_1 | Sud | region_com | e_w418565263-380 | e_w418565263-380
grid_node | p_w418565264 | p_w418565264 | p_w418565264 | admin_1 | Sud | region_com | e_w418565264-380 | e_w418565264-380
grid_node | p_w418902800 | p_w418902800 | p_w418902800 | admin_1 | Sud | region_com | e_w418902800-380 | e_w418902800-380
grid_node | p_w421827453 | p_w421827453 | p_w421827453 | admin_1 | Nord-Est | region_com | e_w421827453-380 | e_w421827453-380
grid_node | p_w432729521 | p_w432729521 | p_w432729521 | admin_1 | Sud | region_com | e_w432729521-380 | e_w432729521-380
grid_node | p_w449694943 | p_w449694943 | p_w449694943 | admin_1 | Sud | region_com | e_w449694943-380 | e_w449694943-380
grid_node | p_w491424937 | p_w491424937 | p_w491424937 | admin_1 | Nord-Ovest | region_com | e_w491424937-380 | e_w491424937-380
grid_node | p_w495354824 | p_w495354824 | p_w495354824 | admin_1 | Sud | region_com | e_w495354824-380 | e_w495354824-380
grid_node | p_w527885953 | p_w527885953 | p_w527885953 | admin_1 | Centro (IT) | region_com | e_w527885953-380 | e_w527885953-380
grid_node | p_w590522266 | p_w590522266 | p_w590522266 | admin_1 | Nord-Est | region_com | e_w590522266-380 | e_w590522266-380
grid_node | p_w591027058 | p_w591027058 | p_w591027058 | admin_1 | Isole | region_com | e_w591027058-380 | e_w591027058-380
grid_node | p_w653230504 | p_w653230504 | p_w653230504 | admin_1 | Sud | region_com | e_w653230504-380 | e_w653230504-380
grid_node | p_w772234863 | p_w772234863 | p_w772234863 | admin_1 | Nord-Ovest | region_com | e_w772234863-380 | e_w772234863-380
grid_node | p_w891280888 | p_w891280888 | p_w891280888 | admin_1 | Sud | region_com | e_w891280888-380 | e_w891280888-380
grid_node | p_w988654143 | p_w988654143 | p_w988654143 | admin_1 | Sud | region_com | e_w988654143-380 | e_w988654143-380
grid_node | p_w1097982502 | p_w1097982502 | p_w1097982502 | admin_1 | Isole | region_com | e_w1097982502-380 | e_w1097982502-380
grid_node | p_w1098087457 | p_w1098087457 | p_w1098087457 | admin_1 | Sud | region_com | e_w1098087457-380 | e_w1098087457-380
grid_node | p_w1100665914 | p_w1100665914 | p_w1100665914 | admin_1 | Sud | region_com | e_w1100665914-380 | e_w1100665914-380
grid_node | p_w1103579629 | p_w1103579629 | p_w1103579629 | admin_1 | Isole | region_com | e_w1103579629-380 | e_w1103579629-380
grid_node | p_w1117128898 | p_w1117128898 | p_w1117128898 | admin_1 | Isole | region_com | e_w1117128898-380 | e_w1117128898-380
grid_node | p_w103264820 | p_w103264820 | p_w103264820 | admin_1 | Nord-Ovest | region_com | e_w103264820-380 | e_w103264820-380
grid_node | p_r6277789 | p_r6277789 | p_r6277789 | admin_1 | Nord-Ovest | region_com | e_r6277789-380 | e_r6277789-380
grid_node | p_r13844905 | p_r13844905 | p_r13844905 | admin_1 | Sud | region_com | e_r13844905-380 | e_r13844905-380
grid_node | p_r17467354 | p_r17467354 | p_r17467354 | admin_1 | Centro (IT) | region_com | e_r17467354-380 | e_r17467354-380
grid_node | p_IT129 | p_IT129 | p_IT129 | admin_1 | Centro (IT) | region_com | e_IT129-380 | e_IT129-380
grid_node | p_IT92 | p_IT92 | p_IT92 | admin_1 | Nord-Ovest | region_com | e_IT92-380 | e_IT92-380
grid_node | p_IT91 | p_IT91 | p_IT91 | admin_1 | Nord-Ovest | region_com | e_IT91-380 | e_IT91-380
grid_node | p_IT72 | p_IT72 | p_IT72 | admin_1 | Nord-Ovest | region_com | e_IT72-380 | e_IT72-380
grid_node | p_IT93 | p_IT93 | p_IT93 | admin_1 | Nord-Ovest | region_com | e_IT93-380 | e_IT93-380
grid_node | p_IT138 | p_IT138 | p_IT138 | admin_1 | Centro (IT) | region_com | e_IT138-380 | e_IT138-380
grid_node | p_IT137 | p_IT137 | p_IT137 | admin_1 | Centro (IT) | region_com | e_IT137-380 | e_IT137-380
grid_node | p_IT52 | p_IT52 | p_IT52 | admin_1 | Nord-Ovest | region_com | e_IT52-380 | e_IT52-380
grid_node | p_IT141 | p_IT141 | p_IT141 | admin_1 | Centro (IT) | region_com | e_IT141-380 | e_IT141-380
grid_node | p_IT73 | p_IT73 | p_IT73 | admin_1 | Nord-Est | region_com | e_IT73-380 | e_IT73-380
grid_node | p_IT86 | p_IT86 | p_IT86 | admin_1 | Nord-Est | region_com | e_IT86-380 | e_IT86-380
grid_node | p_IT66 | p_IT66 | p_IT66 | admin_1 | Nord-Est | region_com | e_IT66-380 | e_IT66-380
grid_node | p_IT142 | p_IT142 | p_IT142 | admin_1 | Sud | region_com | e_IT142-380 | e_IT142-380
grid_node | p_IT53 | p_IT53 | p_IT53 | admin_1 | Nord-Ovest | region_com | e_IT53-380 | e_IT53-380
grid_node | p_IT54 | p_IT54 | p_IT54 | admin_1 | Nord-Ovest | region_com | e_IT54-380 | e_IT54-380
grid_node | p_IT34 | p_IT34 | p_IT34 | admin_1 | Nord-Ovest | region_com | e_IT34-380 | e_IT34-380
grid_node | p_IT32 | p_IT32 | p_IT32 | admin_1 | Nord-Ovest | region_com | e_IT32-380 | e_IT32-380
grid_node | p_IT68 | p_IT68 | p_IT68 | admin_1 | Nord-Ovest | region_com | e_IT68-380 | e_IT68-380
grid_node | p_IT64 | p_IT64 | p_IT64 | admin_1 | Nord-Ovest | region_com | e_IT64-380 | e_IT64-380
grid_node | p_IT149 | p_IT149 | p_IT149 | admin_1 | Isole | region_com | e_IT149-380 | e_IT149-380
grid_node | p_IT134 | p_IT134 | p_IT134 | admin_1 | Centro (IT) | region_com | e_IT134-380 | e_IT134-380
grid_node | p_IT135 | p_IT135 | p_IT135 | admin_1 | Centro (IT) | region_com | e_IT135-380 | e_IT135-380
grid_node | p_IT128 | p_IT128 | p_IT128 | admin_1 | Centro (IT) | region_com | e_IT128-380 | e_IT128-380
grid_node | p_IT107 | p_IT107 | p_IT107 | admin_1 | Nord-Est | region_com | e_IT107-380 | e_IT107-380
grid_node | p_IT157 | p_IT157 | p_IT157 | admin_1 | Sud | region_com | e_IT157-380 | e_IT157-380
grid_node | p_IT116 | p_IT116 | p_IT116 | admin_1 | Nord-Ovest | region_com | e_IT116-380 | e_IT116-380
grid_node | p_IT31 | p_IT31 | p_IT31 | admin_1 | Nord-Ovest | region_com | e_IT31-380 | e_IT31-380
grid_node | p_IT61 | p_IT61 | p_IT61 | admin_1 | Nord-Ovest | region_com | e_IT61-380 | e_IT61-380
grid_node | p_IT67 | p_IT67 | p_IT67 | admin_1 | Nord-Ovest | region_com | e_IT67-380 | e_IT67-380
grid_node | p_IT36 | p_IT36 | p_IT36 | admin_1 | Nord-Ovest | region_com | e_IT36-380 | e_IT36-380
grid_node | p_IT33 | p_IT33 | p_IT33 | admin_1 | Nord-Ovest | region_com | e_IT33-380 | e_IT33-380
grid_node | p_IT42 | p_IT42 | p_IT42 | admin_1 | Nord-Est | region_com | e_IT42-380 | e_IT42-380
grid_node | p_IT106 | p_IT106 | p_IT106 | admin_1 | Nord-Est | region_com | e_IT106-380 | e_IT106-380
grid_node | p_IT140 | p_IT140 | p_IT140 | admin_1 | Sud | region_com | e_IT140-380 | e_IT140-380
grid_node | p_IT30 | p_IT30 | p_IT30 | admin_1 | Nord-Est | region_com | e_IT30-500 | e_IT30-500
grid_node | p_IT156 | p_IT156 | p_IT156 | admin_1 | Sud | region_com | e_IT156-380 | e_IT156-380
grid_node | p_IT10 | p_IT10 | p_IT10 | admin_1 | Nord-Ovest | region_com | e_IT10-380 | e_IT10-380
grid_node | p_IT143 | p_IT143 | p_IT143 | admin_1 | Sud | region_com | e_IT143-380 | e_IT143-380
grid_node | p_IT9 | p_IT9 | p_IT9 | admin_1 | Nord-Ovest | region_com | e_IT9-380 | e_IT9-380
grid_node | p_IT161 | p_IT161 | p_IT161 | admin_1 | Isole | region_com | e_IT161-380 | e_IT161-380
grid_node | p_IT152 | p_IT152 | p_IT152 | admin_1 | Sud | region_com | e_IT152-380 | e_IT152-380
grid_node | p_IT139 | p_IT139 | p_IT139 | admin_1 | Sud | region_com | e_IT139-380 | e_IT139-380
grid_node | p_IT27 | p_IT27 | p_IT27 | admin_1 | Nord-Est | region_com | e_IT27-380 | e_IT27-380
grid_node | p_IT158 | p_IT158 | p_IT158 | admin_1 | Unknown | region_com | e_IT158-380 | e_IT158-380
grid_node | p_IT7 | p_IT7 | p_IT7 | admin_1 | Schweiz/Suisse/Svizzera | region_com | e_IT7-380 | e_IT7-380
grid_node | p_IT21 | p_IT21 | p_IT21 | admin_1 | Nord-Ovest | region_com | e_IT21-380 | e_IT21-380
grid_node | p_IT29 | p_IT29 | p_IT29 | admin_1 | Nord-Est | region_com | e_IT29-380 | e_IT29-380
grid_node | p_IT65 | p_IT65 | p_IT65 | admin_1 | Auvergne-Rhône-Alpes | region_com | e_w491424937-400 | e_w491424937-400
grid_node | p_IT71 | p_IT71 | p_IT71 | admin_1 | Nord-Ovest | region_com | e_IT65-400 | e_IT65-400
grid_node | p_IT160 | p_IT160 | p_IT160 | admin_1 | Isole | region_com | e_IT71-400 | e_IT71-400
grid_node | p_IT145 | p_IT145 | p_IT145 | admin_1 | Sud | region_com | e_IT72-400 | e_IT72-400
grid_node | p_IT150 | p_IT150 | p_IT150 | admin_1 | Isole | region_com | e_IT160-380 | e_IT160-380
grid_node | p_IT108 | p_IT108 | p_IT108 | admin_1 | Nord-Est | region_com | e_IT145-380 | e_IT145-380
grid_node | p_IT8 | p_IT8 | p_IT8 | admin_1 | Schweiz/Suisse/Svizzera | region_com | e_w41892273-400 | e_w41892273-400
grid_node | p_IT46 | p_IT46 | p_IT46 | admin_1 | Nord-Est | region_com | e_IT71-380 | e_IT71-380
grid_node | p_IT44 | p_IT44 | p_IT44 | admin_1 | Nord-Est | region_com | e_IT150-380 | e_IT150-380
grid_node | p_IT40 | p_IT40 | p_IT40 | admin_1 | Nord-Est | region_com | e_IT108-380 | e_IT108-380
grid_node | p_IT159 | p_IT159 | p_IT159 | admin_1 | Isole | region_com | e_IT8-380 | e_IT8-380
grid_node | p_IT6 | p_IT6 | p_IT6 | admin_1 | Schweiz/Suisse/Svizzera | region_com | e_IT46-500 | e_IT46-500
grid_node | p_IT90 | p_IT90 | p_IT90 | admin_1 | Auvergne-Rhône-Alpes | region_com | e_IT44-500 | e_IT44-500
grid_node | p_IT154 | p_IT154 | p_IT154 | admin_1 | Sud | region_com | e_IT40-500 | e_IT40-500
grid_node | p_IT59 | p_IT59 | p_IT59 | admin_1 | Slovenija | region_com | e_IT159-380 | e_IT159-380
grid_node | p_w203225567 | p_w203225567 | p_w203225567 | admin_1 | Isole | region_com | e_IT6-380 | e_IT6-380
grid_node | p_w577074555 | p_w577074555 | p_w577074555 | admin_1 | Sud | region_com | e_IT90-400 | e_IT90-400
grid_node | p_w1158716725 | p_w1158716725 | p_w1158716725 | admin_1 | Centro (IT) | region_com | e_w74869121-400 | e_w74869121-400
grid_node | rez_spv_001 | rez_spv_001 | rez_spv_001 | admin_1 | Nord-Ovest | region_com | e_IT154-380 | e_IT154-380
grid_node | rez_spv_002 | rez_spv_002 | rez_spv_002 | admin_1 | Nord-Ovest | region_com | e_IT59-400 | e_IT59-400
grid_node | rez_spv_003 | rez_spv_003 | rez_spv_003 | admin_1 | Nord-Ovest | region_com | e_w103386958 | e_w103386958
grid_node | rez_spv_004 | rez_spv_004 | rez_spv_004 | admin_1 | Nord-Ovest | region_com | e_w203225567 | e_w203225567
grid_node | rez_spv_005 | rez_spv_005 | rez_spv_005 | admin_1 | Nord-Est | region_com | e_w577074555 | e_w577074555
grid_node | rez_spv_006 | rez_spv_006 | rez_spv_006 | admin_1 | Nord-Ovest | region_com | e_w1158716725 | e_w1158716725
grid_node | rez_spv_007 | rez_spv_007 | rez_spv_007 | admin_1 | Nord-Ovest | region_com | elc_spv_001 | elc_spv_001
grid_node | rez_spv_008 | rez_spv_008 | rez_spv_008 | admin_1 | Centro (IT) | region_com | elc_spv_002 | elc_spv_002
grid_node | rez_spv_009 | rez_spv_009 | rez_spv_009 | admin_1 | Centro (IT) | region_com | elc_spv_003 | elc_spv_003
grid_node | rez_spv_010 | rez_spv_010 | rez_spv_010 | admin_1 | Isole | region_com | elc_spv_004 | elc_spv_004
grid_node | rez_spv_011 | rez_spv_011 | rez_spv_011 | admin_1 | Isole | region_com | elc_spv_005 | elc_spv_005
grid_node | rez_spv_012 | rez_spv_012 | rez_spv_012 | admin_1 | Isole | region_com | elc_spv_006 | elc_spv_006
grid_node | rez_spv_013 | rez_spv_013 | rez_spv_013 | admin_1 | Isole | region_com | elc_spv_007 | elc_spv_007
grid_node | rez_spv_014 | rez_spv_014 | rez_spv_014 | admin_1 | Sud | region_com | elc_spv_008 | elc_spv_008
grid_node | rez_spv_015 | rez_spv_015 | rez_spv_015 | admin_1 | Sud | region_com | elc_spv_009 | elc_spv_009
grid_node | rez_spv_016 | rez_spv_016 | rez_spv_016 | admin_1 | Sud | region_com | elc_spv_010 | elc_spv_010
grid_node | rez_spv_017 | rez_spv_017 | rez_spv_017 | admin_1 | Nord-Est | region_com | elc_spv_011 | elc_spv_011
grid_node | rez_spv_018 | rez_spv_018 | rez_spv_018 | admin_1 | Nord-Est | region_com | elc_spv_012 | elc_spv_012
grid_node | rez_spv_019 | rez_spv_019 | rez_spv_019 | admin_1 | Sud | region_com | elc_spv_013 | elc_spv_013
grid_node | rez_spv_020 | rez_spv_020 | rez_spv_020 | admin_1 | Centro (IT) | region_com | elc_spv_014 | elc_spv_014
grid_node | rez_spv_021 | rez_spv_021 | rez_spv_021 | admin_1 | Centro (IT) | region_com | elc_spv_015 | elc_spv_015
grid_node | rez_spv_022 | rez_spv_022 | rez_spv_022 | admin_1 | Nord-Est | region_com | elc_spv_016 | elc_spv_016
grid_node | rez_spv_023 | rez_spv_023 | rez_spv_023 | admin_1 | Centro (IT) | region_com | elc_spv_017 | elc_spv_017
grid_node | rez_spv_024 | rez_spv_024 | rez_spv_024 | admin_1 | Centro (IT) | region_com | elc_spv_018 | elc_spv_018
grid_node | rez_won_001 | rez_won_001 | rez_won_001 | admin_1 | Nord-Est | region_com | elc_spv_019 | elc_spv_019
grid_node | rez_won_002 | rez_won_002 | rez_won_002 | admin_1 | Unknown | region_com | elc_spv_020 | elc_spv_020
grid_node | rez_won_003 | rez_won_003 | rez_won_003 | admin_1 | Centro (IT) | region_com | elc_spv_021 | elc_spv_021
grid_node | rez_won_004 | rez_won_004 | rez_won_004 | admin_1 | Nord-Ovest | region_com | elc_spv_022 | elc_spv_022
grid_node | rez_won_005 | rez_won_005 | rez_won_005 | admin_1 | Centro (IT) | region_com | elc_spv_023 | elc_spv_023
grid_node | rez_won_006 | rez_won_006 | rez_won_006 | admin_1 | Nord-Est | region_com | elc_spv_024 | elc_spv_024
grid_node | rez_won_007 | rez_won_007 | rez_won_007 | admin_1 | Centro (IT) | region_com | elc_won_001 | elc_won_001
grid_node | rez_won_008 | rez_won_008 | rez_won_008 | admin_1 | Centro (IT) | region_com | elc_won_002 | elc_won_002
grid_node | rez_won_009 | rez_won_009 | rez_won_009 | admin_1 | Centro (IT) | region_com | elc_won_003 | elc_won_003
grid_node | rez_won_010 | rez_won_010 | rez_won_010 | admin_1 | Sud | region_com | elc_won_004 | elc_won_004
grid_node | rez_won_011 | rez_won_011 | rez_won_011 | admin_1 | Sud | region_com | elc_won_005 | elc_won_005
grid_node | rez_won_012 | rez_won_012 | rez_won_012 | admin_1 | Sud | region_com | elc_won_006 | elc_won_006
grid_node | rez_won_013 | rez_won_013 | rez_won_013 | admin_1 | Unknown | region_com | elc_won_007 | elc_won_007
grid_node | rez_won_014 | rez_won_014 | rez_won_014 | admin_1 | Centro (IT) | region_com | elc_won_008 | elc_won_008
grid_node | rez_won_015 | rez_won_015 | rez_won_015 | admin_1 | Isole | region_com | elc_won_009 | elc_won_009
grid_node | rez_won_016 | rez_won_016 | rez_won_016 | admin_1 | Isole | region_com | elc_won_010 | elc_won_010
grid_node | rez_won_017 | rez_won_017 | rez_won_017 | admin_1 | Isole | region_com | elc_won_011 | elc_won_011
grid_node | rez_won_018 | rez_won_018 | rez_won_018 | admin_1 | Sud | region_com | elc_won_012 | elc_won_012
grid_node | rez_won_019 | rez_won_019 | rez_won_019 | admin_1 | Sud | region_com | elc_won_013 | elc_won_013
grid_node | rez_wof_001 | rez_wof_001 | rez_wof_001 | admin_1 | Unknown | region_com | elc_won_014 | elc_won_014
grid_node | rez_wof_002 | rez_wof_002 | rez_wof_002 | admin_1 | Unknown | region_com | elc_won_015 | elc_won_015
grid_node | rez_wof_003 | rez_wof_003 | rez_wof_003 | admin_1 | Unknown | region_com | elc_won_016 | elc_won_016
grid_node | rez_wof_004 | rez_wof_004 | rez_wof_004 | admin_1 | Unknown | region_com | elc_won_017 | elc_won_017
grid_node | rez_wof_005 | rez_wof_005 | rez_wof_005 | admin_1 | Unknown | region_com | elc_won_018 | elc_won_018
grid_node | rez_wof_006 | rez_wof_006 | rez_wof_006 | admin_1 | Unknown | region_com | elc_won_019 | elc_won_019
grid_node | rez_wof_007 | rez_wof_007 | rez_wof_007 | admin_1 | Unknown | region_com | elc_wof_001 | elc_wof_001
grid_node | rez_wof_008 | rez_wof_008 | rez_wof_008 | admin_1 | Unknown | region_com | elc_wof_002 | elc_wof_002
grid_node | rez_wof_009 | rez_wof_009 | rez_wof_009 | admin_1 | Unknown | region_com | elc_wof_003 | elc_wof_003
grid_node | rez_wof_010 | rez_wof_010 | rez_wof_010 | admin_1 | Unknown | region_com | elc_wof_004 | elc_wof_004
grid_node | rez_wof_011 | rez_wof_011 | rez_wof_011 | admin_1 | Unknown | region_com | elc_wof_005 | elc_wof_005
grid_node | rez_wof_012 | rez_wof_012 | rez_wof_012 | admin_1 | Unknown | region_com | elc_wof_006 | elc_wof_006
grid_node | rez_wof_013 | rez_wof_013 | rez_wof_013 | admin_1 | Unknown | region_com | elc_wof_007 | elc_wof_007
grid_node | rez_wof_014 | rez_wof_014 | rez_wof_014 | admin_1 | Unknown | region_com | elc_wof_008 | elc_wof_008
grid_node | rez_wof_015 | rez_wof_015 | rez_wof_015 | admin_1 | Unknown | region_com | elc_wof_009 | elc_wof_009
grid_node | rez_wof_016 | rez_wof_016 | rez_wof_016 | admin_1 | Unknown | region_com | elc_wof_010 | elc_wof_010
grid_node | rez_wof_017 | rez_wof_017 | rez_wof_017 | admin_1 | Unknown | region_com | elc_wof_011 | elc_wof_011
grid_node | rez_wof_018 | rez_wof_018 | rez_wof_018 | admin_1 | Unknown | region_com | elc_wof_012 | elc_wof_012
grid_node | rez_wof_019 | rez_wof_019 | rez_wof_019 | admin_1 | Unknown | region_com | elc_wof_013 | elc_wof_013
[6 empty] | region_com | elc_wof_014 | elc_wof_014
[6 empty] | region_com | elc_wof_015 | elc_wof_015
[6 empty] | region_com | elc_wof_016 | elc_wof_016
[6 empty] | region_com | elc_wof_017 | elc_wof_017
[6 empty] | region_com | elc_wof_018 | elc_wof_018
[6 empty] | region_com | elc_wof_019 | elc_wof_019

## timeslice map
~Timeslice_Map
dimension | name | description
ts_season | S01* | S01
ts_season | S02* | S02
ts_season | S03* | S03
ts_season | S04* | S04
ts_season | S05* | S05
ts_season | S06* | S06
ts_season | S07* | S07
ts_season | S08* | S08
ts_season | S09* | S09
ts_season | S10* | S10
ts_season | S11* | S11
ts_season | S12* | S12
ts_type | S??a* | aggregated
ts_type | S??b* | type - b
ts_type | S??c* | type - c
ts_type | S??d* | type - d
ts_type | S??e* | type - e
ts_type | S??f* | type - f
ts_type | S??g* | type - g
ts_type | S??h* | type - h
ts_type | S??i* | type - i
ts_type | S??j* | type - j
ts_type | S??k* | type - k
ts_type | S??l* | type - l
ts_type | S??m* | type - m
ts_type | S??n* | type - n
ts_type | S??o* | type - o
ts_type | S??p* | type - p

## process map
~process_map
dimension | name | description | pset_set | pset_ci | pset_co | pset_pd
old_new | * | new
old_new | ep* | old
Tech |  | CCGT | CCGT
Tech |  | Int Comb | Int Comb
Tech |  | Gas_Oil Steam | Gas_Oil Steam
Tech |  | OCGT (Peaker) | OCGT (Peaker)
Tech |  | Subcritical Coal | Subcritical Coal
Tech |  | Supercritical Coal | Supercritical Coal
Tech |  | IGCC | IGCC
Tech |  | Bio Power | Bio Power
Tech |  | Solar Util | Solar Util
Tech |  | Wind onshore | Wind onshore
Tech |  | Wind offshore | Wind offshore
Tech |  | Geothermal P | Geothermal P
Tech |  | Hydro Dam | Hydro Dam
Tech |  | Hydro RoR | Hydro RoR
Tech |  | Nuclear P | Nuclear P
Tech |  | Nuclear SMR | Nuclear SMR
Tech |  | Hydro pumped stg | Hydro pumped stg
Tech |  | Util Batt Stg | Util Batt Stg
Tech |  | EV Batt | EV Batt
Tech |  | Demand | Demand
Tech |  | Transformers Dn | Transformers Dn
Tech |  | Transformers Up | Transformers Up
Tech |  | Grid-220V | Grid-220V
Tech |  | Grid-400V | Grid-400V
Tech |  | Grid-380V | Grid-380V
Tech |  | Grid-225V | Grid-225V
Tech |  | Grid-330V | Grid-330V
Tech |  | Grid-275V | Grid-275V
Tech |  | Grid-420V | Grid-420V
Tech |  | Grid-300V | Grid-300V
Tech |  | Grid-500V | Grid-500V
Tech |  | Grid-750V | Grid-750V
Tech |  | Grid-450V | Grid-450V
Tech |  | Grid-515V | Grid-515V
Tech |  | Grid-525V | Grid-525V
Tech |  | Grid-320V | Grid-320V
Tech |  | Grid-150V | Grid-150V
Tech |  | Grid-270V | Grid-270V
Tech |  | Grid-350V | Grid-350V
Tech |  | Grid-250V | Grid-250V
Tech |  | Grid-200V | Grid-200V
Tech |  | Grid-236V | Grid-236V
Tech |  | Grid-600V | Grid-600V
Tech |  | Aggregators | Aggregators
Tech |  | DUMMY_IMP | DUMMY_IMP
Tech | *ccs | Coal CCS |  | coal
Tech | *ccs | Gas CCS |  | gas
Tech | *ccs-rf | Coal CCS Retrofit |  | coal
Tech | *ccs-rf | Gas CCS Retrofit |  | gas
Tech | ElcAgg_Solar | Solar
Tech | ElcAgg_Wind | Wind
Tech | Trd* | Trade
Sector | e_dem* | Industry and Buildings
Sector | ev_bat* | EV Batt
Sector | H2Prd* | Hydrogen
Tech_origin | * | VerveStacks
Tech_origin | ep_* | GEM_operating
Tech_origin | en_pc_* | GEM_pre-constr
Tech_origin | ep_m_* | GEM_mothballed
Tech_origin | en_a_* | GEM_announced
Tech_origin | en_can_* | GEM_cancelled
Tech_origin | en_she_* | GEM_shelved
Tech_by_fuel |  | bioenergy |  | bioenergy
Tech_by_fuel |  | coal |  | coal
Tech_by_fuel |  | gas |  | gas
Tech_by_fuel |  | hydro |  | hydro
Tech_by_fuel |  | nuclear |  | nuclear
Tech_by_fuel |  | oil |  | oil
Tech_by_fuel |  | solar |  | solar
Tech_by_fuel |  | windoff |  | windoff
Tech_by_fuel |  | windon |  | windon

## commodity map
~commodity_map
dimension | name | description | cset_set | cset_cd | c_set_andor | c_pos_andor | c_neg_andor

## ATS
~ATS_final
Tech_by_fuel | Year | Unit | val | scen | varbl | model | region
coal | 2000 | TWh | 26.28 | History | Elec Production | EMBER | ITA
gas | 2000 | TWh | 101.36 | History | Elec Production | EMBER | ITA
hydro | 2000 | TWh | 44.2 | History | Elec Production | EMBER | ITA
nuclear | 2000 | TWh | 0 | History | Elec Production | EMBER | ITA
oil | 2000 | TWh | 91.43 | History | Elec Production | EMBER | ITA
coal | 2001 | TWh | 31.73 | History | Elec Production | EMBER | ITA
gas | 2001 | TWh | 104.19 | History | Elec Production | EMBER | ITA
hydro | 2001 | TWh | 46.81 | History | Elec Production | EMBER | ITA
nuclear | 2001 | TWh | 0 | History | Elec Production | EMBER | ITA
oil | 2001 | TWh | 81.63 | History | Elec Production | EMBER | ITA
coal | 2002 | TWh | 35.45 | History | Elec Production | EMBER | ITA
gas | 2002 | TWh | 99.41 | History | Elec Production | EMBER | ITA
hydro | 2002 | TWh | 39.52 | History | Elec Production | EMBER | ITA
nuclear | 2002 | TWh | 0 | History | Elec Production | EMBER | ITA
oil | 2002 | TWh | 94.36 | History | Elec Production | EMBER | ITA
coal | 2003 | TWh | 38.81 | History | Elec Production | EMBER | ITA
gas | 2003 | TWh | 117.3 | History | Elec Production | EMBER | ITA
hydro | 2003 | TWh | 36.67 | History | Elec Production | EMBER | ITA
nuclear | 2003 | TWh | 0 | History | Elec Production | EMBER | ITA
oil | 2003 | TWh | 83.3 | History | Elec Production | EMBER | ITA
coal | 2004 | TWh | 45.52 | History | Elec Production | EMBER | ITA
gas | 2004 | TWh | 129.84 | History | Elec Production | EMBER | ITA
hydro | 2004 | TWh | 42.34 | History | Elec Production | EMBER | ITA
nuclear | 2004 | TWh | 0 | History | Elec Production | EMBER | ITA
oil | 2004 | TWh | 64.48 | History | Elec Production | EMBER | ITA
coal | 2005 | TWh | 43.61 | History | Elec Production | EMBER | ITA
gas | 2005 | TWh | 149.33 | History | Elec Production | EMBER | ITA
hydro | 2005 | TWh | 36.07 | History | Elec Production | EMBER | ITA
nuclear | 2005 | TWh | 0 | History | Elec Production | EMBER | ITA
oil | 2005 | TWh | 53.26 | History | Elec Production | EMBER | ITA
coal | 2006 | TWh | 44.21 | History | Elec Production | EMBER | ITA
gas | 2006 | TWh | 158.14 | History | Elec Production | EMBER | ITA
hydro | 2006 | TWh | 36.99 | History | Elec Production | EMBER | ITA
nuclear | 2006 | TWh | 0 | History | Elec Production | EMBER | ITA
oil | 2006 | TWh | 52.62 | History | Elec Production | EMBER | ITA
coal | 2007 | TWh | 44.11 | History | Elec Production | EMBER | ITA
gas | 2007 | TWh | 172.71 | History | Elec Production | EMBER | ITA
hydro | 2007 | TWh | 32.82 | History | Elec Production | EMBER | ITA
nuclear | 2007 | TWh | 0 | History | Elec Production | EMBER | ITA
oil | 2007 | TWh | 41.63 | History | Elec Production | EMBER | ITA
coal | 2008 | TWh | 43.07 | History | Elec Production | EMBER | ITA
gas | 2008 | TWh | 172.77 | History | Elec Production | EMBER | ITA
hydro | 2008 | TWh | 41.62 | History | Elec Production | EMBER | ITA
nuclear | 2008 | TWh | 0 | History | Elec Production | EMBER | ITA
oil | 2008 | TWh | 37.57 | History | Elec Production | EMBER | ITA
coal | 2009 | TWh | 39.74 | History | Elec Production | EMBER | ITA
gas | 2009 | TWh | 147.36 | History | Elec Production | EMBER | ITA
hydro | 2009 | TWh | 49.14 | History | Elec Production | EMBER | ITA
nuclear | 2009 | TWh | 0 | History | Elec Production | EMBER | ITA
oil | 2009 | TWh | 30 | History | Elec Production | EMBER | ITA
coal | 2010 | TWh | 39.73 | History | Elec Production | EMBER | ITA
gas | 2010 | TWh | 152.81 | History | Elec Production | EMBER | ITA
hydro | 2010 | TWh | 51.12 | History | Elec Production | EMBER | ITA
nuclear | 2010 | TWh | 0 | History | Elec Production | EMBER | ITA
oil | 2010 | TWh | 27.12 | History | Elec Production | EMBER | ITA
coal | 2011 | TWh | 44.73 | History | Elec Production | EMBER | ITA
gas | 2011 | TWh | 144.6 | History | Elec Production | EMBER | ITA
hydro | 2011 | TWh | 45.82 | History | Elec Production | EMBER | ITA
nuclear | 2011 | TWh | 0 | History | Elec Production | EMBER | ITA
oil | 2011 | TWh | 26.09 | History | Elec Production | EMBER | ITA
coal | 2012 | TWh | 49.14 | History | Elec Production | EMBER | ITA
gas | 2012 | TWh | 129.14 | History | Elec Production | EMBER | ITA
hydro | 2012 | TWh | 41.87 | History | Elec Production | EMBER | ITA
nuclear | 2012 | TWh | 0 | History | Elec Production | EMBER | ITA
oil | 2012 | TWh | 24.75 | History | Elec Production | EMBER | ITA
coal | 2013 | TWh | 45.1 | History | Elec Production | EMBER | ITA
gas | 2013 | TWh | 108.91 | History | Elec Production | EMBER | ITA
hydro | 2013 | TWh | 52.77 | History | Elec Production | EMBER | ITA
nuclear | 2013 | TWh | 0 | History | Elec Production | EMBER | ITA
oil | 2013 | TWh | 20.01 | History | Elec Production | EMBER | ITA
coal | 2014 | TWh | 43.45 | History | Elec Production | EMBER | ITA
gas | 2014 | TWh | 93.66 | History | Elec Production | EMBER | ITA
hydro | 2014 | TWh | 58.55 | History | Elec Production | EMBER | ITA
nuclear | 2014 | TWh | 0 | History | Elec Production | EMBER | ITA
oil | 2014 | TWh | 18.74 | History | Elec Production | EMBER | ITA
coal | 2015 | TWh | 43.2 | History | Elec Production | EMBER | ITA
gas | 2015 | TWh | 110.88 | History | Elec Production | EMBER | ITA
hydro | 2015 | TWh | 45.54 | History | Elec Production | EMBER | ITA
nuclear | 2015 | TWh | 0 | History | Elec Production | EMBER | ITA
oil | 2015 | TWh | 16.73 | History | Elec Production | EMBER | ITA
coal | 2016 | TWh | 35.61 | History | Elec Production | EMBER | ITA
gas | 2016 | TWh | 126.17 | History | Elec Production | EMBER | ITA
hydro | 2016 | TWh | 42.43 | History | Elec Production | EMBER | ITA
nuclear | 2016 | TWh | 0 | History | Elec Production | EMBER | ITA
oil | 2016 | TWh | 16.16 | History | Elec Production | EMBER | ITA
coal | 2017 | TWh | 32.63 | History | Elec Production | EMBER | ITA
gas | 2017 | TWh | 140.36 | History | Elec Production | EMBER | ITA
hydro | 2017 | TWh | 36.2 | History | Elec Production | EMBER | ITA
nuclear | 2017 | TWh | 0 | History | Elec Production | EMBER | ITA
oil | 2017 | TWh | 15.21 | History | Elec Production | EMBER | ITA
coal | 2018 | TWh | 28.47 | History | Elec Production | EMBER | ITA
gas | 2018 | TWh | 128.56 | History | Elec Production | EMBER | ITA
hydro | 2018 | TWh | 48.79 | History | Elec Production | EMBER | ITA
nuclear | 2018 | TWh | 0 | History | Elec Production | EMBER | ITA
oil | 2018 | TWh | 14.62 | History | Elec Production | EMBER | ITA
coal | 2019 | TWh | 18.84 | History | Elec Production | EMBER | ITA
gas | 2019 | TWh | 141.7 | History | Elec Production | EMBER | ITA
hydro | 2019 | TWh | 46.32 | History | Elec Production | EMBER | ITA
nuclear | 2019 | TWh | 0 | History | Elec Production | EMBER | ITA
oil | 2019 | TWh | 13.62 | History | Elec Production | EMBER | ITA
coal | 2020 | TWh | 13.38 | History | Elec Production | EMBER | ITA
gas | 2020 | TWh | 133.7 | History | Elec Production | EMBER | ITA
hydro | 2020 | TWh | 47.55 | History | Elec Production | EMBER | ITA
nuclear | 2020 | TWh | 0 | History | Elec Production | EMBER | ITA
oil | 2020 | TWh | 12.83 | History | Elec Production | EMBER | ITA
coal | 2021 | TWh | 14.02 | History | Elec Production | EMBER | ITA
gas | 2021 | TWh | 144.01 | History | Elec Production | EMBER | ITA
hydro | 2021 | TWh | 45.39 | History | Elec Production | EMBER | ITA
nuclear | 2021 | TWh | 0 | History | Elec Production | EMBER | ITA
oil | 2021 | TWh | 11.13 | History | Elec Production | EMBER | ITA
coal | 2022 | TWh | 22.61 | History | Elec Production | EMBER | ITA
gas | 2022 | TWh | 141.47 | History | Elec Production | EMBER | ITA
hydro | 2022 | TWh | 28.4 | History | Elec Production | EMBER | ITA
nuclear | 2022 | TWh | 0 | History | Elec Production | EMBER | ITA
oil | 2022 | TWh | 15.63 | History | Elec Production | EMBER | ITA
coal | 2023 | TWh | 13.9 | History | Elec Production | EMBER | ITA
gas | 2023 | TWh | 118.34 | History | Elec Production | EMBER | ITA
hydro | 2023 | TWh | 37.94 | History | Elec Production | EMBER | ITA
nuclear | 2023 | TWh | 0 | History | Elec Production | EMBER | ITA
oil | 2023 | TWh | 15.54 | History | Elec Production | EMBER | ITA
coal | 2000 | GW | 8.67 | History | Elec Capacity | EMBER | ITA
gas | 2000 | GW | 53.35 | History | Elec Capacity | EMBER | ITA
hydro | 2000 | GW | 16.39 | History | Elec Capacity | EMBER | ITA
nuclear | 2000 | GW |  | History | Elec Capacity | EMBER | ITA
oil | 2000 | GW | 1.26 | History | Elec Capacity | EMBER | ITA
coal | 2001 | GW | 8.6 | History | Elec Capacity | EMBER | ITA
gas | 2001 | GW | 53.57 | History | Elec Capacity | EMBER | ITA
hydro | 2001 | GW | 16.46 | History | Elec Capacity | EMBER | ITA
nuclear | 2001 | GW |  | History | Elec Capacity | EMBER | ITA
oil | 2001 | GW | 1.36 | History | Elec Capacity | EMBER | ITA
coal | 2002 | GW | 8.6 | History | Elec Capacity | EMBER | ITA
gas | 2002 | GW | 53.54 | History | Elec Capacity | EMBER | ITA
hydro | 2002 | GW | 16.56 | History | Elec Capacity | EMBER | ITA
nuclear | 2002 | GW |  | History | Elec Capacity | EMBER | ITA
oil | 2002 | GW | 1.36 | History | Elec Capacity | EMBER | ITA
coal | 2003 | GW | 8.6 | History | Elec Capacity | EMBER | ITA
gas | 2003 | GW | 54.78 | History | Elec Capacity | EMBER | ITA
hydro | 2003 | GW | 16.7 | History | Elec Capacity | EMBER | ITA
nuclear | 2003 | GW |  | History | Elec Capacity | EMBER | ITA
oil | 2003 | GW | 1.36 | History | Elec Capacity | EMBER | ITA
coal | 2004 | GW | 8.35 | History | Elec Capacity | EMBER | ITA
gas | 2004 | GW | 57.62 | History | Elec Capacity | EMBER | ITA
hydro | 2004 | GW | 16.79 | History | Elec Capacity | EMBER | ITA
nuclear | 2004 | GW |  | History | Elec Capacity | EMBER | ITA
oil | 2004 | GW | 1.36 | History | Elec Capacity | EMBER | ITA
coal | 2005 | GW | 8.7 | History | Elec Capacity | EMBER | ITA
gas | 2005 | GW | 60.79 | History | Elec Capacity | EMBER | ITA
hydro | 2005 | GW | 17.04 | History | Elec Capacity | EMBER | ITA
nuclear | 2005 | GW |  | History | Elec Capacity | EMBER | ITA
oil | 2005 | GW | 1.44 | History | Elec Capacity | EMBER | ITA
coal | 2006 | GW | 8.7 | History | Elec Capacity | EMBER | ITA
gas | 2006 | GW | 64.31 | History | Elec Capacity | EMBER | ITA
hydro | 2006 | GW | 17.11 | History | Elec Capacity | EMBER | ITA
nuclear | 2006 | GW |  | History | Elec Capacity | EMBER | ITA
oil | 2006 | GW | 1.44 | History | Elec Capacity | EMBER | ITA
coal | 2007 | GW | 8.7 | History | Elec Capacity | EMBER | ITA
gas | 2007 | GW | 67.46 | History | Elec Capacity | EMBER | ITA
hydro | 2007 | GW | 17.16 | History | Elec Capacity | EMBER | ITA
nuclear | 2007 | GW |  | History | Elec Capacity | EMBER | ITA
oil | 2007 | GW | 1.44 | History | Elec Capacity | EMBER | ITA
coal | 2008 | GW | 8.06 | History | Elec Capacity | EMBER | ITA
gas | 2008 | GW | 70.95 | History | Elec Capacity | EMBER | ITA
hydro | 2008 | GW | 17.32 | History | Elec Capacity | EMBER | ITA
nuclear | 2008 | GW |  | History | Elec Capacity | EMBER | ITA
oil | 2008 | GW | 1.44 | History | Elec Capacity | EMBER | ITA
coal | 2009 | GW | 8.72 | History | Elec Capacity | EMBER | ITA
gas | 2009 | GW | 71.14 | History | Elec Capacity | EMBER | ITA
hydro | 2009 | GW | 17.41 | History | Elec Capacity | EMBER | ITA
nuclear | 2009 | GW |  | History | Elec Capacity | EMBER | ITA
oil | 2009 | GW | 1.44 | History | Elec Capacity | EMBER | ITA
coal | 2010 | GW | 9.97 | History | Elec Capacity | EMBER | ITA
gas | 2010 | GW | 72.46 | History | Elec Capacity | EMBER | ITA
hydro | 2010 | GW | 17.56 | History | Elec Capacity | EMBER | ITA
nuclear | 2010 | GW |  | History | Elec Capacity | EMBER | ITA
oil | 2010 | GW | 1.44 | History | Elec Capacity | EMBER | ITA
coal | 2011 | GW | 9.97 | History | Elec Capacity | EMBER | ITA
gas | 2011 | GW | 73.33 | History | Elec Capacity | EMBER | ITA
hydro | 2011 | GW | 17.78 | History | Elec Capacity | EMBER | ITA
nuclear | 2011 | GW |  | History | Elec Capacity | EMBER | ITA
oil | 2011 | GW | 1.44 | History | Elec Capacity | EMBER | ITA
coal | 2012 | GW | 9.97 | History | Elec Capacity | EMBER | ITA
gas | 2012 | GW | 73.22 | History | Elec Capacity | EMBER | ITA
hydro | 2012 | GW | 17.92 | History | Elec Capacity | EMBER | ITA
nuclear | 2012 | GW |  | History | Elec Capacity | EMBER | ITA
oil | 2012 | GW | 1.44 | History | Elec Capacity | EMBER | ITA
coal | 2013 | GW | 9.97 | History | Elec Capacity | EMBER | ITA
gas | 2013 | GW | 70.95 | History | Elec Capacity | EMBER | ITA
hydro | 2013 | GW | 18.05 | History | Elec Capacity | EMBER | ITA
nuclear | 2013 | GW |  | History | Elec Capacity | EMBER | ITA
oil | 2013 | GW | 1.44 | History | Elec Capacity | EMBER | ITA
coal | 2014 | GW | 9.83 | History | Elec Capacity | EMBER | ITA
gas | 2014 | GW | 67.48 | History | Elec Capacity | EMBER | ITA
hydro | 2014 | GW | 18.12 | History | Elec Capacity | EMBER | ITA
nuclear | 2014 | GW |  | History | Elec Capacity | EMBER | ITA
oil | 2014 | GW | 1.44 | History | Elec Capacity | EMBER | ITA
coal | 2015 | GW | 9.69 | History | Elec Capacity | EMBER | ITA
gas | 2015 | GW | 61.81 | History | Elec Capacity | EMBER | ITA
hydro | 2015 | GW | 18.24 | History | Elec Capacity | EMBER | ITA
nuclear | 2015 | GW |  | History | Elec Capacity | EMBER | ITA
oil | 2015 | GW | 1.44 | History | Elec Capacity | EMBER | ITA
coal | 2016 | GW | 8.71 | History | Elec Capacity | EMBER | ITA
gas | 2016 | GW | 58.22 | History | Elec Capacity | EMBER | ITA
hydro | 2016 | GW | 18.32 | History | Elec Capacity | EMBER | ITA
nuclear | 2016 | GW |  | History | Elec Capacity | EMBER | ITA
oil | 2016 | GW | 1.44 | History | Elec Capacity | EMBER | ITA
coal | 2017 | GW | 8.55 | History | Elec Capacity | EMBER | ITA
gas | 2017 | GW | 57.4 | History | Elec Capacity | EMBER | ITA
hydro | 2017 | GW | 18.49 | History | Elec Capacity | EMBER | ITA
nuclear | 2017 | GW |  | History | Elec Capacity | EMBER | ITA
oil | 2017 | GW | 1.44 | History | Elec Capacity | EMBER | ITA
coal | 2018 | GW | 8.55 | History | Elec Capacity | EMBER | ITA
gas | 2018 | GW | 57.35 | History | Elec Capacity | EMBER | ITA
hydro | 2018 | GW | 18.56 | History | Elec Capacity | EMBER | ITA
nuclear | 2018 | GW |  | History | Elec Capacity | EMBER | ITA
oil | 2018 | GW | 1.44 | History | Elec Capacity | EMBER | ITA
coal | 2019 | GW | 8.55 | History | Elec Capacity | EMBER | ITA
gas | 2019 | GW | 57.41 | History | Elec Capacity | EMBER | ITA
hydro | 2019 | GW | 18.6 | History | Elec Capacity | EMBER | ITA
nuclear | 2019 | GW |  | History | Elec Capacity | EMBER | ITA
oil | 2019 | GW | 1.44 | History | Elec Capacity | EMBER | ITA
coal | 2020 | GW | 7.74 | History | Elec Capacity | EMBER | ITA
gas | 2020 | GW | 56.24 | History | Elec Capacity | EMBER | ITA
hydro | 2020 | GW | 18.75 | History | Elec Capacity | EMBER | ITA
nuclear | 2020 | GW |  | History | Elec Capacity | EMBER | ITA
oil | 2020 | GW | 1.44 | History | Elec Capacity | EMBER | ITA
coal | 2021 | GW | 6.81 | History | Elec Capacity | EMBER | ITA
gas | 2021 | GW | 55.63 | History | Elec Capacity | EMBER | ITA
hydro | 2021 | GW | 18.81 | History | Elec Capacity | EMBER | ITA
nuclear | 2021 | GW |  | History | Elec Capacity | EMBER | ITA
oil | 2021 | GW | 1.44 | History | Elec Capacity | EMBER | ITA
coal | 2022 | GW | 6.81 | History | Elec Capacity | EMBER | ITA
gas | 2022 | GW | 56.32 | History | Elec Capacity | EMBER | ITA
hydro | 2022 | GW | 18.93 | History | Elec Capacity | EMBER | ITA
nuclear | 2022 | GW |  | History | Elec Capacity | EMBER | ITA
oil | 2022 | GW | 1.44 | History | Elec Capacity | EMBER | ITA
coal | 2023 | GW | 6.17 | History | Elec Capacity | EMBER | ITA
gas | 2023 | GW | 57.28 | History | Elec Capacity | EMBER | ITA
hydro | 2023 | GW | 18.85 | History | Elec Capacity | EMBER | ITA
nuclear | 2023 | GW |  | History | Elec Capacity | EMBER | ITA
oil | 2023 | GW | 1.44 | History | Elec Capacity | EMBER | ITA
bioenergy | 2000 | mtCO2 | 0.3 | History | CO2_emission | EMBER | ITA
coal | 2000 | mtCO2 | 24.64 | History | CO2_emission | EMBER | ITA
gas | 2000 | mtCO2 | 49.08 | History | CO2_emission | EMBER | ITA
hydro | 2000 | mtCO2 | 1.05 | History | CO2_emission | EMBER | ITA
nuclear | 2000 | mtCO2 | 0 | History | CO2_emission | EMBER | ITA
oil | 2000 | mtCO2 | 60.16 | History | CO2_emission | EMBER | ITA
bioenergy | 2000 | mtCO2 | 0.18 | History | CO2_emission | EMBER | ITA
solar | 2000 | mtCO2 | 0 | History | CO2_emission | IRENA | ITA
windon | 2000 | mtCO2 | 0.01 | History | CO2_emission | IRENA | ITA
bioenergy | 2001 | mtCO2 | 0.4 | History | CO2_emission | EMBER | ITA
coal | 2001 | mtCO2 | 29.74 | History | CO2_emission | EMBER | ITA
gas | 2001 | mtCO2 | 50.45 | History | CO2_emission | EMBER | ITA
hydro | 2001 | mtCO2 | 1.11 | History | CO2_emission | EMBER | ITA
nuclear | 2001 | mtCO2 | 0 | History | CO2_emission | EMBER | ITA
oil | 2001 | mtCO2 | 53.71 | History | CO2_emission | EMBER | ITA
bioenergy | 2001 | mtCO2 | 0.17 | History | CO2_emission | EMBER | ITA
solar | 2001 | mtCO2 | 0 | History | CO2_emission | IRENA | ITA
windon | 2001 | mtCO2 | 0.01 | History | CO2_emission | IRENA | ITA
bioenergy | 2002 | mtCO2 | 0.59 | History | CO2_emission | EMBER | ITA
coal | 2002 | mtCO2 | 33.22 | History | CO2_emission | EMBER | ITA
gas | 2002 | mtCO2 | 48.13 | History | CO2_emission | EMBER | ITA
hydro | 2002 | mtCO2 | 0.94 | History | CO2_emission | EMBER | ITA
nuclear | 2002 | mtCO2 | 0 | History | CO2_emission | EMBER | ITA
oil | 2002 | mtCO2 | 62.09 | History | CO2_emission | EMBER | ITA
bioenergy | 2002 | mtCO2 | 0.18 | History | CO2_emission | EMBER | ITA
solar | 2002 | mtCO2 | 0 | History | CO2_emission | IRENA | ITA
windon | 2002 | mtCO2 | 0.02 | History | CO2_emission | IRENA | ITA
bioenergy | 2003 | mtCO2 | 0.73 | History | CO2_emission | EMBER | ITA
coal | 2003 | mtCO2 | 36.37 | History | CO2_emission | EMBER | ITA
gas | 2003 | mtCO2 | 56.79 | History | CO2_emission | EMBER | ITA
hydro | 2003 | mtCO2 | 0.87 | History | CO2_emission | EMBER | ITA
nuclear | 2003 | mtCO2 | 0 | History | CO2_emission | EMBER | ITA
oil | 2003 | mtCO2 | 54.81 | History | CO2_emission | EMBER | ITA
bioenergy | 2003 | mtCO2 | 0.2 | History | CO2_emission | EMBER | ITA
solar | 2003 | mtCO2 | 0 | History | CO2_emission | IRENA | ITA
windon | 2003 | mtCO2 | 0.02 | History | CO2_emission | IRENA | ITA
bioenergy | 2004 | mtCO2 | 0.91 | History | CO2_emission | EMBER | ITA
coal | 2004 | mtCO2 | 42.65 | History | CO2_emission | EMBER | ITA
gas | 2004 | mtCO2 | 62.86 | History | CO2_emission | EMBER | ITA
hydro | 2004 | mtCO2 | 1.01 | History | CO2_emission | EMBER | ITA
nuclear | 2004 | mtCO2 | 0 | History | CO2_emission | EMBER | ITA
oil | 2004 | mtCO2 | 42.43 | History | CO2_emission | EMBER | ITA
bioenergy | 2004 | mtCO2 | 0.2 | History | CO2_emission | EMBER | ITA
solar | 2004 | mtCO2 | 0 | History | CO2_emission | IRENA | ITA
windon | 2004 | mtCO2 | 0.02 | History | CO2_emission | IRENA | ITA
bioenergy | 2005 | mtCO2 | 1.01 | History | CO2_emission | EMBER | ITA
coal | 2005 | mtCO2 | 40.86 | History | CO2_emission | EMBER | ITA
gas | 2005 | mtCO2 | 72.3 | History | CO2_emission | EMBER | ITA
hydro | 2005 | mtCO2 | 0.86 | History | CO2_emission | EMBER | ITA
nuclear | 2005 | mtCO2 | 0 | History | CO2_emission | EMBER | ITA
oil | 2005 | mtCO2 | 35.05 | History | CO2_emission | EMBER | ITA
bioenergy | 2005 | mtCO2 | 0.2 | History | CO2_emission | EMBER | ITA
solar | 2005 | mtCO2 | 0 | History | CO2_emission | IRENA | ITA
windon | 2005 | mtCO2 | 0.03 | History | CO2_emission | IRENA | ITA
bioenergy | 2006 | mtCO2 | 1.1 | History | CO2_emission | EMBER | ITA
coal | 2006 | mtCO2 | 41.45 | History | CO2_emission | EMBER | ITA
gas | 2006 | mtCO2 | 76.57 | History | CO2_emission | EMBER | ITA
hydro | 2006 | mtCO2 | 0.88 | History | CO2_emission | EMBER | ITA
nuclear | 2006 | mtCO2 | 0 | History | CO2_emission | EMBER | ITA
oil | 2006 | mtCO2 | 34.62 | History | CO2_emission | EMBER | ITA
bioenergy | 2006 | mtCO2 | 0.21 | History | CO2_emission | EMBER | ITA
solar | 2006 | mtCO2 | 0 | History | CO2_emission | IRENA | ITA
windon | 2006 | mtCO2 | 0.04 | History | CO2_emission | IRENA | ITA
bioenergy | 2007 | mtCO2 | 1.14 | History | CO2_emission | EMBER | ITA
coal | 2007 | mtCO2 | 41.35 | History | CO2_emission | EMBER | ITA
gas | 2007 | mtCO2 | 83.62 | History | CO2_emission | EMBER | ITA
hydro | 2007 | mtCO2 | 0.78 | History | CO2_emission | EMBER | ITA
nuclear | 2007 | mtCO2 | 0 | History | CO2_emission | EMBER | ITA
oil | 2007 | mtCO2 | 27.39 | History | CO2_emission | EMBER | ITA
bioenergy | 2007 | mtCO2 | 0.21 | History | CO2_emission | EMBER | ITA
solar | 2007 | mtCO2 | 0 | History | CO2_emission | IRENA | ITA
windon | 2007 | mtCO2 | 0.05 | History | CO2_emission | IRENA | ITA
bioenergy | 2008 | mtCO2 | 1.29 | History | CO2_emission | EMBER | ITA
coal | 2008 | mtCO2 | 40.34 | History | CO2_emission | EMBER | ITA
gas | 2008 | mtCO2 | 83.65 | History | CO2_emission | EMBER | ITA
hydro | 2008 | mtCO2 | 0.99 | History | CO2_emission | EMBER | ITA
nuclear | 2008 | mtCO2 | 0 | History | CO2_emission | EMBER | ITA
oil | 2008 | mtCO2 | 24.72 | History | CO2_emission | EMBER | ITA
bioenergy | 2008 | mtCO2 | 0.21 | History | CO2_emission | EMBER | ITA
solar | 2008 | mtCO2 | 0.01 | History | CO2_emission | IRENA | ITA
windon | 2008 | mtCO2 | 0.06 | History | CO2_emission | IRENA | ITA
bioenergy | 2009 | mtCO2 | 1.63 | History | CO2_emission | EMBER | ITA
coal | 2009 | mtCO2 | 37.12 | History | CO2_emission | EMBER | ITA
gas | 2009 | mtCO2 | 71.35 | History | CO2_emission | EMBER | ITA
hydro | 2009 | mtCO2 | 1.17 | History | CO2_emission | EMBER | ITA
nuclear | 2009 | mtCO2 | 0 | History | CO2_emission | EMBER | ITA
oil | 2009 | mtCO2 | 19.74 | History | CO2_emission | EMBER | ITA
bioenergy | 2009 | mtCO2 | 0.2 | History | CO2_emission | EMBER | ITA
solar | 2009 | mtCO2 | 0.03 | History | CO2_emission | IRENA | ITA
windon | 2009 | mtCO2 | 0.08 | History | CO2_emission | IRENA | ITA
bioenergy | 2010 | mtCO2 | 2.04 | History | CO2_emission | EMBER | ITA
coal | 2010 | mtCO2 | 36.94 | History | CO2_emission | EMBER | ITA
gas | 2010 | mtCO2 | 73.99 | History | CO2_emission | EMBER | ITA
hydro | 2010 | mtCO2 | 1.21 | History | CO2_emission | EMBER | ITA
nuclear | 2010 | mtCO2 | 0 | History | CO2_emission | EMBER | ITA
oil | 2010 | mtCO2 | 17.84 | History | CO2_emission | EMBER | ITA
bioenergy | 2010 | mtCO2 | 0.2 | History | CO2_emission | EMBER | ITA
solar | 2010 | mtCO2 | 0.09 | History | CO2_emission | IRENA | ITA
windon | 2010 | mtCO2 | 0.11 | History | CO2_emission | IRENA | ITA
bioenergy | 2011 | mtCO2 | 2.34 | History | CO2_emission | EMBER | ITA
coal | 2011 | mtCO2 | 41.48 | History | CO2_emission | EMBER | ITA
gas | 2011 | mtCO2 | 70.01 | History | CO2_emission | EMBER | ITA
hydro | 2011 | mtCO2 | 1.09 | History | CO2_emission | EMBER | ITA
nuclear | 2011 | mtCO2 | 0 | History | CO2_emission | EMBER | ITA
oil | 2011 | mtCO2 | 17.17 | History | CO2_emission | EMBER | ITA
bioenergy | 2011 | mtCO2 | 0.21 | History | CO2_emission | EMBER | ITA
solar | 2011 | mtCO2 | 0.51 | History | CO2_emission | IRENA | ITA
windon | 2011 | mtCO2 | 0.12 | History | CO2_emission | IRENA | ITA
bioenergy | 2012 | mtCO2 | 2.7 | History | CO2_emission | EMBER | ITA
coal | 2012 | mtCO2 | 45.57 | History | CO2_emission | EMBER | ITA
gas | 2012 | mtCO2 | 62.53 | History | CO2_emission | EMBER | ITA
hydro | 2012 | mtCO2 | 0.99 | History | CO2_emission | EMBER | ITA
nuclear | 2012 | mtCO2 | 0 | History | CO2_emission | EMBER | ITA
oil | 2012 | mtCO2 | 16.29 | History | CO2_emission | EMBER | ITA
bioenergy | 2012 | mtCO2 | 0.21 | History | CO2_emission | EMBER | ITA
solar | 2012 | mtCO2 | 0.9 | History | CO2_emission | IRENA | ITA
windon | 2012 | mtCO2 | 0.16 | History | CO2_emission | IRENA | ITA
bioenergy | 2013 | mtCO2 | 3.69 | History | CO2_emission | EMBER | ITA
coal | 2013 | mtCO2 | 41.82 | History | CO2_emission | EMBER | ITA
gas | 2013 | mtCO2 | 52.73 | History | CO2_emission | EMBER | ITA
hydro | 2013 | mtCO2 | 1.25 | History | CO2_emission | EMBER | ITA
nuclear | 2013 | mtCO2 | 0 | History | CO2_emission | EMBER | ITA
oil | 2013 | mtCO2 | 13.17 | History | CO2_emission | EMBER | ITA
bioenergy | 2013 | mtCO2 | 0.21 | History | CO2_emission | EMBER | ITA
solar | 2013 | mtCO2 | 1.03 | History | CO2_emission | IRENA | ITA
windon | 2013 | mtCO2 | 0.18 | History | CO2_emission | IRENA | ITA
bioenergy | 2014 | mtCO2 | 4.05 | History | CO2_emission | EMBER | ITA
coal | 2014 | mtCO2 | 40.28 | History | CO2_emission | EMBER | ITA
gas | 2014 | mtCO2 | 45.35 | History | CO2_emission | EMBER | ITA
hydro | 2014 | mtCO2 | 1.39 | History | CO2_emission | EMBER | ITA
nuclear | 2014 | mtCO2 | 0 | History | CO2_emission | EMBER | ITA
oil | 2014 | mtCO2 | 12.33 | History | CO2_emission | EMBER | ITA
bioenergy | 2014 | mtCO2 | 0.22 | History | CO2_emission | EMBER | ITA
solar | 2014 | mtCO2 | 1.06 | History | CO2_emission | IRENA | ITA
windon | 2014 | mtCO2 | 0.19 | History | CO2_emission | IRENA | ITA
bioenergy | 2015 | mtCO2 | 4.19 | History | CO2_emission | EMBER | ITA
coal | 2015 | mtCO2 | 40.03 | History | CO2_emission | EMBER | ITA
gas | 2015 | mtCO2 | 53.68 | History | CO2_emission | EMBER | ITA
hydro | 2015 | mtCO2 | 1.08 | History | CO2_emission | EMBER | ITA
nuclear | 2015 | mtCO2 | 0 | History | CO2_emission | EMBER | ITA
oil | 2015 | mtCO2 | 11.01 | History | CO2_emission | EMBER | ITA
bioenergy | 2015 | mtCO2 | 0.23 | History | CO2_emission | EMBER | ITA
solar | 2015 | mtCO2 | 1.09 | History | CO2_emission | IRENA | ITA
windon | 2015 | mtCO2 | 0.18 | History | CO2_emission | IRENA | ITA
bioenergy | 2016 | mtCO2 | 4.22 | History | CO2_emission | EMBER | ITA
coal | 2016 | mtCO2 | 32.92 | History | CO2_emission | EMBER | ITA
gas | 2016 | mtCO2 | 61.09 | History | CO2_emission | EMBER | ITA
hydro | 2016 | mtCO2 | 1.01 | History | CO2_emission | EMBER | ITA
nuclear | 2016 | mtCO2 | 0 | History | CO2_emission | EMBER | ITA
oil | 2016 | mtCO2 | 10.63 | History | CO2_emission | EMBER | ITA
bioenergy | 2016 | mtCO2 | 0.24 | History | CO2_emission | EMBER | ITA
solar | 2016 | mtCO2 | 1.05 | History | CO2_emission | IRENA | ITA
windon | 2016 | mtCO2 | 0.22 | History | CO2_emission | IRENA | ITA
bioenergy | 2017 | mtCO2 | 4.19 | History | CO2_emission | EMBER | ITA
coal | 2017 | mtCO2 | 30.09 | History | CO2_emission | EMBER | ITA
gas | 2017 | mtCO2 | 67.96 | History | CO2_emission | EMBER | ITA
hydro | 2017 | mtCO2 | 0.86 | History | CO2_emission | EMBER | ITA
nuclear | 2017 | mtCO2 | 0 | History | CO2_emission | EMBER | ITA
oil | 2017 | mtCO2 | 10.01 | History | CO2_emission | EMBER | ITA
bioenergy | 2017 | mtCO2 | 0.23 | History | CO2_emission | EMBER | ITA
solar | 2017 | mtCO2 | 1.16 | History | CO2_emission | IRENA | ITA
windon | 2017 | mtCO2 | 0.22 | History | CO2_emission | IRENA | ITA
bioenergy | 2018 | mtCO2 | 4.14 | History | CO2_emission | EMBER | ITA
coal | 2018 | mtCO2 | 26.24 | History | CO2_emission | EMBER | ITA
gas | 2018 | mtCO2 | 62.24 | History | CO2_emission | EMBER | ITA
hydro | 2018 | mtCO2 | 1.16 | History | CO2_emission | EMBER | ITA
nuclear | 2018 | mtCO2 | 0 | History | CO2_emission | EMBER | ITA
oil | 2018 | mtCO2 | 9.62 | History | CO2_emission | EMBER | ITA
bioenergy | 2018 | mtCO2 | 0.23 | History | CO2_emission | EMBER | ITA
solar | 2018 | mtCO2 | 1.08 | History | CO2_emission | IRENA | ITA
windon | 2018 | mtCO2 | 0.22 | History | CO2_emission | IRENA | ITA
bioenergy | 2019 | mtCO2 | 4.23 | History | CO2_emission | EMBER | ITA
coal | 2019 | mtCO2 | 17.36 | History | CO2_emission | EMBER | ITA
gas | 2019 | mtCO2 | 68.61 | History | CO2_emission | EMBER | ITA
hydro | 2019 | mtCO2 | 1.1 | History | CO2_emission | EMBER | ITA
nuclear | 2019 | mtCO2 | 0 | History | CO2_emission | EMBER | ITA
oil | 2019 | mtCO2 | 8.96 | History | CO2_emission | EMBER | ITA
bioenergy | 2019 | mtCO2 | 0.23 | History | CO2_emission | EMBER | ITA
solar | 2019 | mtCO2 | 1.13 | History | CO2_emission | IRENA | ITA
windon | 2019 | mtCO2 | 0.25 | History | CO2_emission | IRENA | ITA
bioenergy | 2020 | mtCO2 | 4.24 | History | CO2_emission | EMBER | ITA
coal | 2020 | mtCO2 | 12.34 | History | CO2_emission | EMBER | ITA
gas | 2020 | mtCO2 | 64.73 | History | CO2_emission | EMBER | ITA
hydro | 2020 | mtCO2 | 1.13 | History | CO2_emission | EMBER | ITA
nuclear | 2020 | mtCO2 | 0 | History | CO2_emission | EMBER | ITA
oil | 2020 | mtCO2 | 8.44 | History | CO2_emission | EMBER | ITA
bioenergy | 2020 | mtCO2 | 0.23 | History | CO2_emission | EMBER | ITA
solar | 2020 | mtCO2 | 1.19 | History | CO2_emission | IRENA | ITA
windon | 2020 | mtCO2 | 0.23 | History | CO2_emission | IRENA | ITA
bioenergy | 2021 | mtCO2 | 4.12 | History | CO2_emission | EMBER | ITA
coal | 2021 | mtCO2 | 12.94 | History | CO2_emission | EMBER | ITA
gas | 2021 | mtCO2 | 69.73 | History | CO2_emission | EMBER | ITA
hydro | 2021 | mtCO2 | 1.08 | History | CO2_emission | EMBER | ITA
nuclear | 2021 | mtCO2 | 0 | History | CO2_emission | EMBER | ITA
oil | 2021 | mtCO2 | 7.32 | History | CO2_emission | EMBER | ITA
bioenergy | 2021 | mtCO2 | 0.22 | History | CO2_emission | EMBER | ITA
solar | 2021 | mtCO2 | 1.19 | History | CO2_emission | IRENA | ITA
windon | 2021 | mtCO2 | 0.26 | History | CO2_emission | IRENA | ITA
bioenergy | 2022 | mtCO2 | 3.81 | History | CO2_emission | EMBER | ITA
coal | 2022 | mtCO2 | 20.88 | History | CO2_emission | EMBER | ITA
gas | 2022 | mtCO2 | 68.5 | History | CO2_emission | EMBER | ITA
hydro | 2022 | mtCO2 | 0.67 | History | CO2_emission | EMBER | ITA
nuclear | 2022 | mtCO2 | 0 | History | CO2_emission | EMBER | ITA
oil | 2022 | mtCO2 | 10.28 | History | CO2_emission | EMBER | ITA
bioenergy | 2022 | mtCO2 | 0.22 | History | CO2_emission | EMBER | ITA
solar | 2022 | mtCO2 | 1.34 | History | CO2_emission | IRENA | ITA
windon | 2022 | mtCO2 | 0.25 | History | CO2_emission | IRENA | ITA
bioenergy | 2023 | mtCO2 | 3.59 | History | CO2_emission | EMBER | ITA
coal | 2023 | mtCO2 | 12.84 | History | CO2_emission | EMBER | ITA
gas | 2023 | mtCO2 | 57.3 | History | CO2_emission | EMBER | ITA
hydro | 2023 | mtCO2 | 0.9 | History | CO2_emission | EMBER | ITA
nuclear | 2023 | mtCO2 | 0 | History | CO2_emission | EMBER | ITA
oil | 2023 | mtCO2 | 10.23 | History | CO2_emission | EMBER | ITA
bioenergy | 2023 | mtCO2 | 0.22 | History | CO2_emission | EMBER | ITA
solar | 2023 | mtCO2 | 1.47 | History | CO2_emission | IRENA | ITA
windon | 2023 | mtCO2 | 0.29 | History | CO2_emission | IRENA | ITA
solar | 2018 | GW | 19.9116 | History | Elec Capacity | IRENA | ITA
solar | 2019 | GW | 20.6203 | History | Elec Capacity | IRENA | ITA
solar | 2020 | GW | 21.354 | History | Elec Capacity | IRENA | ITA
solar | 2021 | GW | 22.2813 | History | Elec Capacity | IRENA | ITA
solar | 2022 | GW | 24.5552 | History | Elec Capacity | IRENA | ITA
solar | 2023 | GW | 29.3514 | History | Elec Capacity | IRENA | ITA
solar | 2024 | GW | 36.0084 | History | Elec Capacity | IRENA | ITA
solar | 2018 | GW | 0.00472 | History | Elec Capacity | IRENA | ITA
solar | 2019 | GW | 0.00472 | History | Elec Capacity | IRENA | ITA
solar | 2020 | GW | 0.00472 | History | Elec Capacity | IRENA | ITA
solar | 2021 | GW | 0.00472 | History | Elec Capacity | IRENA | ITA
solar | 2022 | GW | 0.00472 | History | Elec Capacity | IRENA | ITA
solar | 2023 | GW | 0.00472 | History | Elec Capacity | IRENA | ITA
solar | 2024 | GW | 0.00472 | History | Elec Capacity | IRENA | ITA
solar | 2011 | GW | 13.037 | History | Elec Capacity | IRENA | ITA
solar | 2012 | GW | 16.654 | History | Elec Capacity | IRENA | ITA
solar | 2013 | GW | 18.027 | History | Elec Capacity | IRENA | ITA
solar | 2014 | GW | 18.436 | History | Elec Capacity | IRENA | ITA
solar | 2015 | GW | 18.737 | History | Elec Capacity | IRENA | ITA
solar | 2016 | GW | 19.111 | History | Elec Capacity | IRENA | ITA
solar | 2017 | GW | 19.4993 | History | Elec Capacity | IRENA | ITA
solar | 2011 | GW | 0.00472 | History | Elec Capacity | IRENA | ITA
solar | 2012 | GW | 0.00472 | History | Elec Capacity | IRENA | ITA
solar | 2013 | GW | 0.00472 | History | Elec Capacity | IRENA | ITA
solar | 2014 | GW | 0.00472 | History | Elec Capacity | IRENA | ITA
solar | 2015 | GW | 0.00472 | History | Elec Capacity | IRENA | ITA
solar | 2016 | GW | 0.00472 | History | Elec Capacity | IRENA | ITA
solar | 2017 | GW | 0.00472 | History | Elec Capacity | IRENA | ITA
solar | 2004 | GW | 0.031 | History | Elec Capacity | IRENA | ITA
solar | 2005 | GW | 0.034 | History | Elec Capacity | IRENA | ITA
solar | 2006 | GW | 0.045 | History | Elec Capacity | IRENA | ITA
solar | 2007 | GW | 0.11 | History | Elec Capacity | IRENA | ITA
solar | 2008 | GW | 0.483 | History | Elec Capacity | IRENA | ITA
solar | 2009 | GW | 1.264 | History | Elec Capacity | IRENA | ITA
solar | 2010 | GW | 3.592 | History | Elec Capacity | IRENA | ITA
solar | 2010 | GW | 0.00472 | History | Elec Capacity | IRENA | ITA
solar | 2000 | GW | 0.019 | History | Elec Capacity | IRENA | ITA
solar | 2001 | GW | 0.02 | History | Elec Capacity | IRENA | ITA
solar | 2002 | GW | 0.022 | History | Elec Capacity | IRENA | ITA
solar | 2003 | GW | 0.026 | History | Elec Capacity | IRENA | ITA
solar | 2002 | TWh | 0.021 | History | Elec Production | IRENA | ITA
solar | 2003 | TWh | 0.024 | History | Elec Production | IRENA | ITA
solar | 2004 | TWh | 0.029 | History | Elec Production | IRENA | ITA
solar | 2005 | TWh | 0.031 | History | Elec Production | IRENA | ITA
solar | 2006 | TWh | 0.035 | History | Elec Production | IRENA | ITA
solar | 2007 | TWh | 0.038953 | History | Elec Production | IRENA | ITA
solar | 2008 | TWh | 0.19296 | History | Elec Production | IRENA | ITA
solar | 2009 | TWh | 0.67648 | History | Elec Production | IRENA | ITA
solar | 2010 | TWh | 1.9057 | History | Elec Production | IRENA | ITA
solar | 2011 | TWh | 10.7957 | History | Elec Production | IRENA | ITA
solar | 2012 | TWh | 18.8617 | History | Elec Production | IRENA | ITA
solar | 2013 | TWh | 21.5886 | History | Elec Production | IRENA | ITA
solar | 2014 | TWh | 22.3064 | History | Elec Production | IRENA | ITA
solar | 2015 | TWh | 22.9422 | History | Elec Production | IRENA | ITA
solar | 2016 | TWh | 22.1043 | History | Elec Production | IRENA | ITA
solar | 2017 | TWh | 24.3777 | History | Elec Production | IRENA | ITA
solar | 2018 | TWh | 22.6538 | History | Elec Production | IRENA | ITA
solar | 2019 | TWh | 23.6889 | History | Elec Production | IRENA | ITA
solar | 2020 | TWh | 24.9415 | History | Elec Production | IRENA | ITA
solar | 2021 | TWh | 25.039 | History | Elec Production | IRENA | ITA
solar | 2022 | TWh | 28.1215 | History | Elec Production | IRENA | ITA
solar | 2010 | TWh | 0.009475 | History | Elec Production | IRENA | ITA
solar | 2011 | TWh | 0.009475 | History | Elec Production | IRENA | ITA
solar | 2012 | TWh | 0.009475 | History | Elec Production | IRENA | ITA
solar | 2013 | TWh | 0.009475 | History | Elec Production | IRENA | ITA
solar | 2014 | TWh | 0.012475 | History | Elec Production | IRENA | ITA
solar | 2015 | TWh | 0.012475 | History | Elec Production | IRENA | ITA
solar | 2016 | TWh | 0.012475 | History | Elec Production | IRENA | ITA
solar | 2017 | TWh | 0.012475 | History | Elec Production | IRENA | ITA
solar | 2018 | TWh | 0.012475 | History | Elec Production | IRENA | ITA
solar | 2019 | TWh | 0.012475 | History | Elec Production | IRENA | ITA
solar | 2020 | TWh | 0.012475 | History | Elec Production | IRENA | ITA
solar | 2021 | TWh | 0.012475 | History | Elec Production | IRENA | ITA
solar | 2022 | TWh | 0.012475 | History | Elec Production | IRENA | ITA
solar | 2000 | TWh | 0.018 | History | Elec Production | IRENA | ITA
solar | 2001 | TWh | 0.019 | History | Elec Production | IRENA | ITA
windon | 2018 | GW | 10.2302 | History | Elec Capacity | IRENA | ITA
windon | 2019 | GW | 10.6795 | History | Elec Capacity | IRENA | ITA
windon | 2020 | GW | 10.8706 | History | Elec Capacity | IRENA | ITA
windon | 2021 | GW | 11.2537 | History | Elec Capacity | IRENA | ITA
windon | 2022 | GW | 11.8205 | History | Elec Capacity | IRENA | ITA
windon | 2023 | GW | 12.2763 | History | Elec Capacity | IRENA | ITA
windon | 2024 | GW | 12.9613 | History | Elec Capacity | IRENA | ITA
windon | 2011 | GW | 6.918 | History | Elec Capacity | IRENA | ITA
windon | 2012 | GW | 8.102 | History | Elec Capacity | IRENA | ITA
windon | 2013 | GW | 8.542 | History | Elec Capacity | IRENA | ITA
windon | 2014 | GW | 8.683 | History | Elec Capacity | IRENA | ITA
windon | 2015 | GW | 9.137 | History | Elec Capacity | IRENA | ITA
windon | 2016 | GW | 9.384 | History | Elec Capacity | IRENA | ITA
windon | 2017 | GW | 9.7366 | History | Elec Capacity | IRENA | ITA
windon | 2004 | GW | 1.127 | History | Elec Capacity | IRENA | ITA
windon | 2005 | GW | 1.635 | History | Elec Capacity | IRENA | ITA
windon | 2006 | GW | 1.902 | History | Elec Capacity | IRENA | ITA
windon | 2007 | GW | 2.702 | History | Elec Capacity | IRENA | ITA
windon | 2008 | GW | 3.525 | History | Elec Capacity | IRENA | ITA
windon | 2009 | GW | 4.879 | History | Elec Capacity | IRENA | ITA
windon | 2010 | GW | 5.794 | History | Elec Capacity | IRENA | ITA
windon | 2000 | GW | 0.363 | History | Elec Capacity | IRENA | ITA
windon | 2001 | GW | 0.664 | History | Elec Capacity | IRENA | ITA
windon | 2002 | GW | 0.78 | History | Elec Capacity | IRENA | ITA
windon | 2003 | GW | 0.874 | History | Elec Capacity | IRENA | ITA
windon | 2002 | TWh | 1.404 | History | Elec Production | IRENA | ITA
windon | 2003 | TWh | 1.458 | History | Elec Production | IRENA | ITA
windon | 2004 | TWh | 1.8439 | History | Elec Production | IRENA | ITA
windon | 2005 | TWh | 2.3406 | History | Elec Production | IRENA | ITA
windon | 2006 | TWh | 2.9679 | History | Elec Production | IRENA | ITA
windon | 2007 | TWh | 4.0344 | History | Elec Production | IRENA | ITA
windon | 2008 | TWh | 4.8581 | History | Elec Production | IRENA | ITA
windon | 2009 | TWh | 6.5391 | History | Elec Production | IRENA | ITA
windon | 2010 | TWh | 9.122 | History | Elec Production | IRENA | ITA
windon | 2011 | TWh | 9.8485 | History | Elec Production | IRENA | ITA
windon | 2012 | TWh | 13.4071 | History | Elec Production | IRENA | ITA
windon | 2013 | TWh | 14.897 | History | Elec Production | IRENA | ITA
windon | 2014 | TWh | 15.1783 | History | Elec Production | IRENA | ITA
windon | 2015 | TWh | 14.8439 | History | Elec Production | IRENA | ITA
windon | 2016 | TWh | 17.6887 | History | Elec Production | IRENA | ITA
windon | 2017 | TWh | 17.7419 | History | Elec Production | IRENA | ITA
windon | 2018 | TWh | 17.7164 | History | Elec Production | IRENA | ITA
windon | 2019 | TWh | 20.202 | History | Elec Production | IRENA | ITA
windon | 2020 | TWh | 18.7616 | History | Elec Production | IRENA | ITA
windon | 2021 | TWh | 20.9273 | History | Elec Production | IRENA | ITA
windon | 2022 | TWh | 20.4942 | History | Elec Production | IRENA | ITA
windon | 2000 | TWh | 0.563 | History | Elec Production | IRENA | ITA
windon | 2001 | TWh | 1.179 | History | Elec Production | IRENA | ITA
windoff | 2023 | GW | 0.030994 | History | Elec Capacity | IRENA | ITA
windoff | 2024 | GW | 0.030994 | History | Elec Capacity | IRENA | ITA
bioenergy | 2018 | GW | 0.73321 | History | Elec Capacity | EMBER | ITA
bioenergy | 2019 | GW | 0.72798 | History | Elec Capacity | EMBER | ITA
bioenergy | 2020 | GW | 0.72618 | History | Elec Capacity | EMBER | ITA
bioenergy | 2021 | GW | 0.70246 | History | Elec Capacity | EMBER | ITA
bioenergy | 2022 | GW | 0.70118 | History | Elec Capacity | EMBER | ITA
bioenergy | 2023 | GW | 0.69525 | History | Elec Capacity | EMBER | ITA
bioenergy | 2024 | GW | 0.69125 | History | Elec Capacity | EMBER | ITA
bioenergy | 2018 | GW | 0.4118 | History | Elec Capacity | EMBER | ITA
bioenergy | 2019 | GW | 0.39565 | History | Elec Capacity | EMBER | ITA
bioenergy | 2020 | GW | 0.40193 | History | Elec Capacity | EMBER | ITA
bioenergy | 2021 | GW | 0.4176 | History | Elec Capacity | EMBER | ITA
bioenergy | 2022 | GW | 0.39583 | History | Elec Capacity | EMBER | ITA
bioenergy | 2023 | GW | 0.41675 | History | Elec Capacity | EMBER | ITA
bioenergy | 2024 | GW | 0.41675 | History | Elec Capacity | EMBER | ITA
bioenergy | 2018 | GW | 0.97071 | History | Elec Capacity | EMBER | ITA
bioenergy | 2019 | GW | 0.94816 | History | Elec Capacity | EMBER | ITA
bioenergy | 2020 | GW | 0.93203 | History | Elec Capacity | EMBER | ITA
bioenergy | 2021 | GW | 0.91856 | History | Elec Capacity | EMBER | ITA
bioenergy | 2022 | GW | 0.90877 | History | Elec Capacity | EMBER | ITA
bioenergy | 2023 | GW | 0.89593 | History | Elec Capacity | EMBER | ITA
bioenergy | 2024 | GW | 0.89593 | History | Elec Capacity | EMBER | ITA
bioenergy | 2018 | GW | 1.3753 | History | Elec Capacity | EMBER | ITA
bioenergy | 2019 | GW | 1.3823 | History | Elec Capacity | EMBER | ITA
bioenergy | 2020 | GW | 1.3791 | History | Elec Capacity | EMBER | ITA
bioenergy | 2021 | GW | 1.3818 | History | Elec Capacity | EMBER | ITA
bioenergy | 2022 | GW | 1.3867 | History | Elec Capacity | EMBER | ITA
bioenergy | 2023 | GW | 1.391 | History | Elec Capacity | EMBER | ITA
bioenergy | 2024 | GW | 1.364 | History | Elec Capacity | EMBER | ITA
bioenergy | 2011 | GW | 0.421 | History | Elec Capacity | EMBER | ITA
bioenergy | 2012 | GW | 0.538 | History | Elec Capacity | EMBER | ITA
bioenergy | 2013 | GW | 0.606 | History | Elec Capacity | EMBER | ITA
bioenergy | 2014 | GW | 0.62 | History | Elec Capacity | EMBER | ITA
bioenergy | 2015 | GW | 0.616 | History | Elec Capacity | EMBER | ITA
bioenergy | 2016 | GW | 0.685 | History | Elec Capacity | EMBER | ITA
bioenergy | 2017 | GW | 0.68411 | History | Elec Capacity | EMBER | ITA
bioenergy | 2011 | GW | 0.371 | History | Elec Capacity | EMBER | ITA
bioenergy | 2012 | GW | 0.377 | History | Elec Capacity | EMBER | ITA
bioenergy | 2013 | GW | 0.418 | History | Elec Capacity | EMBER | ITA
bioenergy | 2014 | GW | 0.413 | History | Elec Capacity | EMBER | ITA
bioenergy | 2015 | GW | 0.415 | History | Elec Capacity | EMBER | ITA
bioenergy | 2016 | GW | 0.409 | History | Elec Capacity | EMBER | ITA
bioenergy | 2017 | GW | 0.40815 | History | Elec Capacity | EMBER | ITA
bioenergy | 2011 | GW | 0.73805 | History | Elec Capacity | EMBER | ITA
bioenergy | 2012 | GW | 0.989 | History | Elec Capacity | EMBER | ITA
bioenergy | 2013 | GW | 1.003 | History | Elec Capacity | EMBER | ITA
bioenergy | 2014 | GW | 0.99 | History | Elec Capacity | EMBER | ITA
bioenergy | 2015 | GW | 1 | History | Elec Capacity | EMBER | ITA
bioenergy | 2016 | GW | 0.993 | History | Elec Capacity | EMBER | ITA
bioenergy | 2017 | GW | 0.98673 | History | Elec Capacity | EMBER | ITA
bioenergy | 2011 | GW | 0.732 | History | Elec Capacity | EMBER | ITA
bioenergy | 2012 | GW | 1.274 | History | Elec Capacity | EMBER | ITA
bioenergy | 2013 | GW | 1.317 | History | Elec Capacity | EMBER | ITA
bioenergy | 2014 | GW | 1.336 | History | Elec Capacity | EMBER | ITA
bioenergy | 2015 | GW | 1.336 | History | Elec Capacity | EMBER | ITA
bioenergy | 2016 | GW | 1.352 | History | Elec Capacity | EMBER | ITA
bioenergy | 2017 | GW | 1.3715 | History | Elec Capacity | EMBER | ITA
bioenergy | 2004 | GW | 0.38 | History | Elec Capacity | EMBER | ITA
bioenergy | 2005 | GW | 0.358 | History | Elec Capacity | EMBER | ITA
bioenergy | 2006 | GW | 0.359 | History | Elec Capacity | EMBER | ITA
bioenergy | 2007 | GW | 0.362 | History | Elec Capacity | EMBER | ITA
bioenergy | 2008 | GW | 0.415 | History | Elec Capacity | EMBER | ITA
bioenergy | 2009 | GW | 0.438 | History | Elec Capacity | EMBER | ITA
bioenergy | 2010 | GW | 0.406 | History | Elec Capacity | EMBER | ITA
bioenergy | 2004 | GW | 0.2295 | History | Elec Capacity | EMBER | ITA
bioenergy | 2005 | GW | 0.2325 | History | Elec Capacity | EMBER | ITA
bioenergy | 2006 | GW | 0.2475 | History | Elec Capacity | EMBER | ITA
bioenergy | 2007 | GW | 0.2655 | History | Elec Capacity | EMBER | ITA
bioenergy | 2008 | GW | 0.2765 | History | Elec Capacity | EMBER | ITA
bioenergy | 2009 | GW | 0.3515 | History | Elec Capacity | EMBER | ITA
bioenergy | 2010 | GW | 0.358 | History | Elec Capacity | EMBER | ITA
bioenergy | 2008 | GW | 0.116 | History | Elec Capacity | EMBER | ITA
bioenergy | 2009 | GW | 0.37171 | History | Elec Capacity | EMBER | ITA
bioenergy | 2010 | GW | 0.58171 | History | Elec Capacity | EMBER | ITA
bioenergy | 2004 | GW | 0.268 | History | Elec Capacity | EMBER | ITA
bioenergy | 2005 | GW | 0.284 | History | Elec Capacity | EMBER | ITA
bioenergy | 2006 | GW | 0.294 | History | Elec Capacity | EMBER | ITA
bioenergy | 2007 | GW | 0.329 | History | Elec Capacity | EMBER | ITA
bioenergy | 2008 | GW | 0.349 | History | Elec Capacity | EMBER | ITA
bioenergy | 2009 | GW | 0.359 | History | Elec Capacity | EMBER | ITA
bioenergy | 2010 | GW | 0.48 | History | Elec Capacity | EMBER | ITA
bioenergy | 2000 | GW | 0.218 | History | Elec Capacity | EMBER | ITA
bioenergy | 2001 | GW | 0.221 | History | Elec Capacity | EMBER | ITA
bioenergy | 2002 | GW | 0.29 | History | Elec Capacity | EMBER | ITA
bioenergy | 2003 | GW | 0.383 | History | Elec Capacity | EMBER | ITA
bioenergy | 2000 | GW | 0.1435 | History | Elec Capacity | EMBER | ITA
bioenergy | 2001 | GW | 0.16 | History | Elec Capacity | EMBER | ITA
bioenergy | 2002 | GW | 0.189 | History | Elec Capacity | EMBER | ITA
bioenergy | 2003 | GW | 0.223 | History | Elec Capacity | EMBER | ITA
bioenergy | 2000 | GW | 0.18 | History | Elec Capacity | EMBER | ITA
bioenergy | 2001 | GW | 0.198 | History | Elec Capacity | EMBER | ITA
bioenergy | 2002 | GW | 0.224 | History | Elec Capacity | EMBER | ITA
bioenergy | 2003 | GW | 0.256 | History | Elec Capacity | EMBER | ITA
bioenergy | 2002 | TWh | 1.053 | History | Elec Production | EMBER | ITA
bioenergy | 2003 | TWh | 1.434 | History | Elec Production | EMBER | ITA
bioenergy | 2004 | TWh | 1.912 | History | Elec Production | EMBER | ITA
bioenergy | 2005 | TWh | 2.166 | History | Elec Production | EMBER | ITA
bioenergy | 2006 | TWh | 2.313 | History | Elec Production | EMBER | ITA
bioenergy | 2007 | TWh | 2.298 | History | Elec Production | EMBER | ITA
bioenergy | 2008 | TWh | 2.746 | History | Elec Production | EMBER | ITA
bioenergy | 2009 | TWh | 2.827 | History | Elec Production | EMBER | ITA
bioenergy | 2010 | TWh | 2.261 | History | Elec Production | EMBER | ITA
bioenergy | 2011 | TWh | 2.523 | History | Elec Production | EMBER | ITA
bioenergy | 2012 | TWh | 2.582 | History | Elec Production | EMBER | ITA
bioenergy | 2013 | TWh | 3.679 | History | Elec Production | EMBER | ITA
bioenergy | 2014 | TWh | 3.823 | History | Elec Production | EMBER | ITA
bioenergy | 2015 | TWh | 3.947 | History | Elec Production | EMBER | ITA
bioenergy | 2016 | TWh | 4.125 | History | Elec Production | EMBER | ITA
bioenergy | 2017 | TWh | 4.2318 | History | Elec Production | EMBER | ITA
bioenergy | 2018 | TWh | 4.1914 | History | Elec Production | EMBER | ITA
bioenergy | 2019 | TWh | 4.2401 | History | Elec Production | EMBER | ITA
bioenergy | 2020 | TWh | 4.4703 | History | Elec Production | EMBER | ITA
bioenergy | 2021 | TWh | 4.5295 | History | Elec Production | EMBER | ITA
bioenergy | 2022 | TWh | 4.3578 | History | Elec Production | EMBER | ITA
bioenergy | 2002 | TWh | 0.714 | History | Elec Production | EMBER | ITA
bioenergy | 2003 | TWh | 0.907 | History | Elec Production | EMBER | ITA
bioenergy | 2004 | TWh | 1.138 | History | Elec Production | EMBER | ITA
bioenergy | 2005 | TWh | 1.309 | History | Elec Production | EMBER | ITA
bioenergy | 2006 | TWh | 1.458 | History | Elec Production | EMBER | ITA
bioenergy | 2007 | TWh | 1.512 | History | Elec Production | EMBER | ITA
bioenergy | 2008 | TWh | 1.556 | History | Elec Production | EMBER | ITA
bioenergy | 2009 | TWh | 1.616 | History | Elec Production | EMBER | ITA
bioenergy | 2010 | TWh | 2.047 | History | Elec Production | EMBER | ITA
bioenergy | 2011 | TWh | 2.208 | History | Elec Production | EMBER | ITA
bioenergy | 2012 | TWh | 2.163 | History | Elec Production | EMBER | ITA
bioenergy | 2013 | TWh | 2.207 | History | Elec Production | EMBER | ITA
bioenergy | 2014 | TWh | 2.371 | History | Elec Production | EMBER | ITA
bioenergy | 2015 | TWh | 2.344 | History | Elec Production | EMBER | ITA
bioenergy | 2016 | TWh | 2.415 | History | Elec Production | EMBER | ITA
bioenergy | 2017 | TWh | 2.3836 | History | Elec Production | EMBER | ITA
bioenergy | 2018 | TWh | 2.3709 | History | Elec Production | EMBER | ITA
bioenergy | 2019 | TWh | 2.3687 | History | Elec Production | EMBER | ITA
bioenergy | 2020 | TWh | 2.3297 | History | Elec Production | EMBER | ITA
bioenergy | 2021 | TWh | 2.3083 | History | Elec Production | EMBER | ITA
bioenergy | 2022 | TWh | 2.3257 | History | Elec Production | EMBER | ITA
bioenergy | 2008 | TWh | 0.064 | History | Elec Production | EMBER | ITA
bioenergy | 2009 | TWh | 1.448 | History | Elec Production | EMBER | ITA
bioenergy | 2010 | TWh | 3.078 | History | Elec Production | EMBER | ITA
bioenergy | 2011 | TWh | 2.698 | History | Elec Production | EMBER | ITA
bioenergy | 2012 | TWh | 3.122 | History | Elec Production | EMBER | ITA
bioenergy | 2013 | TWh | 3.759 | History | Elec Production | EMBER | ITA
bioenergy | 2014 | TWh | 4.342 | History | Elec Production | EMBER | ITA
bioenergy | 2015 | TWh | 4.894 | History | Elec Production | EMBER | ITA
bioenergy | 2016 | TWh | 4.71 | History | Elec Production | EMBER | ITA
bioenergy | 2017 | TWh | 4.4636 | History | Elec Production | EMBER | ITA
bioenergy | 2018 | TWh | 4.2907 | History | Elec Production | EMBER | ITA
bioenergy | 2019 | TWh | 4.6769 | History | Elec Production | EMBER | ITA
bioenergy | 2020 | TWh | 4.6673 | History | Elec Production | EMBER | ITA
bioenergy | 2021 | TWh | 4.1088 | History | Elec Production | EMBER | ITA
bioenergy | 2022 | TWh | 3.0882 | History | Elec Production | EMBER | ITA
bioenergy | 2002 | TWh | 0.943 | History | Elec Production | EMBER | ITA
bioenergy | 2003 | TWh | 1.032 | History | Elec Production | EMBER | ITA
bioenergy | 2004 | TWh | 1.17 | History | Elec Production | EMBER | ITA
bioenergy | 2005 | TWh | 1.198 | History | Elec Production | EMBER | ITA
bioenergy | 2006 | TWh | 1.337 | History | Elec Production | EMBER | ITA
bioenergy | 2007 | TWh | 1.448 | History | Elec Production | EMBER | ITA
bioenergy | 2008 | TWh | 1.6 | History | Elec Production | EMBER | ITA
bioenergy | 2009 | TWh | 1.665 | History | Elec Production | EMBER | ITA
bioenergy | 2010 | TWh | 2.055 | History | Elec Production | EMBER | ITA
bioenergy | 2011 | TWh | 3.405 | History | Elec Production | EMBER | ITA
bioenergy | 2012 | TWh | 4.62 | History | Elec Production | EMBER | ITA
bioenergy | 2013 | TWh | 7.448 | History | Elec Production | EMBER | ITA
bioenergy | 2014 | TWh | 8.198 | History | Elec Production | EMBER | ITA
bioenergy | 2015 | TWh | 8.212 | History | Elec Production | EMBER | ITA
bioenergy | 2016 | TWh | 8.259 | History | Elec Production | EMBER | ITA
bioenergy | 2017 | TWh | 8.2991 | History | Elec Production | EMBER | ITA
bioenergy | 2018 | TWh | 8.2996 | History | Elec Production | EMBER | ITA
bioenergy | 2019 | TWh | 8.2768 | History | Elec Production | EMBER | ITA
bioenergy | 2020 | TWh | 8.1664 | History | Elec Production | EMBER | ITA
bioenergy | 2021 | TWh | 8.1242 | History | Elec Production | EMBER | ITA
bioenergy | 2022 | TWh | 7.8441 | History | Elec Production | EMBER | ITA
bioenergy | 2000 | TWh | 0.425 | History | Elec Production | EMBER | ITA
bioenergy | 2001 | TWh | 0.519 | History | Elec Production | EMBER | ITA
bioenergy | 2000 | TWh | 0.402 | History | Elec Production | EMBER | ITA
bioenergy | 2001 | TWh | 0.629 | History | Elec Production | EMBER | ITA
bioenergy | 2000 | TWh | 0.567 | History | Elec Production | EMBER | ITA
bioenergy | 2001 | TWh | 0.684 | History | Elec Production | EMBER | ITA
geothermal | 2018 | GW | 0.76719 | History | Elec Capacity | EMBER | ITA
geothermal | 2019 | GW | 0.76719 | History | Elec Capacity | EMBER | ITA
geothermal | 2020 | GW | 0.77179 | History | Elec Capacity | EMBER | ITA
geothermal | 2021 | GW | 0.77179 | History | Elec Capacity | EMBER | ITA
geothermal | 2022 | GW | 0.77179 | History | Elec Capacity | EMBER | ITA
geothermal | 2023 | GW | 0.77179 | History | Elec Capacity | EMBER | ITA
geothermal | 2024 | GW | 0.77179 | History | Elec Capacity | EMBER | ITA
geothermal | 2011 | GW | 0.728 | History | Elec Capacity | EMBER | ITA
geothermal | 2012 | GW | 0.728 | History | Elec Capacity | EMBER | ITA
geothermal | 2013 | GW | 0.729 | History | Elec Capacity | EMBER | ITA
geothermal | 2014 | GW | 0.768 | History | Elec Capacity | EMBER | ITA
geothermal | 2015 | GW | 0.768 | History | Elec Capacity | EMBER | ITA
geothermal | 2016 | GW | 0.767 | History | Elec Capacity | EMBER | ITA
geothermal | 2017 | GW | 0.76719 | History | Elec Capacity | EMBER | ITA
geothermal | 2004 | GW | 0.642 | History | Elec Capacity | EMBER | ITA
geothermal | 2005 | GW | 0.671 | History | Elec Capacity | EMBER | ITA
geothermal | 2006 | GW | 0.671 | History | Elec Capacity | EMBER | ITA
geothermal | 2007 | GW | 0.671 | History | Elec Capacity | EMBER | ITA
geothermal | 2008 | GW | 0.671 | History | Elec Capacity | EMBER | ITA
geothermal | 2009 | GW | 0.695 | History | Elec Capacity | EMBER | ITA
geothermal | 2010 | GW | 0.728 | History | Elec Capacity | EMBER | ITA
geothermal | 2000 | GW | 0.59 | History | Elec Capacity | EMBER | ITA
geothermal | 2001 | GW | 0.573 | History | Elec Capacity | EMBER | ITA
geothermal | 2002 | GW | 0.666 | History | Elec Capacity | EMBER | ITA
geothermal | 2003 | GW | 0.707 | History | Elec Capacity | EMBER | ITA
geothermal | 2002 | TWh | 4.662 | History | Elec Production | EMBER | ITA
geothermal | 2003 | TWh | 5.341 | History | Elec Production | EMBER | ITA
geothermal | 2004 | TWh | 5.4373 | History | Elec Production | EMBER | ITA
geothermal | 2005 | TWh | 5.3245 | History | Elec Production | EMBER | ITA
geothermal | 2006 | TWh | 5.5274 | History | Elec Production | EMBER | ITA
geothermal | 2007 | TWh | 5.5691 | History | Elec Production | EMBER | ITA
geothermal | 2008 | TWh | 5.5203 | History | Elec Production | EMBER | ITA
geothermal | 2009 | TWh | 5.3418 | History | Elec Production | EMBER | ITA
geothermal | 2010 | TWh | 5.3759 | History | Elec Production | EMBER | ITA
geothermal | 2011 | TWh | 5.6543 | History | Elec Production | EMBER | ITA
geothermal | 2012 | TWh | 5.5917 | History | Elec Production | EMBER | ITA
geothermal | 2013 | TWh | 5.6592 | History | Elec Production | EMBER | ITA
geothermal | 2014 | TWh | 5.9163 | History | Elec Production | EMBER | ITA
geothermal | 2015 | TWh | 6.185 | History | Elec Production | EMBER | ITA
geothermal | 2016 | TWh | 6.2886 | History | Elec Production | EMBER | ITA
geothermal | 2017 | TWh | 6.2012 | History | Elec Production | EMBER | ITA
geothermal | 2018 | TWh | 6.1054 | History | Elec Production | EMBER | ITA
geothermal | 2019 | TWh | 6.0749 | History | Elec Production | EMBER | ITA
geothermal | 2020 | TWh | 6.0261 | History | Elec Production | EMBER | ITA
geothermal | 2021 | TWh | 5.9138 | History | Elec Production | EMBER | ITA
geothermal | 2022 | TWh | 5.8369 | History | Elec Production | EMBER | ITA
geothermal | 2000 | TWh | 4.705 | History | Elec Production | EMBER | ITA
geothermal | 2001 | TWh | 4.507 | History | Elec Production | EMBER | ITA
Import | 2000 | TWh | 44.35 | History | Elec Production | EMBER | ITA
Export | 2000 | TWh | 0 | History | Elec Production | EMBER | ITA
Import | 2001 | TWh | 48.38 | History | Elec Production | EMBER | ITA
Export | 2001 | TWh | 0 | History | Elec Production | EMBER | ITA
Import | 2002 | TWh | 50.6 | History | Elec Production | EMBER | ITA
Export | 2002 | TWh | 0 | History | Elec Production | EMBER | ITA
Import | 2003 | TWh | 50.97 | History | Elec Production | EMBER | ITA
Export | 2003 | TWh | 0 | History | Elec Production | EMBER | ITA
Import | 2004 | TWh | 45.63 | History | Elec Production | EMBER | ITA
Export | 2004 | TWh | 0 | History | Elec Production | EMBER | ITA
Import | 2005 | TWh | 49.15 | History | Elec Production | EMBER | ITA
Export | 2005 | TWh | 0 | History | Elec Production | EMBER | ITA
Import | 2006 | TWh | 44.99 | History | Elec Production | EMBER | ITA
Export | 2006 | TWh | 0 | History | Elec Production | EMBER | ITA
Import | 2007 | TWh | 46.28 | History | Elec Production | EMBER | ITA
Export | 2007 | TWh | 0 | History | Elec Production | EMBER | ITA
Import | 2008 | TWh | 40.03 | History | Elec Production | EMBER | ITA
Export | 2008 | TWh | 0 | History | Elec Production | EMBER | ITA
Import | 2009 | TWh | 44.96 | History | Elec Production | EMBER | ITA
Export | 2009 | TWh | 0 | History | Elec Production | EMBER | ITA
Import | 2010 | TWh | 44.16 | History | Elec Production | EMBER | ITA
Export | 2010 | TWh | 0 | History | Elec Production | EMBER | ITA
Import | 2011 | TWh | 45.73 | History | Elec Production | EMBER | ITA
Export | 2011 | TWh | 0 | History | Elec Production | EMBER | ITA
Import | 2012 | TWh | 43.1 | History | Elec Production | EMBER | ITA
Export | 2012 | TWh | 0 | History | Elec Production | EMBER | ITA
Import | 2013 | TWh | 42.14 | History | Elec Production | EMBER | ITA
Export | 2013 | TWh | 0 | History | Elec Production | EMBER | ITA
Import | 2014 | TWh | 43.72 | History | Elec Production | EMBER | ITA
Export | 2014 | TWh | 0 | History | Elec Production | EMBER | ITA
Import | 2015 | TWh | 46.38 | History | Elec Production | EMBER | ITA
Export | 2015 | TWh | 0 | History | Elec Production | EMBER | ITA
Import | 2016 | TWh | 37.03 | History | Elec Production | EMBER | ITA
Export | 2016 | TWh | 0 | History | Elec Production | EMBER | ITA
Import | 2017 | TWh | 37.76 | History | Elec Production | EMBER | ITA
Export | 2017 | TWh | 0 | History | Elec Production | EMBER | ITA
Import | 2018 | TWh | 43.9 | History | Elec Production | EMBER | ITA
Export | 2018 | TWh | 0 | History | Elec Production | EMBER | ITA
Import | 2019 | TWh | 38.14 | History | Elec Production | EMBER | ITA
Export | 2019 | TWh | 0 | History | Elec Production | EMBER | ITA
Import | 2020 | TWh | 32.2 | History | Elec Production | EMBER | ITA
Export | 2020 | TWh | 0 | History | Elec Production | EMBER | ITA
Import | 2021 | TWh | 42.79 | History | Elec Production | EMBER | ITA
Export | 2021 | TWh | 0 | History | Elec Production | EMBER | ITA
Import | 2022 | TWh | 42.99 | History | Elec Production | EMBER | ITA
Export | 2022 | TWh | 0 | History | Elec Production | EMBER | ITA
Import | 2023 | TWh | 51.25 | History | Elec Production | EMBER | ITA
Export | 2023 | TWh | 0 | History | Elec Production | EMBER | ITA

## UnitConv
~UnitConv
Model | Unit1 | Unit2 | MultFact
VS | Twh2GW | GW | 0.11416
VS | Twh/GW | % | 11.4155
VS | kt | mtCO2 | 0.001
VS | ktneg | mtCO2 | -0.001
VS | 000$/t | $/tCO2 | -1000