## Veda
~Inputcell: 3
3
Nationally Determined Contributions (NDCs)
1 | Delayed transition
2 | Net Zero 2050
3 | Nationally Determined Contributions (NDCs)
4 | Below 2°C | [7 empty] | 83.74 | base-year demand (TWh)
5 | Current Policies
6 | Low demand
7 | Fragmented World
~TFM_INS-TS
|  | 2020 | 2025 | 2030 | 2035 | 2040 | 2045 | 2050 | commodity | 2022 | 2025 | 2030 | 2035 | 2040 | 2045 | 2050 | attribute
|  | 0.0137 | 0.0112 | 0.0159 | 0.0272 | 0.0601 | 0.1011 | 0.1448 | elc_transport | 5.001 | 5.001 | 5.001 | 5.001 | 5.001 | 5.001 | 5.001 | demand |  | non-road transport demand assumed to be constant
|  | 0.1286 | 0.1556 | 0.1976 | 0.2259 | 0.2174 | 0.2078 | 0.2045 | elc_buildings | 46.944 | 56.8001 | 72.1318 | 82.4624 | 79.3595 | 75.8552 | 74.6505 | demand
|  | 0.0871 | 0.087 | 0.092 | 0.0862 | 0.0846 | 0.0789 | 0.0571 | elc_industry | 31.7949 | 31.7584 | 33.5836 | 31.4664 | 30.8823 | 28.8016 | 20.8437 | demand
[9 empty] | elc_roadtransport | 0 | -0.9126 | 0.80309 | 4.928 | 16.9378 | 31.9044 | 47.8566 | demand
~TFM_INS-TS
[9 empty] | process | 2022 | 2025 | 2030 | 2035 | 2040 | 2045 | 2050 | attribute | limtype
[9 empty] | Trd_electricity import | 2022: 30.3; 2025: 25.3667 | ACT_BND | FX
[9 empty] | Trd_electricity export | 2022: 16.7; 2025: 13.5667 | ACT_BND | FX

## iamc_data
Model | Scenario | Region | Variable | Unit | 2020 | 2025 | 2030 | 2035 | 2040 | 2045 | 2050 | variable | potential_use | commodity
Downscaling[MESSAGEix-GLOBIOM 1.1-M-R12] | Delayed transition | CZE | Final Energy¦Industry¦Electricity | EJ/yr | 0.0894 | 0.0899 | 0.0916 | 0.0837 | 0.0765 | 0.0748 | 0.0637 | Final Energy¦Industry¦Electricity | demand_projection | elc_industry
Downscaling[MESSAGEix-GLOBIOM 1.1-M-R12] | Net Zero 2050 | CZE | Final Energy¦Industry¦Electricity | EJ/yr | 0.0871 | 0.0873 | 0.0869 | 0.0901 | 0.09 | 0.0938 | 0.106 | Final Energy¦Industry¦Electricity | demand_projection | elc_industry
Downscaling[MESSAGEix-GLOBIOM 1.1-M-R12] | Nationally Determined Contributions (NDCs) | CZE | Final Energy¦Transportation¦Electricity | EJ/yr | 0.0137 | 0.0112 | 0.0159 | 0.0272 | 0.0601 | 0.1011 | 0.1448 | Final Energy¦Transportation¦Electricity | demand_projection | elc_transport
Downscaling[MESSAGEix-GLOBIOM 1.1-M-R12] | Nationally Determined Contributions (NDCs) | CZE | Final Energy¦Residential and Commercial¦Electricity | EJ/yr | 0.1286 | 0.1556 | 0.1976 | 0.2259 | 0.2174 | 0.2078 | 0.2045 | Final Energy¦Residential and Commercial¦Electricity | demand_projection | elc_buildings
Downscaling[MESSAGEix-GLOBIOM 1.1-M-R12] | Nationally Determined Contributions (NDCs) | CZE | Final Energy¦Industry¦Electricity | EJ/yr | 0.0871 | 0.087 | 0.092 | 0.0862 | 0.0846 | 0.0789 | 0.0571 | Final Energy¦Industry¦Electricity | demand_projection | elc_industry
Downscaling[MESSAGEix-GLOBIOM 1.1-M-R12] | Below 2°C | CZE | Final Energy¦Industry¦Electricity | EJ/yr | 0.0871 | 0.0873 | 0.089 | 0.0798 | 0.0737 | 0.0675 | 0.0564 | Final Energy¦Industry¦Electricity | demand_projection | elc_industry
Downscaling[MESSAGEix-GLOBIOM 1.1-M-R12] | Below 2°C | CZE | Final Energy¦Residential and Commercial¦Electricity | EJ/yr | 0.1302 | 0.1588 | 0.1873 | 0.1984 | 0.189 | 0.1996 | 0.2096 | Final Energy¦Residential and Commercial¦Electricity | demand_projection | elc_buildings
Downscaling[MESSAGEix-GLOBIOM 1.1-M-R12] | Below 2°C | CZE | Final Energy¦Transportation¦Electricity | EJ/yr | 0.0144 | 0.0121 | 0.0277 | 0.042 | 0.0892 | 0.1402 | 0.1673 | Final Energy¦Transportation¦Electricity | demand_projection | elc_transport
Downscaling[MESSAGEix-GLOBIOM 1.1-M-R12] | Current Policies | CZE | Final Energy¦Transportation¦Electricity | EJ/yr | 0.0135 | 0.0115 | 0.0222 | 0.0216 | 0.0222 | 0.0211 | 0.0376 | Final Energy¦Transportation¦Electricity | demand_projection | elc_transport
Downscaling[MESSAGEix-GLOBIOM 1.1-M-R12] | Net Zero 2050 | CZE | Final Energy¦Residential and Commercial¦Electricity | EJ/yr | 0.1311 | 0.1602 | 0.1874 | 0.2277 | 0.2754 | 0.2953 | 0.3221 | Final Energy¦Residential and Commercial¦Electricity | demand_projection | elc_buildings
Downscaling[MESSAGEix-GLOBIOM 1.1-M-R12] | Current Policies | CZE | Final Energy¦Industry¦Electricity | EJ/yr | 0.0889 | 0.0894 | 0.091 | 0.0976 | 0.0999 | 0.1038 | 0.0867 | Final Energy¦Industry¦Electricity | demand_projection | elc_industry
Downscaling[MESSAGEix-GLOBIOM 1.1-M-R12] | Current Policies | CZE | Final Energy¦Residential and Commercial¦Electricity | EJ/yr | 0.1289 | 0.157 | 0.194 | 0.2132 | 0.2204 | 0.2389 | 0.2515 | Final Energy¦Residential and Commercial¦Electricity | demand_projection | elc_buildings
Downscaling[MESSAGEix-GLOBIOM 1.1-M-R12] | Net Zero 2050 | CZE | Final Energy¦Transportation¦Electricity | EJ/yr | 0.0142 | 0.0118 | 0.0213 | 0.0491 | 0.0884 | 0.1284 | 0.1455 | Final Energy¦Transportation¦Electricity | demand_projection | elc_transport
Downscaling[MESSAGEix-GLOBIOM 1.1-M-R12] | Delayed transition | CZE | Final Energy¦Residential and Commercial¦Electricity | EJ/yr | 0.1287 | 0.1569 | 0.1944 | 0.2024 | 0.2062 | 0.2197 | 0.234 | Final Energy¦Residential and Commercial¦Electricity | demand_projection | elc_buildings
Downscaling[MESSAGEix-GLOBIOM 1.1-M-R12] | Low demand | CZE | Final Energy¦Industry¦Electricity | EJ/yr | 0.0879 | 0.0886 | 0.0598 | 0.0636 | 0.0607 | 0.0526 | 0.0411 | Final Energy¦Industry¦Electricity | demand_projection | elc_industry
Downscaling[MESSAGEix-GLOBIOM 1.1-M-R12] | Fragmented World | CZE | Final Energy¦Transportation¦Electricity | EJ/yr | 0.0139 | 0.0111 | 0.0207 | 0.0414 | 0.0814 | 0.1225 | 0.1693 | Final Energy¦Transportation¦Electricity | demand_projection | elc_transport
Downscaling[MESSAGEix-GLOBIOM 1.1-M-R12] | Fragmented World | CZE | Final Energy¦Residential and Commercial¦Electricity | EJ/yr | 0.1281 | 0.1558 | 0.1928 | 0.1997 | 0.1901 | 0.1885 | 0.1799 | Final Energy¦Residential and Commercial¦Electricity | demand_projection | elc_buildings
Downscaling[MESSAGEix-GLOBIOM 1.1-M-R12] | Fragmented World | CZE | Final Energy¦Industry¦Electricity | EJ/yr | 0.0881 | 0.0876 | 0.0905 | 0.0891 | 0.0811 | 0.0734 | 0.0555 | Final Energy¦Industry¦Electricity | demand_projection | elc_industry
Downscaling[MESSAGEix-GLOBIOM 1.1-M-R12] | Low demand | CZE | Final Energy¦Residential and Commercial¦Electricity | EJ/yr | 0.1274 | 0.1507 | 0.1705 | 0.1756 | 0.1498 | 0.1284 | 0.11 | Final Energy¦Residential and Commercial¦Electricity | demand_projection | elc_buildings
Downscaling[MESSAGEix-GLOBIOM 1.1-M-R12] | Low demand | CZE | Final Energy¦Transportation¦Electricity | EJ/yr | 0.0143 | 0.0118 | 0.0203 | 0.0534 | 0.0992 | 0.1462 | 0.1808 | Final Energy¦Transportation¦Electricity | demand_projection | elc_transport
Downscaling[MESSAGEix-GLOBIOM 1.1-M-R12] | Delayed transition | CZE | Final Energy¦Transportation¦Electricity | EJ/yr | 0.0134 | 0.0114 | 0.022 | 0.0371 | 0.0734 | 0.1192 | 0.149 | Final Energy¦Transportation¦Electricity | demand_projection | elc_transport
Downscaling[MESSAGEix-GLOBIOM 1.1-M-R12] | Net Zero 2050 | CZE | Price¦Primary Energy¦Biomass | US$2010/GJ | 5.6799 | 2.7907 | 38.3651 | 24.5133 | 34.8203 | 40.3772 | 41.4713 | Price¦Primary Energy¦Biomass | fuel_supply | bioenergy
Downscaling[MESSAGEix-GLOBIOM 1.1-M-R12] | Net Zero 2050 | CZE | Price¦Primary Energy¦Coal | US$2010/GJ | 7.8779 | 2.1709 | 5.96 | 5.4842 | 7.5194 | 8.1404 | 8.1904 | Price¦Primary Energy¦Coal | fuel_supply | coal
Downscaling[MESSAGEix-GLOBIOM 1.1-M-R12] | Net Zero 2050 | CZE | Price¦Primary Energy¦Gas | US$2010/GJ | 12.2198 | 3.7282 | 12.2509 | 1.6943 | 5.1761 | 6.4952 | 7.1673 | Price¦Primary Energy¦Gas | fuel_supply | gas
Downscaling[MESSAGEix-GLOBIOM 1.1-M-R12] | Below 2°C | CZE | Price¦Primary Energy¦Gas | US$2010/GJ | 12.2198 | 3.7282 | 4.276 | 5.2468 | 5.945 | 5.7946 | 4.6173 | Price¦Primary Energy¦Gas | fuel_supply | gas
Downscaling[MESSAGEix-GLOBIOM 1.1-M-R12] | Low demand | CZE | Price¦Primary Energy¦Coal | US$2010/GJ | 7.8779 | 2.1709 | 4.2545 | 2.6075 | 4.9932 | 4.8969 | 4.1 | Price¦Primary Energy¦Coal | fuel_supply | coal
Downscaling[MESSAGEix-GLOBIOM 1.1-M-R12] | Below 2°C | CZE | Price¦Secondary Energy¦Liquids¦Oil | US$2010/GJ | 10.9808 | 4.1312 | 4.3116 | 4.7229 | 4.7932 | 6.1635 | 4.4868 | Price¦Secondary Energy¦Liquids¦Oil | fuel_supply | oil
Downscaling[MESSAGEix-GLOBIOM 1.1-M-R12] | Below 2°C | CZE | Price¦Primary Energy¦Biomass | US$2010/GJ | 5.6799 | 2.7907 | 4.672 | 5.843 | 7.138 | 7.7228 | 8.7203 | Price¦Primary Energy¦Biomass | fuel_supply | bioenergy
Downscaling[MESSAGEix-GLOBIOM 1.1-M-R12] | Below 2°C | CZE | Price¦Primary Energy¦Coal | US$2010/GJ | 7.8779 | 2.1709 | 1.7064 | 2.171 | 1.9769 | 2.564 | 1.0553 | Price¦Primary Energy¦Coal | fuel_supply | coal
Downscaling[MESSAGEix-GLOBIOM 1.1-M-R12] | Net Zero 2050 | CZE | Price¦Secondary Energy¦Liquids¦Oil | US$2010/GJ | 10.9808 | 4.1312 | 6.4312 | 6.0521 | 9.98 | 3.1881 | 5.0054 | Price¦Secondary Energy¦Liquids¦Oil | fuel_supply | oil
Downscaling[MESSAGEix-GLOBIOM 1.1-M-R12] | Low demand | CZE | Price¦Primary Energy¦Biomass | US$2010/GJ | 5.6799 | 2.7907 | 6.9224 | 7.9318 | 13.9848 | 19.5531 | 17.7737 | Price¦Primary Energy¦Biomass | fuel_supply | bioenergy
Downscaling[MESSAGEix-GLOBIOM 1.1-M-R12] | Nationally Determined Contributions (NDCs) | CZE | Price¦Primary Energy¦Biomass | US$2010/GJ | 5.6799 | 2.7907 | 3.628 | 3.7857 | 5.659 | 5.248 | 6.1289 | Price¦Primary Energy¦Biomass | fuel_supply | bioenergy
Downscaling[MESSAGEix-GLOBIOM 1.1-M-R12] | Nationally Determined Contributions (NDCs) | CZE | Price¦Primary Energy¦Gas | US$2010/GJ | 12.2198 | 3.7282 | 4.3112 | 4.707 | 5.0536 | 5.2408 | 4.4837 | Price¦Primary Energy¦Gas | fuel_supply | gas
Downscaling[MESSAGEix-GLOBIOM 1.1-M-R12] | Delayed transition | CZE | Price¦Primary Energy¦Biomass | US$2010/GJ | 5.6799 | 2.1896 | 4.9041 | 7.2225 | 7.8587 | 9.27 | 11.3034 | Price¦Primary Energy¦Biomass | fuel_supply | bioenergy
Downscaling[MESSAGEix-GLOBIOM 1.1-M-R12] | Delayed transition | CZE | Price¦Primary Energy¦Coal | US$2010/GJ | 7.8779 | 2.5169 | 6.4006 | 3.6256 | 2.6891 | 2.5642 | 3.4154 | Price¦Primary Energy¦Coal | fuel_supply | coal
Downscaling[MESSAGEix-GLOBIOM 1.1-M-R12] | Delayed transition | CZE | Price¦Primary Energy¦Gas | US$2010/GJ | 12.2198 | 3.595 | 10.5539 | 6.1545 | 5.6175 | 4.8706 | 4.706 | Price¦Primary Energy¦Gas | fuel_supply | gas
Downscaling[MESSAGEix-GLOBIOM 1.1-M-R12] | Delayed transition | CZE | Price¦Secondary Energy¦Liquids¦Oil | US$2010/GJ | 10.9808 | 4.2764 | 10.7896 | 4.8767 | 5.0852 | 5.5402 | 5.1144 | Price¦Secondary Energy¦Liquids¦Oil | fuel_supply | oil
Downscaling[MESSAGEix-GLOBIOM 1.1-M-R12] | Fragmented World | CZE | Price¦Primary Energy¦Biomass | US$2010/GJ | 5.6799 | 2.1896 | 4.9041 | 3.8858 | 6.1735 | 7.2086 | 12.0103 | Price¦Primary Energy¦Biomass | fuel_supply | bioenergy
Downscaling[MESSAGEix-GLOBIOM 1.1-M-R12] | Fragmented World | CZE | Price¦Primary Energy¦Coal | US$2010/GJ | 7.8779 | 2.5169 | 6.4006 | 2.922 | 2.5276 | 2.0146 | 2.7033 | Price¦Primary Energy¦Coal | fuel_supply | coal
Downscaling[MESSAGEix-GLOBIOM 1.1-M-R12] | Nationally Determined Contributions (NDCs) | CZE | Price¦Secondary Energy¦Liquids¦Oil | US$2010/GJ | 10.9808 | 4.1312 | 4.6082 | 5.162 | 5.0397 | 5.9505 | 6.2307 | Price¦Secondary Energy¦Liquids¦Oil | fuel_supply | oil
Downscaling[MESSAGEix-GLOBIOM 1.1-M-R12] | Fragmented World | CZE | Price¦Primary Energy¦Gas | US$2010/GJ | 12.2198 | 3.595 | 10.5539 | 4.985 | 4.9595 | 4.9358 | 2.8281 | Price¦Primary Energy¦Gas | fuel_supply | gas
Downscaling[MESSAGEix-GLOBIOM 1.1-M-R12] | Current Policies | CZE | Price¦Primary Energy¦Biomass | US$2010/GJ | 5.6799 | 2.1896 | 4.9041 | 2.1085 | 3.7646 | 4.215 | 2.712 | Price¦Primary Energy¦Biomass | fuel_supply | bioenergy
Downscaling[MESSAGEix-GLOBIOM 1.1-M-R12] | Current Policies | CZE | Price¦Primary Energy¦Coal | US$2010/GJ | 7.8779 | 2.5169 | 6.4006 | 2.485 | 1.9183 | 1.4338 | 2.3031 | Price¦Primary Energy¦Coal | fuel_supply | coal
Downscaling[MESSAGEix-GLOBIOM 1.1-M-R12] | Current Policies | CZE | Price¦Primary Energy¦Gas | US$2010/GJ | 12.2198 | 3.595 | 10.5539 | 4.609 | 4.4168 | 4.7585 | 4.2888 | Price¦Primary Energy¦Gas | fuel_supply | gas
Downscaling[MESSAGEix-GLOBIOM 1.1-M-R12] | Current Policies | CZE | Price¦Secondary Energy¦Liquids¦Oil | US$2010/GJ | 10.9808 | 4.2764 | 10.7896 | 6.0525 | 5.2763 | 6.635 | 6.2909 | Price¦Secondary Energy¦Liquids¦Oil | fuel_supply | oil
Downscaling[MESSAGEix-GLOBIOM 1.1-M-R12] | Low demand | CZE | Price¦Primary Energy¦Gas | US$2010/GJ | 12.2198 | 3.7282 | 1.1921 | 1.9091 | 2.6674 | 5.6451 | 4.0972 | Price¦Primary Energy¦Gas | fuel_supply | gas
Downscaling[MESSAGEix-GLOBIOM 1.1-M-R12] | Nationally Determined Contributions (NDCs) | CZE | Price¦Primary Energy¦Coal | US$2010/GJ | 7.8779 | 2.1709 | 0.5116 | 2.5145 | 1.9249 | 1.6804 | 0.0397 | Price¦Primary Energy¦Coal | fuel_supply | coal
Downscaling[MESSAGEix-GLOBIOM 1.1-M-R12] | Fragmented World | CZE | Price¦Secondary Energy¦Liquids¦Oil | US$2010/GJ | 10.9808 | 4.2764 | 10.7896 | 5.1484 | 5.6142 | 5.8138 | 4.9897 | Price¦Secondary Energy¦Liquids¦Oil | fuel_supply | oil
Downscaling[MESSAGEix-GLOBIOM 1.1-M-R12] | Low demand | CZE | Price¦Secondary Energy¦Liquids¦Oil | US$2010/GJ | 10.9808 | 4.1312 | 4.077 | 4.4991 | 4.9038 | 8.1531 | 3.7004 | Price¦Secondary Energy¦Liquids¦Oil | fuel_supply | oil

## historical_data
EMBER Utilization Factors
model_fuel | 2000 | 2001 | 2002 | 2003 | 2004 | 2005 | 2006 | 2007 | 2008 | 2009 | 2010 | 2011 | 2012 | 2013 | 2014 | 2015 | 2016 | 2017 | 2018 | 2019 | 2020 | 2021 | 2022 | 2023
bioenergy | 65.96% | 65.96% | 63.42% | 62.15% | 62.35% | 59.52% | 58.35% | 59.56% | 59.12% | 60.34% | 60.14% | 61.64% | 59.19% | 67.17% | 71.89% | 71.01% | 70.57% | 70.92% | 70.69% | 69.18% | 69.97% | 71.41% | 71.81% | 68.49%
coal | 68.27% | 67.84% | 64.38% | 65.49% | 64.39% | 63.37% | 63.33% | 68.61% | 62.41% | 58.79% | 60.02% | 59.74% | 60.56% | 56.62% | 55.15% | 55.71% | 54.69% | 54% | 53.69% | 49.78% | 43.96% | 52.02% | 56.13% | 46.62%
gas | 29.68% | 26.92% | 27.43% | 26.92% | 26.24% | 25.05% | 24.89% | 21.72% | 16.17% | 15.54% | 21.88% | 22.36% | 23.62% | 29.86% | 12.52% | 15.68% | 25.65% | 25.44% | 25.93% | 39.95% | 47.24% | 50.27% | 29.78% | 16.3%
hydro | 21.15% | 23.4% | 28.42% | 15.75% | 22.83% | 26.64% | 28.54% | 23.39% | 22.39% | 26.67% | 30.33% | 21.31% | 22.72% | 28.86% | 20.19% | 18.75% | 20.95% | 19.58% | 17.07% | 21.05% | 22.41% | 24.79% | 21.49% | 23.85%
nuclear | 88.15% | 95.67% | 77.51% | 78.54% | 79.94% | 75.08% | 79.09% | 79.45% | 80.61% | 81.1% | 81.96% | 81.32% | 85.67% | 81.82% | 80.71% | 71.42% | 64.13% | 75.41% | 79.62% | 80.49% | 79.94% | 81.77% | 82.54% | 80.89%
oil | 6553500% | 6553500% | 6553500% | 6553500% | 6553500% | 6553500% | 6553500% | 6553500% | 6553500% | 6553500% | 1729% | 1729% | 1553% | 1541% | 1672% | 1073% | 1069% | 1008% | 958.9% | 863.8% | 704% | 304.4% | 277.8% | 551.8%
solar | [8 empty] | 2.854% | 2.233% | 4.091% | 13.03% | 12.15% | 11.25% | 11.69% | 12.46% | 11.75% | 12.07% | 12.95% | 12.55% | 12.05% | 11.42% | 12.41% | 13.93%
wind |  |  | 0% | 0% | 5.708% | 11.42% | 14.27% | 13.49% | 18.26% | 17.42% | 18.48% | 21.74% | 18.44% | 21.07% | 19.57% | 23.24% | 20.38% | 21.73% | 21.76% | 23.5% | 23.5% | 20.15% | 21.82% | 24.17%
IRENA Utilization Factors
model_fuel | 2000 | 2001 | 2002 | 2003 | 2004 | 2005 | 2006 | 2007 | 2008 | 2009 | 2010 | 2011 | 2012 | 2013 | 2014 | 2015 | 2016 | 2017 | 2018 | 2019 | 2020 | 2021 | 2022
bioenergy | 63.43% | 63.19% | 60.89% | 59.31% | 62.76% | 59.82% | 59.17% | 59.91% | 57.94% | 60.02% | 60.12% | 61.23% | 58.98% | 67.23% | 71.5% | 70.97% | 70.28% | 70.74% | 70.57% | 69.12% | 70.39% | 72.06% | 71.7%
hydro | 12.59% | 13.13% | 15.14% | 9.53% | 13.54% | 15.95% | 17.19% | 13.27% | 12.47% | 15.59% | 17.57% | 13.84% | 14.76% | 18.45% | 15.01% | 15.51% | 16.16% | 15.32% | 13.51% | 16% | 17.32% | 18.09% | 15.4%
nuclear | 88.15% | 95.66% | 77.5% | 78.55% | 79.92% | 75.08% | 79.08% | 79.46% | 80.61% | 81.09% | 81.95% | 81.33% | 85.68% | 81.81% | 80.69% | 71.42% | 64.14% | 75.41% | 79.62% | 80.48% | 79.94% | 81.77% | 82.55%
oil | 0.3764% | 0.3869% | 0.3916% | 0.3779% | 0.3575% | 0.3369% | 0.2675% | 0.1265% | 0.1463% | 0.1677% | 0.3054% | 0.324% | 0.2538% | 0.216% | 0.2434% | 0.236% | 0.2484% | 0.2866% | 0.2847% | 0.3058% | 0.2984% | 0.3417% | 0.3274%
solar | 5.708% | 9.247% | 6.621% | 7.002% | 8.305% | 8.065% | 8.036% | 6.13% | 3.739% | 2.182% | 4.07% | 13.02% | 12.13% | 11.24% | 11.72% | 12.46% | 11.77% | 12.18% | 13.06% | 12.68% | 12.33% | 11.8% | 12.47%
wind | 5.051% |  | 3.596% | 5.269% | 6.829% | 11.04% | 12.96% | 12.55% | 18.62% | 17.04% | 17.98% | 21.28% | 18.4% | 20.94% | 19.57% | 23.26% | 20.12% | 21.89% | 22% | 23.54% | 23.51% | 20.23% | 21.59%
EMBER Generation (TWh)
model_fuel | 2000 | 2001 | 2002 | 2003 | 2004 | 2005 | 2006 | 2007 | 2008 | 2009 | 2010 | 2011 | 2012 | 2013 | 2014 | 2015 | 2016 | 2017 | 2018 | 2019 | 2020 | 2021 | 2022 | 2023
Total | 72.9 | 74.22 | 76 | 82.79 | 83.79 | 81.93 | 83.66 | 87.77 | 83.28 | 81.64 | 85.22 | 86.64 | 86.58 | 85.91 | 84.98 | 82.49 | 82 | 85.76 | 86.84 | 85.72 | 80.1 | 83.66 | 83.74 | 76.18
bioenergy | 0.52 | 0.52 | 0.5 | 0.49 | 0.71 | 0.73 | 0.92 | 1.2 | 1.45 | 1.85 | 2.16 | 2.7 | 3.37 | 4.06 | 4.66 | 4.79 | 4.76 | 4.97 | 4.83 | 5.03 | 5.21 | 5.38 | 5.41 | 5.22
coal | 52.75 | 52.59 | 49.91 | 50.77 | 50.31 | 49.52 | 49.65 | 53.79 | 48.77 | 45.94 | 46.9 | 46.68 | 43.98 | 41.12 | 40.73 | 41.14 | 41.97 | 41.44 | 41.2 | 37.33 | 31 | 34.18 | 36.88 | 30.63
gas | 1.69 | 1.58 | 1.61 | 1.58 | 1.54 | 1.47 | 1.57 | 1.37 | 1.02 | 0.98 | 1.38 | 1.41 | 1.49 | 2.04 | 1.82 | 2.28 | 3.73 | 3.7 | 3.77 | 5.81 | 6.87 | 7.31 | 4.33 | 2.37
hydro | 1.76 | 2.05 | 2.49 | 1.38 | 2.02 | 2.38 | 2.55 | 2.09 | 2.02 | 2.43 | 2.79 | 1.96 | 2.13 | 2.73 | 1.91 | 1.79 | 2 | 1.87 | 1.63 | 2.01 | 2.14 | 2.41 | 2.09 | 2.34
nuclear | 13.59 | 14.75 | 18.74 | 25.87 | 26.33 | 24.73 | 26.05 | 26.17 | 26.55 | 27.21 | 28 | 28.28 | 30.32 | 30.75 | 30.33 | 26.84 | 24.1 | 28.34 | 29.92 | 30.25 | 30.04 | 30.73 | 31.02 | 30.4
oil | 2.59 | 2.73 | 2.75 | 2.7 | 2.87 | 3.08 | 2.87 | 3.02 | 3.22 | 2.85 | 3.03 | 3.03 | 2.72 | 2.7 | 2.93 | 2.82 | 2.81 | 2.65 | 2.52 | 2.27 | 1.85 | 0.8 | 0.73 | 1.45
solar | 0 | 0 | 0 | 0 | 0 | 0 | 0 | 0 | 0.01 | 0.09 | 0.62 | 2.18 | 2.15 | 2.03 | 2.12 | 2.26 | 2.13 | 2.2 | 2.36 | 2.32 | 2.29 | 2.25 | 2.63 | 3.05
wind | 0 | 0 | 0 | 0 | 0.01 | 0.02 | 0.05 | 0.13 | 0.24 | 0.29 | 0.34 | 0.4 | 0.42 | 0.48 | 0.48 | 0.57 | 0.5 | 0.59 | 0.61 | 0.7 | 0.7 | 0.6 | 0.65 | 0.72
IRENA Generation (TWh)
model_fuel | 2000 | 2001 | 2002 | 2003 | 2004 | 2005 | 2006 | 2007 | 2008 | 2009 | 2010 | 2011 | 2012 | 2013 | 2014 | 2015 | 2016 | 2017 | 2018 | 2019 | 2020 | 2021 | 2022
Total | 73.4659 | 74.6471 | 76.3481 | 83.2271 | 84.3338 | 82.5787 | 84.3613 | 88.1986 | 83.6469 | 82.1856 | 85.9038 | 87.477 | 87.4176 | 86.9127 | 86.1472 | 83.8912 | 83.3094 | 87.0562 | 88.0379 | 87.0352 | 81.5245 | 85.0157 | 84.8481
bioenergy | 0.525 | 0.523 | 0.504 | 0.491 | 0.712 | 0.731 | 0.92 | 1.194 | 1.449 | 1.848 | 2.162 | 2.706 | 3.371 | 4.061 | 4.663 | 4.79 | 4.756 | 4.967 | 4.8283 | 5.0317 | 5.2148 | 5.3847 | 5.4057
coal | 54.968 | 54.937 | 52.263 | 53.106 | 52.825 | 52.267 | 52.255 | 56.687 | 51.852 | 48.629 | 49.739 | 49.523 | 46.567 | 43.711 | 43.531 | 43.837 | 44.641 | 43.9253 | 43.5708 | 39.449 | 32.6861 | 34.8072 | 37.4445
gas | 1.691 | 1.58 | 1.605 | 1.584 | 1.543 | 1.47 | 1.567 | 1.37 | 1.018 | 0.975 | 1.362 | 1.397 | 1.479 | 2.025 | 1.806 | 2.264 | 3.71 | 3.6794 | 3.7505 | 5.7906 | 6.8484 | 7.2914 | 4.3119
hydro | 2.313 | 2.467 | 2.845 | 1.794 | 2.5626 | 3.027 | 3.2573 | 2.5234 | 2.3763 | 2.9827 | 3.3806 | 2.664 | 2.8601 | 3.6395 | 2.9607 | 3.0708 | 3.202 | 3.0399 | 2.6794 | 3.1747 | 3.437 | 3.6199 | 3.0832
nuclear | 13.59 | 14.749 | 18.738 | 25.872 | 26.325 | 24.728 | 26.046 | 26.172 | 26.551 | 27.208 | 27.998 | 28.283 | 30.324 | 30.745 | 30.325 | 26.841 | 24.104 | 28.3396 | 29.9213 | 30.2462 | 30.0433 | 30.7312 | 31.0218
oil | 0.378 | 0.391 | 0.391 | 0.375 | 0.356 | 0.334 | 0.266 | 0.125 | 0.143 | 0.166 | 0.311 | 0.325 | 0.252 | 0.218 | 0.262 | 0.252 | 0.268 | 0.31465 | 0.31351 | 0.32681 | 0.30161 | 0.32991 | 0.31355
solar | 5e-05 | 8.1e-05 | 0.000116 | 0.000184 | 0.000291 | 0.000414 | 0.000592 | 0.002127 | 0.012937 | 0.088807 | 0.6157 | 2.182 | 2.1486 | 2.0327 | 2.1229 | 2.2638 | 2.1315 | 2.1993 | 2.3648 | 2.3162 | 2.2944 | 2.2499 | 2.6263
wind | 0.000885 |  | 0.002016 | 0.004893 | 0.009871 | 0.02128 | 0.0494 | 0.1251 | 0.24466 | 0.28807 | 0.33549 | 0.397 | 0.41582 | 0.48052 | 0.47654 | 0.57261 | 0.49696 | 0.59104 | 0.60933 | 0.70001 | 0.69908 | 0.60153 | 0.64133
EMBER Capacity (GW)
model_fuel | 2000 | 2001 | 2002 | 2003 | 2004 | 2005 | 2006 | 2007 | 2008 | 2009 | 2010 | 2011 | 2012 | 2013 | 2014 | 2015 | 2016 | 2017 | 2018 | 2019 | 2020 | 2021 | 2022 | 2023
bioenergy | 0.09 | 0.09 | 0.09 | 0.09 | 0.13 | 0.14 | 0.18 | 0.23 | 0.28 | 0.35 | 0.41 | 0.5 | 0.65 | 0.69 | 0.74 | 0.77 | 0.77 | 0.8 | 0.78 | 0.83 | 0.85 | 0.86 | 0.86 | 0.87
coal | 8.82 | 8.85 | 8.85 | 8.85 | 8.92 | 8.92 | 8.95 | 8.95 | 8.92 | 8.92 | 8.92 | 8.92 | 8.29 | 8.29 | 8.43 | 8.43 | 8.76 | 8.76 | 8.76 | 8.56 | 8.05 | 7.5 | 7.5 | 7.5
gas | 0.65 | 0.67 | 0.67 | 0.67 | 0.67 | 0.67 | 0.72 | 0.72 | 0.72 | 0.72 | 0.72 | 0.72 | 0.72 | 0.78 | 1.66 | 1.66 | 1.66 | 1.66 | 1.66 | 1.66 | 1.66 | 1.66 | 1.66 | 1.66
hydro | 0.95 | 1 | 1 | 1 | 1.01 | 1.02 | 1.02 | 1.02 | 1.03 | 1.04 | 1.05 | 1.05 | 1.07 | 1.08 | 1.08 | 1.09 | 1.09 | 1.09 | 1.09 | 1.09 | 1.09 | 1.11 | 1.11 | 1.12
nuclear | 1.76 | 1.76 | 2.76 | 3.76 | 3.76 | 3.76 | 3.76 | 3.76 | 3.76 | 3.83 | 3.9 | 3.97 | 4.04 | 4.29 | 4.29 | 4.29 | 4.29 | 4.29 | 4.29 | 4.29 | 4.29 | 4.29 | 4.29 | 4.29
oil | 0 | 0 | 0 | 0 | 0 | 0 | 0 | 0 | 0 | 0 | 0.02 | 0.02 | 0.02 | 0.02 | 0.02 | 0.03 | 0.03 | 0.03 | 0.03 | 0.03 | 0.03 | 0.03 | 0.03 | 0.03
solar | 0 | 0 | 0 | 0 | 0 | 0 | 0 | 0 | 0.04 | 0.46 | 1.73 | 1.91 | 2.02 | 2.06 | 2.07 | 2.07 | 2.07 | 2.08 | 2.08 | 2.11 | 2.17 | 2.25 | 2.42 | 2.5
wind | 0 | 0 | 0.01 | 0.01 | 0.02 | 0.02 | 0.04 | 0.11 | 0.15 | 0.19 | 0.21 | 0.21 | 0.26 | 0.26 | 0.28 | 0.28 | 0.28 | 0.31 | 0.32 | 0.34 | 0.34 | 0.34 | 0.34 | 0.34
IRENA Capacity (GW)
model_fuel | 2000 | 2001 | 2002 | 2003 | 2004 | 2005 | 2006 | 2007 | 2008 | 2009 | 2010 | 2011 | 2012 | 2013 | 2014 | 2015 | 2016 | 2017 | 2018 | 2019 | 2020 | 2021 | 2022 | 2023 | 2024
bioenergy | 0.094485 | 0.094485 | 0.094485 | 0.0945 | 0.1295 | 0.1395 | 0.1775 | 0.2275 | 0.2855 | 0.3515 | 0.4105 | 0.5045 | 0.6525 | 0.6895 | 0.7445 | 0.7705 | 0.7725 | 0.80154 | 0.78108 | 0.83098 | 0.84572 | 0.85302 | 0.86069 | 0.82114 | 0.82114
hydro | 2.097 | 2.145 | 2.145 | 2.149 | 2.16 | 2.167 | 2.163 | 2.171 | 2.176 | 2.184 | 2.196 | 2.197 | 2.212 | 2.252 | 2.252 | 2.26 | 2.262 | 2.2647 | 2.264 | 2.2652 | 2.2654 | 2.2849 | 2.2851 | 2.2884 | 2.2886
nuclear | 1.76 | 1.76 | 2.76 | 3.76 | 3.76 | 3.76 | 3.76 | 3.76 | 3.76 | 3.83 | 3.9 | 3.97 | 4.04 | 4.29 | 4.29 | 4.29 | 4.29 | 4.29 | 4.29 | 4.29 | 4.29 | 4.29 | 4.29 | 4.29 | 4.29
oil | 11.4635 | 11.5355 | 11.3975 | 11.3285 | 11.3685 | 11.3165 | 11.3505 | 11.2805 | 11.1595 | 11.3025 | 11.6265 | 11.4525 | 11.3355 | 11.5215 | 12.2875 | 12.1895 | 12.3145 | 12.5328 | 12.5688 | 12.2001 | 11.5384 | 11.0213 | 10.9309 | 11.0791 | 11.2124
solar | 0.0001 | 0.0001 | 0.0002 | 0.0003 | 0.0004 | 0.000586 | 0.000841 | 0.003961 | 0.0395 | 0.4646 | 1.727 | 1.913 | 2.022 | 2.0635 | 2.0674 | 2.0749 | 2.0679 | 2.0619 | 2.0675 | 2.0848 | 2.1242 | 2.1767 | 2.4038 | 3.251 | 4.1594
wind | 0.002 |  | 0.0064 | 0.0106 | 0.0165 | 0.022 | 0.0435 | 0.1138 | 0.15 | 0.193 | 0.213 | 0.213 | 0.258 | 0.262 | 0.278 | 0.281 | 0.282 | 0.30821 | 0.3162 | 0.33941 | 0.33942 | 0.33941 | 0.3391 | 0.3425 | 0.3558
Electricity Trade Data (TWh) - Source: UNSD
ISO | attribute | 2000 | 2001 | 2002 | 2003 | 2004 | 2005 | 2006 | 2007 | 2008 | 2009 | 2010 | 2011 | 2012 | 2013 | 2014 | 2015 | 2016 | 2017 | 2018 | 2019 | 2020 | 2021 | 2022 | 2023
CZE | Export | 18.7 | 18.9 | 20.9 | 26.3 | 25.5 | 25 | 24.1 | 26.4 | 20 | 22.2 | 21.6 | 27.5 | 28.7 | 27.5 | 28.1 | 28.7 | 24.8 | 28.1 | 25.5 | 24.1 | 23.5 | 26.2 | 30.3 | 22.6
CZE | Import | 8.7 | 9.4 | 9.5 | 10.1 | 9.8 | 12.4 | 11.5 | 10.2 | 8.5 | 8.6 | 6.6 | 10.5 | 11.6 | 10.6 | 11.8 | 16.1 | 13.8 | 15.1 | 11.6 | 11 | 13.4 | 15.2 | 16.7 | 13.5