## iamc_data
Model | Scenario | Region | Variable | Unit | 2020 | 2025 | 2030 | 2035 | 2040 | 2045 | 2050 | variable | potential_use | commodity
Downscaling[MESSAGEix-GLOBIOM 1.1-M-R12] | Delayed transition | CZE | Final Energy¦Industry¦Electricity | EJ/yr | 0.0894 | 0.0899 | 0.0916 | 0.0837 | 0.0765 | 0.0748 | 0.0637 | Final Energy¦Industry¦Electricity | demand_projection | elc_industry
Downscaling[MESSAGEix-GLOBIOM 1.1-M-R12] | Net Zero 2050 | CZE | Final Energy¦Industry¦Electricity | EJ/yr | 0.0871 | 0.0873 | 0.0869 | 0.0901 | 0.09 | 0.0938 | 0.106 | Final Energy¦Industry¦Electricity | demand_projection | elc_industry
Downscaling[MESSAGEix-GLOBIOM 1.1-M-R12] | Nationally Determined Contributions (NDCs) | CZE | Final Energy¦Transportation¦Electricity | EJ/yr | 0.0137 | 0.0112 | 0.0159 | 0.0272 | 0.0601 | 0.1011 | 0.1448 | Final Energy¦Transportation¦Electricity | demand_projection | elc_transport
Downscaling[MESSAGEix-GLOBIOM 1.1-M-R12] | Nationally Determined Contributions (NDCs) | CZE | Final Energy¦Residential and Commercial¦Electricity | EJ/yr | 0.1286 | 0.1556 | 0.1976 | 0.2259 | 0.2174 | 0.2078 | 0.2045 | Final Energy¦Residential and Commercial¦Electricity | demand_projection | elc_buildings
Downscaling[MESSAGEix-GLOBIOM 1.1-M-R12] | Nationally Determined Contributions (NDCs) | CZE | Final Energy¦Industry¦Electricity | EJ/yr | 0.0871 | 0.087 | 0.092 | 0.0862 | 0.0846 | 0.0789 | 0.0571 | Final Energy¦Industry¦Electricity | demand_projection | elc_industry
Downscaling[MESSAGEix-GLOBIOM 1.1-M-R12] | Below 2°C | CZE | Final Energy¦Industry¦Electricity | EJ/yr | 0.0871 | 0.0873 | 0.089 | 0.0798 | 0.0737 | 0.0675 | 0.0564 | Final Energy¦Industry¦Electricity | demand_projection | elc_industry
Downscaling[MESSAGEix-GLOBIOM 1.1-M-R12] | Below 2°C | CZE | Final Energy¦Residential and Commercial¦Electricity | EJ/yr | 0.1302 | 0.1588 | 0.1873 | 0.1984 | 0.189 | 0.1996 | 0.2096 | Final Energy¦Residential and Commercial¦Electricity | demand_projection | elc_buildings
Downscaling[MESSAGEix-GLOBIOM 1.1-M-R12] | Below 2°C | CZE | Final Energy¦Transportation¦Electricity | EJ/yr | 0.0144 | 0.0121 | 0.0277 | 0.042 | 0.0892 | 0.1402 | 0.1673 | Final Energy¦Transportation¦Electricity | demand_projection | elc_transport
Downscaling[MESSAGEix-GLOBIOM 1.1-M-R12] | Current Policies | CZE | Final Energy¦Transportation¦Electricity | EJ/yr | 0.0135 | 0.0115 | 0.0222 | 0.0216 | 0.0222 | 0.0211 | 0.0376 | Final Energy¦Transportation¦Electricity | demand_projection | elc_transport
Downscaling[MESSAGEix-GLOBIOM 1.1-M-R12] | Net Zero 2050 | CZE | Final Energy¦Residential and Commercial¦Electricity | EJ/yr | 0.1311 | 0.1602 | 0.1874 | 0.2277 | 0.2754 | 0.2953 | 0.3221 | Final Energy¦Residential and Commercial¦Electricity | demand_projection | elc_buildings
Downscaling[MESSAGEix-GLOBIOM 1.1-M-R12] | Current Policies | CZE | Final Energy¦Industry¦Electricity | EJ/yr | 0.0889 | 0.0894 | 0.091 | 0.0976 | 0.0999 | 0.1038 | 0.0867 | Final Energy¦Industry¦Electricity | demand_projection | elc_industry
Downscaling[MESSAGEix-GLOBIOM 1.1-M-R12] | Current Policies | CZE | Final Energy¦Residential and Commercial¦Electricity | EJ/yr | 0.1289 | 0.157 | 0.194 | 0.2132 | 0.2204 | 0.2389 | 0.2515 | Final Energy¦Residential and Commercial¦Electricity | demand_projection | elc_buildings
Downscaling[MESSAGEix-GLOBIOM 1.1-M-R12] | Net Zero 2050 | CZE | Final Energy¦Transportation¦Electricity | EJ/yr | 0.0142 | 0.0118 | 0.0213 | 0.0491 | 0.0884 | 0.1284 | 0.1455 | Final Energy¦Transportation¦Electricity | demand_projection | elc_transport
Downscaling[MESSAGEix-GLOBIOM 1.1-M-R12] | Delayed transition | CZE | Final Energy¦Residential and Commercial¦Electricity | EJ/yr | 0.1287 | 0.1569 | 0.1944 | 0.2024 | 0.2062 | 0.2197 | 0.234 | Final Energy¦Residential and Commercial¦Electricity | demand_projection | elc_buildings
Downscaling[MESSAGEix-GLOBIOM 1.1-M-R12] | Low demand | CZE | Final Energy¦Industry¦Electricity | EJ/yr | 0.0879 | 0.0886 | 0.0598 | 0.0636 | 0.0607 | 0.0526 | 0.0411 | Final Energy¦Industry¦Electricity | demand_projection | elc_industry
Downscaling[MESSAGEix-GLOBIOM 1.1-M-R12] | Fragmented World | CZE | Final Energy¦Transportation¦Electricity | EJ/yr | 0.0139 | 0.0111 | 0.0207 | 0.0414 | 0.0814 | 0.1225 | 0.1693 | Final Energy¦Transportation¦Electricity | demand_projection | elc_transport
Downscaling[MESSAGEix-GLOBIOM 1.1-M-R12] | Fragmented World | CZE | Final Energy¦Residential and Commercial¦Electricity | EJ/yr | 0.1281 | 0.1558 | 0.1928 | 0.1997 | 0.1901 | 0.1885 | 0.1799 | Final Energy¦Residential and Commercial¦Electricity | demand_projection | elc_buildings
Downscaling[MESSAGEix-GLOBIOM 1.1-M-R12] | Fragmented World | CZE | Final Energy¦Industry¦Electricity | EJ/yr | 0.0881 | 0.0876 | 0.0905 | 0.0891 | 0.0811 | 0.0734 | 0.0555 | Final Energy¦Industry¦Electricity | demand_projection | elc_industry
Downscaling[MESSAGEix-GLOBIOM 1.1-M-R12] | Low demand | CZE | Final Energy¦Residential and Commercial¦Electricity | EJ/yr | 0.1274 | 0.1507 | 0.1705 | 0.1756 | 0.1498 | 0.1284 | 0.11 | Final Energy¦Residential and Commercial¦Electricity | demand_projection | elc_buildings
Downscaling[MESSAGEix-GLOBIOM 1.1-M-R12] | Low demand | CZE | Final Energy¦Transportation¦Electricity | EJ/yr | 0.0143 | 0.0118 | 0.0203 | 0.0534 | 0.0992 | 0.1462 | 0.1808 | Final Energy¦Transportation¦Electricity | demand_projection | elc_transport
Downscaling[MESSAGEix-GLOBIOM 1.1-M-R12] | Delayed transition | CZE | Final Energy¦Transportation¦Electricity | EJ/yr | 0.0134 | 0.0114 | 0.022 | 0.0371 | 0.0734 | 0.1192 | 0.149 | Final Energy¦Transportation¦Electricity | demand_projection | elc_transport
Downscaling[MESSAGEix-GLOBIOM 1.1-M-R12] | Net Zero 2050 | CZE | Price¦Primary Energy¦Biomass | US$2010/GJ | 5.6799 | 2.7907 | 38.3651 | 24.5133 | 34.8203 | 40.3772 | 41.4713 | Price¦Primary Energy¦Biomass | fuel_supply | bioenergy
Downscaling[MESSAGEix-GLOBIOM 1.1-M-R12] | Net Zero 2050 | CZE | Price¦Primary Energy¦Coal | US$2010/GJ | 7.8779 | 2.1709 | 5.96 | 5.4842 | 7.5194 | 8.1404 | 8.1904 | Price¦Primary Energy¦Coal | fuel_supply | coal
Downscaling[MESSAGEix-GLOBIOM 1.1-M-R12] | Net Zero 2050 | CZE | Price¦Primary Energy¦Gas | US$2010/GJ | 12.2198 | 3.7282 | 12.2509 | 1.6943 | 5.1761 | 6.4952 | 7.1673 | Price¦Primary Energy¦Gas | fuel_supply | gas
Downscaling[MESSAGEix-GLOBIOM 1.1-M-R12] | Below 2°C | CZE | Price¦Primary Energy¦Gas | US$2010/GJ | 12.2198 | 3.7282 | 4.276 | 5.2468 | 5.945 | 5.7946 | 4.6173 | Price¦Primary Energy¦Gas | fuel_supply | gas
Downscaling[MESSAGEix-GLOBIOM 1.1-M-R12] | Low demand | CZE | Price¦Primary Energy¦Coal | US$2010/GJ | 7.8779 | 2.1709 | 4.2545 | 2.6075 | 4.9932 | 4.8969 | 4.1 | Price¦Primary Energy¦Coal | fuel_supply | coal
Downscaling[MESSAGEix-GLOBIOM 1.1-M-R12] | Below 2°C | CZE | Price¦Secondary Energy¦Liquids¦Oil | US$2010/GJ | 10.9808 | 4.1312 | 4.3116 | 4.7229 | 4.7932 | 6.1635 | 4.4868 | Price¦Secondary Energy¦Liquids¦Oil | fuel_supply | oil
Downscaling[MESSAGEix-GLOBIOM 1.1-M-R12] | Below 2°C | CZE | Price¦Primary Energy¦Biomass | US$2010/GJ | 5.6799 | 2.7907 | 4.672 | 5.843 | 7.138 | 7.7228 | 8.7203 | Price¦Primary Energy¦Biomass | fuel_supply | bioenergy
Downscaling[MESSAGEix-GLOBIOM 1.1-M-R12] | Below 2°C | CZE | Price¦Primary Energy¦Coal | US$2010/GJ | 7.8779 | 2.1709 | 1.7064 | 2.171 | 1.9769 | 2.564 | 1.0553 | Price¦Primary Energy¦Coal | fuel_supply | coal
Downscaling[MESSAGEix-GLOBIOM 1.1-M-R12] | Net Zero 2050 | CZE | Price¦Secondary Energy¦Liquids¦Oil | US$2010/GJ | 10.9808 | 4.1312 | 6.4312 | 6.0521 | 9.98 | 3.1881 | 5.0054 | Price¦Secondary Energy¦Liquids¦Oil | fuel_supply | oil
Downscaling[MESSAGEix-GLOBIOM 1.1-M-R12] | Low demand | CZE | Price¦Primary Energy¦Biomass | US$2010/GJ | 5.6799 | 2.7907 | 6.9224 | 7.9318 | 13.9848 | 19.5531 | 17.7737 | Price¦Primary Energy¦Biomass | fuel_supply | bioenergy
Downscaling[MESSAGEix-GLOBIOM 1.1-M-R12] | Nationally Determined Contributions (NDCs) | CZE | Price¦Primary Energy¦Biomass | US$2010/GJ | 5.6799 | 2.7907 | 3.628 | 3.7857 | 5.659 | 5.248 | 6.1289 | Price¦Primary Energy¦Biomass | fuel_supply | bioenergy
Downscaling[MESSAGEix-GLOBIOM 1.1-M-R12] | Nationally Determined Contributions (NDCs) | CZE | Price¦Primary Energy¦Gas | US$2010/GJ | 12.2198 | 3.7282 | 4.3112 | 4.707 | 5.0536 | 5.2408 | 4.4837 | Price¦Primary Energy¦Gas | fuel_supply | gas
Downscaling[MESSAGEix-GLOBIOM 1.1-M-R12] | Delayed transition | CZE | Price¦Primary Energy¦Biomass | US$2010/GJ | 5.6799 | 2.1896 | 4.9041 | 7.2225 | 7.8587 | 9.27 | 11.3034 | Price¦Primary Energy¦Biomass | fuel_supply | bioenergy
Downscaling[MESSAGEix-GLOBIOM 1.1-M-R12] | Delayed transition | CZE | Price¦Primary Energy¦Coal | US$2010/GJ | 7.8779 | 2.5169 | 6.4006 | 3.6256 | 2.6891 | 2.5642 | 3.4154 | Price¦Primary Energy¦Coal | fuel_supply | coal
Downscaling[MESSAGEix-GLOBIOM 1.1-M-R12] | Delayed transition | CZE | Price¦Primary Energy¦Gas | US$2010/GJ | 12.2198 | 3.595 | 10.5539 | 6.1545 | 5.6175 | 4.8706 | 4.706 | Price¦Primary Energy¦Gas | fuel_supply | gas
Downscaling[MESSAGEix-GLOBIOM 1.1-M-R12] | Delayed transition | CZE | Price¦Secondary Energy¦Liquids¦Oil | US$2010/GJ | 10.9808 | 4.2764 | 10.7896 | 4.8767 | 5.0852 | 5.5402 | 5.1144 | Price¦Secondary Energy¦Liquids¦Oil | fuel_supply | oil
Downscaling[MESSAGEix-GLOBIOM 1.1-M-R12] | Fragmented World | CZE | Price¦Primary Energy¦Biomass | US$2010/GJ | 5.6799 | 2.1896 | 4.9041 | 3.8858 | 6.1735 | 7.2086 | 12.0103 | Price¦Primary Energy¦Biomass | fuel_supply | bioenergy
Downscaling[MESSAGEix-GLOBIOM 1.1-M-R12] | Fragmented World | CZE | Price¦Primary Energy¦Coal | US$2010/GJ | 7.8779 | 2.5169 | 6.4006 | 2.922 | 2.5276 | 2.0146 | 2.7033 | Price¦Primary Energy¦Coal | fuel_supply | coal
Downscaling[MESSAGEix-GLOBIOM 1.1-M-R12] | Nationally Determined Contributions (NDCs) | CZE | Price¦Secondary Energy¦Liquids¦Oil | US$2010/GJ | 10.9808 | 4.1312 | 4.6082 | 5.162 | 5.0397 | 5.9505 | 6.2307 | Price¦Secondary Energy¦Liquids¦Oil | fuel_supply | oil
Downscaling[MESSAGEix-GLOBIOM 1.1-M-R12] | Fragmented World | CZE | Price¦Primary Energy¦Gas | US$2010/GJ | 12.2198 | 3.595 | 10.5539 | 4.985 | 4.9595 | 4.9358 | 2.8281 | Price¦Primary Energy¦Gas | fuel_supply | gas
Downscaling[MESSAGEix-GLOBIOM 1.1-M-R12] | Current Policies | CZE | Price¦Primary Energy¦Biomass | US$2010/GJ | 5.6799 | 2.1896 | 4.9041 | 2.1085 | 3.7646 | 4.215 | 2.712 | Price¦Primary Energy¦Biomass | fuel_supply | bioenergy
Downscaling[MESSAGEix-GLOBIOM 1.1-M-R12] | Current Policies | CZE | Price¦Primary Energy¦Coal | US$2010/GJ | 7.8779 | 2.5169 | 6.4006 | 2.485 | 1.9183 | 1.4338 | 2.3031 | Price¦Primary Energy¦Coal | fuel_supply | coal
Downscaling[MESSAGEix-GLOBIOM 1.1-M-R12] | Current Policies | CZE | Price¦Primary Energy¦Gas | US$2010/GJ | 12.2198 | 3.595 | 10.5539 | 4.609 | 4.4168 | 4.7585 | 4.2888 | Price¦Primary Energy¦Gas | fuel_supply | gas
Downscaling[MESSAGEix-GLOBIOM 1.1-M-R12] | Current Policies | CZE | Price¦Secondary Energy¦Liquids¦Oil | US$2010/GJ | 10.9808 | 4.2764 | 10.7896 | 6.0525 | 5.2763 | 6.635 | 6.2909 | Price¦Secondary Energy¦Liquids¦Oil | fuel_supply | oil
Downscaling[MESSAGEix-GLOBIOM 1.1-M-R12] | Low demand | CZE | Price¦Primary Energy¦Gas | US$2010/GJ | 12.2198 | 3.7282 | 1.1921 | 1.9091 | 2.6674 | 5.6451 | 4.0972 | Price¦Primary Energy¦Gas | fuel_supply | gas
Downscaling[MESSAGEix-GLOBIOM 1.1-M-R12] | Nationally Determined Contributions (NDCs) | CZE | Price¦Primary Energy¦Coal | US$2010/GJ | 7.8779 | 2.1709 | 0.5116 | 2.5145 | 1.9249 | 1.6804 | 0.0397 | Price¦Primary Energy¦Coal | fuel_supply | coal
Downscaling[MESSAGEix-GLOBIOM 1.1-M-R12] | Fragmented World | CZE | Price¦Secondary Energy¦Liquids¦Oil | US$2010/GJ | 10.9808 | 4.2764 | 10.7896 | 5.1484 | 5.6142 | 5.8138 | 4.9897 | Price¦Secondary Energy¦Liquids¦Oil | fuel_supply | oil
Downscaling[MESSAGEix-GLOBIOM 1.1-M-R12] | Low demand | CZE | Price¦Secondary Energy¦Liquids¦Oil | US$2010/GJ | 10.9808 | 4.1312 | 4.077 | 4.4991 | 4.9038 | 8.1531 | 3.7004 | Price¦Secondary Energy¦Liquids¦Oil | fuel_supply | oil

## weo_pg
scenario | technology | attribute | 2023 | 2030 | 2050 | model_attribute | model_fuel
Net Zero Emissions by 2050 | Bioenergy + CCUS | Annual O&M Costs (USD/kW) |  | 180 | 150 | ncap_fom | bioenergy
Net Zero Emissions by 2050 | Bioenergy + CCUS | Capacity factor (%) |  | 0.6 | 0.6 | ncap_af | bioenergy
Net Zero Emissions by 2050 | Bioenergy + CCUS | Capital costs (USD/kW) |  | 5150 | 4250 | ncap_cost | bioenergy
Net Zero Emissions by 2050 | Bioenergy + CCUS | Construction Time (years) |  | 3 | 3 | ncap_iled | bioenergy
Net Zero Emissions by 2050 | Bioenergy + CCUS | Efficiency (gross, LHV) |  | 0.3 | 0.3 | efficiency | bioenergy
Net Zero Emissions by 2050 | Bioenergy - Cofiring | Annual O&M Costs (USD/kW) |  | 20 | 20 | ncap_fom | bioenergy
Net Zero Emissions by 2050 | Bioenergy - Cofiring | Capacity factor (%) |  | 0.6 | 0.6 | ncap_af | bioenergy
Net Zero Emissions by 2050 | Bioenergy - Cofiring | Capital costs (USD/kW) |  | 575 | 550 | ncap_cost | bioenergy
Net Zero Emissions by 2050 | Bioenergy - Cofiring | Construction Time (years) |  | 2 | 2 | ncap_iled | bioenergy
Net Zero Emissions by 2050 | Bioenergy - Cofiring | Efficiency (gross, LHV) |  | 0.37 | 0.37 | efficiency | bioenergy
Net Zero Emissions by 2050 | Bioenergy - Large scale unit | Annual O&M Costs (USD/kW) |  | 80 | 75 | ncap_fom | bioenergy
Net Zero Emissions by 2050 | Bioenergy - Large scale unit | Capacity factor (%) |  | 0.6 | 0.6 | ncap_af | bioenergy
Net Zero Emissions by 2050 | Bioenergy - Large scale unit | Capital costs (USD/kW) |  | 2350 | 2200 | ncap_cost | bioenergy
Net Zero Emissions by 2050 | Bioenergy - Large scale unit | Construction Time (years) |  | 3 | 3 | ncap_iled | bioenergy
Net Zero Emissions by 2050 | Bioenergy - Large scale unit | Efficiency (gross, LHV) |  | 0.35 | 0.35 | efficiency | bioenergy
Net Zero Emissions by 2050 | Bioenergy - Medium-scale CHP | Annual O&M Costs (USD/kW) |  | 135 | 130 | ncap_fom | bioenergy
Net Zero Emissions by 2050 | Bioenergy - Medium-scale CHP | Capacity factor (%) |  | 0.7 | 0.7 | ncap_af | bioenergy
Net Zero Emissions by 2050 | Bioenergy - Medium-scale CHP | Capital costs (USD/kW) |  | 3650 | 3450 | ncap_cost | bioenergy
Net Zero Emissions by 2050 | Bioenergy - Medium-scale CHP | Construction Time (years) |  | 2 | 2 | ncap_iled | bioenergy
Net Zero Emissions by 2050 | Bioenergy - Medium-scale CHP | Efficiency (gross, LHV) |  | 0.7 | 0.7 | efficiency | bioenergy
Net Zero Emissions by 2050 | CCGT | Annual O&M Costs (USD/kW) |  | 25 | 25 | ncap_fom | gas
Net Zero Emissions by 2050 | CCGT | Capital costs (USD/kW) |  | 1000 | 1000 | ncap_cost | gas
Net Zero Emissions by 2050 | CCGT | Efficiency (gross, LHV) |  | 0.6 | 0.61 | efficiency | gas
Net Zero Emissions by 2050 | CCGT + CCS | Annual O&M Costs (USD/kW) |  | 60 | 50 | ncap_fom | gas
Net Zero Emissions by 2050 | CCGT + CCS | Capital costs (USD/kW) |  | 2400 | 2050 | ncap_cost | gas
Net Zero Emissions by 2050 | CCGT + CCS | Efficiency (gross, LHV) |  | 0.52 | 0.54 | efficiency | gas
Net Zero Emissions by 2050 | CCGT - CHP | Annual O&M Costs (USD/kW) |  | 40 | 40 | ncap_fom | gas
Net Zero Emissions by 2050 | CCGT - CHP | Capital costs (USD/kW) |  | 1300 | 1300 | ncap_cost | gas
Net Zero Emissions by 2050 | CCGT - CHP | Efficiency (gross, LHV) |  | 0.83 | 0.84 | efficiency | gas
Net Zero Emissions by 2050 | Coal + CCS | Annual O&M Costs (USD/kW) |  | 130 | 115 | ncap_fom | coal
Net Zero Emissions by 2050 | Coal + CCS | Capital costs (USD/kW) |  | 4350 | 3750 | ncap_cost | coal
Net Zero Emissions by 2050 | Coal + CCS | Efficiency (gross, LHV) |  | 0.38 | 0.39 | efficiency | coal
Net Zero Emissions by 2050 | Concentrating solar power | Annual O&M Costs (USD/kW) |  | 180 | 130 | ncap_fom | solar
Net Zero Emissions by 2050 | Concentrating solar power | Capacity factor (%) |  | 0.36 | 0.42 | ncap_af | solar
Net Zero Emissions by 2050 | Concentrating solar power | Capital costs (USD/kW) |  | 4400 | 3150 | ncap_cost | solar
Net Zero Emissions by 2050 | Concentrating solar power | Construction Time (years) |  | 3 | 3 | ncap_iled | solar
Net Zero Emissions by 2050 | Concentrating solar power | Efficiency (gross, LHV) |  | 0.4 | 0.4 | efficiency | solar
Net Zero Emissions by 2050 | Fuel cell (distributed electricity generation) | Annual O&M Costs (USD/kW) |  | 50 | 50 | ncap_fom | hydrogen
Net Zero Emissions by 2050 | Fuel cell (distributed electricity generation) | Capital costs (USD/kW) |  | 2500 | 2500 | ncap_cost | hydrogen
Net Zero Emissions by 2050 | Fuel cell (distributed electricity generation) | Efficiency (gross, LHV) |  | 0.54 | 0.6 | efficiency | hydrogen
Net Zero Emissions by 2050 | Gas turbine | Annual O&M Costs (USD/kW) |  | 20 | 20 | ncap_fom | gas
Net Zero Emissions by 2050 | Gas turbine | Capital costs (USD/kW) |  | 500 | 500 | ncap_cost | gas
Net Zero Emissions by 2050 | Gas turbine | Efficiency (gross, LHV) |  | 0.41 | 0.42 | efficiency | gas
Net Zero Emissions by 2050 | Geothermal plant | Annual O&M Costs (USD/kW) |  | 55 | 50 | ncap_fom | geothermal
Net Zero Emissions by 2050 | Geothermal plant | Capacity factor (%) |  | 0.85 | 0.85 | ncap_af | geothermal
Net Zero Emissions by 2050 | Geothermal plant | Capital costs (USD/kW) |  | 2700 | 2500 | ncap_cost | geothermal
Net Zero Emissions by 2050 | Geothermal plant | Construction Time (years) |  | 4 | 4 | ncap_iled | geothermal
Net Zero Emissions by 2050 | Geothermal plant | Efficiency (gross, LHV) |  | 0.1 | 0.1 | efficiency | geothermal
Net Zero Emissions by 2050 | Hydropower - large-scale unit | Annual O&M Costs (USD/kW) |  | 65 | 65 | ncap_fom | hydro
Net Zero Emissions by 2050 | Hydropower - large-scale unit | Capacity factor (%) |  | 0.35 | 0.35 | ncap_af | hydro
Net Zero Emissions by 2050 | Hydropower - large-scale unit | Capital costs (USD/kW) |  | 2650 | 2650 | ncap_cost | hydro
Net Zero Emissions by 2050 | Hydropower - large-scale unit | Construction Time (years) |  | 4 | 4 | ncap_iled | hydro
Net Zero Emissions by 2050 | Hydropower - large-scale unit | Efficiency (gross, LHV) |  | 1 | 1 | efficiency | hydro
Net Zero Emissions by 2050 | Hydropower - small-scale unit | Annual O&M Costs (USD/kW) |  | 75 | 75 | ncap_fom | hydro
Net Zero Emissions by 2050 | Hydropower - small-scale unit | Capacity factor (%) |  | 0.25 | 0.25 | ncap_af | hydro
Net Zero Emissions by 2050 | Hydropower - small-scale unit | Capital costs (USD/kW) |  | 3850 | 3850 | ncap_cost | hydro
Net Zero Emissions by 2050 | Hydropower - small-scale unit | Construction Time (years) |  | 4 | 4 | ncap_iled | hydro
Net Zero Emissions by 2050 | Hydropower - small-scale unit | Efficiency (gross, LHV) |  | 1 | 1 | efficiency | hydro
Net Zero Emissions by 2050 | IGCC | Annual O&M Costs (USD/kW) |  | 85 | 80 | ncap_fom | gas
Net Zero Emissions by 2050 | IGCC | Capital costs (USD/kW) |  | 2350 | 2300 | ncap_cost | gas
Net Zero Emissions by 2050 | IGCC | Efficiency (gross, LHV) |  | 0.47 | 0.5 | efficiency | gas
Net Zero Emissions by 2050 | IGCC + CCS | Annual O&M Costs (USD/kW) |  | 180 | 150 | ncap_fom | coal
Net Zero Emissions by 2050 | IGCC + CCS | Capital costs (USD/kW) |  | 5150 | 4350 | ncap_cost | coal
Net Zero Emissions by 2050 | IGCC + CCS | Efficiency (gross, LHV) |  | 0.38 | 0.43 | efficiency | coal
Net Zero Emissions by 2050 | Marine power | Annual O&M Costs (USD/kW) |  | 120 | 80 | ncap_fom | unknown
Net Zero Emissions by 2050 | Marine power | Capacity factor (%) |  | 0.25 | 0.25 | ncap_af | unknown
Net Zero Emissions by 2050 | Marine power | Capital costs (USD/kW) |  | 4000 | 2650 | ncap_cost | unknown
Net Zero Emissions by 2050 | Marine power | Construction Time (years) |  | 4 | 4 | ncap_iled | unknown
Net Zero Emissions by 2050 | Marine power | Efficiency (gross, LHV) |  | 1 | 1 | efficiency | unknown
Net Zero Emissions by 2050 | Nuclear large | Annual O&M Costs (USD/kW) |  | 165 | 160 | ncap_fom | nuclear
Net Zero Emissions by 2050 | Nuclear large | Capital costs (USD/kW) |  | 5100 | 4500 | ncap_cost | nuclear
Net Zero Emissions by 2050 | Nuclear large | Efficiency (gross, LHV) |  | 0.33 | 0.33 | efficiency | nuclear
Net Zero Emissions by 2050 | Oxyfuel + CCS | Annual O&M Costs (USD/kW) |  | 155 | 145 | ncap_fom | coal
Net Zero Emissions by 2050 | Oxyfuel + CCS | Capital costs (USD/kW) |  | 5100 | 4800 | ncap_cost | coal
Net Zero Emissions by 2050 | Oxyfuel + CCS | Efficiency (gross, LHV) |  | 0.38 | 0.39 | efficiency | coal
Net Zero Emissions by 2050 | Solar photovoltaics - Buildings | Annual O&M Costs (USD/kW) |  | 14 | 12 | ncap_fom | solar
Net Zero Emissions by 2050 | Solar photovoltaics - Buildings | Capacity factor (%) |  | 0.13 | 0.13 | ncap_af | solar
Net Zero Emissions by 2050 | Solar photovoltaics - Buildings | Capital costs (USD/kW) |  | 620 | 450 | ncap_cost | solar
Net Zero Emissions by 2050 | Solar photovoltaics - Buildings | Construction Time (years) |  | 1 | 1 | ncap_iled | solar
Net Zero Emissions by 2050 | Solar photovoltaics - Buildings | Efficiency (gross, LHV) |  | 1 | 1 | efficiency | solar
Net Zero Emissions by 2050 | Solar photovoltaics - Large scale unit | Annual O&M Costs (USD/kW) |  | 10 | 10 | ncap_fom | solar
Net Zero Emissions by 2050 | Solar photovoltaics - Large scale unit | Capacity factor (%) |  | 0.14 | 0.14 | ncap_af | solar
Net Zero Emissions by 2050 | Solar photovoltaics - Large scale unit | Capital costs (USD/kW) |  | 460 | 320 | ncap_cost | solar
Net Zero Emissions by 2050 | Solar photovoltaics - Large scale unit | Construction Time (years) |  | 1.5 | 1.5 | ncap_iled | solar
Net Zero Emissions by 2050 | Solar photovoltaics - Large scale unit | Efficiency (gross, LHV) |  | 1 | 1 | efficiency | solar
Net Zero Emissions by 2050 | Steam Coal - SUBCRITICAL | Annual O&M Costs (USD/kW) |  | 45 | 45 | ncap_fom | coal
Net Zero Emissions by 2050 | Steam Coal - SUBCRITICAL | Capital costs (USD/kW) |  | 1700 | 1700 | ncap_cost | coal
Net Zero Emissions by 2050 | Steam Coal - SUBCRITICAL | Efficiency (gross, LHV) |  | 0.39 | 0.39 | efficiency | coal
Net Zero Emissions by 2050 | Steam Coal - SUPERCRITICAL | Annual O&M Costs (USD/kW) |  | 60 | 60 | ncap_fom | coal
Net Zero Emissions by 2050 | Steam Coal - SUPERCRITICAL | Capital costs (USD/kW) |  | 2000 | 2000 | ncap_cost | coal
Net Zero Emissions by 2050 | Steam Coal - SUPERCRITICAL | Efficiency (gross, LHV) |  | 0.43 | 0.43 | efficiency | coal
Net Zero Emissions by 2050 | Steam Coal - ULTRASUPERCRITICAL | Annual O&M Costs (USD/kW) |  | 65 | 65 | ncap_fom | coal
Net Zero Emissions by 2050 | Steam Coal - ULTRASUPERCRITICAL | Capital costs (USD/kW) |  | 2200 | 2200 | ncap_cost | coal
Net Zero Emissions by 2050 | Steam Coal - ULTRASUPERCRITICAL | Efficiency (gross, LHV) |  | 0.46 | 0.48 | efficiency | coal
Net Zero Emissions by 2050 | Wind offshore | Annual O&M Costs (USD/kW) |  | 45 | 35 | ncap_fom | wind
Net Zero Emissions by 2050 | Wind offshore | Capacity factor (%) |  | 0.55 | 0.56 | ncap_af | wind
Net Zero Emissions by 2050 | Wind offshore | Capital costs (USD/kW) |  | 2140 | 1440 | ncap_cost | wind
Net Zero Emissions by 2050 | Wind offshore | Construction Time (years) |  | 3 | 3 | ncap_iled | wind
Net Zero Emissions by 2050 | Wind offshore | Efficiency (gross, LHV) |  | 1 | 1 | efficiency | wind
Net Zero Emissions by 2050 | Wind onshore | Annual O&M Costs (USD/kW) |  | 38 | 38 | ncap_fom | wind
Net Zero Emissions by 2050 | Wind onshore | Capacity factor (%) |  | 0.3 | 0.3 | ncap_af | wind
Net Zero Emissions by 2050 | Wind onshore | Capital costs (USD/kW) |  | 1530 | 1440 | ncap_cost | wind
Net Zero Emissions by 2050 | Wind onshore | Construction Time (years) |  | 1.5 | 1.5 | ncap_iled | wind
Net Zero Emissions by 2050 | Wind onshore | Efficiency (gross, LHV) |  | 1 | 1 | efficiency | wind
Stated Policies | Bioenergy + CCUS | Annual O&M Costs (USD/kW) | 200 | 200 | 175 | ncap_fom | bioenergy
Stated Policies | Bioenergy + CCUS | Capacity factor (%) | 0.6 | 0.6 | 0.6 | ncap_af | bioenergy
Stated Policies | Bioenergy + CCUS | Capital costs (USD/kW) | 5750 | 5700 | 5100 | ncap_cost | bioenergy
Stated Policies | Bioenergy + CCUS | Construction Time (years) | 3 | 3 | 3 | ncap_iled | bioenergy
Stated Policies | Bioenergy + CCUS | Efficiency (gross, LHV) | 0.3 | 0.3 | 0.3 | efficiency | bioenergy
Stated Policies | Bioenergy - Cofiring | Annual O&M Costs (USD/kW) | 25 | 20 | 20 | ncap_fom | bioenergy
Stated Policies | Bioenergy - Cofiring | Capacity factor (%) | 0.6 | 0.6 | 0.6 | ncap_af | bioenergy
Stated Policies | Bioenergy - Cofiring | Capital costs (USD/kW) | 600 | 575 | 575 | ncap_cost | bioenergy
Stated Policies | Bioenergy - Cofiring | Construction Time (years) | 2 | 2 | 2 | ncap_iled | bioenergy
Stated Policies | Bioenergy - Cofiring | Efficiency (gross, LHV) | 0.37 | 0.37 | 0.37 | efficiency | bioenergy
Stated Policies | Bioenergy - Large scale unit | Annual O&M Costs (USD/kW) | 85 | 85 | 80 | ncap_fom | bioenergy
Stated Policies | Bioenergy - Large scale unit | Capacity factor (%) | 0.6 | 0.6 | 0.6 | ncap_af | bioenergy
Stated Policies | Bioenergy - Large scale unit | Capital costs (USD/kW) | 2400 | 2350 | 2300 | ncap_cost | bioenergy
Stated Policies | Bioenergy - Large scale unit | Construction Time (years) | 3 | 3 | 3 | ncap_iled | bioenergy
Stated Policies | Bioenergy - Large scale unit | Efficiency (gross, LHV) | 0.35 | 0.35 | 0.35 | efficiency | bioenergy
Stated Policies | Bioenergy - Medium-scale CHP | Annual O&M Costs (USD/kW) | 140 | 140 | 135 | ncap_fom | bioenergy
Stated Policies | Bioenergy - Medium-scale CHP | Capacity factor (%) | 0.7 | 0.7 | 0.7 | ncap_af | bioenergy
Stated Policies | Bioenergy - Medium-scale CHP | Capital costs (USD/kW) | 3750 | 3700 | 3600 | ncap_cost | bioenergy
Stated Policies | Bioenergy - Medium-scale CHP | Construction Time (years) | 2 | 2 | 2 | ncap_iled | bioenergy
Stated Policies | Bioenergy - Medium-scale CHP | Efficiency (gross, LHV) | 0.7 | 0.7 | 0.7 | efficiency | bioenergy
Stated Policies | CCGT | Annual O&M Costs (USD/kW) | 25 | 25 | 25 | ncap_fom | gas
Stated Policies | CCGT | Capital costs (USD/kW) | 1000 | 1000 | 1000 | ncap_cost | gas
Stated Policies | CCGT | Efficiency (gross, LHV) | 0.59 | 0.6 | 0.61 | efficiency | gas
Stated Policies | CCGT + CCS | Annual O&M Costs (USD/kW) | 75 | 75 | 60 | ncap_fom | gas
Stated Policies | CCGT + CCS | Capital costs (USD/kW) | 3100 | 3100 | 2400 | ncap_cost | gas
Stated Policies | CCGT + CCS | Efficiency (gross, LHV) | 0.51 | 0.52 | 0.54 | efficiency | gas
Stated Policies | CCGT - CHP | Annual O&M Costs (USD/kW) | 40 | 40 | 40 | ncap_fom | gas
Stated Policies | CCGT - CHP | Capital costs (USD/kW) | 1300 | 1300 | 1300 | ncap_cost | gas
Stated Policies | CCGT - CHP | Efficiency (gross, LHV) | 0.82 | 0.83 | 0.84 | efficiency | gas
Stated Policies | Coal + CCS | Annual O&M Costs (USD/kW) | 165 | 165 | 130 | ncap_fom | coal
Stated Policies | Coal + CCS | Capital costs (USD/kW) | 5500 | 5500 | 4350 | ncap_cost | coal
Stated Policies | Coal + CCS | Efficiency (gross, LHV) | 0.37 | 0.38 | 0.39 | efficiency | coal
Stated Policies | Concentrating solar power | Annual O&M Costs (USD/kW) | 210 | 200 | 150 | ncap_fom | solar
Stated Policies | Concentrating solar power | Capacity factor (%) | 0.3 | 0.36 | 0.42 | ncap_af | solar
Stated Policies | Concentrating solar power | Capital costs (USD/kW) | 5650 | 4950 | 3850 | ncap_cost | solar
Stated Policies | Concentrating solar power | Construction Time (years) | 3 | 3 | 3 | ncap_iled | solar
Stated Policies | Concentrating solar power | Efficiency (gross, LHV) | 0.4 | 0.4 | 0.4 | efficiency | solar
Stated Policies | Fuel cell (distributed electricity generation) | Annual O&M Costs (USD/kW) | 100 | 50 | 50 | ncap_fom | hydrogen
Stated Policies | Fuel cell (distributed electricity generation) | Capital costs (USD/kW) | 5000 | 2500 | 2500 | ncap_cost | hydrogen
Stated Policies | Fuel cell (distributed electricity generation) | Efficiency (gross, LHV) | 0.5 | 0.54 | 0.6 | efficiency | hydrogen
Stated Policies | Gas turbine | Annual O&M Costs (USD/kW) | 20 | 20 | 20 | ncap_fom | gas
Stated Policies | Gas turbine | Capital costs (USD/kW) | 500 | 500 | 500 | ncap_cost | gas
Stated Policies | Gas turbine | Efficiency (gross, LHV) | 0.4 | 0.41 | 0.42 | efficiency | gas
Stated Policies | Geothermal plant | Annual O&M Costs (USD/kW) | 55 | 55 | 50 | ncap_fom | geothermal
Stated Policies | Geothermal plant | Capacity factor (%) | 0.85 | 0.85 | 0.85 | ncap_af | geothermal
Stated Policies | Geothermal plant | Capital costs (USD/kW) | 2850 | 2800 | 2600 | ncap_cost | geothermal
Stated Policies | Geothermal plant | Construction Time (years) | 4 | 4 | 4 | ncap_iled | geothermal
Stated Policies | Geothermal plant | Efficiency (gross, LHV) | 0.1 | 0.1 | 0.1 | efficiency | geothermal
Stated Policies | Hydropower - large-scale unit | Annual O&M Costs (USD/kW) | 65 | 65 | 65 | ncap_fom | hydro
Stated Policies | Hydropower - large-scale unit | Capacity factor (%) | 0.35 | 0.35 | 0.35 | ncap_af | hydro
Stated Policies | Hydropower - large-scale unit | Capital costs (USD/kW) | 2650 | 2650 | 2650 | ncap_cost | hydro
Stated Policies | Hydropower - large-scale unit | Construction Time (years) | 4 | 4 | 4 | ncap_iled | hydro
Stated Policies | Hydropower - large-scale unit | Efficiency (gross, LHV) | 1 | 1 | 1 | efficiency | hydro
Stated Policies | Hydropower - small-scale unit | Annual O&M Costs (USD/kW) | 75 | 75 | 75 | ncap_fom | hydro
Stated Policies | Hydropower - small-scale unit | Capacity factor (%) | 0.25 | 0.25 | 0.25 | ncap_af | hydro
Stated Policies | Hydropower - small-scale unit | Capital costs (USD/kW) | 3850 | 3850 | 3850 | ncap_cost | hydro
Stated Policies | Hydropower - small-scale unit | Construction Time (years) | 4 | 4 | 4 | ncap_iled | hydro
Stated Policies | Hydropower - small-scale unit | Efficiency (gross, LHV) | 1 | 1 | 1 | efficiency | hydro
Stated Policies | IGCC | Annual O&M Costs (USD/kW) | 95 | 85 | 80 | ncap_fom | gas
Stated Policies | IGCC | Capital costs (USD/kW) | 2500 | 2350 | 2300 | ncap_cost | gas
Stated Policies | IGCC | Efficiency (gross, LHV) | 0.45 | 0.47 | 0.5 | efficiency | gas
Stated Policies | IGCC + CCS | Annual O&M Costs (USD/kW) | 205 | 200 | 180 | ncap_fom | coal
Stated Policies | IGCC + CCS | Capital costs (USD/kW) | 5850 | 5700 | 5100 | ncap_cost | coal
Stated Policies | IGCC + CCS | Efficiency (gross, LHV) | 0.36 | 0.38 | 0.43 | efficiency | coal
Stated Policies | Marine power | Annual O&M Costs (USD/kW) | 200 | 150 | 90 | ncap_fom | unknown
Stated Policies | Marine power | Capacity factor (%) | 0.25 | 0.25 | 0.25 | ncap_af | unknown
Stated Policies | Marine power | Capital costs (USD/kW) | 6950 | 5000 | 2800 | ncap_cost | unknown
Stated Policies | Marine power | Construction Time (years) | 4 | 4 | 4 | ncap_iled | unknown
Stated Policies | Marine power | Efficiency (gross, LHV) | 1 | 1 | 1 | efficiency | unknown
Stated Policies | Nuclear large | Annual O&M Costs (USD/kW) | 165 | 165 | 160 | ncap_fom | nuclear
Stated Policies | Nuclear large | Capital costs (USD/kW) | 6600 | 5100 | 4500 | ncap_cost | nuclear
Stated Policies | Nuclear large | Efficiency (gross, LHV) | 0.33 | 0.33 | 0.33 | efficiency | nuclear
Stated Policies | Oxyfuel + CCS | Annual O&M Costs (USD/kW) | 170 | 170 | 155 | ncap_fom | coal
Stated Policies | Oxyfuel + CCS | Capital costs (USD/kW) | 5700 | 5700 | 5100 | ncap_cost | coal
Stated Policies | Oxyfuel + CCS | Efficiency (gross, LHV) | 0.37 | 0.38 | 0.39 | efficiency | coal
Stated Policies | Solar photovoltaics - Buildings | Annual O&M Costs (USD/kW) | 14 | 14 | 12 | ncap_fom | solar
Stated Policies | Solar photovoltaics - Buildings | Capacity factor (%) | 0.13 | 0.13 | 0.13 | ncap_af | solar
Stated Policies | Solar photovoltaics - Buildings | Capital costs (USD/kW) | 990 | 650 | 470 | ncap_cost | solar
Stated Policies | Solar photovoltaics - Buildings | Construction Time (years) | 1 | 1 | 1 | ncap_iled | solar
Stated Policies | Solar photovoltaics - Buildings | Efficiency (gross, LHV) | 1 | 1 | 1 | efficiency | solar
Stated Policies | Solar photovoltaics - Large scale unit | Annual O&M Costs (USD/kW) | 12 | 10 | 10 | ncap_fom | solar
Stated Policies | Solar photovoltaics - Large scale unit | Capacity factor (%) | 0.14 | 0.14 | 0.14 | ncap_af | solar
Stated Policies | Solar photovoltaics - Large scale unit | Capital costs (USD/kW) | 750 | 480 | 340 | ncap_cost | solar
Stated Policies | Solar photovoltaics - Large scale unit | Construction Time (years) | 1.5 | 1.5 | 1.5 | ncap_iled | solar
Stated Policies | Solar photovoltaics - Large scale unit | Efficiency (gross, LHV) | 1 | 1 | 1 | efficiency | solar
Stated Policies | Steam Coal - SUBCRITICAL | Annual O&M Costs (USD/kW) | 45 | 45 | 45 | ncap_fom | coal
Stated Policies | Steam Coal - SUBCRITICAL | Capital costs (USD/kW) | 1700 | 1700 | 1700 | ncap_cost | coal
Stated Policies | Steam Coal - SUBCRITICAL | Efficiency (gross, LHV) | 0.39 | 0.39 | 0.39 | efficiency | coal
Stated Policies | Steam Coal - SUPERCRITICAL | Annual O&M Costs (USD/kW) | 60 | 60 | 60 | ncap_fom | coal
Stated Policies | Steam Coal - SUPERCRITICAL | Capital costs (USD/kW) | 2000 | 2000 | 2000 | ncap_cost | coal
Stated Policies | Steam Coal - SUPERCRITICAL | Efficiency (gross, LHV) | 0.43 | 0.43 | 0.43 | efficiency | coal
Stated Policies | Steam Coal - ULTRASUPERCRITICAL | Annual O&M Costs (USD/kW) | 65 | 65 | 65 | ncap_fom | coal
Stated Policies | Steam Coal - ULTRASUPERCRITICAL | Capital costs (USD/kW) | 2200 | 2200 | 2200 | ncap_cost | coal
Stated Policies | Steam Coal - ULTRASUPERCRITICAL | Efficiency (gross, LHV) | 0.46 | 0.46 | 0.48 | efficiency | coal
Stated Policies | Wind offshore | Annual O&M Costs (USD/kW) | 60 | 50 | 40 | ncap_fom | wind
Stated Policies | Wind offshore | Capacity factor (%) | 0.5 | 0.55 | 0.56 | ncap_af | wind
Stated Policies | Wind offshore | Capital costs (USD/kW) | 3120 | 2280 | 1660 | ncap_cost | wind
Stated Policies | Wind offshore | Construction Time (years) | 3 | 3 | 3 | ncap_iled | wind
Stated Policies | Wind offshore | Efficiency (gross, LHV) | 1 | 1 | 1 | efficiency | wind
Stated Policies | Wind onshore | Annual O&M Costs (USD/kW) | 42 | 40 | 38 | ncap_fom | wind
Stated Policies | Wind onshore | Capacity factor (%) | 0.29 | 0.3 | 0.3 | ncap_af | wind
Stated Policies | Wind onshore | Capital costs (USD/kW) | 1630 | 1550 | 1490 | ncap_cost | wind
Stated Policies | Wind onshore | Construction Time (years) | 1.5 | 1.5 | 1.5 | ncap_iled | wind
Stated Policies | Wind onshore | Efficiency (gross, LHV) | 1 | 1 | 1 | efficiency | wind

## re_targets
TARGET_YEAR | FUEL_CATEGORY | METRIC | VALUE | SOURCE_TYPE | SOURCE_NAME | PUBLISHER | ANNOUNCEMENT_DATE | LINK | SOURCE_SUMMARY | NOTES
2030 | Bioenergy | capacity_total_gw | 1.6 | National strategy or plans (approved) | Update of the Czech National Plan of the Republics in the field of energy and climate | Ministry of Industry and Trade | 2023-10-23 | https://commission.europa.eu/system/files/2023-10/Czech%20Draft%20Updated%20NECP%202021%202030_en.pdf | Czechia has recently updated its draft NECP in 2023. The updates include figures provided for additions to current capacity figures for renewables. As such, 2030 data is calculated as current capacity with the 2030 reported capacity additions. Since the updated NECP does not include capacity numbers for hydro, the 2030 target references the 2022 hydro capacity.
2030 | Hydro | capacity_total_gw | 1.11 | National strategy or plans (approved) | Update of the Czech National Plan of the Republics in the field of energy and climate | Ministry of Industry and Trade | 2023-10-23 | https://commission.europa.eu/system/files/2023-10/Czech%20Draft%20Updated%20NECP%202021%202030_en.pdf | Czechia has recently updated its draft NECP in 2023. The updates include figures provided for additions to current capacity figures for renewables. As such, 2030 data is calculated as current capacity with the 2030 reported capacity additions. Since the updated NECP does not include capacity numbers for hydro, the 2030 target references the 2022 hydro capacity.
2030 | Solar | capacity_total_gw | 10.1 | National strategy or plans (approved) | Update of the Czech National Plan of the Republics in the field of energy and climate | Ministry of Industry and Trade | 2023-10-23 | https://commission.europa.eu/system/files/2023-10/Czech%20Draft%20Updated%20NECP%202021%202030_en.pdf | Czechia has recently updated its draft NECP in 2023. The updates include figures provided for additions to current capacity figures for renewables. As such, 2030 data is calculated as current capacity with the 2030 reported capacity additions. Since the updated NECP does not include capacity numbers for hydro, the 2030 target references the 2022 hydro capacity.
2030 | Wind | capacity_total_gw | 1.5 | National strategy or plans (approved) | Update of the Czech National Plan of the Republics in the field of energy and climate | Ministry of Industry and Trade | 2023-10-23 | https://commission.europa.eu/system/files/2023-10/Czech%20Draft%20Updated%20NECP%202021%202030_en.pdf | Czechia has recently updated its draft NECP in 2023. The updates include figures provided for additions to current capacity figures for renewables. As such, 2030 data is calculated as current capacity with the 2030 reported capacity additions. Since the updated NECP does not include capacity numbers for hydro, the 2030 target references the 2022 hydro capacity.

## ccs_retrofits
model_fuel | model_name | capex | fixom | varom | efficiency | AF | efficiency_old | plant_old
coal | ep_coal_subcritical_G100000101573_ccs-rf | 3144 | 43.8 | 3.94 | 0.13349 | 0.59565 | 0.3296 | ep_coal_subcritical_G100000101573
coal | ep_coal_subcritical_G100000101574_ccs-rf | 3144 | 43.8 | 3.94 | 0.13349 | 0.59565 | 0.3296 | ep_coal_subcritical_G100000101574
coal | ep_coal_subcritical_G100000101575_ccs-rf | 3144 | 43.8 | 3.94 | 0.13349 | 0.59565 | 0.3296 | ep_coal_subcritical_G100000101575
coal | ep_coal_subcritical_G100000101576_ccs-rf | 3144 | 43.8 | 3.94 | 0.13349 | 0.59565 | 0.3296 | ep_coal_subcritical_G100000101576
coal | ep_coal_subcritical_G100000102325_ccs-rf | 3144 | 43.8 | 3.94 | 0.13349 | 0.59565 | 0.3296 | ep_coal_subcritical_G100000102325
coal | ep_coal_subcritical_G100000102326_ccs-rf | 3144 | 43.8 | 3.94 | 0.13349 | 0.59565 | 0.3296 | ep_coal_subcritical_G100000102326
coal | ep_coal_subcritical_G100000102327_ccs-rf | 3144 | 43.8 | 3.94 | 0.13349 | 0.59565 | 0.3296 | ep_coal_subcritical_G100000102327
coal | ep_coal_subcritical_G100000103907_ccs-rf | 3583 | 49 | 4.59 | 0.084542 | 0.5605 | 0.2781 | ep_coal_subcritical_G100000103907
coal | ep_coal_subcritical_G100000103908_ccs-rf | 3583 | 49 | 4.59 | 0.087674 | 0.5605 | 0.2884 | ep_coal_subcritical_G100000103908
coal | ep_coal_subcritical_G100000105604_ccs-rf | 3583 | 49 | 4.59 | 0.093936 | 0.5605 | 0.309 | ep_coal_subcritical_G100000105604
coal | ep_coal_subcritical_G100000105792_ccs-rf | 2757 | 39.2 | 3.35 | 0.173 | 0.6308 | 0.3502 | ep_coal_subcritical_G100000105792
coal | ep_coal_subcritical_G100000105793_ccs-rf | 2757 | 39.2 | 3.35 | 0.173 | 0.6308 | 0.3502 | ep_coal_subcritical_G100000105793
coal | ep_coal_subcritical_G100000105794_ccs-rf | 2757 | 39.2 | 3.35 | 0.173 | 0.6308 | 0.3502 | ep_coal_subcritical_G100000105794
coal | ep_coal_subcritical_G100000106214_ccs-rf | 3583 | 49 | 4.59 | 0.093936 | 0.5605 | 0.309 | ep_coal_subcritical_G100000106214
coal | ep_coal_subcritical_G100000106610_ccs-rf | 3583 | 49 | 4.59 | 0.093936 | 0.5605 | 0.309 | ep_coal_subcritical_G100000106610
coal | ep_coal_subcritical_G100000106611_ccs-rf | 3583 | 49 | 4.59 | 0.093936 | 0.5605 | 0.309 | ep_coal_subcritical_G100000106611
coal | ep_coal_subcritical_G100000106843_ccs-rf | 3583 | 49 | 4.59 | 0.087674 | 0.5605 | 0.2884 | ep_coal_subcritical_G100000106843
coal | ep_coal_subcritical_G100000106844_ccs-rf | 3583 | 49 | 4.59 | 0.087674 | 0.5605 | 0.2884 | ep_coal_subcritical_G100000106844
coal | ep_coal_subcritical_G100000106845_ccs-rf | 3583 | 49 | 4.59 | 0.087674 | 0.5605 | 0.2884 | ep_coal_subcritical_G100000106845
coal | ep_coal_subcritical_G100000106846_ccs-rf | 3583 | 49 | 4.59 | 0.087674 | 0.5605 | 0.2884 | ep_coal_subcritical_G100000106846
coal | ep_coal_subcritical_G100000106850_ccs-rf | 3144 | 43.8 | 3.94 | 0.13349 | 0.59565 | 0.3296 | ep_coal_subcritical_G100000106850
coal | ep_coal_subcritical_G100000107623_ccs-rf | 3583 | 49 | 4.59 | 0.084542 | 0.5605 | 0.2781 | ep_coal_subcritical_G100000107623
coal | ep_coal_subcritical_G100000107643_ccs-rf | 3583 | 49 | 4.59 | 0.087674 | 0.5605 | 0.2884 | ep_coal_subcritical_G100000107643
coal | ep_coal_subcritical_G100000107644_ccs-rf | 3583 | 49 | 4.59 | 0.087674 | 0.5605 | 0.2884 | ep_coal_subcritical_G100000107644
coal | ep_coal_subcritical_G100000107645_ccs-rf | 3583 | 49 | 4.59 | 0.087674 | 0.5605 | 0.2884 | ep_coal_subcritical_G100000107645
coal | ep_coal_subcritical_G100000107646_ccs-rf | 3583 | 49 | 4.59 | 0.087674 | 0.5605 | 0.2884 | ep_coal_subcritical_G100000107646
coal | ep_coal_subcritical_G100000107647_ccs-rf | 3583 | 49 | 4.59 | 0.087674 | 0.5605 | 0.2884 | ep_coal_subcritical_G100000107647
coal | ep_coal_subcritical_G100000107648_ccs-rf | 3583 | 49 | 4.59 | 0.087674 | 0.5605 | 0.2884 | ep_coal_subcritical_G100000107648
coal | ep_coal_subcritical_G100000108050_ccs-rf | 3144 | 43.8 | 3.94 | 0.13766 | 0.59565 | 0.3399 | ep_coal_subcritical_G100000108050
coal | ep_coal_subcritical_G100000108051_ccs-rf | 2757 | 39.2 | 3.35 | 0.173 | 0.6308 | 0.3502 | ep_coal_subcritical_G100000108051
coal | ep_coal_subcritical_G100000108054_ccs-rf | 3583 | 49 | 4.59 | 0.093936 | 0.5605 | 0.309 | ep_coal_subcritical_G100000108054
coal | ep_coal_subcritical_G100000108055_ccs-rf | 3144 | 43.8 | 3.94 | 0.13349 | 0.59565 | 0.3296 | ep_coal_subcritical_G100000108055
coal | ep_coal_subcritical_G100000108056_ccs-rf | 3144 | 43.8 | 3.94 | 0.13349 | 0.59565 | 0.3296 | ep_coal_subcritical_G100000108056
coal | ep_coal_subcritical_G100000108057_ccs-rf | 3144 | 43.8 | 3.94 | 0.13349 | 0.59565 | 0.3296 | ep_coal_subcritical_G100000108057
coal | ep_coal_subcritical_G100000108058_ccs-rf | 3144 | 43.8 | 3.94 | 0.13349 | 0.59565 | 0.3296 | ep_coal_subcritical_G100000108058
coal | ep_coal_subcritical_G100000108081_ccs-rf | 3583 | 49 | 4.59 | 0.087674 | 0.5605 | 0.2884 | ep_coal_subcritical_G100000108081
coal | ep_coal_subcritical_G100000108082__m_ccs-rf | 3583 | 49 | 4.59 | 0.087674 | 0.5605 | 0.2884 | ep_coal_subcritical_G100000108082__m
coal | ep_coal_subcritical_G100000108083_ccs-rf | 3583 | 49 | 4.59 | 0.087674 | 0.5605 | 0.2884 | ep_coal_subcritical_G100000108083
coal | ep_coal_subcritical_G100000108159_ccs-rf | 2757 | 39.2 | 3.35 | 0.173 | 0.6308 | 0.3502 | ep_coal_subcritical_G100000108159
coal | ep_coal_subcritical_G100000108160_ccs-rf | 2757 | 39.2 | 3.35 | 0.173 | 0.6308 | 0.3502 | ep_coal_subcritical_G100000108160
coal | ep_coal_subcritical_G100000108161_ccs-rf | 2757 | 39.2 | 3.35 | 0.173 | 0.6308 | 0.3502 | ep_coal_subcritical_G100000108161
coal | ep_coal_subcritical_G100000110191_ccs-rf | 3583 | 49 | 4.59 | 0.087674 | 0.5605 | 0.2884 | ep_coal_subcritical_G100000110191
coal | ep_coal_subcritical_G100000110192_ccs-rf | 3583 | 49 | 4.59 | 0.087674 | 0.5605 | 0.2884 | ep_coal_subcritical_G100000110192
coal | ep_coal_subcritical_G100000110193_ccs-rf | 3583 | 49 | 4.59 | 0.087674 | 0.5605 | 0.2884 | ep_coal_subcritical_G100000110193
coal | ep_coal_subcritical_G100000110196_ccs-rf | 3583 | 49 | 4.59 | 0.093936 | 0.5605 | 0.309 | ep_coal_subcritical_G100000110196
coal | ep_coal_subcritical_G100000110311_ccs-rf | 2757 | 39.2 | 3.35 | 0.173 | 0.6308 | 0.3502 | ep_coal_subcritical_G100000110311
coal | ep_coal_subcritical_G100000110312_ccs-rf | 2757 | 39.2 | 3.35 | 0.173 | 0.6308 | 0.3502 | ep_coal_subcritical_G100000110312
coal | ep_coal_subcritical_G100000110381_ccs-rf | 3144 | 43.8 | 3.94 | 0.13349 | 0.59565 | 0.3296 | ep_coal_subcritical_G100000110381
coal | ep_coal_subcritical_G100000110382_ccs-rf | 3144 | 43.8 | 3.94 | 0.13349 | 0.59565 | 0.3296 | ep_coal_subcritical_G100000110382
coal | ep_coal_subcritical_G100000110383_ccs-rf | 3144 | 43.8 | 3.94 | 0.13349 | 0.59565 | 0.3296 | ep_coal_subcritical_G100000110383
coal | ep_coal_subcritical_G100000110384_ccs-rf | 3144 | 43.8 | 3.94 | 0.13349 | 0.59565 | 0.3296 | ep_coal_subcritical_G100000110384
coal | ep_coal_subcritical_ccs-rf | 3583 | 49 | 4.59 | 0.10333 | 0.5605 | 0.3399 | ep_coal_subcritical
coal | ep_coal_supercritical_G100000106216_ccs-rf | 1967 | 25.2 | 2.73 | 0.32614 | 0.7676 | 0.42745 | ep_coal_supercritical_G100000106216
gas | ep_gas_combined_cycle_G100000400060_ccs-rf | 1365 | 34.2 | 3.75 | 0.45062 | 0.84455 | 0.515 | ep_gas_combined_cycle_G100000400060
gas | ep_gas_combined_cycle_G100000400066_ccs-rf | 1365 | 34.2 | 3.75 | 0.52272 | 0.84455 | 0.5974 | ep_gas_combined_cycle_G100000400066
gas | ep_gas_combined_cycle_G100000411132_ccs-rf | 1365 | 34.2 | 3.75 | 0.45062 | 0.84455 | 0.515 | ep_gas_combined_cycle_G100000411132
gas | ep_gas_combined_cycle_G100000411133_ccs-rf | 1365 | 34.2 | 3.75 | 0.45062 | 0.84455 | 0.515 | ep_gas_combined_cycle_G100000411133
gas | ep_gas_combined_cycle_G100001027894_ccs-rf | 1365 | 34.2 | 3.75 | 0.54075 | 0.84455 | 0.618 | ep_gas_combined_cycle_G100001027894
gas | ep_gas_combined_cycle_ccs-rf | 1365 | 34.2 | 3.75 | 0.45062 | 0.84455 | 0.515 | ep_gas_combined_cycle
gas | ep_gas_gas_turbine_G100000400061_ccs-rf | 1365 | 34.2 | 3.75 | 0.26136 | 0.84455 | 0.2987 | ep_gas_gas_turbine_G100000400061
gas | ep_gas_gas_turbine_G100000406314_ccs-rf | 1365 | 34.2 | 3.75 | 0.27939 | 0.84455 | 0.3193 | ep_gas_gas_turbine_G100000406314
gas | ep_gas_gas_turbine_ccs-rf | 1365 | 34.2 | 3.75 | 0.27038 | 0.84455 | 0.309 | ep_gas_gas_turbine
gas | ep_gas_internal_combustion_ccs-rf | 1365 | 34.2 | 3.75 | 0.31994 | 0.84455 | 0.36565 | ep_gas_internal_combustion
gas | ep_gas_steam_turbine_G100000406316_ccs-rf | 1365 | 34.2 | 3.75 | 0.2163 | 0.84455 | 0.2472 | ep_gas_steam_turbine_G100000406316
gas | ep_gas_steam_turbine_G100001022358_ccs-rf | 1365 | 34.2 | 3.75 | 0.30192 | 0.84455 | 0.34505 | ep_gas_steam_turbine_G100001022358
gas | ep_gas_steam_turbine_ccs-rf | 1365 | 34.2 | 3.75 | 0.2884 | 0.84455 | 0.3296 | ep_gas_steam_turbine

## historical_data
EMBER Utilization Factors
model_fuel | 2000 | 2001 | 2002 | 2003 | 2004 | 2005 | 2006 | 2007 | 2008 | 2009 | 2010 | 2011 | 2012 | 2013 | 2014 | 2015 | 2016 | 2017 | 2018 | 2019 | 2020 | 2021 | 2022 | 2023
bioenergy | 65.96% | 65.96% | 63.42% | 62.15% | 62.35% | 59.52% | 58.35% | 59.56% | 59.12% | 60.34% | 60.14% | 61.64% | 59.19% | 67.17% | 71.89% | 71.01% | 70.57% | 70.92% | 70.69% | 69.18% | 69.97% | 71.41% | 71.81% | 68.49%
coal | 68.27% | 67.84% | 64.38% | 65.49% | 64.39% | 63.37% | 63.33% | 68.61% | 62.41% | 58.79% | 60.02% | 59.74% | 60.56% | 56.62% | 55.15% | 55.71% | 54.69% | 54% | 53.69% | 49.78% | 43.96% | 52.02% | 56.13% | 46.62%
gas | 29.68% | 26.92% | 27.43% | 26.92% | 26.24% | 25.05% | 24.89% | 21.72% | 16.17% | 15.54% | 21.88% | 22.36% | 23.62% | 29.86% | 12.52% | 15.68% | 25.65% | 25.44% | 25.93% | 39.95% | 47.24% | 50.27% | 29.78% | 16.3%
hydro | 21.15% | 23.4% | 28.42% | 15.75% | 22.83% | 26.64% | 28.54% | 23.39% | 22.39% | 26.67% | 30.33% | 21.31% | 22.72% | 28.86% | 20.19% | 18.75% | 20.95% | 19.58% | 17.07% | 21.05% | 22.41% | 24.79% | 21.49% | 23.85%
nuclear | 88.15% | 95.67% | 77.51% | 78.54% | 79.94% | 75.08% | 79.09% | 79.45% | 80.61% | 81.1% | 81.96% | 81.32% | 85.67% | 81.82% | 80.71% | 71.42% | 64.13% | 75.41% | 79.62% | 80.49% | 79.94% | 81.77% | 82.54% | 80.89%
oil | 6553500% | 6553500% | 6553500% | 6553500% | 6553500% | 6553500% | 6553500% | 6553500% | 6553500% | 6553500% | 1729% | 1729% | 1553% | 1541% | 1672% | 1073% | 1069% | 1008% | 958.9% | 863.8% | 704% | 304.4% | 277.8% | 551.8%
solar | [8 empty] | 2.854% | 2.233% | 4.091% | 13.03% | 12.15% | 11.25% | 11.69% | 12.46% | 11.75% | 12.07% | 12.95% | 12.55% | 12.05% | 11.42% | 12.41% | 13.93%
wind |  |  | 0% | 0% | 5.708% | 11.42% | 14.27% | 13.49% | 18.26% | 17.42% | 18.48% | 21.74% | 18.44% | 21.07% | 19.57% | 23.24% | 20.38% | 21.73% | 21.76% | 23.5% | 23.5% | 20.15% | 21.82% | 24.17%
IRENA Utilization Factors
model_fuel | 2000 | 2001 | 2002 | 2003 | 2004 | 2005 | 2006 | 2007 | 2008 | 2009 | 2010 | 2011 | 2012 | 2013 | 2014 | 2015 | 2016 | 2017 | 2018 | 2019 | 2020 | 2021 | 2022
bioenergy | 63.43% | 63.19% | 60.89% | 59.31% | 62.76% | 59.82% | 59.17% | 59.91% | 57.94% | 60.02% | 60.12% | 61.23% | 58.98% | 67.23% | 71.5% | 70.97% | 70.28% | 70.74% | 70.57% | 69.12% | 70.39% | 72.06% | 71.7%
hydro | 12.59% | 13.13% | 15.14% | 9.53% | 13.54% | 15.95% | 17.19% | 13.27% | 12.47% | 15.59% | 17.57% | 13.84% | 14.76% | 18.45% | 15.01% | 15.51% | 16.16% | 15.32% | 13.51% | 16% | 17.32% | 18.09% | 15.4%
nuclear | 88.15% | 95.66% | 77.5% | 78.55% | 79.92% | 75.08% | 79.08% | 79.46% | 80.61% | 81.09% | 81.95% | 81.33% | 85.68% | 81.81% | 80.69% | 71.42% | 64.14% | 75.41% | 79.62% | 80.48% | 79.94% | 81.77% | 82.55%
oil | 0.3764% | 0.3869% | 0.3916% | 0.3779% | 0.3575% | 0.3369% | 0.2675% | 0.1265% | 0.1463% | 0.1677% | 0.3054% | 0.324% | 0.2538% | 0.216% | 0.2434% | 0.236% | 0.2484% | 0.2866% | 0.2847% | 0.3058% | 0.2984% | 0.3417% | 0.3274%
solar | 5.708% | 9.247% | 6.621% | 7.002% | 8.305% | 8.065% | 8.036% | 6.13% | 3.739% | 2.182% | 4.07% | 13.02% | 12.13% | 11.24% | 11.72% | 12.46% | 11.77% | 12.18% | 13.06% | 12.68% | 12.33% | 11.8% | 12.47%
wind | 5.051% |  | 3.596% | 5.269% | 6.829% | 11.04% | 12.96% | 12.55% | 18.62% | 17.04% | 17.98% | 21.28% | 18.4% | 20.94% | 19.57% | 23.26% | 20.12% | 21.89% | 22% | 23.54% | 23.51% | 20.23% | 21.59%
EMBER Generation (TWh)
model_fuel | 2000 | 2001 | 2002 | 2003 | 2004 | 2005 | 2006 | 2007 | 2008 | 2009 | 2010 | 2011 | 2012 | 2013 | 2014 | 2015 | 2016 | 2017 | 2018 | 2019 | 2020 | 2021 | 2022 | 2023
Total | 72.9 | 74.22 | 76 | 82.79 | 83.79 | 81.93 | 83.66 | 87.77 | 83.28 | 81.64 | 85.22 | 86.64 | 86.58 | 85.91 | 84.98 | 82.49 | 82 | 85.76 | 86.84 | 85.72 | 80.1 | 83.66 | 83.74 | 76.18
bioenergy | 0.52 | 0.52 | 0.5 | 0.49 | 0.71 | 0.73 | 0.92 | 1.2 | 1.45 | 1.85 | 2.16 | 2.7 | 3.37 | 4.06 | 4.66 | 4.79 | 4.76 | 4.97 | 4.83 | 5.03 | 5.21 | 5.38 | 5.41 | 5.22
coal | 52.75 | 52.59 | 49.91 | 50.77 | 50.31 | 49.52 | 49.65 | 53.79 | 48.77 | 45.94 | 46.9 | 46.68 | 43.98 | 41.12 | 40.73 | 41.14 | 41.97 | 41.44 | 41.2 | 37.33 | 31 | 34.18 | 36.88 | 30.63
gas | 1.69 | 1.58 | 1.61 | 1.58 | 1.54 | 1.47 | 1.57 | 1.37 | 1.02 | 0.98 | 1.38 | 1.41 | 1.49 | 2.04 | 1.82 | 2.28 | 3.73 | 3.7 | 3.77 | 5.81 | 6.87 | 7.31 | 4.33 | 2.37
hydro | 1.76 | 2.05 | 2.49 | 1.38 | 2.02 | 2.38 | 2.55 | 2.09 | 2.02 | 2.43 | 2.79 | 1.96 | 2.13 | 2.73 | 1.91 | 1.79 | 2 | 1.87 | 1.63 | 2.01 | 2.14 | 2.41 | 2.09 | 2.34
nuclear | 13.59 | 14.75 | 18.74 | 25.87 | 26.33 | 24.73 | 26.05 | 26.17 | 26.55 | 27.21 | 28 | 28.28 | 30.32 | 30.75 | 30.33 | 26.84 | 24.1 | 28.34 | 29.92 | 30.25 | 30.04 | 30.73 | 31.02 | 30.4
oil | 2.59 | 2.73 | 2.75 | 2.7 | 2.87 | 3.08 | 2.87 | 3.02 | 3.22 | 2.85 | 3.03 | 3.03 | 2.72 | 2.7 | 2.93 | 2.82 | 2.81 | 2.65 | 2.52 | 2.27 | 1.85 | 0.8 | 0.73 | 1.45
solar | 0 | 0 | 0 | 0 | 0 | 0 | 0 | 0 | 0.01 | 0.09 | 0.62 | 2.18 | 2.15 | 2.03 | 2.12 | 2.26 | 2.13 | 2.2 | 2.36 | 2.32 | 2.29 | 2.25 | 2.63 | 3.05
wind | 0 | 0 | 0 | 0 | 0.01 | 0.02 | 0.05 | 0.13 | 0.24 | 0.29 | 0.34 | 0.4 | 0.42 | 0.48 | 0.48 | 0.57 | 0.5 | 0.59 | 0.61 | 0.7 | 0.7 | 0.6 | 0.65 | 0.72
IRENA Generation (TWh)
model_fuel | 2000 | 2001 | 2002 | 2003 | 2004 | 2005 | 2006 | 2007 | 2008 | 2009 | 2010 | 2011 | 2012 | 2013 | 2014 | 2015 | 2016 | 2017 | 2018 | 2019 | 2020 | 2021 | 2022
Total | 73.4659 | 74.6471 | 76.3481 | 83.2271 | 84.3338 | 82.5787 | 84.3613 | 88.1986 | 83.6469 | 82.1856 | 85.9038 | 87.477 | 87.4176 | 86.9127 | 86.1472 | 83.8912 | 83.3094 | 87.0562 | 88.0379 | 87.0352 | 81.5245 | 85.0157 | 84.8481
bioenergy | 0.525 | 0.523 | 0.504 | 0.491 | 0.712 | 0.731 | 0.92 | 1.194 | 1.449 | 1.848 | 2.162 | 2.706 | 3.371 | 4.061 | 4.663 | 4.79 | 4.756 | 4.967 | 4.8283 | 5.0317 | 5.2148 | 5.3847 | 5.4057
coal | 54.968 | 54.937 | 52.263 | 53.106 | 52.825 | 52.267 | 52.255 | 56.687 | 51.852 | 48.629 | 49.739 | 49.523 | 46.567 | 43.711 | 43.531 | 43.837 | 44.641 | 43.9253 | 43.5708 | 39.449 | 32.6861 | 34.8072 | 37.4445
gas | 1.691 | 1.58 | 1.605 | 1.584 | 1.543 | 1.47 | 1.567 | 1.37 | 1.018 | 0.975 | 1.362 | 1.397 | 1.479 | 2.025 | 1.806 | 2.264 | 3.71 | 3.6794 | 3.7505 | 5.7906 | 6.8484 | 7.2914 | 4.3119
hydro | 2.313 | 2.467 | 2.845 | 1.794 | 2.5626 | 3.027 | 3.2573 | 2.5234 | 2.3763 | 2.9827 | 3.3806 | 2.664 | 2.8601 | 3.6395 | 2.9607 | 3.0708 | 3.202 | 3.0399 | 2.6794 | 3.1747 | 3.437 | 3.6199 | 3.0832
nuclear | 13.59 | 14.749 | 18.738 | 25.872 | 26.325 | 24.728 | 26.046 | 26.172 | 26.551 | 27.208 | 27.998 | 28.283 | 30.324 | 30.745 | 30.325 | 26.841 | 24.104 | 28.3396 | 29.9213 | 30.2462 | 30.0433 | 30.7312 | 31.0218
oil | 0.378 | 0.391 | 0.391 | 0.375 | 0.356 | 0.334 | 0.266 | 0.125 | 0.143 | 0.166 | 0.311 | 0.325 | 0.252 | 0.218 | 0.262 | 0.252 | 0.268 | 0.31465 | 0.31351 | 0.32681 | 0.30161 | 0.32991 | 0.31355
solar | 5e-05 | 8.1e-05 | 0.000116 | 0.000184 | 0.000291 | 0.000414 | 0.000592 | 0.002127 | 0.012937 | 0.088807 | 0.6157 | 2.182 | 2.1486 | 2.0327 | 2.1229 | 2.2638 | 2.1315 | 2.1993 | 2.3648 | 2.3162 | 2.2944 | 2.2499 | 2.6263
wind | 0.000885 |  | 0.002016 | 0.004893 | 0.009871 | 0.02128 | 0.0494 | 0.1251 | 0.24466 | 0.28807 | 0.33549 | 0.397 | 0.41582 | 0.48052 | 0.47654 | 0.57261 | 0.49696 | 0.59104 | 0.60933 | 0.70001 | 0.69908 | 0.60153 | 0.64133
EMBER Capacity (GW)
model_fuel | 2000 | 2001 | 2002 | 2003 | 2004 | 2005 | 2006 | 2007 | 2008 | 2009 | 2010 | 2011 | 2012 | 2013 | 2014 | 2015 | 2016 | 2017 | 2018 | 2019 | 2020 | 2021 | 2022 | 2023
bioenergy | 0.09 | 0.09 | 0.09 | 0.09 | 0.13 | 0.14 | 0.18 | 0.23 | 0.28 | 0.35 | 0.41 | 0.5 | 0.65 | 0.69 | 0.74 | 0.77 | 0.77 | 0.8 | 0.78 | 0.83 | 0.85 | 0.86 | 0.86 | 0.87
coal | 8.82 | 8.85 | 8.85 | 8.85 | 8.92 | 8.92 | 8.95 | 8.95 | 8.92 | 8.92 | 8.92 | 8.92 | 8.29 | 8.29 | 8.43 | 8.43 | 8.76 | 8.76 | 8.76 | 8.56 | 8.05 | 7.5 | 7.5 | 7.5
gas | 0.65 | 0.67 | 0.67 | 0.67 | 0.67 | 0.67 | 0.72 | 0.72 | 0.72 | 0.72 | 0.72 | 0.72 | 0.72 | 0.78 | 1.66 | 1.66 | 1.66 | 1.66 | 1.66 | 1.66 | 1.66 | 1.66 | 1.66 | 1.66
hydro | 0.95 | 1 | 1 | 1 | 1.01 | 1.02 | 1.02 | 1.02 | 1.03 | 1.04 | 1.05 | 1.05 | 1.07 | 1.08 | 1.08 | 1.09 | 1.09 | 1.09 | 1.09 | 1.09 | 1.09 | 1.11 | 1.11 | 1.12
nuclear | 1.76 | 1.76 | 2.76 | 3.76 | 3.76 | 3.76 | 3.76 | 3.76 | 3.76 | 3.83 | 3.9 | 3.97 | 4.04 | 4.29 | 4.29 | 4.29 | 4.29 | 4.29 | 4.29 | 4.29 | 4.29 | 4.29 | 4.29 | 4.29
oil | 0 | 0 | 0 | 0 | 0 | 0 | 0 | 0 | 0 | 0 | 0.02 | 0.02 | 0.02 | 0.02 | 0.02 | 0.03 | 0.03 | 0.03 | 0.03 | 0.03 | 0.03 | 0.03 | 0.03 | 0.03
solar | 0 | 0 | 0 | 0 | 0 | 0 | 0 | 0 | 0.04 | 0.46 | 1.73 | 1.91 | 2.02 | 2.06 | 2.07 | 2.07 | 2.07 | 2.08 | 2.08 | 2.11 | 2.17 | 2.25 | 2.42 | 2.5
wind | 0 | 0 | 0.01 | 0.01 | 0.02 | 0.02 | 0.04 | 0.11 | 0.15 | 0.19 | 0.21 | 0.21 | 0.26 | 0.26 | 0.28 | 0.28 | 0.28 | 0.31 | 0.32 | 0.34 | 0.34 | 0.34 | 0.34 | 0.34
IRENA Capacity (GW)
model_fuel | 2000 | 2001 | 2002 | 2003 | 2004 | 2005 | 2006 | 2007 | 2008 | 2009 | 2010 | 2011 | 2012 | 2013 | 2014 | 2015 | 2016 | 2017 | 2018 | 2019 | 2020 | 2021 | 2022 | 2023 | 2024
bioenergy | 0.094485 | 0.094485 | 0.094485 | 0.0945 | 0.1295 | 0.1395 | 0.1775 | 0.2275 | 0.2855 | 0.3515 | 0.4105 | 0.5045 | 0.6525 | 0.6895 | 0.7445 | 0.7705 | 0.7725 | 0.80154 | 0.78108 | 0.83098 | 0.84572 | 0.85302 | 0.86069 | 0.82114 | 0.82114
hydro | 2.097 | 2.145 | 2.145 | 2.149 | 2.16 | 2.167 | 2.163 | 2.171 | 2.176 | 2.184 | 2.196 | 2.197 | 2.212 | 2.252 | 2.252 | 2.26 | 2.262 | 2.2647 | 2.264 | 2.2652 | 2.2654 | 2.2849 | 2.2851 | 2.2884 | 2.2886
nuclear | 1.76 | 1.76 | 2.76 | 3.76 | 3.76 | 3.76 | 3.76 | 3.76 | 3.76 | 3.83 | 3.9 | 3.97 | 4.04 | 4.29 | 4.29 | 4.29 | 4.29 | 4.29 | 4.29 | 4.29 | 4.29 | 4.29 | 4.29 | 4.29 | 4.29
oil | 11.4635 | 11.5355 | 11.3975 | 11.3285 | 11.3685 | 11.3165 | 11.3505 | 11.2805 | 11.1595 | 11.3025 | 11.6265 | 11.4525 | 11.3355 | 11.5215 | 12.2875 | 12.1895 | 12.3145 | 12.5328 | 12.5688 | 12.2001 | 11.5384 | 11.0213 | 10.9309 | 11.0791 | 11.2124
solar | 0.0001 | 0.0001 | 0.0002 | 0.0003 | 0.0004 | 0.000586 | 0.000841 | 0.003961 | 0.0395 | 0.4646 | 1.727 | 1.913 | 2.022 | 2.0635 | 2.0674 | 2.0749 | 2.0679 | 2.0619 | 2.0675 | 2.0848 | 2.1242 | 2.1767 | 2.4038 | 3.251 | 4.1594
wind | 0.002 |  | 0.0064 | 0.0106 | 0.0165 | 0.022 | 0.0435 | 0.1138 | 0.15 | 0.193 | 0.213 | 0.213 | 0.258 | 0.262 | 0.278 | 0.281 | 0.282 | 0.30821 | 0.3162 | 0.33941 | 0.33942 | 0.33941 | 0.3391 | 0.3425 | 0.3558
Electricity Trade Data (TWh) - Source: UNSD
ISO | attribute | 2000 | 2001 | 2002 | 2003 | 2004 | 2005 | 2006 | 2007 | 2008 | 2009 | 2010 | 2011 | 2012 | 2013 | 2014 | 2015 | 2016 | 2017 | 2018 | 2019 | 2020 | 2021 | 2022 | 2023
CZE | Export | 18.7 | 18.9 | 20.9 | 26.3 | 25.5 | 25 | 24.1 | 26.4 | 20 | 22.2 | 21.6 | 27.5 | 28.7 | 27.5 | 28.1 | 28.7 | 24.8 | 28.1 | 25.5 | 24.1 | 23.5 | 26.2 | 30.3 | 22.6
CZE | Import | 8.7 | 9.4 | 9.5 | 10.1 | 9.8 | 12.4 | 11.5 | 10.2 | 8.5 | 8.6 | 6.6 | 10.5 | 11.6 | 10.6 | 11.8 | 16.1 | 13.8 | 15.1 | 11.6 | 11 | 13.4 | 15.2 | 16.7 | 13.5

## Calibration
iso_code | model_fuel | capacity_gw_gem | capacity_gw_irena | capacity_gw_ember
CZE | bioenergy | 0.9 | 0.9 | 0.9
CZE | coal | 7.5 |  | 7.5
CZE | gas | 1.7 |  | 1.7
CZE | hydro | 2.3 | 2.3 | 1.1
CZE | nuclear | 4.2 | 4.3 | 4.3
CZE | solar | 2.4 | 2.4 | 2.4
CZE | wind | 0.3 | 0.3 | 0.3
iso_code | model_fuel | generation_twh_gem_irena | generation_twh_gem_ember | generation_twh_irena | generation_twh_ember
CZE | bioenergy | 5.4 | 5.4 | 5.4 | 5.4
CZE | coal |  | 36.9 |  | 36.9
CZE | gas |  | 4.5 |  | 4.3
CZE | hydro | 3.1 | 4.3 | 3.1 | 2.1
CZE | nuclear | 30.1 | 30.1 | 31 | 31
CZE | solar | 2.6 | 2.6 | 2.6 | 2.6
CZE | wind | 0.6 | 0.6 | 0.6 | 0.7
iso_code | model_fuel | utilization_factor_irena | utilization_factor_ember | avg_efficiency | fuel_consumed_twh_irena | fuel_consumed_twh_ember | fuel_consumed_unsd_twh
CZE | bioenergy | 0.72 | 0.72 | 0.36 | 15.3 | 15.3 | 16.7
CZE | coal |  | 0.56 | 0.33 |  | 112 | 114.3
CZE | gas |  | 0.3 | 0.51 |  | 9.4 | 18.1
CZE | hydro | 0.15 | 0.21 | 1 | 3.1 | 4.3
CZE | nuclear | 0.83 | 0.83 | 1 | 30.1 | 30.1
CZE | solar | 0.12 | 0.12 | 1 | 2.6 | 2.6
CZE | wind | 0.22 | 0.22 | 1 | 0.6 | 0.6

## existing_stock
model_name | model_description | model_fuel | iso_code | Start year | retirement_year | state | city | status_group | Capacity_GW | capex | fixom | varom | efficiency | min_stable_factor_pct | min_up_time_h | min_down_time_h | max_ramp_up_pct_h | max_ramp_down_pct_h | startup_time_h | startup_cost_per_mw | shutdown_cost_per_mw
ep_bioenergy | Aggregated Plant | bioenergy | CZE | 1958 |  |  |  | active | 0.03 | 5197.5 | 185.9 | 10.08 | 0.2369 | 38 | 5 | 5 | 30 | 30 | 5 | 40 | 10
ep_bioenergy_ | Aggregated Plant - EMBER Gap_Missing Bioenergy Capacity | bioenergy | CZE | 2022 |  |  |  | active | 0.83 | 3850 | 143 | 8.4 | 0.3605 | 42 | 7 | 7 | 20 | 20 | 8 | 60 | 14
ep_coal_subcritical | Aggregated Plant | coal | CZE | 1951 |  |  |  | active | 0.064 | 2970 | 85.8 | 6.3 | 0.2781 | 38 | 5 | 5 | 30 | 30 | 5 | 40 | 10
ep_coal_subcritical | Aggregated Plant | coal | CZE | 1955 |  |  |  | active | 0.035 | 2970 | 85.8 | 6.3 | 0.2781 | 38 | 5 | 5 | 30 | 30 | 5 | 40 | 10
ep_coal_subcritical | Aggregated Plant | coal | CZE | 1958 |  |  |  | active | 0.034 | 2970 | 85.8 | 6.3 | 0.2781 | 38 | 5 | 5 | 30 | 30 | 5 | 40 | 10
ep_coal_subcritical | Aggregated Plant | coal | CZE | 1959 |  |  |  | active | 0.032 | 2970 | 85.8 | 6.3 | 0.2781 | 38 | 5 | 5 | 30 | 30 | 5 | 40 | 10
ep_coal_subcritical | Aggregated Plant | coal | CZE | 1960 |  |  |  | active | 0.032 | 2970 | 85.8 | 6.3 | 0.2781 | 38 | 5 | 5 | 30 | 30 | 5 | 40 | 10
ep_coal_subcritical | Aggregated Plant | coal | CZE | 1964 |  |  |  | active | 0.065 | 2970 | 85.8 | 6.3 | 0.2987 | 38 | 5 | 5 | 30 | 30 | 5 | 40 | 10
ep_coal_subcritical | Aggregated Plant | coal | CZE | 1973 |  |  |  | active | 0.032 | 2970 | 85.8 | 6.3 | 0.3193 | 38 | 5 | 5 | 30 | 30 | 5 | 40 | 10
ep_coal_subcritical | Aggregated Plant | coal | CZE | 1974 |  |  |  | active | 0.032 | 2970 | 85.8 | 6.3 | 0.3193 | 38 | 5 | 5 | 30 | 30 | 5 | 40 | 10
ep_coal_subcritical | Aggregated Plant | coal | CZE | 1978 |  |  |  | active | 0.032 | 2970 | 85.8 | 6.3 | 0.3193 | 38 | 5 | 5 | 30 | 30 | 5 | 40 | 10
ep_coal_subcritical | Aggregated Plant | coal | CZE | 1984 |  |  |  | active | 0.033 | 2970 | 85.8 | 6.3 | 0.3296 | 38 | 5 | 5 | 30 | 30 | 5 | 40 | 10
ep_coal_subcritical | Aggregated Plant | coal | CZE | 1996 |  |  |  | active | 0.038 | 2970 | 85.8 | 6.3 | 0.3399 | 38 | 5 | 5 | 30 | 30 | 5 | 40 | 10
ep_coal_subcritical | Aggregated Plant | coal | CZE | 1999 |  |  |  | active | 0.07 | 2970 | 85.8 | 6.3 | 0.3399 | 38 | 5 | 5 | 30 | 30 | 5 | 40 | 10
ep_coal_subcritical | Aggregated Plant | coal | CZE | 2001 |  |  |  | active | 0.03 | 2970 | 85.8 | 6.3 | 0.3399 | 38 | 5 | 5 | 30 | 30 | 5 | 40 | 10
ep_coal_subcritical | Aggregated Plant | coal | CZE | 2006 |  |  |  | active | 0.03 | 2970 | 85.8 | 6.3 | 0.3399 | 38 | 5 | 5 | 30 | 30 | 5 | 40 | 10
ep_coal_subcritical | Aggregated Plant | coal | CZE | 2022 |  |  |  | active | 0.0414 | 2970 | 85.8 | 6.3 | 0.3399 | 38 | 5 | 5 | 30 | 30 | 5 | 40 | 10
ep_coal_subcritical_G100000101573 | Chvaletice power station_Unit 1 | coal | CZE | 1977 |  | Pardubický | Trnávka | active | 0.205 | 2530 | 72.6 | 5.775 | 0.3296 | 38 | 5 | 5 | 30 | 30 | 5 | 40 | 10
ep_coal_subcritical_G100000101574 | Chvaletice power station_Unit 2 | coal | CZE | 1978 |  | Pardubický | Trnávka | active | 0.205 | 2530 | 72.6 | 5.775 | 0.3296 | 38 | 5 | 5 | 30 | 30 | 5 | 40 | 10
ep_coal_subcritical_G100000101575 | Chvaletice power station_Unit 3 | coal | CZE | 1978 |  | Pardubický | Trnávka | active | 0.205 | 2530 | 72.6 | 5.775 | 0.3296 | 38 | 5 | 5 | 30 | 30 | 5 | 40 | 10
ep_coal_subcritical_G100000101576 | Chvaletice power station_Unit 4 | coal | CZE | 1978 |  | Pardubický | Trnávka | active | 0.205 | 2530 | 72.6 | 5.775 | 0.3296 | 38 | 5 | 5 | 30 | 30 | 5 | 40 | 10
ep_coal_subcritical_G100000102325 | Detmarovice power station_Unit 2 | coal | CZE | 1975 | 2026 | Jihomoravsky | Dětmarovice | active | 0.2 | 2530 | 72.6 | 5.775 | 0.3296 | 38 | 5 | 5 | 30 | 30 | 5 | 40 | 10
ep_coal_subcritical_G100000102326 | Detmarovice power station_Unit 3 | coal | CZE | 1976 | 2026 | Jihomoravsky | Dětmarovice | active | 0.2 | 2530 | 72.6 | 5.775 | 0.3296 | 38 | 5 | 5 | 30 | 30 | 5 | 40 | 10
ep_coal_subcritical_G100000102327 | Detmarovice power station_Unit 4 | coal | CZE | 1976 | 2026 | Jihomoravsky | Dětmarovice | active | 0.2 | 2530 | 72.6 | 5.775 | 0.3296 | 38 | 5 | 5 | 30 | 30 | 5 | 40 | 10
ep_coal_subcritical_G100000103907 | Hodonin power station_Unit 1 | coal | CZE | 1957 |  | Jihomoravský | Hodonín | active | 0.05 | 2970 | 85.8 | 6.3 | 0.2781 | 38 | 5 | 5 | 30 | 30 | 5 | 40 | 10
ep_coal_subcritical_G100000103908 | Hodonin power station_Unit 2 | coal | CZE | 1957 |  | Jihomoravský | Hodonín | active | 0.057 | 2530 | 72.6 | 5.775 | 0.2884 | 38 | 5 | 5 | 30 | 30 | 5 | 40 | 10
ep_coal_subcritical_G100000105604 | Karvina power station_Unit 1 | coal | CZE | 1970 | 2028 | Moravskoslezsky | Karvina | active | 0.055 | 2530 | 72.6 | 5.775 | 0.309 | 38 | 5 | 5 | 30 | 30 | 5 | 40 | 10
ep_coal_subcritical_G100000105792 | Kladno power station_Unit TG7 | coal | CZE | 2014 |  | Stredocesky | Kladno | active | 0.135 | 2530 | 72.6 | 5.775 | 0.3502 | 38 | 5 | 5 | 30 | 30 | 5 | 40 | 10
ep_coal_subcritical_G100000105793 | Kladno power station_Unit TG4 | coal | CZE | 2000 |  | Stredocesky | Kladno | active | 0.1353 | 2530 | 72.6 | 5.775 | 0.3502 | 38 | 5 | 5 | 30 | 30 | 5 | 40 | 10
ep_coal_subcritical_G100000105794 | Kladno power station_Unit TG5 | coal | CZE | 2000 |  | Stredocesky | Kladno | active | 0.1353 | 2530 | 72.6 | 5.775 | 0.3502 | 38 | 5 | 5 | 30 | 30 | 5 | 40 | 10
ep_coal_subcritical_G100000106214 | Ledvice power station_Unit 4 | coal | CZE | 1969 |  | Ústí nad Labem | Ledvice | active | 0.11 | 2530 | 72.6 | 5.775 | 0.309 | 38 | 5 | 5 | 30 | 30 | 5 | 40 | 10
ep_coal_subcritical_G100000106610 | Malesice power station_Unit 3 | coal | CZE | 1969 |  | Praha | Praha | active | 0.055 | 2530 | 72.6 | 5.775 | 0.309 | 38 | 5 | 5 | 30 | 30 | 5 | 40 | 10
ep_coal_subcritical_G100000106611 | Malesice power station_Unit 2 | coal | CZE | 1969 |  | Praha | Praha | active | 0.055 | 2530 | 72.6 | 5.775 | 0.309 | 38 | 5 | 5 | 30 | 30 | 5 | 40 | 10
ep_coal_subcritical_G100000106843 | Melnik power station_Phase 1 Unit 1 | coal | CZE | 1960 |  | Melnik | Hodonin | active | 0.06 | 2530 | 72.6 | 5.775 | 0.2884 | 38 | 5 | 5 | 30 | 30 | 5 | 40 | 10
ep_coal_subcritical_G100000106844 | Melnik power station_Phase 1 Unit 2 | coal | CZE | 1960 |  | Melnik | Hodonin | active | 0.06 | 2530 | 72.6 | 5.775 | 0.2884 | 38 | 5 | 5 | 30 | 30 | 5 | 40 | 10
ep_coal_subcritical_G100000106845 | Melnik power station_Phase 1 Unit 3 | coal | CZE | 1960 |  | Melnik | Hodonin | active | 0.06 | 2530 | 72.6 | 5.775 | 0.2884 | 38 | 5 | 5 | 30 | 30 | 5 | 40 | 10
ep_coal_subcritical_G100000106846 | Melnik power station_Phase 1 Unit 4 | coal | CZE | 1960 |  | Melnik | Hodonin | active | 0.06 | 2530 | 72.6 | 5.775 | 0.2884 | 38 | 5 | 5 | 30 | 30 | 5 | 40 | 10
ep_coal_subcritical_G100000106850 | Melnik power station_Phase 2 Unit 4 | coal | CZE | 1971 | 2026 | Melnik | Hodonin | active | 0.11 | 2530 | 72.6 | 5.775 | 0.3296 | 38 | 5 | 5 | 30 | 30 | 5 | 40 | 10
ep_coal_subcritical_G100000107623 | Olomouc power station_Unit 1, timepoint 1 | coal | CZE | 1952 | 2028 | Olomoucky | Olomouc | active | 0.05 | 2970 | 85.8 | 6.3 | 0.2781 | 38 | 5 | 5 | 30 | 30 | 5 | 40 | 10
ep_coal_subcritical_G100000107643 | Opatovice power station_Unit 1 | coal | CZE | 1958 |  | Pardubický | Opatovice nad Labem | active | 0.06 | 2530 | 72.6 | 5.775 | 0.2884 | 38 | 5 | 5 | 30 | 30 | 5 | 40 | 10
ep_coal_subcritical_G100000107644 | Opatovice power station_Unit 2 | coal | CZE | 1958 |  | Pardubický | Opatovice nad Labem | active | 0.06 | 2530 | 72.6 | 5.775 | 0.2884 | 38 | 5 | 5 | 30 | 30 | 5 | 40 | 10
ep_coal_subcritical_G100000107645 | Opatovice power station_Unit 3 | coal | CZE | 1959 |  | Pardubický | Opatovice nad Labem | active | 0.06 | 2530 | 72.6 | 5.775 | 0.2884 | 38 | 5 | 5 | 30 | 30 | 5 | 40 | 10
ep_coal_subcritical_G100000107646 | Opatovice power station_Unit 4 | coal | CZE | 1959 |  | Pardubický | Opatovice nad Labem | active | 0.06 | 2530 | 72.6 | 5.775 | 0.2884 | 38 | 5 | 5 | 30 | 30 | 5 | 40 | 10
ep_coal_subcritical_G100000107647 | Opatovice power station_Unit 5 | coal | CZE | 1959 |  | Pardubický | Opatovice nad Labem | active | 0.06 | 2530 | 72.6 | 5.775 | 0.2884 | 38 | 5 | 5 | 30 | 30 | 5 | 40 | 10
ep_coal_subcritical_G100000107648 | Opatovice power station_Unit 6 | coal | CZE | 1959 |  | Pardubický | Opatovice nad Labem | active | 0.06 | 2530 | 72.6 | 5.775 | 0.2884 | 38 | 5 | 5 | 30 | 30 | 5 | 40 | 10
ep_coal_subcritical_G100000108050 | Plzen CHP power station_Unit TG1 | coal | CZE | 1982 | 2029 | Plzensky | Plzeň | active | 0.07 | 2530 | 72.6 | 5.775 | 0.3399 | 38 | 5 | 5 | 30 | 30 | 5 | 40 | 10
ep_coal_subcritical_G100000108051 | Plzen CHP power station_Unit TG2 | coal | CZE | 1998 | 2029 | Plzensky | Plzeň | active | 0.067 | 2530 | 72.6 | 5.775 | 0.3502 | 38 | 5 | 5 | 30 | 30 | 5 | 40 | 10
ep_coal_subcritical_G100000108054 | Pocerady power station_Phase 1 Unit 2 | coal | CZE | 1970 |  | Ustecky | Pocerady | active | 0.2 | 2530 | 72.6 | 5.775 | 0.309 | 38 | 5 | 5 | 30 | 30 | 5 | 40 | 10
ep_coal_subcritical_G100000108055 | Pocerady power station_Phase 1 Unit 3 | coal | CZE | 1971 |  | Ustecky | Pocerady | active | 0.2 | 2530 | 72.6 | 5.775 | 0.3296 | 38 | 5 | 5 | 30 | 30 | 5 | 40 | 10
ep_coal_subcritical_G100000108056 | Pocerady power station_Phase 1 Unit 4 | coal | CZE | 1971 |  | Ustecky | Pocerady | active | 0.2 | 2530 | 72.6 | 5.775 | 0.3296 | 38 | 5 | 5 | 30 | 30 | 5 | 40 | 10
ep_coal_subcritical_G100000108057 | Pocerady power station_Phase 2 Unit 1 | coal | CZE | 1977 |  | Ustecky | Pocerady | active | 0.2 | 2530 | 72.6 | 5.775 | 0.3296 | 38 | 5 | 5 | 30 | 30 | 5 | 40 | 10
ep_coal_subcritical_G100000108058 | Pocerady power station_Phase 2 Unit 2 | coal | CZE | 1977 |  | Ustecky | Pocerady | active | 0.2 | 2530 | 72.6 | 5.775 | 0.3296 | 38 | 5 | 5 | 30 | 30 | 5 | 40 | 10
ep_coal_subcritical_G100000108081 | Porici power station_Phase 2 Unit 1 | coal | CZE | 1957 |  | Královéhradecký | Trutnov | active | 0.055 | 2530 | 72.6 | 5.775 | 0.2884 | 38 | 5 | 5 | 30 | 30 | 5 | 40 | 10
ep_coal_subcritical_G100000108082__m | Porici power station_Phase 2 Unit 2 | coal | CZE | 1957 |  | Královéhradecký | Trutnov | mothballed | 0.055 | 2530 | 72.6 | 5.775 | 0.2884 | 38 | 5 | 5 | 30 | 30 | 5 | 40 | 10
ep_coal_subcritical_G100000108083 | Porici power station_Phase 2 Unit 3 | coal | CZE | 1957 |  | Královéhradecký | Trutnov | active | 0.055 | 2530 | 72.6 | 5.775 | 0.2884 | 38 | 5 | 5 | 30 | 30 | 5 | 40 | 10
ep_coal_subcritical_G100000108159 | Prunerov power station_Phase 2 Unit B23 retrofit | coal | CZE | 2016 |  | Ústí nad Labem | Kadaň | active | 0.25 | 2530 | 72.6 | 5.775 | 0.3502 | 38 | 5 | 5 | 30 | 30 | 5 | 40 | 10
ep_coal_subcritical_G100000108160 | Prunerov power station_Phase 2 Unit B24 retrofit | coal | CZE | 2016 |  | Ústí nad Labem | Kadaň | active | 0.25 | 2530 | 72.6 | 5.775 | 0.3502 | 38 | 5 | 5 | 30 | 30 | 5 | 40 | 10
ep_coal_subcritical_G100000108161 | Prunerov power station_Phase 2 Unit B25 retrofit | coal | CZE | 2016 |  | Ústí nad Labem | Kadaň | active | 0.25 | 2530 | 72.6 | 5.775 | 0.3502 | 38 | 5 | 5 | 30 | 30 | 5 | 40 | 10
ep_coal_subcritical_G100000110191 | Tisova power station_Phase 1 Unit 2 | coal | CZE | 1958 |  | Karlovarský | Citice | active | 0.057 | 2530 | 72.6 | 5.775 | 0.2884 | 38 | 5 | 5 | 30 | 30 | 5 | 40 | 10
ep_coal_subcritical_G100000110192 | Tisova power station_Phase 1 Unit 3 | coal | CZE | 1958 |  | Karlovarský | Citice | active | 0.057 | 2530 | 72.6 | 5.775 | 0.2884 | 38 | 5 | 5 | 30 | 30 | 5 | 40 | 10
ep_coal_subcritical_G100000110193 | Tisova power station_Phase 1 Unit 4 | coal | CZE | 1959 |  | Karlovarský | Citice | active | 0.057 | 2530 | 72.6 | 5.775 | 0.2884 | 38 | 5 | 5 | 30 | 30 | 5 | 40 | 10
ep_coal_subcritical_G100000110196 | Tisova power station_Phase 2 Unit 3 | coal | CZE | 1961 |  | Karlovarský | Citice | active | 0.105 | 2530 | 72.6 | 5.775 | 0.309 | 38 | 5 | 5 | 30 | 30 | 5 | 40 | 10
ep_coal_subcritical_G100000110311 | Trebovice power station_Unit 15 | coal | CZE | 1998 |  | Moravskoslezsky | Třebovice | active | 0.072 | 2530 | 72.6 | 5.775 | 0.3502 | 38 | 5 | 5 | 30 | 30 | 5 | 40 | 10
ep_coal_subcritical_G100000110312 | Trebovice power station_Unit 16 | coal | CZE | 2004 |  | Moravskoslezsky | Třebovice | active | 0.072 | 2530 | 72.6 | 5.775 | 0.3502 | 38 | 5 | 5 | 30 | 30 | 5 | 40 | 10
ep_coal_subcritical_G100000110381 | Tusimice power station_Unit 1 | coal | CZE | 1974 |  | Ústí nad Labem | Tušimice | active | 0.2 | 2530 | 72.6 | 5.775 | 0.3296 | 38 | 5 | 5 | 30 | 30 | 5 | 40 | 10
ep_coal_subcritical_G100000110382 | Tusimice power station_Unit 2 | coal | CZE | 1974 |  | Ústí nad Labem | Tušimice | active | 0.2 | 2530 | 72.6 | 5.775 | 0.3296 | 38 | 5 | 5 | 30 | 30 | 5 | 40 | 10
ep_coal_subcritical_G100000110383 | Tusimice power station_Unit 3 | coal | CZE | 1974 |  | Ústí nad Labem | Tušimice | active | 0.2 | 2530 | 72.6 | 5.775 | 0.3296 | 38 | 5 | 5 | 30 | 30 | 5 | 40 | 10
ep_coal_subcritical_G100000110384 | Tusimice power station_Unit 4 | coal | CZE | 1974 |  | Ústí nad Labem | Tušimice | active | 0.2 | 2530 | 72.6 | 5.775 | 0.3296 | 38 | 5 | 5 | 30 | 30 | 5 | 40 | 10
ep_coal_supercritical_G100000106216 | Ledvice power station_Unit 6 | coal | CZE | 2020 |  | Ústí nad Labem | Ledvice | active | 0.66 | 2420 | 71.5 | 5.775 | 0.42745 | 48 | 8 | 8 | 15 | 15 | 9 | 70 | 16
ep_gas_combined_cycle | Aggregated Plant | gas | CZE | 2001 |  |  |  | active | 0.023 | 1485 | 42.9 | 3.78 | 0.515 | 50 | 2 | 2 | 60 | 60 | 1.75 | 25 | 6
ep_gas_combined_cycle_G100000400060 | Červený Mlýn power station_1 | gas | CZE | 1998 |  | Jihomoravsky | Brno | active | 0.098 | 1265 | 36.3 | 3.465 | 0.515 | 50 | 2 | 2 | 60 | 60 | 1.75 | 25 | 6
ep_gas_combined_cycle_G100000400066 | Pocerady power station_GT1 | gas | CZE | 2014 |  | Ustecky | Pocerady | active | 0.847 | 1100 | 33 | 3.15 | 0.5974 | 55 | 4 | 4 | 45 | 45 | 3 | 40 | 9
ep_gas_combined_cycle_G100000411132 | Vřesová power station_2 | gas | CZE | 1996 |  | Karlovy Vary | Vřesová | active | 0.2 | 1265 | 36.3 | 3.465 | 0.515 | 50 | 2 | 2 | 60 | 60 | 1.75 | 25 | 6
ep_gas_combined_cycle_G100000411133 | Vřesová power station_1 | gas | CZE | 1996 |  | Karlovy Vary | Vřesová | active | 0.2 | 1265 | 36.3 | 3.465 | 0.515 | 50 | 2 | 2 | 60 | 60 | 1.75 | 25 | 6
ep_gas_combined_cycle_G100001027894 | Opatovice power station_CC1 | gas | CZE | 2029 |  | Pardubický | Opatovice nad Labem | active | 0.39 | 1100 | 33 | 3.15 | 0.618 | 55 | 4 | 4 | 45 | 45 | 3 | 40 | 9
ep_gas_gas_turbine | Aggregated Plant | gas | CZE | 2014 |  |  |  | active | 0.035 | 1188 | 28.6 | 5.04 | 0.309 | 25 | 0.5 | 0.5 | 120 | 120 | 0.5 | 10 | 2
ep_gas_gas_turbine_G100000400061 | Kladno power station_GT1 | gas | CZE | 2006 |  | Stredocesky | Kladno | active | 0.051 | 1012 | 24.2 | 4.62 | 0.2987 | 30 | 1 | 1 | 100 | 100 | 0.75 | 15 | 4
ep_gas_gas_turbine_G100000406314 | Prostějov power station_1 | gas | CZE | 2013 |  | Olomouc | Prostějov | active | 0.058 | 1012 | 24.2 | 4.62 | 0.3193 | 30 | 1 | 1 | 100 | 100 | 0.75 | 15 | 4
ep_gas_internal_combustion | Aggregated Plant | gas | CZE | 2014 |  |  |  | active | 0.037 | 1633.5 | 64.35 | 8.19 | 0.36565 | 35 | 2 | 2 | 60 | 60 | 1.5 | 20 | 6
ep_gas_internal_combustion | Aggregated Plant | gas | CZE | 2020 |  |  |  | active | 0.023 | 1633.5 | 64.35 | 8.19 | 0.36565 | 35 | 2 | 2 | 60 | 60 | 1.5 | 20 | 6
ep_gas_steam_turbine | Aggregated Plant | gas | CZE | 1993 |  |  |  | active | 0.066 | 1782 | 57.2 | 5.67 | 0.3296 | 35 | 3 | 3 | 40 | 40 | 2 | 25 | 5
ep_gas_steam_turbine_G100000406316 | Špitálka power station_1 | gas | CZE | 1930 |  | South Moravian | Brno | active | 0.081 | 1518 | 48.4 | 5.1975 | 0.2472 | 35 | 3 | 3 | 40 | 40 | 2 | 25 | 5
ep_gas_steam_turbine_G100001022358 | Olomouc power station_Unit 1, timepoint 2 | gas | CZE | 2030 |  | Olomoucky | Olomouc | active | 0.05 | 1782 | 57.2 | 5.67 | 0.34505 | 35 | 3 | 3 | 40 | 40 | 2 | 25 | 5
ep_hydro_dam_ | Aggregated Plant - IRENA Gap_Missing Hydro Capacity | hydro | CZE | 2022 |  |  |  | active | 0.51808 | 2750 | 55 | 2.1 | 1
ep_hydro_dam_G100000601486 | Lipno I hydroelectric plant_ | hydro | CZE | 1954 |  | Southwest |  | active | 0.12 | 3162.5 | 60.5 | 2.31 | 1
ep_hydro_dam_G100000601487 | Orlík hydroelectric plant_ | hydro | CZE | 1961 |  | Central Bohemia |  | active | 0.36 | 2750 | 55 | 2.1 | 1
ep_hydro_dam_G100000601488 | Slapy hydroelectric plant_ | hydro | CZE | 1954 |  | Central Bohemia |  | active | 0.132 | 3162.5 | 60.5 | 2.31 | 1
ep_hydro_ps | Aggregated Plant | hydro | CZE | 1947 |  |  |  | active | 0.045 | 2673 | 57.2 | 1.89 | 1
ep_hydro_ps_G100000601484 | Dalešice hydroelectric plant_ | hydro | CZE | 1978 |  | Southeast |  | active | 0.472 | 1980 | 44 | 1.575 | 1
ep_hydro_ps_G100000601485 | Dlouhé Stráně I hydroelectric plant_ | hydro | CZE | 1996 |  | Central Moravia |  | active | 0.638 | 1980 | 44 | 1.575 | 1
ep_nuclear_G100000500189 | Temelin nuclear power plant_1 | nuclear | CZE | 2002 |  | Southwest |  | active | 1.082 | 7150 | 165 | 4.2 | 1 | 70 | 24 | 24 | 5 | 5 | 48 | 100 | 50
ep_nuclear_G100000500190 | Temelin nuclear power plant_2 | nuclear | CZE | 2003 |  | Southwest |  | active | 1.082 | 7150 | 165 | 4.2 | 1 | 70 | 24 | 24 | 5 | 5 | 48 | 100 | 50
ep_nuclear_G100000500465 | Dukovany nuclear power plant_1 | nuclear | CZE | 1985 | 2037 | Southeast |  | active | 0.5 | 7150 | 165 | 4.2 | 1 | 70 | 24 | 24 | 5 | 5 | 48 | 100 | 50
ep_nuclear_G100000500466 | Dukovany nuclear power plant_2 | nuclear | CZE | 1986 | 2037 | Southeast |  | active | 0.5 | 7150 | 165 | 4.2 | 1 | 70 | 24 | 24 | 5 | 5 | 48 | 100 | 50
ep_nuclear_G100000500467 | Dukovany nuclear power plant_3 | nuclear | CZE | 1986 | 2037 | Southeast |  | active | 0.5 | 7150 | 165 | 4.2 | 1 | 70 | 24 | 24 | 5 | 5 | 48 | 100 | 50
ep_nuclear_G100000500468 | Dukovany nuclear power plant_4 | nuclear | CZE | 1987 | 2037 | Southeast |  | active | 0.5 | 7150 | 165 | 4.2 | 1 | 70 | 24 | 24 | 5 | 5 | 48 | 100 | 50
ep_solar_pv | Aggregated Plant | solar | CZE | 2009 |  |  |  | active | 0.0159 | 1336.5 | 21.45 | 0 | 1
ep_solar_pv | Aggregated Plant | solar | CZE | 2010 |  |  |  | active | 0.2376 | 1336.5 | 21.45 | 0 | 1
ep_solar_pv | Aggregated Plant | solar | CZE | 2011 |  |  |  | active | 0.0521 | 1336.5 | 21.45 | 0 | 1
ep_solar_pv | Aggregated Plant | solar | CZE | 2012 |  |  |  | active | 0.021 | 1336.5 | 21.45 | 0 | 1
ep_solar_pv | Aggregated Plant | solar | CZE | 2013 |  |  |  | active | 0.0089 | 1336.5 | 21.45 | 0 | 1
ep_solar_pv | Aggregated Plant | solar | CZE | 2015 |  |  |  | active | 0.9101 | 1336.5 | 21.45 | 0 | 1
ep_solar_pv_ | Aggregated Plant - IRENA Gap_Missing Solar Capacity | solar | CZE | 2022 |  |  |  | active | 1.1022 | 990 | 16.5 | 0 | 1
ep_solar_pv_G100000818827 | FVE Ralsko solar farm_-- | solar | CZE | 2010 |  | Northeast |  | active | 0.056 | 1138.5 | 18.15 | 0 | 1
ep_wind_onshore | Aggregated Plant | wind | CZE | 2007 |  |  |  | active | 0.042 | 2376 | 57.2 | 2.52 | 1
ep_wind_onshore | Aggregated Plant | wind | CZE | 2009 |  |  |  | active | 0.018 | 2376 | 57.2 | 2.52 | 1
ep_wind_onshore | Aggregated Plant | wind | CZE | 2012 |  |  |  | active | 0.038 | 2376 | 57.2 | 2.52 | 1
ep_wind_onshore | Aggregated Plant | wind | CZE | 2017 |  |  |  | active | 0.026 | 2376 | 57.2 | 2.52 | 1
ep_wind_onshore | Aggregated Plant | wind | CZE | 2019 |  |  |  | active | 0.016 | 2376 | 57.2 | 2.52 | 1
ep_wind_onshore_ | Aggregated Plant - IRENA Gap_Missing Wind Capacity | wind | CZE | 2022 |  |  |  | active | 0.1991 | 2024 | 48.4 | 2.31 | 1

## system_settings
CZE |  | Time Slices
|  | Description | SourceValue | Option 1 | Option 2
50 | power plants size threshold for individual representation | Month | 01 | W | 1W
1 | efficiency multiplier for gas | Month | 02 | W | 1W
1 | efficiency multiplier for coal | Month | 03 | R | 2R
|  | Month | 04 | R | 2R
|  | Month | 05 | R | 2R
|  | Month | 06 | S | 3S
|  | Month | 07 | S | 3S
|  | Month | 08 | S | 3S
|  | Month | 09 | T | 4F
|  | Month | 10 | T | 4F
|  | Month | 11 | T | 4F
|  | Month | 12 | W | 1W
|  | Hour | 01 | N | N2
|  | Hour | 02 | N | N2
|  | Hour | 03 | N | N2
|  | Hour | 04 | N | N2
|  | Hour | 05 | N | N2
|  | Hour | 06 | D | D1
|  | Hour | 07 | D | D1
|  | Hour | 08 | D | D1
|  | Hour | 09 | D | D1
|  | Hour | 10 | D | D2
|  | Hour | 11 | D | D2
|  | Hour | 12 | D | D2
|  | Hour | 13 | D | D2
|  | Hour | 14 | D | D3
|  | Hour | 15 | D | D3
|  | Hour | 16 | D | D4
|  | Hour | 17 | D | D4
|  | Hour | 18 | D | D4
|  | Hour | 19 | P | D5
|  | Hour | 20 | P | D5
|  | Hour | 21 | N | D5
|  | Hour | 22 | N | D5
|  | Hour | 23 | N | N1
|  | Hour | 24 | N | N1
Note on A1: Amit Kanudia: 17-07-2025 ISO being processed