## weo_pg
~fi_t | [6 empty] | ~fi_process
process | comm-in | comm-out | 2023 | 2030 | 2050 | attribute | set | process | description | capacity_unit | activity_unit | timeslicelevel | vintage
Bioenergy + CCUS | bioenergy | ELC | 0.3 | 0.3 | 0.3 | efficiency | ele | Bioenergy + CCUS |  | GW | TWh | daynite | yes
Bioenergy + CCUS | bioenergy | ELC | 0.6 | 0.6 | 0.6 | ncap_af | ele | Bioenergy - Cofiring |  | GW | TWh | daynite | yes
Bioenergy + CCUS | bioenergy | ELC | 5750 | 5700 | 5100 | ncap_cost | ele | Bioenergy - Large scale unit |  | GW | TWh | daynite | yes
Bioenergy + CCUS | bioenergy | ELC | 200 | 200 | 175 | ncap_fom | ele | Bioenergy - Medium-scale CHP |  | GW | TWh | daynite | yes
Bioenergy + CCUS | bioenergy | ELC | 3 | 3 | 3 | ncap_iled | ele | CCGT |  | GW | TWh | daynite | yes
Bioenergy - Cofiring | bioenergy | ELC | 0.37 | 0.37 | 0.37 | efficiency | ele | CCGT + CCS |  | GW | TWh | daynite | yes
Bioenergy - Cofiring | bioenergy | ELC | 0.6 | 0.6 | 0.6 | ncap_af | ele | CCGT - CHP |  | GW | TWh | daynite | yes
Bioenergy - Cofiring | bioenergy | ELC | 600 | 575 | 575 | ncap_cost | ele | Coal + CCS |  | GW | TWh | daynite | yes
Bioenergy - Cofiring | bioenergy | ELC | 25 | 20 | 20 | ncap_fom | ele | Concentrating solar power |  | GW | TWh | daynite | yes
Bioenergy - Cofiring | bioenergy | ELC | 2 | 2 | 2 | ncap_iled | ele | Fuel cell (distributed electricity generation) |  | GW | TWh | daynite | yes
Bioenergy - Large scale unit | bioenergy | ELC | 0.35 | 0.35 | 0.35 | efficiency | ele | Gas turbine |  | GW | TWh | daynite | yes
Bioenergy - Large scale unit | bioenergy | ELC | 0.6 | 0.6 | 0.6 | ncap_af | ele | Geothermal plant |  | GW | TWh | daynite | yes
Bioenergy - Large scale unit | bioenergy | ELC | 2400 | 2350 | 2300 | ncap_cost | ele | Hydropower - large-scale unit |  | GW | TWh | daynite | yes
Bioenergy - Large scale unit | bioenergy | ELC | 85 | 85 | 80 | ncap_fom | ele | Hydropower - small-scale unit |  | GW | TWh | daynite | yes
Bioenergy - Large scale unit | bioenergy | ELC | 3 | 3 | 3 | ncap_iled | ele | IGCC |  | GW | TWh | daynite | yes
Bioenergy - Medium-scale CHP | bioenergy | ELC | 0.7 | 0.7 | 0.7 | efficiency | ele | IGCC + CCS |  | GW | TWh | daynite | yes
Bioenergy - Medium-scale CHP | bioenergy | ELC | 0.7 | 0.7 | 0.7 | ncap_af | ele | Marine power |  | GW | TWh | daynite | yes
Bioenergy - Medium-scale CHP | bioenergy | ELC | 3750 | 3700 | 3600 | ncap_cost | ele | Nuclear large |  | GW | TWh | daynite | yes
Bioenergy - Medium-scale CHP | bioenergy | ELC | 140 | 140 | 135 | ncap_fom | ele | Oxyfuel + CCS |  | GW | TWh | daynite | yes
Bioenergy - Medium-scale CHP | bioenergy | ELC | 2 | 2 | 2 | ncap_iled | ele | Solar photovoltaics - Buildings |  | GW | TWh | daynite | yes
CCGT | gas | ELC | 0.59 | 0.6 | 0.61 | efficiency | ele | Solar photovoltaics - Large scale unit |  | GW | TWh | daynite | yes
CCGT | gas | ELC | 1000 | 1000 | 1000 | ncap_cost | ele | Steam Coal - SUBCRITICAL |  | GW | TWh | daynite | yes
CCGT | gas | ELC | 25 | 25 | 25 | ncap_fom | ele | Steam Coal - SUPERCRITICAL |  | GW | TWh | daynite | yes
CCGT + CCS | gas | ELC | 0.51 | 0.52 | 0.54 | efficiency | ele | Steam Coal - ULTRASUPERCRITICAL |  | GW | TWh | daynite | yes
CCGT + CCS | gas | ELC | 3100 | 3100 | 2400 | ncap_cost | ele | Wind offshore |  | GW | TWh | daynite | yes
CCGT + CCS | gas | ELC | 75 | 75 | 60 | ncap_fom | ele | Wind onshore |  | GW | TWh | daynite | yes
CCGT - CHP | gas | ELC | 0.82 | 0.83 | 0.84 | efficiency
CCGT - CHP | gas | ELC | 1300 | 1300 | 1300 | ncap_cost
CCGT - CHP | gas | ELC | 40 | 40 | 40 | ncap_fom
Coal + CCS | coal | ELC | 0.37 | 0.38 | 0.39 | efficiency
Coal + CCS | coal | ELC | 5500 | 5500 | 4350 | ncap_cost
Coal + CCS | coal | ELC | 165 | 165 | 130 | ncap_fom
Concentrating solar power | solar | ELC | 0.4 | 0.4 | 0.4 | efficiency
Concentrating solar power | solar | ELC | 0.3 | 0.36 | 0.42 | ncap_af
Concentrating solar power | solar | ELC | 5650 | 4950 | 3850 | ncap_cost
Concentrating solar power | solar | ELC | 210 | 200 | 150 | ncap_fom
Concentrating solar power | solar | ELC | 3 | 3 | 3 | ncap_iled
Fuel cell (distributed electricity generation) | hydrogen | ELC | 0.5 | 0.54 | 0.6 | efficiency
Fuel cell (distributed electricity generation) | hydrogen | ELC | 5000 | 2500 | 2500 | ncap_cost
Fuel cell (distributed electricity generation) | hydrogen | ELC | 100 | 50 | 50 | ncap_fom
Gas turbine | gas | ELC | 0.4 | 0.41 | 0.42 | efficiency
Gas turbine | gas | ELC | 500 | 500 | 500 | ncap_cost
Gas turbine | gas | ELC | 20 | 20 | 20 | ncap_fom
Geothermal plant | geothermal | ELC | 0.1 | 0.1 | 0.1 | efficiency
Geothermal plant | geothermal | ELC | 0.85 | 0.85 | 0.85 | ncap_af
Geothermal plant | geothermal | ELC | 2850 | 2800 | 2600 | ncap_cost
Geothermal plant | geothermal | ELC | 55 | 55 | 50 | ncap_fom
Geothermal plant | geothermal | ELC | 4 | 4 | 4 | ncap_iled
Hydropower - large-scale unit | hydro | ELC | 1 | 1 | 1 | efficiency
Hydropower - large-scale unit | hydro | ELC | 0.35 | 0.35 | 0.35 | ncap_af
Hydropower - large-scale unit | hydro | ELC | 2650 | 2650 | 2650 | ncap_cost
Hydropower - large-scale unit | hydro | ELC | 65 | 65 | 65 | ncap_fom
Hydropower - large-scale unit | hydro | ELC | 4 | 4 | 4 | ncap_iled
Hydropower - small-scale unit | hydro | ELC | 1 | 1 | 1 | efficiency
Hydropower - small-scale unit | hydro | ELC | 0.25 | 0.25 | 0.25 | ncap_af
Hydropower - small-scale unit | hydro | ELC | 3850 | 3850 | 3850 | ncap_cost
Hydropower - small-scale unit | hydro | ELC | 75 | 75 | 75 | ncap_fom
Hydropower - small-scale unit | hydro | ELC | 4 | 4 | 4 | ncap_iled
IGCC | gas | ELC | 0.45 | 0.47 | 0.5 | efficiency
IGCC | gas | ELC | 2500 | 2350 | 2300 | ncap_cost
IGCC | gas | ELC | 95 | 85 | 80 | ncap_fom
IGCC + CCS | coal | ELC | 0.36 | 0.38 | 0.43 | efficiency
IGCC + CCS | coal | ELC | 5850 | 5700 | 5100 | ncap_cost
IGCC + CCS | coal | ELC | 205 | 200 | 180 | ncap_fom
Marine power | unknown | ELC | 1 | 1 | 1 | efficiency
Marine power | unknown | ELC | 0.25 | 0.25 | 0.25 | ncap_af
Marine power | unknown | ELC | 6950 | 5000 | 2800 | ncap_cost
Marine power | unknown | ELC | 200 | 150 | 90 | ncap_fom
Marine power | unknown | ELC | 4 | 4 | 4 | ncap_iled
Nuclear large | nuclear | ELC | 0.33 | 0.33 | 0.33 | efficiency
Nuclear large | nuclear | ELC | 6600 | 5100 | 4500 | ncap_cost
Nuclear large | nuclear | ELC | 165 | 165 | 160 | ncap_fom
Oxyfuel + CCS | coal | ELC | 0.37 | 0.38 | 0.39 | efficiency
Oxyfuel + CCS | coal | ELC | 5700 | 5700 | 5100 | ncap_cost
Oxyfuel + CCS | coal | ELC | 170 | 170 | 155 | ncap_fom
Solar photovoltaics - Buildings | solar | ELC | 1 | 1 | 1 | efficiency
Solar photovoltaics - Buildings | solar | ELC | 0.13 | 0.13 | 0.13 | ncap_af
Solar photovoltaics - Buildings | solar | ELC | 990 | 650 | 470 | ncap_cost
Solar photovoltaics - Buildings | solar | ELC | 14 | 14 | 12 | ncap_fom
Solar photovoltaics - Buildings | solar | ELC | 1 | 1 | 1 | ncap_iled
Solar photovoltaics - Large scale unit | solar | ELC | 1 | 1 | 1 | efficiency
Solar photovoltaics - Large scale unit | solar | ELC | 0.14 | 0.14 | 0.14 | ncap_af
Solar photovoltaics - Large scale unit | solar | ELC | 750 | 480 | 340 | ncap_cost
Solar photovoltaics - Large scale unit | solar | ELC | 12 | 10 | 10 | ncap_fom
Solar photovoltaics - Large scale unit | solar | ELC | 1.5 | 1.5 | 1.5 | ncap_iled
Steam Coal - SUBCRITICAL | coal | ELC | 0.39 | 0.39 | 0.39 | efficiency
Steam Coal - SUBCRITICAL | coal | ELC | 1700 | 1700 | 1700 | ncap_cost
Steam Coal - SUBCRITICAL | coal | ELC | 45 | 45 | 45 | ncap_fom
Steam Coal - SUPERCRITICAL | coal | ELC | 0.43 | 0.43 | 0.43 | efficiency
Steam Coal - SUPERCRITICAL | coal | ELC | 2000 | 2000 | 2000 | ncap_cost
Steam Coal - SUPERCRITICAL | coal | ELC | 60 | 60 | 60 | ncap_fom
Steam Coal - ULTRASUPERCRITICAL | coal | ELC | 0.46 | 0.46 | 0.48 | efficiency
Steam Coal - ULTRASUPERCRITICAL | coal | ELC | 2200 | 2200 | 2200 | ncap_cost
Steam Coal - ULTRASUPERCRITICAL | coal | ELC | 65 | 65 | 65 | ncap_fom
Wind offshore | wind | ELC | 1 | 1 | 1 | efficiency
Wind offshore | wind | ELC | 0.5 | 0.55 | 0.56 | ncap_af
Wind offshore | wind | ELC | 3120 | 2280 | 1660 | ncap_cost
Wind offshore | wind | ELC | 60 | 50 | 40 | ncap_fom
Wind offshore | wind | ELC | 3 | 3 | 3 | ncap_iled
Wind onshore | wind | ELC | 1 | 1 | 1 | efficiency
Wind onshore | wind | ELC | 0.29 | 0.3 | 0.3 | ncap_af
Wind onshore | wind | ELC | 1630 | 1550 | 1490 | ncap_cost
Wind onshore | wind | ELC | 42 | 40 | 38 | ncap_fom
Wind onshore | wind | ELC | 1.5 | 1.5 | 1.5 | ncap_iled

## ccs_retrofits
~fi_t | [10 empty] | ~fi_process
process | comm-in | comm-out | efficiency | ncap_cost | ncap_fom | act_cost | AF | other_indexes | prc_refit | ncap_tlife | set | process | description | capacity_unit | activity_unit | timeslicelevel | vintage
ep_coal_subcritical_G100000101573_ccs-rf | coal | ELC | 0.13349 | 3144 | 43.8 | 3.94 | 0.59565 | ep_coal_subcritical_G100000101573 | 1 | 20 | ele | ep_coal_subcritical_G100000101573_ccs-rf | ccs retrofit of -- Chvaletice power station_Unit 1 | GW | TWh | daynite | no
ep_coal_subcritical_G100000101574_ccs-rf | coal | ELC | 0.13349 | 3144 | 43.8 | 3.94 | 0.59565 | ep_coal_subcritical_G100000101574 | 1 | 20 | ele | ep_coal_subcritical_G100000101574_ccs-rf | ccs retrofit of -- Chvaletice power station_Unit 2 | GW | TWh | daynite | no
ep_coal_subcritical_G100000101575_ccs-rf | coal | ELC | 0.13349 | 3144 | 43.8 | 3.94 | 0.59565 | ep_coal_subcritical_G100000101575 | 1 | 20 | ele | ep_coal_subcritical_G100000101575_ccs-rf | ccs retrofit of -- Chvaletice power station_Unit 3 | GW | TWh | daynite | no
ep_coal_subcritical_G100000101576_ccs-rf | coal | ELC | 0.13349 | 3144 | 43.8 | 3.94 | 0.59565 | ep_coal_subcritical_G100000101576 | 1 | 20 | ele | ep_coal_subcritical_G100000101576_ccs-rf | ccs retrofit of -- Chvaletice power station_Unit 4 | GW | TWh | daynite | no
ep_coal_subcritical_G100000102325_ccs-rf | coal | ELC | 0.13349 | 3144 | 43.8 | 3.94 | 0.59565 | ep_coal_subcritical_G100000102325 | 1 | 20 | ele | ep_coal_subcritical_G100000102325_ccs-rf | ccs retrofit of -- Detmarovice power station_Unit 2 | GW | TWh | daynite | no
ep_coal_subcritical_G100000102326_ccs-rf | coal | ELC | 0.13349 | 3144 | 43.8 | 3.94 | 0.59565 | ep_coal_subcritical_G100000102326 | 1 | 20 | ele | ep_coal_subcritical_G100000102326_ccs-rf | ccs retrofit of -- Detmarovice power station_Unit 3 | GW | TWh | daynite | no
ep_coal_subcritical_G100000102327_ccs-rf | coal | ELC | 0.13349 | 3144 | 43.8 | 3.94 | 0.59565 | ep_coal_subcritical_G100000102327 | 1 | 20 | ele | ep_coal_subcritical_G100000102327_ccs-rf | ccs retrofit of -- Detmarovice power station_Unit 4 | GW | TWh | daynite | no
ep_coal_subcritical_G100000103907_ccs-rf | coal | ELC | 0.084542 | 3583 | 49 | 4.59 | 0.5605 | ep_coal_subcritical_G100000103907 | 1 | 20 | ele | ep_coal_subcritical_G100000103907_ccs-rf | ccs retrofit of -- Hodonin power station_Unit 1 | GW | TWh | daynite | no
ep_coal_subcritical_G100000103908_ccs-rf | coal | ELC | 0.087674 | 3583 | 49 | 4.59 | 0.5605 | ep_coal_subcritical_G100000103908 | 1 | 20 | ele | ep_coal_subcritical_G100000103908_ccs-rf | ccs retrofit of -- Hodonin power station_Unit 2 | GW | TWh | daynite | no
ep_coal_subcritical_G100000105604_ccs-rf | coal | ELC | 0.093936 | 3583 | 49 | 4.59 | 0.5605 | ep_coal_subcritical_G100000105604 | 1 | 20 | ele | ep_coal_subcritical_G100000105604_ccs-rf | ccs retrofit of -- Karvina power station_Unit 1 | GW | TWh | daynite | no
ep_coal_subcritical_G100000105792_ccs-rf | coal | ELC | 0.173 | 2757 | 39.2 | 3.35 | 0.6308 | ep_coal_subcritical_G100000105792 | 1 | 20 | ele | ep_coal_subcritical_G100000105792_ccs-rf | ccs retrofit of -- Kladno power station_Unit TG7 | GW | TWh | daynite | no
ep_coal_subcritical_G100000105793_ccs-rf | coal | ELC | 0.173 | 2757 | 39.2 | 3.35 | 0.6308 | ep_coal_subcritical_G100000105793 | 1 | 20 | ele | ep_coal_subcritical_G100000105793_ccs-rf | ccs retrofit of -- Kladno power station_Unit TG4 | GW | TWh | daynite | no
ep_coal_subcritical_G100000105794_ccs-rf | coal | ELC | 0.173 | 2757 | 39.2 | 3.35 | 0.6308 | ep_coal_subcritical_G100000105794 | 1 | 20 | ele | ep_coal_subcritical_G100000105794_ccs-rf | ccs retrofit of -- Kladno power station_Unit TG5 | GW | TWh | daynite | no
ep_coal_subcritical_G100000106214_ccs-rf | coal | ELC | 0.093936 | 3583 | 49 | 4.59 | 0.5605 | ep_coal_subcritical_G100000106214 | 1 | 20 | ele | ep_coal_subcritical_G100000106214_ccs-rf | ccs retrofit of -- Ledvice power station_Unit 4 | GW | TWh | daynite | no
ep_coal_subcritical_G100000106610_ccs-rf | coal | ELC | 0.093936 | 3583 | 49 | 4.59 | 0.5605 | ep_coal_subcritical_G100000106610 | 1 | 20 | ele | ep_coal_subcritical_G100000106610_ccs-rf | ccs retrofit of -- Malesice power station_Unit 3 | GW | TWh | daynite | no
ep_coal_subcritical_G100000106611_ccs-rf | coal | ELC | 0.093936 | 3583 | 49 | 4.59 | 0.5605 | ep_coal_subcritical_G100000106611 | 1 | 20 | ele | ep_coal_subcritical_G100000106611_ccs-rf | ccs retrofit of -- Malesice power station_Unit 2 | GW | TWh | daynite | no
ep_coal_subcritical_G100000106843_ccs-rf | coal | ELC | 0.087674 | 3583 | 49 | 4.59 | 0.5605 | ep_coal_subcritical_G100000106843 | 1 | 20 | ele | ep_coal_subcritical_G100000106843_ccs-rf | ccs retrofit of -- Melnik power station_Phase 1 Unit 1 | GW | TWh | daynite | no
ep_coal_subcritical_G100000106844_ccs-rf | coal | ELC | 0.087674 | 3583 | 49 | 4.59 | 0.5605 | ep_coal_subcritical_G100000106844 | 1 | 20 | ele | ep_coal_subcritical_G100000106844_ccs-rf | ccs retrofit of -- Melnik power station_Phase 1 Unit 2 | GW | TWh | daynite | no
ep_coal_subcritical_G100000106845_ccs-rf | coal | ELC | 0.087674 | 3583 | 49 | 4.59 | 0.5605 | ep_coal_subcritical_G100000106845 | 1 | 20 | ele | ep_coal_subcritical_G100000106845_ccs-rf | ccs retrofit of -- Melnik power station_Phase 1 Unit 3 | GW | TWh | daynite | no
ep_coal_subcritical_G100000106846_ccs-rf | coal | ELC | 0.087674 | 3583 | 49 | 4.59 | 0.5605 | ep_coal_subcritical_G100000106846 | 1 | 20 | ele | ep_coal_subcritical_G100000106846_ccs-rf | ccs retrofit of -- Melnik power station_Phase 1 Unit 4 | GW | TWh | daynite | no
ep_coal_subcritical_G100000106850_ccs-rf | coal | ELC | 0.13349 | 3144 | 43.8 | 3.94 | 0.59565 | ep_coal_subcritical_G100000106850 | 1 | 20 | ele | ep_coal_subcritical_G100000106850_ccs-rf | ccs retrofit of -- Melnik power station_Phase 2 Unit 4 | GW | TWh | daynite | no
ep_coal_subcritical_G100000107623_ccs-rf | coal | ELC | 0.084542 | 3583 | 49 | 4.59 | 0.5605 | ep_coal_subcritical_G100000107623 | 1 | 20 | ele | ep_coal_subcritical_G100000107623_ccs-rf | ccs retrofit of -- Olomouc power station_Unit 1, timepoint 1 | GW | TWh | daynite | no
ep_coal_subcritical_G100000107643_ccs-rf | coal | ELC | 0.087674 | 3583 | 49 | 4.59 | 0.5605 | ep_coal_subcritical_G100000107643 | 1 | 20 | ele | ep_coal_subcritical_G100000107643_ccs-rf | ccs retrofit of -- Opatovice power station_Unit 1 | GW | TWh | daynite | no
ep_coal_subcritical_G100000107644_ccs-rf | coal | ELC | 0.087674 | 3583 | 49 | 4.59 | 0.5605 | ep_coal_subcritical_G100000107644 | 1 | 20 | ele | ep_coal_subcritical_G100000107644_ccs-rf | ccs retrofit of -- Opatovice power station_Unit 2 | GW | TWh | daynite | no
ep_coal_subcritical_G100000107645_ccs-rf | coal | ELC | 0.087674 | 3583 | 49 | 4.59 | 0.5605 | ep_coal_subcritical_G100000107645 | 1 | 20 | ele | ep_coal_subcritical_G100000107645_ccs-rf | ccs retrofit of -- Opatovice power station_Unit 3 | GW | TWh | daynite | no
ep_coal_subcritical_G100000107646_ccs-rf | coal | ELC | 0.087674 | 3583 | 49 | 4.59 | 0.5605 | ep_coal_subcritical_G100000107646 | 1 | 20 | ele | ep_coal_subcritical_G100000107646_ccs-rf | ccs retrofit of -- Opatovice power station_Unit 4 | GW | TWh | daynite | no
ep_coal_subcritical_G100000107647_ccs-rf | coal | ELC | 0.087674 | 3583 | 49 | 4.59 | 0.5605 | ep_coal_subcritical_G100000107647 | 1 | 20 | ele | ep_coal_subcritical_G100000107647_ccs-rf | ccs retrofit of -- Opatovice power station_Unit 5 | GW | TWh | daynite | no
ep_coal_subcritical_G100000107648_ccs-rf | coal | ELC | 0.087674 | 3583 | 49 | 4.59 | 0.5605 | ep_coal_subcritical_G100000107648 | 1 | 20 | ele | ep_coal_subcritical_G100000107648_ccs-rf | ccs retrofit of -- Opatovice power station_Unit 6 | GW | TWh | daynite | no
ep_coal_subcritical_G100000108050_ccs-rf | coal | ELC | 0.13766 | 3144 | 43.8 | 3.94 | 0.59565 | ep_coal_subcritical_G100000108050 | 1 | 20 | ele | ep_coal_subcritical_G100000108050_ccs-rf | ccs retrofit of -- Plzen CHP power station_Unit TG1 | GW | TWh | daynite | no
ep_coal_subcritical_G100000108051_ccs-rf | coal | ELC | 0.173 | 2757 | 39.2 | 3.35 | 0.6308 | ep_coal_subcritical_G100000108051 | 1 | 20 | ele | ep_coal_subcritical_G100000108051_ccs-rf | ccs retrofit of -- Plzen CHP power station_Unit TG2 | GW | TWh | daynite | no
ep_coal_subcritical_G100000108054_ccs-rf | coal | ELC | 0.093936 | 3583 | 49 | 4.59 | 0.5605 | ep_coal_subcritical_G100000108054 | 1 | 20 | ele | ep_coal_subcritical_G100000108054_ccs-rf | ccs retrofit of -- Pocerady power station_Phase 1 Unit 2 | GW | TWh | daynite | no
ep_coal_subcritical_G100000108055_ccs-rf | coal | ELC | 0.13349 | 3144 | 43.8 | 3.94 | 0.59565 | ep_coal_subcritical_G100000108055 | 1 | 20 | ele | ep_coal_subcritical_G100000108055_ccs-rf | ccs retrofit of -- Pocerady power station_Phase 1 Unit 3 | GW | TWh | daynite | no
ep_coal_subcritical_G100000108056_ccs-rf | coal | ELC | 0.13349 | 3144 | 43.8 | 3.94 | 0.59565 | ep_coal_subcritical_G100000108056 | 1 | 20 | ele | ep_coal_subcritical_G100000108056_ccs-rf | ccs retrofit of -- Pocerady power station_Phase 1 Unit 4 | GW | TWh | daynite | no
ep_coal_subcritical_G100000108057_ccs-rf | coal | ELC | 0.13349 | 3144 | 43.8 | 3.94 | 0.59565 | ep_coal_subcritical_G100000108057 | 1 | 20 | ele | ep_coal_subcritical_G100000108057_ccs-rf | ccs retrofit of -- Pocerady power station_Phase 2 Unit 1 | GW | TWh | daynite | no
ep_coal_subcritical_G100000108058_ccs-rf | coal | ELC | 0.13349 | 3144 | 43.8 | 3.94 | 0.59565 | ep_coal_subcritical_G100000108058 | 1 | 20 | ele | ep_coal_subcritical_G100000108058_ccs-rf | ccs retrofit of -- Pocerady power station_Phase 2 Unit 2 | GW | TWh | daynite | no
ep_coal_subcritical_G100000108081_ccs-rf | coal | ELC | 0.087674 | 3583 | 49 | 4.59 | 0.5605 | ep_coal_subcritical_G100000108081 | 1 | 20 | ele | ep_coal_subcritical_G100000108081_ccs-rf | ccs retrofit of -- Porici power station_Phase 2 Unit 1 | GW | TWh | daynite | no
ep_coal_subcritical_G100000108082__m_ccs-rf | coal | ELC | 0.087674 | 3583 | 49 | 4.59 | 0.5605 | ep_coal_subcritical_G100000108082__m | 1 | 20 | ele | ep_coal_subcritical_G100000108082__m_ccs-rf | ccs retrofit of -- Porici power station_Phase 2 Unit 2 | GW | TWh | daynite | no
ep_coal_subcritical_G100000108083_ccs-rf | coal | ELC | 0.087674 | 3583 | 49 | 4.59 | 0.5605 | ep_coal_subcritical_G100000108083 | 1 | 20 | ele | ep_coal_subcritical_G100000108083_ccs-rf | ccs retrofit of -- Porici power station_Phase 2 Unit 3 | GW | TWh | daynite | no
ep_coal_subcritical_G100000108159_ccs-rf | coal | ELC | 0.173 | 2757 | 39.2 | 3.35 | 0.6308 | ep_coal_subcritical_G100000108159 | 1 | 20 | ele | ep_coal_subcritical_G100000108159_ccs-rf | ccs retrofit of -- Prunerov power station_Phase 2 Unit B23 retrofit | GW | TWh | daynite | no
ep_coal_subcritical_G100000108160_ccs-rf | coal | ELC | 0.173 | 2757 | 39.2 | 3.35 | 0.6308 | ep_coal_subcritical_G100000108160 | 1 | 20 | ele | ep_coal_subcritical_G100000108160_ccs-rf | ccs retrofit of -- Prunerov power station_Phase 2 Unit B24 retrofit | GW | TWh | daynite | no
ep_coal_subcritical_G100000108161_ccs-rf | coal | ELC | 0.173 | 2757 | 39.2 | 3.35 | 0.6308 | ep_coal_subcritical_G100000108161 | 1 | 20 | ele | ep_coal_subcritical_G100000108161_ccs-rf | ccs retrofit of -- Prunerov power station_Phase 2 Unit B25 retrofit | GW | TWh | daynite | no
ep_coal_subcritical_G100000110191_ccs-rf | coal | ELC | 0.087674 | 3583 | 49 | 4.59 | 0.5605 | ep_coal_subcritical_G100000110191 | 1 | 20 | ele | ep_coal_subcritical_G100000110191_ccs-rf | ccs retrofit of -- Tisova power station_Phase 1 Unit 2 | GW | TWh | daynite | no
ep_coal_subcritical_G100000110192_ccs-rf | coal | ELC | 0.087674 | 3583 | 49 | 4.59 | 0.5605 | ep_coal_subcritical_G100000110192 | 1 | 20 | ele | ep_coal_subcritical_G100000110192_ccs-rf | ccs retrofit of -- Tisova power station_Phase 1 Unit 3 | GW | TWh | daynite | no
ep_coal_subcritical_G100000110193_ccs-rf | coal | ELC | 0.087674 | 3583 | 49 | 4.59 | 0.5605 | ep_coal_subcritical_G100000110193 | 1 | 20 | ele | ep_coal_subcritical_G100000110193_ccs-rf | ccs retrofit of -- Tisova power station_Phase 1 Unit 4 | GW | TWh | daynite | no
ep_coal_subcritical_G100000110196_ccs-rf | coal | ELC | 0.093936 | 3583 | 49 | 4.59 | 0.5605 | ep_coal_subcritical_G100000110196 | 1 | 20 | ele | ep_coal_subcritical_G100000110196_ccs-rf | ccs retrofit of -- Tisova power station_Phase 2 Unit 3 | GW | TWh | daynite | no
ep_coal_subcritical_G100000110311_ccs-rf | coal | ELC | 0.173 | 2757 | 39.2 | 3.35 | 0.6308 | ep_coal_subcritical_G100000110311 | 1 | 20 | ele | ep_coal_subcritical_G100000110311_ccs-rf | ccs retrofit of -- Trebovice power station_Unit 15 | GW | TWh | daynite | no
ep_coal_subcritical_G100000110312_ccs-rf | coal | ELC | 0.173 | 2757 | 39.2 | 3.35 | 0.6308 | ep_coal_subcritical_G100000110312 | 1 | 20 | ele | ep_coal_subcritical_G100000110312_ccs-rf | ccs retrofit of -- Trebovice power station_Unit 16 | GW | TWh | daynite | no
ep_coal_subcritical_G100000110381_ccs-rf | coal | ELC | 0.13349 | 3144 | 43.8 | 3.94 | 0.59565 | ep_coal_subcritical_G100000110381 | 1 | 20 | ele | ep_coal_subcritical_G100000110381_ccs-rf | ccs retrofit of -- Tusimice power station_Unit 1 | GW | TWh | daynite | no
ep_coal_subcritical_G100000110382_ccs-rf | coal | ELC | 0.13349 | 3144 | 43.8 | 3.94 | 0.59565 | ep_coal_subcritical_G100000110382 | 1 | 20 | ele | ep_coal_subcritical_G100000110382_ccs-rf | ccs retrofit of -- Tusimice power station_Unit 2 | GW | TWh | daynite | no
ep_coal_subcritical_G100000110383_ccs-rf | coal | ELC | 0.13349 | 3144 | 43.8 | 3.94 | 0.59565 | ep_coal_subcritical_G100000110383 | 1 | 20 | ele | ep_coal_subcritical_G100000110383_ccs-rf | ccs retrofit of -- Tusimice power station_Unit 3 | GW | TWh | daynite | no
ep_coal_subcritical_G100000110384_ccs-rf | coal | ELC | 0.13349 | 3144 | 43.8 | 3.94 | 0.59565 | ep_coal_subcritical_G100000110384 | 1 | 20 | ele | ep_coal_subcritical_G100000110384_ccs-rf | ccs retrofit of -- Tusimice power station_Unit 4 | GW | TWh | daynite | no
ep_coal_subcritical_ccs-rf | coal | ELC | 0.10333 | 3583 | 49 | 4.59 | 0.5605 | ep_coal_subcritical | 1 | 20 | ele | ep_coal_subcritical_ccs-rf | ccs retrofit of -- Aggregated Plant | GW | TWh | daynite | no
ep_coal_supercritical_G100000106216_ccs-rf | coal | ELC | 0.32614 | 1967 | 25.2 | 2.73 | 0.7676 | ep_coal_supercritical_G100000106216 | 1 | 20 | ele | ep_coal_supercritical_G100000106216_ccs-rf | ccs retrofit of -- Ledvice power station_Unit 6 | GW | TWh | daynite | no
ep_gas_combined_cycle_G100000400060_ccs-rf | gas | ELC | 0.45062 | 1365 | 34.2 | 3.75 | 0.84455 | ep_gas_combined_cycle_G100000400060 | 1 | 20 | ele | ep_gas_combined_cycle_G100000400060_ccs-rf | ccs retrofit of -- Červený Mlýn power station_1 | GW | TWh | daynite | no
ep_gas_combined_cycle_G100000400066_ccs-rf | gas | ELC | 0.52272 | 1365 | 34.2 | 3.75 | 0.84455 | ep_gas_combined_cycle_G100000400066 | 1 | 20 | ele | ep_gas_combined_cycle_G100000400066_ccs-rf | ccs retrofit of -- Pocerady power station_GT1 | GW | TWh | daynite | no
ep_gas_combined_cycle_G100000411132_ccs-rf | gas | ELC | 0.45062 | 1365 | 34.2 | 3.75 | 0.84455 | ep_gas_combined_cycle_G100000411132 | 1 | 20 | ele | ep_gas_combined_cycle_G100000411132_ccs-rf | ccs retrofit of -- Vřesová power station_2 | GW | TWh | daynite | no
ep_gas_combined_cycle_G100000411133_ccs-rf | gas | ELC | 0.45062 | 1365 | 34.2 | 3.75 | 0.84455 | ep_gas_combined_cycle_G100000411133 | 1 | 20 | ele | ep_gas_combined_cycle_G100000411133_ccs-rf | ccs retrofit of -- Vřesová power station_1 | GW | TWh | daynite | no
ep_gas_combined_cycle_G100001027894_ccs-rf | gas | ELC | 0.54075 | 1365 | 34.2 | 3.75 | 0.84455 | ep_gas_combined_cycle_G100001027894 | 1 | 20 | ele | ep_gas_combined_cycle_G100001027894_ccs-rf | ccs retrofit of -- Opatovice power station_CC1 | GW | TWh | daynite | no
ep_gas_combined_cycle_ccs-rf | gas | ELC | 0.45062 | 1365 | 34.2 | 3.75 | 0.84455 | ep_gas_combined_cycle | 1 | 20 | ele | ep_gas_combined_cycle_ccs-rf | ccs retrofit of -- Aggregated Plant | GW | TWh | daynite | no
ep_gas_gas_turbine_G100000400061_ccs-rf | gas | ELC | 0.26136 | 1365 | 34.2 | 3.75 | 0.84455 | ep_gas_gas_turbine_G100000400061 | 1 | 20 | ele | ep_gas_gas_turbine_G100000400061_ccs-rf | ccs retrofit of -- Kladno power station_GT1 | GW | TWh | daynite | no
ep_gas_gas_turbine_G100000406314_ccs-rf | gas | ELC | 0.27939 | 1365 | 34.2 | 3.75 | 0.84455 | ep_gas_gas_turbine_G100000406314 | 1 | 20 | ele | ep_gas_gas_turbine_G100000406314_ccs-rf | ccs retrofit of -- Prostějov power station_1 | GW | TWh | daynite | no
ep_gas_gas_turbine_ccs-rf | gas | ELC | 0.27038 | 1365 | 34.2 | 3.75 | 0.84455 | ep_gas_gas_turbine | 1 | 20 | ele | ep_gas_gas_turbine_ccs-rf | ccs retrofit of -- Aggregated Plant | GW | TWh | daynite | no
ep_gas_internal_combustion_ccs-rf | gas | ELC | 0.31994 | 1365 | 34.2 | 3.75 | 0.84455 | ep_gas_internal_combustion | 1 | 20 | ele | ep_gas_internal_combustion_ccs-rf | ccs retrofit of -- Aggregated Plant | GW | TWh | daynite | no
ep_gas_steam_turbine_G100000406316_ccs-rf | gas | ELC | 0.2163 | 1365 | 34.2 | 3.75 | 0.84455 | ep_gas_steam_turbine_G100000406316 | 1 | 20 | ele | ep_gas_steam_turbine_G100000406316_ccs-rf | ccs retrofit of -- Špitálka power station_1 | GW | TWh | daynite | no
ep_gas_steam_turbine_G100001022358_ccs-rf | gas | ELC | 0.30192 | 1365 | 34.2 | 3.75 | 0.84455 | ep_gas_steam_turbine_G100001022358 | 1 | 20 | ele | ep_gas_steam_turbine_G100001022358_ccs-rf | ccs retrofit of -- Olomouc power station_Unit 1, timepoint 2 | GW | TWh | daynite | no
ep_gas_steam_turbine_ccs-rf | gas | ELC | 0.2884 | 1365 | 34.2 | 3.75 | 0.84455 | ep_gas_steam_turbine | 1 | 20 | ele | ep_gas_steam_turbine_ccs-rf | ccs retrofit of -- Aggregated Plant | GW | TWh | daynite | no

## existing_stock
~fi_t | [9 empty] | ~fi_process
process | comm-in | comm-out | year | ncap_pasti | efficiency | ncap_cost | ncap_fom | act_cost | ncap_tlife | set | process | description | capacity_unit | activity_unit | timeslicelevel | vintage
ep_bioenergy | bioenergy | ELC | 1958 | 0.03 | 0.2369 | 5197.5 | 185.9 | 10.08 | 97 | ele | ep_bioenergy | Aggregated Plant | GW | TWh | daynite | yes
ep_bioenergy_ | bioenergy | ELC | 2022 | 0.83 | 0.3605 | 3850 | 143 | 8.4 | 50 | ele | ep_bioenergy_ | Aggregated Plant - EMBER Gap_Missing Bioenergy Capacity | GW | TWh | daynite | yes
ep_coal_subcritical | coal | ELC | 1951 | 0.064 | 0.2781 | 2970 | 85.8 | 6.3 | 104 | ele | ep_coal_subcritical | Aggregated Plant | GW | TWh | daynite | yes
ep_coal_subcritical | coal | ELC | 1955 | 0.035 | 0.2781 | 2970 | 85.8 | 6.3 | 100 | ele | ep_coal_subcritical_G100000101573 | Chvaletice power station_Unit 1 | GW | TWh | daynite | no
ep_coal_subcritical | coal | ELC | 1958 | 0.034 | 0.2781 | 2970 | 85.8 | 6.3 | 97 | ele | ep_coal_subcritical_G100000101574 | Chvaletice power station_Unit 2 | GW | TWh | daynite | no
ep_coal_subcritical | coal | ELC | 1959 | 0.032 | 0.2781 | 2970 | 85.8 | 6.3 | 96 | ele | ep_coal_subcritical_G100000101575 | Chvaletice power station_Unit 3 | GW | TWh | daynite | no
ep_coal_subcritical | coal | ELC | 1960 | 0.032 | 0.2781 | 2970 | 85.8 | 6.3 | 95 | ele | ep_coal_subcritical_G100000101576 | Chvaletice power station_Unit 4 | GW | TWh | daynite | no
ep_coal_subcritical | coal | ELC | 1964 | 0.065 | 0.2987 | 2970 | 85.8 | 6.3 | 91 | ele | ep_coal_subcritical_G100000102325 | Detmarovice power station_Unit 2 | GW | TWh | daynite | no
ep_coal_subcritical | coal | ELC | 1973 | 0.032 | 0.3193 | 2970 | 85.8 | 6.3 | 82 | ele | ep_coal_subcritical_G100000102326 | Detmarovice power station_Unit 3 | GW | TWh | daynite | no
ep_coal_subcritical | coal | ELC | 1974 | 0.032 | 0.3193 | 2970 | 85.8 | 6.3 | 81 | ele | ep_coal_subcritical_G100000102327 | Detmarovice power station_Unit 4 | GW | TWh | daynite | no
ep_coal_subcritical | coal | ELC | 1978 | 0.032 | 0.3193 | 2970 | 85.8 | 6.3 | 77 | ele | ep_coal_subcritical_G100000103907 | Hodonin power station_Unit 1 | GW | TWh | daynite | no
ep_coal_subcritical | coal | ELC | 1984 | 0.033 | 0.3296 | 2970 | 85.8 | 6.3 | 71 | ele | ep_coal_subcritical_G100000103908 | Hodonin power station_Unit 2 | GW | TWh | daynite | no
ep_coal_subcritical | coal | ELC | 1996 | 0.038 | 0.3399 | 2970 | 85.8 | 6.3 | 59 | ele | ep_coal_subcritical_G100000105604 | Karvina power station_Unit 1 | GW | TWh | daynite | no
ep_coal_subcritical | coal | ELC | 1999 | 0.07 | 0.3399 | 2970 | 85.8 | 6.3 | 56 | ele | ep_coal_subcritical_G100000105792 | Kladno power station_Unit TG7 | GW | TWh | daynite | no
ep_coal_subcritical | coal | ELC | 2001 | 0.03 | 0.3399 | 2970 | 85.8 | 6.3 | 54 | ele | ep_coal_subcritical_G100000105793 | Kladno power station_Unit TG4 | GW | TWh | daynite | no
ep_coal_subcritical | coal | ELC | 2006 | 0.03 | 0.3399 | 2970 | 85.8 | 6.3 | 50 | ele | ep_coal_subcritical_G100000105794 | Kladno power station_Unit TG5 | GW | TWh | daynite | no
ep_coal_subcritical | coal | ELC | 2022 | 0.0414 | 0.3399 | 2970 | 85.8 | 6.3 | 50 | ele | ep_coal_subcritical_G100000106214 | Ledvice power station_Unit 4 | GW | TWh | daynite | no
ep_coal_subcritical_G100000101573 | coal | ELC | 1977 | 0.205 | 0.3296 | 2530 | 72.6 | 5.775 | 78 | ele | ep_coal_subcritical_G100000106610 | Malesice power station_Unit 3 | GW | TWh | daynite | no
ep_coal_subcritical_G100000101574 | coal | ELC | 1978 | 0.205 | 0.3296 | 2530 | 72.6 | 5.775 | 77 | ele | ep_coal_subcritical_G100000106611 | Malesice power station_Unit 2 | GW | TWh | daynite | no
ep_coal_subcritical_G100000101575 | coal | ELC | 1978 | 0.205 | 0.3296 | 2530 | 72.6 | 5.775 | 77 | ele | ep_coal_subcritical_G100000106843 | Melnik power station_Phase 1 Unit 1 | GW | TWh | daynite | no
ep_coal_subcritical_G100000101576 | coal | ELC | 1978 | 0.205 | 0.3296 | 2530 | 72.6 | 5.775 | 77 | ele | ep_coal_subcritical_G100000106844 | Melnik power station_Phase 1 Unit 2 | GW | TWh | daynite | no
ep_coal_subcritical_G100000102325 | coal | ELC | 1975 | 0.2 | 0.3296 | 2530 | 72.6 | 5.775 | 51 | ele | ep_coal_subcritical_G100000106845 | Melnik power station_Phase 1 Unit 3 | GW | TWh | daynite | no
ep_coal_subcritical_G100000102326 | coal | ELC | 1976 | 0.2 | 0.3296 | 2530 | 72.6 | 5.775 | 50 | ele | ep_coal_subcritical_G100000106846 | Melnik power station_Phase 1 Unit 4 | GW | TWh | daynite | no
ep_coal_subcritical_G100000102327 | coal | ELC | 1976 | 0.2 | 0.3296 | 2530 | 72.6 | 5.775 | 50 | ele | ep_coal_subcritical_G100000106850 | Melnik power station_Phase 2 Unit 4 | GW | TWh | daynite | no
ep_coal_subcritical_G100000103907 | coal | ELC | 1957 | 0.05 | 0.2781 | 2970 | 85.8 | 6.3 | 98 | ele | ep_coal_subcritical_G100000107623 | Olomouc power station_Unit 1, timepoint 1 | GW | TWh | daynite | no
ep_coal_subcritical_G100000103908 | coal | ELC | 1957 | 0.057 | 0.2884 | 2530 | 72.6 | 5.775 | 98 | ele | ep_coal_subcritical_G100000107643 | Opatovice power station_Unit 1 | GW | TWh | daynite | no
ep_coal_subcritical_G100000105604 | coal | ELC | 1970 | 0.055 | 0.309 | 2530 | 72.6 | 5.775 | 58 | ele | ep_coal_subcritical_G100000107644 | Opatovice power station_Unit 2 | GW | TWh | daynite | no
ep_coal_subcritical_G100000105792 | coal | ELC | 2014 | 0.135 | 0.3502 | 2530 | 72.6 | 5.775 | 50 | ele | ep_coal_subcritical_G100000107645 | Opatovice power station_Unit 3 | GW | TWh | daynite | no
ep_coal_subcritical_G100000105793 | coal | ELC | 2000 | 0.1353 | 0.3502 | 2530 | 72.6 | 5.775 | 55 | ele | ep_coal_subcritical_G100000107646 | Opatovice power station_Unit 4 | GW | TWh | daynite | no
ep_coal_subcritical_G100000105794 | coal | ELC | 2000 | 0.1353 | 0.3502 | 2530 | 72.6 | 5.775 | 55 | ele | ep_coal_subcritical_G100000107647 | Opatovice power station_Unit 5 | GW | TWh | daynite | no
ep_coal_subcritical_G100000106214 | coal | ELC | 1969 | 0.11 | 0.309 | 2530 | 72.6 | 5.775 | 86 | ele | ep_coal_subcritical_G100000107648 | Opatovice power station_Unit 6 | GW | TWh | daynite | no
ep_coal_subcritical_G100000106610 | coal | ELC | 1969 | 0.055 | 0.309 | 2530 | 72.6 | 5.775 | 86 | ele | ep_coal_subcritical_G100000108050 | Plzen CHP power station_Unit TG1 | GW | TWh | daynite | no
ep_coal_subcritical_G100000106611 | coal | ELC | 1969 | 0.055 | 0.309 | 2530 | 72.6 | 5.775 | 86 | ele | ep_coal_subcritical_G100000108051 | Plzen CHP power station_Unit TG2 | GW | TWh | daynite | no
ep_coal_subcritical_G100000106843 | coal | ELC | 1960 | 0.06 | 0.2884 | 2530 | 72.6 | 5.775 | 95 | ele | ep_coal_subcritical_G100000108054 | Pocerady power station_Phase 1 Unit 2 | GW | TWh | daynite | no
ep_coal_subcritical_G100000106844 | coal | ELC | 1960 | 0.06 | 0.2884 | 2530 | 72.6 | 5.775 | 95 | ele | ep_coal_subcritical_G100000108055 | Pocerady power station_Phase 1 Unit 3 | GW | TWh | daynite | no
ep_coal_subcritical_G100000106845 | coal | ELC | 1960 | 0.06 | 0.2884 | 2530 | 72.6 | 5.775 | 95 | ele | ep_coal_subcritical_G100000108056 | Pocerady power station_Phase 1 Unit 4 | GW | TWh | daynite | no
ep_coal_subcritical_G100000106846 | coal | ELC | 1960 | 0.06 | 0.2884 | 2530 | 72.6 | 5.775 | 95 | ele | ep_coal_subcritical_G100000108057 | Pocerady power station_Phase 2 Unit 1 | GW | TWh | daynite | no
ep_coal_subcritical_G100000106850 | coal | ELC | 1971 | 0.11 | 0.3296 | 2530 | 72.6 | 5.775 | 55 | ele | ep_coal_subcritical_G100000108058 | Pocerady power station_Phase 2 Unit 2 | GW | TWh | daynite | no
ep_coal_subcritical_G100000107623 | coal | ELC | 1952 | 0.05 | 0.2781 | 2970 | 85.8 | 6.3 | 76 | ele | ep_coal_subcritical_G100000108081 | Porici power station_Phase 2 Unit 1 | GW | TWh | daynite | no
ep_coal_subcritical_G100000107643 | coal | ELC | 1958 | 0.06 | 0.2884 | 2530 | 72.6 | 5.775 | 97 | ele | ep_coal_subcritical_G100000108082__m | Porici power station_Phase 2 Unit 2 | GW | TWh | daynite | no
ep_coal_subcritical_G100000107644 | coal | ELC | 1958 | 0.06 | 0.2884 | 2530 | 72.6 | 5.775 | 97 | ele | ep_coal_subcritical_G100000108083 | Porici power station_Phase 2 Unit 3 | GW | TWh | daynite | no
ep_coal_subcritical_G100000107645 | coal | ELC | 1959 | 0.06 | 0.2884 | 2530 | 72.6 | 5.775 | 96 | ele | ep_coal_subcritical_G100000108159 | Prunerov power station_Phase 2 Unit B23 retrofit | GW | TWh | daynite | no
ep_coal_subcritical_G100000107646 | coal | ELC | 1959 | 0.06 | 0.2884 | 2530 | 72.6 | 5.775 | 96 | ele | ep_coal_subcritical_G100000108160 | Prunerov power station_Phase 2 Unit B24 retrofit | GW | TWh | daynite | no
ep_coal_subcritical_G100000107647 | coal | ELC | 1959 | 0.06 | 0.2884 | 2530 | 72.6 | 5.775 | 96 | ele | ep_coal_subcritical_G100000108161 | Prunerov power station_Phase 2 Unit B25 retrofit | GW | TWh | daynite | no
ep_coal_subcritical_G100000107648 | coal | ELC | 1959 | 0.06 | 0.2884 | 2530 | 72.6 | 5.775 | 96 | ele | ep_coal_subcritical_G100000110191 | Tisova power station_Phase 1 Unit 2 | GW | TWh | daynite | no
ep_coal_subcritical_G100000108050 | coal | ELC | 1982 | 0.07 | 0.3399 | 2530 | 72.6 | 5.775 | 50 | ele | ep_coal_subcritical_G100000110192 | Tisova power station_Phase 1 Unit 3 | GW | TWh | daynite | no
ep_coal_subcritical_G100000108051 | coal | ELC | 1998 | 0.067 | 0.3502 | 2530 | 72.6 | 5.775 | 50 | ele | ep_coal_subcritical_G100000110193 | Tisova power station_Phase 1 Unit 4 | GW | TWh | daynite | no
ep_coal_subcritical_G100000108054 | coal | ELC | 1970 | 0.2 | 0.309 | 2530 | 72.6 | 5.775 | 85 | ele | ep_coal_subcritical_G100000110196 | Tisova power station_Phase 2 Unit 3 | GW | TWh | daynite | no
ep_coal_subcritical_G100000108055 | coal | ELC | 1971 | 0.2 | 0.3296 | 2530 | 72.6 | 5.775 | 84 | ele | ep_coal_subcritical_G100000110311 | Trebovice power station_Unit 15 | GW | TWh | daynite | no
ep_coal_subcritical_G100000108056 | coal | ELC | 1971 | 0.2 | 0.3296 | 2530 | 72.6 | 5.775 | 84 | ele | ep_coal_subcritical_G100000110312 | Trebovice power station_Unit 16 | GW | TWh | daynite | no
ep_coal_subcritical_G100000108057 | coal | ELC | 1977 | 0.2 | 0.3296 | 2530 | 72.6 | 5.775 | 78 | ele | ep_coal_subcritical_G100000110381 | Tusimice power station_Unit 1 | GW | TWh | daynite | no
ep_coal_subcritical_G100000108058 | coal | ELC | 1977 | 0.2 | 0.3296 | 2530 | 72.6 | 5.775 | 78 | ele | ep_coal_subcritical_G100000110382 | Tusimice power station_Unit 2 | GW | TWh | daynite | no
ep_coal_subcritical_G100000108081 | coal | ELC | 1957 | 0.055 | 0.2884 | 2530 | 72.6 | 5.775 | 98 | ele | ep_coal_subcritical_G100000110383 | Tusimice power station_Unit 3 | GW | TWh | daynite | no
ep_coal_subcritical_G100000108082__m | coal | ELC | 1957 | 0.055 | 0.2884 | 2530 | 72.6 | 5.775 | 98 | ele | ep_coal_subcritical_G100000110384 | Tusimice power station_Unit 4 | GW | TWh | daynite | no
ep_coal_subcritical_G100000108083 | coal | ELC | 1957 | 0.055 | 0.2884 | 2530 | 72.6 | 5.775 | 98 | ele | ep_coal_supercritical_G100000106216 | Ledvice power station_Unit 6 | GW | TWh | daynite | no
ep_coal_subcritical_G100000108159 | coal | ELC | 2016 | 0.25 | 0.3502 | 2530 | 72.6 | 5.775 | 50 | ele | ep_gas_combined_cycle | Aggregated Plant | GW | TWh | daynite | yes
ep_coal_subcritical_G100000108160 | coal | ELC | 2016 | 0.25 | 0.3502 | 2530 | 72.6 | 5.775 | 50 | ele | ep_gas_combined_cycle_G100000400060 | Červený Mlýn power station_1 | GW | TWh | daynite | no
ep_coal_subcritical_G100000108161 | coal | ELC | 2016 | 0.25 | 0.3502 | 2530 | 72.6 | 5.775 | 50 | ele | ep_gas_combined_cycle_G100000400066 | Pocerady power station_GT1 | GW | TWh | daynite | no
ep_coal_subcritical_G100000110191 | coal | ELC | 1958 | 0.057 | 0.2884 | 2530 | 72.6 | 5.775 | 97 | ele | ep_gas_combined_cycle_G100000411132 | Vřesová power station_2 | GW | TWh | daynite | no
ep_coal_subcritical_G100000110192 | coal | ELC | 1958 | 0.057 | 0.2884 | 2530 | 72.6 | 5.775 | 97 | ele | ep_gas_combined_cycle_G100000411133 | Vřesová power station_1 | GW | TWh | daynite | no
ep_coal_subcritical_G100000110193 | coal | ELC | 1959 | 0.057 | 0.2884 | 2530 | 72.6 | 5.775 | 96 | ele | ep_gas_combined_cycle_G100001027894 | Opatovice power station_CC1 | GW | TWh | daynite | no
ep_coal_subcritical_G100000110196 | coal | ELC | 1961 | 0.105 | 0.309 | 2530 | 72.6 | 5.775 | 94 | ele | ep_gas_gas_turbine | Aggregated Plant | GW | TWh | daynite | yes
ep_coal_subcritical_G100000110311 | coal | ELC | 1998 | 0.072 | 0.3502 | 2530 | 72.6 | 5.775 | 57 | ele | ep_gas_gas_turbine_G100000400061 | Kladno power station_GT1 | GW | TWh | daynite | no
ep_coal_subcritical_G100000110312 | coal | ELC | 2004 | 0.072 | 0.3502 | 2530 | 72.6 | 5.775 | 51 | ele | ep_gas_gas_turbine_G100000406314 | Prostějov power station_1 | GW | TWh | daynite | no
ep_coal_subcritical_G100000110381 | coal | ELC | 1974 | 0.2 | 0.3296 | 2530 | 72.6 | 5.775 | 81 | ele | ep_gas_internal_combustion | Aggregated Plant | GW | TWh | daynite | yes
ep_coal_subcritical_G100000110382 | coal | ELC | 1974 | 0.2 | 0.3296 | 2530 | 72.6 | 5.775 | 81 | ele | ep_gas_steam_turbine | Aggregated Plant | GW | TWh | daynite | yes
ep_coal_subcritical_G100000110383 | coal | ELC | 1974 | 0.2 | 0.3296 | 2530 | 72.6 | 5.775 | 81 | ele | ep_gas_steam_turbine_G100000406316 | Špitálka power station_1 | GW | TWh | daynite | no
ep_coal_subcritical_G100000110384 | coal | ELC | 1974 | 0.2 | 0.3296 | 2530 | 72.6 | 5.775 | 81 | ele | ep_gas_steam_turbine_G100001022358 | Olomouc power station_Unit 1, timepoint 2 | GW | TWh | daynite | no
ep_coal_supercritical_G100000106216 | coal | ELC | 2020 | 0.66 | 0.42745 | 2420 | 71.5 | 5.775 | 50 | ele | ep_hydro_dam_ | Aggregated Plant - IRENA Gap_Missing Hydro Capacity | GW | TWh | daynite | yes
ep_gas_combined_cycle | gas | ELC | 2001 | 0.023 | 0.515 | 1485 | 42.9 | 3.78 | 54 | ele | ep_hydro_dam_G100000601486 | Lipno I hydroelectric plant_ | GW | TWh | daynite | no
ep_gas_combined_cycle_G100000400060 | gas | ELC | 1998 | 0.098 | 0.515 | 1265 | 36.3 | 3.465 | 57 | ele | ep_hydro_dam_G100000601487 | Orlík hydroelectric plant_ | GW | TWh | daynite | no
ep_gas_combined_cycle_G100000400066 | gas | ELC | 2014 | 0.847 | 0.5974 | 1100 | 33 | 3.15 | 50 | ele | ep_hydro_dam_G100000601488 | Slapy hydroelectric plant_ | GW | TWh | daynite | no
ep_gas_combined_cycle_G100000411132 | gas | ELC | 1996 | 0.2 | 0.515 | 1265 | 36.3 | 3.465 | 59 | STG | ep_hydro_ps | Aggregated Plant | GW | TWh | daynite | yes
ep_gas_combined_cycle_G100000411133 | gas | ELC | 1996 | 0.2 | 0.515 | 1265 | 36.3 | 3.465 | 59 | STG | ep_hydro_ps_G100000601484 | Dalešice hydroelectric plant_ | GW | TWh | daynite | no
ep_gas_combined_cycle_G100001027894 | gas | ELC | 2029 | 0.39 | 0.618 | 1100 | 33 | 3.15 | 50 | STG | ep_hydro_ps_G100000601485 | Dlouhé Stráně I hydroelectric plant_ | GW | TWh | daynite | no
ep_gas_gas_turbine | gas | ELC | 2014 | 0.035 | 0.309 | 1188 | 28.6 | 5.04 | 41 | ele | ep_nuclear_G100000500189 | Temelin nuclear power plant_1 | GW | TWh | daynite | no
ep_gas_gas_turbine_G100000400061 | gas | ELC | 2006 | 0.051 | 0.2987 | 1012 | 24.2 | 4.62 | 49 | ele | ep_nuclear_G100000500190 | Temelin nuclear power plant_2 | GW | TWh | daynite | no
ep_gas_gas_turbine_G100000406314 | gas | ELC | 2013 | 0.058 | 0.3193 | 1012 | 24.2 | 4.62 | 42 | ele | ep_nuclear_G100000500465 | Dukovany nuclear power plant_1 | GW | TWh | daynite | no
ep_gas_internal_combustion | gas | ELC | 2014 | 0.037 | 0.36565 | 1633.5 | 64.35 | 8.19 | 41 | ele | ep_nuclear_G100000500466 | Dukovany nuclear power plant_2 | GW | TWh | daynite | no
ep_gas_internal_combustion | gas | ELC | 2020 | 0.023 | 0.36565 | 1633.5 | 64.35 | 8.19 | 40 | ele | ep_nuclear_G100000500467 | Dukovany nuclear power plant_3 | GW | TWh | daynite | no
ep_gas_steam_turbine | gas | ELC | 1993 | 0.066 | 0.3296 | 1782 | 57.2 | 5.67 | 62 | ele | ep_nuclear_G100000500468 | Dukovany nuclear power plant_4 | GW | TWh | daynite | no
ep_gas_steam_turbine_G100000406316 | gas | ELC | 1930 | 0.081 | 0.2472 | 1518 | 48.4 | 5.1975 | 125 | ele | ep_solar_pv | Aggregated Plant | GW | TWh | annual | yes
ep_gas_steam_turbine_G100001022358 | gas | ELC | 2030 | 0.05 | 0.34505 | 1782 | 57.2 | 5.67 | 50 | ele | ep_solar_pv_ | Aggregated Plant - IRENA Gap_Missing Solar Capacity | GW | TWh | annual | yes
ep_hydro_dam_ | hydro | ELC | 2022 | 0.51808 | 1 | 2750 | 55 | 2.1 | 100 | ele | ep_solar_pv_G100000818827 | FVE Ralsko solar farm_-- | GW | TWh | annual | no
ep_hydro_dam_G100000601486 | hydro | ELC | 1954 | 0.12 | 1 | 3162.5 | 60.5 | 2.31 | 101 | ele | ep_wind_onshore | Aggregated Plant | GW | TWh | annual | yes
ep_hydro_dam_G100000601487 | hydro | ELC | 1961 | 0.36 | 1 | 2750 | 55 | 2.1 | 100 | ele | ep_wind_onshore_ | Aggregated Plant - IRENA Gap_Missing Wind Capacity | GW | TWh | annual | yes
ep_hydro_dam_G100000601488 | hydro | ELC | 1954 | 0.132 | 1 | 3162.5 | 60.5 | 2.31 | 101
ep_hydro_ps | ELC | ELC | 1947 | 0.045 | 1 | 2673 | 57.2 | 1.89 | 108
ep_hydro_ps_G100000601484 | ELC | ELC | 1978 | 0.472 | 1 | 1980 | 44 | 1.575 | 100
ep_hydro_ps_G100000601485 | ELC | ELC | 1996 | 0.638 | 1 | 1980 | 44 | 1.575 | 100
ep_nuclear_G100000500189 | nuclear | ELC | 2002 | 1.082 | 1 | 7150 | 165 | 4.2 | 53
ep_nuclear_G100000500190 | nuclear | ELC | 2003 | 1.082 | 1 | 7150 | 165 | 4.2 | 52
ep_nuclear_G100000500465 | nuclear | ELC | 1985 | 0.5 | 1 | 7150 | 165 | 4.2 | 52
ep_nuclear_G100000500466 | nuclear | ELC | 1986 | 0.5 | 1 | 7150 | 165 | 4.2 | 51
ep_nuclear_G100000500467 | nuclear | ELC | 1986 | 0.5 | 1 | 7150 | 165 | 4.2 | 51
ep_nuclear_G100000500468 | nuclear | ELC | 1987 | 0.5 | 1 | 7150 | 165 | 4.2 | 50
ep_solar_pv | solar | ELC_Sol-CZE | 2009 | 0.0159 | 1 | 1336.5 | 21.45 | 0 | 46
ep_solar_pv | solar | ELC_Sol-CZE | 2010 | 0.2376 | 1 | 1336.5 | 21.45 | 0 | 45
ep_solar_pv | solar | ELC_Sol-CZE | 2011 | 0.0521 | 1 | 1336.5 | 21.45 | 0 | 44
ep_solar_pv | solar | ELC_Sol-CZE | 2012 | 0.021 | 1 | 1336.5 | 21.45 | 0 | 43
ep_solar_pv | solar | ELC_Sol-CZE | 2013 | 0.0089 | 1 | 1336.5 | 21.45 | 0 | 42
ep_solar_pv | solar | ELC_Sol-CZE | 2015 | 0.9101 | 1 | 1336.5 | 21.45 | 0 | 40
ep_solar_pv_ | solar | ELC_Sol-CZE | 2022 | 1.1022 | 1 | 990 | 16.5 | 0 | 33
ep_solar_pv_G100000818827 | solar | ELC_Sol-CZE | 2010 | 0.056 | 1 | 1138.5 | 18.15 | 0 | 45
ep_wind_onshore | wind | ELC_Win-CZE | 2007 | 0.042 | 1 | 2376 | 57.2 | 2.52 | 48
ep_wind_onshore | wind | ELC_Win-CZE | 2009 | 0.018 | 1 | 2376 | 57.2 | 2.52 | 46
ep_wind_onshore | wind | ELC_Win-CZE | 2012 | 0.038 | 1 | 2376 | 57.2 | 2.52 | 43
ep_wind_onshore | wind | ELC_Win-CZE | 2017 | 0.026 | 1 | 2376 | 57.2 | 2.52 | 38
ep_wind_onshore | wind | ELC_Win-CZE | 2019 | 0.016 | 1 | 2376 | 57.2 | 2.52 | 36
ep_wind_onshore_ | wind | ELC_Win-CZE | 2022 | 0.1991 | 1 | 2024 | 48.4 | 2.31 | 33