## Veda
~Inputcell: 3
3
Nationally Determined Contributions (NDCs)
1 | Delayed transition
2 | Net Zero 2050
3 | Nationally Determined Contributions (NDCs)
4 | Below 2°C | [7 empty] | 64.25 | base-year demand (TWh)
5 | Current Policies
6 | Low demand
7 | Fragmented World
~TFM_INS-TS
|  | 2020 | 2025 | 2030 | 2035 | 2040 | 2045 | 2050 | commodity | 2022 | 2025 | 2030 | 2035 | 2040 | 2045 | 2050 | attribute
|  | 0.0161 | 0.0123 | 0.0149 | 0.0234 | 0.0396 | 0.0759 | 0.1171 | elc_transport | 4.1 | 4.1 | 4.1 | 4.1 | 4.1 | 4.1 | 4.1 | demand |  | non-road transport demand assumed to be constant
|  | 0.1436 | 0.1778 | 0.2068 | 0.2257 | 0.2427 | 0.2417 | 0.2397 | elc_buildings | 36.5688 | 45.278 | 52.6631 | 57.4761 | 61.8053 | 61.5506 | 61.0413 | demand
|  | 0.0926 | 0.0798 | 0.0633 | 0.0526 | 0.0422 | 0.0408 | 0.0425 | elc_industry | 23.5813 | 20.3216 | 16.1198 | 13.395 | 10.7465 | 10.39 | 10.8229 | demand
[9 empty] | elc_roadtransport | 0 | -0.9677 | -0.30559 | 1.859 | 5.9844 | 15.2285 | 25.7204 | demand
~TFM_INS-TS
[9 empty] | process | 2022 | 2025 | 2030 | 2035 | 2040 | 2045 | 2050 | attribute | limtype
[9 empty] | Trd_electricity import | 2022: 19.9; 2025: 20.7833 | ACT_BND | FX
[9 empty] | Trd_electricity export | 2022: 28.6; 2025: 25.8667 | ACT_BND | FX

## iamc_data
Model | Scenario | Region | Variable | Unit | 2020 | 2025 | 2030 | 2035 | 2040 | 2045 | 2050 | variable | potential_use | commodity
Downscaling[MESSAGEix-GLOBIOM 1.1-M-R12] | Delayed transition | AUT | Final Energy¦Industry¦Electricity | EJ/yr | 0.0933 | 0.0873 | 0.0702 | 0.0602 | 0.047 | 0.0437 | 0.0395 | Final Energy¦Industry¦Electricity | demand_projection | elc_industry
Downscaling[MESSAGEix-GLOBIOM 1.1-M-R12] | Net Zero 2050 | AUT | Final Energy¦Industry¦Electricity | EJ/yr | 0.0912 | 0.0778 | 0.0714 | 0.0601 | 0.0439 | 0.0488 | 0.0578 | Final Energy¦Industry¦Electricity | demand_projection | elc_industry
Downscaling[MESSAGEix-GLOBIOM 1.1-M-R12] | Nationally Determined Contributions (NDCs) | AUT | Final Energy¦Transportation¦Electricity | EJ/yr | 0.0161 | 0.0123 | 0.0149 | 0.0234 | 0.0396 | 0.0759 | 0.1171 | Final Energy¦Transportation¦Electricity | demand_projection | elc_transport
Downscaling[MESSAGEix-GLOBIOM 1.1-M-R12] | Nationally Determined Contributions (NDCs) | AUT | Final Energy¦Residential and Commercial¦Electricity | EJ/yr | 0.1436 | 0.1778 | 0.2068 | 0.2257 | 0.2427 | 0.2417 | 0.2397 | Final Energy¦Residential and Commercial¦Electricity | demand_projection | elc_buildings
Downscaling[MESSAGEix-GLOBIOM 1.1-M-R12] | Nationally Determined Contributions (NDCs) | AUT | Final Energy¦Industry¦Electricity | EJ/yr | 0.0926 | 0.0798 | 0.0633 | 0.0526 | 0.0422 | 0.0408 | 0.0425 | Final Energy¦Industry¦Electricity | demand_projection | elc_industry
Downscaling[MESSAGEix-GLOBIOM 1.1-M-R12] | Below 2°C | AUT | Final Energy¦Industry¦Electricity | EJ/yr | 0.0923 | 0.0793 | 0.065 | 0.0525 | 0.041 | 0.0392 | 0.0406 | Final Energy¦Industry¦Electricity | demand_projection | elc_industry
Downscaling[MESSAGEix-GLOBIOM 1.1-M-R12] | Below 2°C | AUT | Final Energy¦Residential and Commercial¦Electricity | EJ/yr | 0.1446 | 0.18 | 0.2174 | 0.2267 | 0.2455 | 0.2588 | 0.2766 | Final Energy¦Residential and Commercial¦Electricity | demand_projection | elc_buildings
Downscaling[MESSAGEix-GLOBIOM 1.1-M-R12] | Below 2°C | AUT | Final Energy¦Transportation¦Electricity | EJ/yr | 0.0155 | 0.012 | 0.0224 | 0.0414 | 0.0716 | 0.1065 | 0.1135 | Final Energy¦Transportation¦Electricity | demand_projection | elc_transport
Downscaling[MESSAGEix-GLOBIOM 1.1-M-R12] | Current Policies | AUT | Final Energy¦Transportation¦Electricity | EJ/yr | 0.0171 | 0.0121 | 0.0181 | 0.0153 | 0.011 | 0.0132 | 0.0227 | Final Energy¦Transportation¦Electricity | demand_projection | elc_transport
Downscaling[MESSAGEix-GLOBIOM 1.1-M-R12] | Net Zero 2050 | AUT | Final Energy¦Residential and Commercial¦Electricity | EJ/yr | 0.1463 | 0.1824 | 0.2092 | 0.2424 | 0.2813 | 0.2982 | 0.3122 | Final Energy¦Residential and Commercial¦Electricity | demand_projection | elc_buildings
Downscaling[MESSAGEix-GLOBIOM 1.1-M-R12] | Current Policies | AUT | Final Energy¦Industry¦Electricity | EJ/yr | 0.0926 | 0.0864 | 0.0694 | 0.0539 | 0.0384 | 0.0364 | 0.0353 | Final Energy¦Industry¦Electricity | demand_projection | elc_industry
Downscaling[MESSAGEix-GLOBIOM 1.1-M-R12] | Current Policies | AUT | Final Energy¦Residential and Commercial¦Electricity | EJ/yr | 0.1396 | 0.1734 | 0.2135 | 0.2286 | 0.2481 | 0.2503 | 0.2578 | Final Energy¦Residential and Commercial¦Electricity | demand_projection | elc_buildings
Downscaling[MESSAGEix-GLOBIOM 1.1-M-R12] | Net Zero 2050 | AUT | Final Energy¦Transportation¦Electricity | EJ/yr | 0.0156 | 0.0121 | 0.0214 | 0.0434 | 0.0706 | 0.0872 | 0.0928 | Final Energy¦Transportation¦Electricity | demand_projection | elc_transport
Downscaling[MESSAGEix-GLOBIOM 1.1-M-R12] | Delayed transition | AUT | Final Energy¦Residential and Commercial¦Electricity | EJ/yr | 0.1393 | 0.1733 | 0.2143 | 0.2331 | 0.2659 | 0.2871 | 0.3177 | Final Energy¦Residential and Commercial¦Electricity | demand_projection | elc_buildings
Downscaling[MESSAGEix-GLOBIOM 1.1-M-R12] | Low demand | AUT | Final Energy¦Industry¦Electricity | EJ/yr | 0.0924 | 0.0769 | 0.0649 | 0.0528 | 0.0403 | 0.0276 | 0.0218 | Final Energy¦Industry¦Electricity | demand_projection | elc_industry
Downscaling[MESSAGEix-GLOBIOM 1.1-M-R12] | Fragmented World | AUT | Final Energy¦Transportation¦Electricity | EJ/yr | 0.0156 | 0.0123 | 0.018 | 0.0343 | 0.0574 | 0.0938 | 0.1159 | Final Energy¦Transportation¦Electricity | demand_projection | elc_transport
Downscaling[MESSAGEix-GLOBIOM 1.1-M-R12] | Fragmented World | AUT | Final Energy¦Residential and Commercial¦Electricity | EJ/yr | 0.1435 | 0.18 | 0.2229 | 0.2294 | 0.2439 | 0.2454 | 0.2401 | Final Energy¦Residential and Commercial¦Electricity | demand_projection | elc_buildings
Downscaling[MESSAGEix-GLOBIOM 1.1-M-R12] | Fragmented World | AUT | Final Energy¦Industry¦Electricity | EJ/yr | 0.0919 | 0.0837 | 0.0672 | 0.0537 | 0.0447 | 0.0449 | 0.0441 | Final Energy¦Industry¦Electricity | demand_projection | elc_industry
Downscaling[MESSAGEix-GLOBIOM 1.1-M-R12] | Low demand | AUT | Final Energy¦Residential and Commercial¦Electricity | EJ/yr | 0.1401 | 0.1747 | 0.1783 | 0.1606 | 0.1429 | 0.1427 | 0.139 | Final Energy¦Residential and Commercial¦Electricity | demand_projection | elc_buildings
Downscaling[MESSAGEix-GLOBIOM 1.1-M-R12] | Low demand | AUT | Final Energy¦Transportation¦Electricity | EJ/yr | 0.0155 | 0.012 | 0.022 | 0.0423 | 0.0739 | 0.1053 | 0.1248 | Final Energy¦Transportation¦Electricity | demand_projection | elc_transport
Downscaling[MESSAGEix-GLOBIOM 1.1-M-R12] | Delayed transition | AUT | Final Energy¦Transportation¦Electricity | EJ/yr | 0.0171 | 0.0121 | 0.018 | 0.0349 | 0.0639 | 0.0953 | 0.1151 | Final Energy¦Transportation¦Electricity | demand_projection | elc_transport
Downscaling[MESSAGEix-GLOBIOM 1.1-M-R12] | Net Zero 2050 | AUT | Price¦Primary Energy¦Biomass | US$2010/GJ | 0.7933 | 2.3658 | 38.7453 | 24.5133 | 34.9824 | 41.5464 | 41.0911 | Price¦Primary Energy¦Biomass | fuel_supply | bioenergy
Downscaling[MESSAGEix-GLOBIOM 1.1-M-R12] | Net Zero 2050 | AUT | Price¦Primary Energy¦Coal | US$2010/GJ | 1.8211 | 1.816 | -21.2243 | -8.6716 | 3.6582 | 10.1351 | 10.4336 | Price¦Primary Energy¦Coal | fuel_supply | coal
Downscaling[MESSAGEix-GLOBIOM 1.1-M-R12] | Net Zero 2050 | AUT | Price¦Primary Energy¦Gas | US$2010/GJ | 2.4039 | 2.8318 | 12.2509 | -7.8919 | 5.1348 | 6.7725 | 7.3808 | Price¦Primary Energy¦Gas | fuel_supply | gas
Downscaling[MESSAGEix-GLOBIOM 1.1-M-R12] | Below 2°C | AUT | Price¦Primary Energy¦Gas | US$2010/GJ | 2.4039 | 2.8318 | 3.2805 | 3.6632 | 4.0733 | 4.3662 | 4.7949 | Price¦Primary Energy¦Gas | fuel_supply | gas
Downscaling[MESSAGEix-GLOBIOM 1.1-M-R12] | Low demand | AUT | Price¦Primary Energy¦Coal | US$2010/GJ | 1.8211 | 1.816 | -11.7649 | -5.6933 | 0.2686 | 5.3328 | 6.3019 | Price¦Primary Energy¦Coal | fuel_supply | coal
Downscaling[MESSAGEix-GLOBIOM 1.1-M-R12] | Below 2°C | AUT | Price¦Secondary Energy¦Liquids¦Oil | US$2010/GJ | 3.1243 | 4.3204 | 4.3512 | 4.8298 | 4.9288 | 5.2038 | 5.2706 | Price¦Secondary Energy¦Liquids¦Oil | fuel_supply | oil
Downscaling[MESSAGEix-GLOBIOM 1.1-M-R12] | Below 2°C | AUT | Price¦Primary Energy¦Biomass | US$2010/GJ | 0.7933 | 2.3658 | 4.7641 | 5.843 | 8.5248 | 8.0258 | 9.2623 | Price¦Primary Energy¦Biomass | fuel_supply | bioenergy
Downscaling[MESSAGEix-GLOBIOM 1.1-M-R12] | Below 2°C | AUT | Price¦Primary Energy¦Coal | US$2010/GJ | 1.8211 | 1.816 | -0.695 | -2.2565 | -0.9087 | 2.5486 | 2.6432 | Price¦Primary Energy¦Coal | fuel_supply | coal
Downscaling[MESSAGEix-GLOBIOM 1.1-M-R12] | Net Zero 2050 | AUT | Price¦Secondary Energy¦Liquids¦Oil | US$2010/GJ | 3.1243 | 4.3204 | 6.96 | 5.1535 | 10.4002 | 4.334 | 4.699 | Price¦Secondary Energy¦Liquids¦Oil | fuel_supply | oil
Downscaling[MESSAGEix-GLOBIOM 1.1-M-R12] | Low demand | AUT | Price¦Primary Energy¦Biomass | US$2010/GJ | 0.7933 | 2.3658 | 7.2775 | 7.47 | 12.0372 | 18.975 | 18.1554 | Price¦Primary Energy¦Biomass | fuel_supply | bioenergy
Downscaling[MESSAGEix-GLOBIOM 1.1-M-R12] | Nationally Determined Contributions (NDCs) | AUT | Price¦Primary Energy¦Biomass | US$2010/GJ | 0.7933 | 2.3658 | 4.1578 | 4.0719 | 6.8927 | 5.6954 | 6.9613 | Price¦Primary Energy¦Biomass | fuel_supply | bioenergy
Downscaling[MESSAGEix-GLOBIOM 1.1-M-R12] | Nationally Determined Contributions (NDCs) | AUT | Price¦Primary Energy¦Gas | US$2010/GJ | 2.4039 | 2.8318 | 3.1796 | 3.6646 | 3.8375 | 4.4396 | 4.7228 | Price¦Primary Energy¦Gas | fuel_supply | gas
Downscaling[MESSAGEix-GLOBIOM 1.1-M-R12] | Delayed transition | AUT | Price¦Primary Energy¦Biomass | US$2010/GJ | 0.7933 | 1.8441 | 4.6742 | 7.4223 | 8.4809 | 9.75 | 11.804 | Price¦Primary Energy¦Biomass | fuel_supply | bioenergy
Downscaling[MESSAGEix-GLOBIOM 1.1-M-R12] | Delayed transition | AUT | Price¦Primary Energy¦Coal | US$2010/GJ | 1.8211 | 2.3668 | 4.0582 | -3.5796 | -3.2061 | 2.6182 | 3.4154 | Price¦Primary Energy¦Coal | fuel_supply | coal
Downscaling[MESSAGEix-GLOBIOM 1.1-M-R12] | Delayed transition | AUT | Price¦Primary Energy¦Gas | US$2010/GJ | 2.4039 | 2.8899 | 7.7437 | 3.7477 | 3.9839 | 4.5586 | 4.9874 | Price¦Primary Energy¦Gas | fuel_supply | gas
Downscaling[MESSAGEix-GLOBIOM 1.1-M-R12] | Delayed transition | AUT | Price¦Secondary Energy¦Liquids¦Oil | US$2010/GJ | 3.1243 | 4.303 | 8.9704 | 5.1719 | 4.9318 | 5.2711 | 4.5691 | Price¦Secondary Energy¦Liquids¦Oil | fuel_supply | oil
Downscaling[MESSAGEix-GLOBIOM 1.1-M-R12] | Fragmented World | AUT | Price¦Primary Energy¦Biomass | US$2010/GJ | 0.7933 | 1.8441 | 4.6742 | 3.8858 | 7.6164 | 7.5193 | 12.6198 | Price¦Primary Energy¦Biomass | fuel_supply | bioenergy
Downscaling[MESSAGEix-GLOBIOM 1.1-M-R12] | Fragmented World | AUT | Price¦Primary Energy¦Coal | US$2010/GJ | 1.8211 | 2.3668 | 4.0582 | -2.2202 | -3.1235 | 2.1836 | 2.7033 | Price¦Primary Energy¦Coal | fuel_supply | coal
Downscaling[MESSAGEix-GLOBIOM 1.1-M-R12] | Nationally Determined Contributions (NDCs) | AUT | Price¦Secondary Energy¦Liquids¦Oil | US$2010/GJ | 3.1243 | 4.3204 | 4.5172 | 5.2997 | 5.3038 | 5.7704 | 5.7683 | Price¦Secondary Energy¦Liquids¦Oil | fuel_supply | oil
Downscaling[MESSAGEix-GLOBIOM 1.1-M-R12] | Fragmented World | AUT | Price¦Primary Energy¦Gas | US$2010/GJ | 2.4039 | 2.8899 | 7.7437 | 3.6636 | 3.8386 | 4.2272 | 4.8584 | Price¦Primary Energy¦Gas | fuel_supply | gas
Downscaling[MESSAGEix-GLOBIOM 1.1-M-R12] | Current Policies | AUT | Price¦Primary Energy¦Biomass | US$2010/GJ | 0.7933 | 1.8441 | 4.6742 | 2.1607 | 3.5694 | 4.215 | 3.1745 | Price¦Primary Energy¦Biomass | fuel_supply | bioenergy
Downscaling[MESSAGEix-GLOBIOM 1.1-M-R12] | Current Policies | AUT | Price¦Primary Energy¦Coal | US$2010/GJ | 1.8211 | 2.3668 | 4.0582 | 2.6913 | 2.6015 | 1.9307 | 2.6609 | Price¦Primary Energy¦Coal | fuel_supply | coal
Downscaling[MESSAGEix-GLOBIOM 1.1-M-R12] | Current Policies | AUT | Price¦Primary Energy¦Gas | US$2010/GJ | 2.4039 | 2.8899 | 7.7437 | 3.6228 | 4.0198 | 4.3289 | 4.7777 | Price¦Primary Energy¦Gas | fuel_supply | gas
Downscaling[MESSAGEix-GLOBIOM 1.1-M-R12] | Current Policies | AUT | Price¦Secondary Energy¦Liquids¦Oil | US$2010/GJ | 3.1243 | 4.303 | 8.9704 | 4.882 | 5.679 | 6.1927 | 6.5092 | Price¦Secondary Energy¦Liquids¦Oil | fuel_supply | oil
Downscaling[MESSAGEix-GLOBIOM 1.1-M-R12] | Low demand | AUT | Price¦Primary Energy¦Gas | US$2010/GJ | 2.4039 | 2.8318 | 0.684 | 0.5723 | 1.6143 | 4.744 | 5.2604 | Price¦Primary Energy¦Gas | fuel_supply | gas
Downscaling[MESSAGEix-GLOBIOM 1.1-M-R12] | Nationally Determined Contributions (NDCs) | AUT | Price¦Primary Energy¦Coal | US$2010/GJ | 1.8211 | 1.816 | -2.3642 | -2.1755 | -2.5793 | 2.0838 | 2.1049 | Price¦Primary Energy¦Coal | fuel_supply | coal
Downscaling[MESSAGEix-GLOBIOM 1.1-M-R12] | Fragmented World | AUT | Price¦Secondary Energy¦Liquids¦Oil | US$2010/GJ | 3.1243 | 4.303 | 8.9704 | 5.3501 | 5.1689 | 5.8175 | 5.8238 | Price¦Secondary Energy¦Liquids¦Oil | fuel_supply | oil
Downscaling[MESSAGEix-GLOBIOM 1.1-M-R12] | Low demand | AUT | Price¦Secondary Energy¦Liquids¦Oil | US$2010/GJ | 3.1243 | 4.3204 | 4.169 | 4.8044 | 4.8071 | 8.4628 | 3.1471 | Price¦Secondary Energy¦Liquids¦Oil | fuel_supply | oil

## historical_data
EMBER Utilization Factors
model_fuel | 2000 | 2001 | 2002 | 2003 | 2004 | 2005 | 2006 | 2007 | 2008 | 2009 | 2010 | 2011 | 2012 | 2013 | 2014 | 2015 | 2016 | 2017 | 2018 | 2019 | 2020 | 2021 | 2022 | 2023
bioenergy | 21.56% | 23.83% | 21.69% | 19.22% | 22.02% | 17.34% | 20.15% | 22.18% | 22.61% | 22.41% | 23.57% | 23.14% | 31.99% | 35.53% | 36.84% | 38.19% | 39.26% | 43.54% | 44.31% | 42.56% | 41.92% | 43.71% | 44.62% | 33.96%
coal | 32.81% | 42.29% | 40.57% | 51.8% | 48.55% | 44.01% | 54.99% | 49.24% | 43.24% | 29.4% | 39.83% | 51.23% | 41.42% | 39.72% | 27.74% | 44.31% | 38.81% | 33.49% | 34.44% | 68.49% | 6553500% | 6553500% | 6553500% | 6553500%
gas | 75.3% | 59.81% | 63.64% | 59.25% | 55.56% | 66.11% | 54.13% | 50.23% | 48.16% | 36.78% | 41.47% | 35.95% | 23.14% | 15.85% | 12.68% | 18.26% | 20.23% | 25.79% | 23.45% | 26.75% | 21.72% | 23.18% | 23.93% | 15.77%
hydro | 41.14% | 39.68% | 39.93% | 32.85% | 36.24% | 35.89% | 34.41% | 35.27% | 35.17% | 36.97% | 33.97% | 29.66% | 37.61% | 35.85% | 34.6% | 31.08% | 32.31% | 30.89% | 29.59% | 31.92% | 32.77% | 29.99% | 26.56% | 30.89%
oil | 375.3% | 186.3% | 168.8% | 96.57% | 96.18% | 87.34% | 80.14% | 73.62% | 71.69% | 61.94% | 60.66% | 58.27% | 47.13% | 46.1% | 50.39% | 55.23% | 52.41% | 54.18% | 46.31% | 51.93% | 50% | 57.44% | 57.26% | 57.26%
solar |  | 11.42% | 11.42% | 5.708% | 7.61% | 11.42% | 11.42% | 11.42% | 11.42% | 11.42% | 11.42% | 11.42% | 11.42% | 11.42% | 11.42% | 11.42% | 11.42% | 11.42% | 11.42% | 11.42% | 11.42% | 11.42% | 11.42% | 8.624%
wind | 15.98% | 16.31% | 14.53% | 13.2% | 18.3% | 18.29% | 20.6% | 23.52% | 23.18% | 22.26% | 23.05% | 19.95% | 20.96% | 21.53% | 20.83% | 22.19% | 21.87% | 25.95% | 21.99% | 26.41% | 24% | 22.56% | 22.19% | 23.09%
IRENA Utilization Factors
model_fuel | 2000 | 2001 | 2002 | 2003 | 2004 | 2005 | 2006 | 2007 | 2008 | 2009 | 2010 | 2011 | 2012 | 2013 | 2014 | 2015 | 2016 | 2017 | 2018 | 2019 | 2020 | 2021 | 2022
bioenergy | 21.55% | 23.82% | 21.85% | 19.75% | 23.61% | 17.41% | 20.21% | 22.27% | 22.54% | 22.41% | 23.5% | 23.14% | 31.95% | 35.56% | 36.8% | 38% | 39.18% | 43.55% | 44.29% | 42.54% | 41.88% | 43.67% | 44.8%
geothermal |  |  | 16.92% | 16.92% | 11.28% | 28.72% | 38.19% | 30.07% | 20.16% | 18.85% | 17.44% | 13.14% | 8.446% | 3.818% | 4.791% | 0.761% | 0.2594% | 1.135% | 2.982% | 2.495% | 0.9107% | 1.416% | 0.09132%
hydro | 42.48% | 41.03% | 41.7% | 34.9% | 38.42% | 38.16% | 36.74% | 37.33% | 37.31% | 39.47% | 36.79% | 32.73% | 40.95% | 39.05% | 37.82% | 33.95% | 34.78% | 34.03% | 32.41% | 34.57% | 35.37% | 32.93% | 30%
oil | 3.965% | 4.194% | 3.538% | 4.544% | 4.354% | 4.91% | 5.405% | 5.119% | 4.111% | 3.943% | 4.152% | 3.062% | 2.539% | 2.276% | 2.19% | 2.838% | 3.361% | 3.345% | 3.136% | 3.324% | 3.248% | 2.74% | 3.29%
solar | 7.372% | 8.702% | 11.45% | 7.292% | 7.791% | 10.2% | 10.17% | 10.24% | 10.36% | 10.7% | 10.99% | 11.16% | 11.29% | 11.34% | 11.35% | 11.38% | 11.38% | 11.39% | 11.4% | 11.41% | 11.45% | 11.46% | 11.52%
wind | 15.24% | 17.83% | 14.64% | 13.2% | 18.34% | 18.42% | 20.66% | 23.46% | 23.15% | 22.28% | 23.19% | 19.98% | 21.03% | 21.49% | 20.8% | 22.2% | 21.89% | 25.99% | 21.97% | 26.38% | 24.03% | 22.48% | 22.76%
EMBER Generation (TWh)
model_fuel | 2000 | 2001 | 2002 | 2003 | 2004 | 2005 | 2006 | 2007 | 2008 | 2009 | 2010 | 2011 | 2012 | 2013 | 2014 | 2015 | 2016 | 2017 | 2018 | 2019 | 2020 | 2021 | 2022 | 2023
Total | 59.64 | 60.98 | 60.63 | 57.97 | 61.85 | 64.37 | 62.21 | 62.83 | 64.38 | 66.21 | 67.82 | 62.2 | 68.65 | 64.55 | 61.55 | 61.78 | 64.87 | 67.09 | 64.67 | 70.69 | 69.04 | 66.68 | 64.25 | 66.98
bioenergy | 1.53 | 1.67 | 1.52 | 1.65 | 1.91 | 2.43 | 3.23 | 4.06 | 4.16 | 4.28 | 4.48 | 4.56 | 4.68 | 4.7 | 4.55 | 4.65 | 4.78 | 4.92 | 4.93 | 4.66 | 4.59 | 4.48 | 4.69 | 3.57
coal | 5.72 | 6.89 | 6.61 | 8.44 | 7.91 | 7.17 | 7.37 | 6.6 | 5.53 | 3.76 | 4.92 | 5.43 | 4.39 | 4.21 | 2.94 | 2.95 | 2.04 | 1.76 | 1.81 | 1.5 | 0.56 | 0.14 | 0.06 | 0.06
gas | 7.85 | 8.75 | 9.31 | 11.16 | 10.95 | 13.03 | 10.67 | 9.9 | 11.18 | 12.34 | 14.35 | 12.44 | 9.71 | 6.65 | 5.32 | 7.66 | 8.49 | 10.91 | 9.92 | 11.32 | 9.95 | 10.62 | 10.88 | 7.17
hydro | 41.84 | 40.46 | 40.23 | 33.21 | 36.76 | 37.1 | 35.66 | 37.05 | 38.33 | 40.9 | 38.36 | 34.24 | 43.85 | 42.02 | 41.01 | 37.16 | 39.97 | 38.29 | 37.64 | 40.83 | 42 | 38.75 | 34.71 | 39.81
nuclear | 0 | 0 | 0 | 0 | 0 | 0 | 0 | 0 | 0 | 0 | 0 | 0 | 0 | 0 | 0 | 0 | 0 | 0 | 0 | 0 | 0 | 0 | 0 | 0
oil | 2.63 | 3.1 | 2.81 | 3.13 | 3.37 | 3.29 | 3.51 | 3.16 | 3.14 | 2.93 | 3.56 | 3.42 | 3.22 | 3.19 | 3.09 | 3.58 | 3.26 | 3.37 | 2.88 | 3.23 | 3.11 | 3.17 | 3.16 | 3.16
solar | 0 | 0.01 | 0.01 | 0.01 | 0.02 | 0.02 | 0.02 | 0.02 | 0.03 | 0.05 | 0.09 | 0.17 | 0.34 | 0.63 | 0.79 | 0.94 | 1.1 | 1.27 | 1.46 | 1.7 | 2.04 | 2.78 | 3.79 | 5.16
wind | 0.07 | 0.1 | 0.14 | 0.37 | 0.93 | 1.33 | 1.75 | 2.04 | 2.01 | 1.95 | 2.06 | 1.94 | 2.46 | 3.15 | 3.85 | 4.84 | 5.23 | 6.57 | 6.03 | 7.45 | 6.79 | 6.74 | 6.96 | 8.05
IRENA Generation (TWh)
model_fuel | 2000 | 2001 | 2002 | 2003 | 2004 | 2005 | 2006 | 2007 | 2008 | 2009 | 2010 | 2011 | 2012 | 2013 | 2014 | 2015 | 2016 | 2017 | 2018 | 2019 | 2020 | 2021 | 2022
Total | 61.2563 | 62.4494 | 62.4987 | 60.1743 | 64.1522 | 66.8327 | 64.7024 | 65.0847 | 66.852 | 69.0875 | 71.128 | 65.8131 | 72.6035 | 68.3566 | 65.4389 | 65.2994 | 68.3082 | 71.3244 | 68.6179 | 74.2343 | 72.5582 | 70.7569 | 69.2284
bioenergy | 1.529 | 1.667 | 1.516 | 1.708 | 2.056 | 2.4349 | 3.2344 | 4.0592 | 4.1583 | 4.2765 | 4.4808 | 4.5597 | 4.6791 | 4.696 | 4.5477 | 4.6477 | 4.78 | 4.9208 | 4.9298 | 4.6553 | 4.591 | 4.4797 | 4.6903
coal | 6.739 | 8.033 | 7.817 | 9.512 | 9.109 | 8.4876 | 8.7501 | 7.9754 | 6.9517 | 5.0334 | 6.7035 | 7.3353 | 6.226 | 6.1251 | 4.8686 | 5.0606 | 3.9698 | 3.914 | 3.6197 | 3.4139 | 2.3561 | 2.1574 | 1.9616
gas | 7.851 | 8.746 | 9.305 | 11.164 | 10.953 | 13.0277 | 10.6682 | 9.9034 | 11.181 | 12.3428 | 14.3512 | 12.4365 | 9.7123 | 6.6502 | 5.3207 | 7.6636 | 8.4876 | 10.914 | 9.9177 | 11.3152 | 9.9547 | 10.6179 | 10.8822
geothermal |  |  | 0.002965 | 0.002965 | 0.001976 | 0.002302 | 0.003061 | 0.00241 | 0.001616 | 0.001511 | 0.001398 | 0.001053 | 0.000677 | 0.000306 | 0.000384 | 6.1e-05 | 2.1e-05 | 9.1e-05 | 0.000239 | 0.0002 | 7.3e-05 | 3.1e-05 | 2e-06
hydro | 43.2184 | 41.8374 | 42.0199 | 35.2924 | 38.9661 | 39.438 | 38.0563 | 39.1998 | 40.6665 | 43.669 | 41.5584 | 37.7802 | 47.7419 | 45.7782 | 44.8336 | 40.5915 | 43.0085 | 42.1753 | 41.2191 | 44.204 | 45.344 | 42.5398 | 39.2211
oil | 1.849 | 2.056 | 1.689 | 2.108 | 2.114 | 2.09 | 2.2152 | 1.8831 | 1.8516 | 1.7614 | 1.88 | 1.5902 | 1.4431 | 1.3284 | 1.2369 | 1.5584 | 1.7314 | 1.5597 | 1.4457 | 1.4935 | 1.4779 | 1.4395 | 1.4363
solar | 0.003229 | 0.005336 | 0.009029 | 0.014692 | 0.018428 | 0.021018 | 0.022387 | 0.024238 | 0.03012 | 0.048915 | 0.088813 | 0.17407 | 0.33748 | 0.62597 | 0.78525 | 0.9371 | 1.096 | 1.269 | 1.4551 | 1.7021 | 2.0429 | 2.7826 | 3.7917
wind | 0.066754 | 0.10465 | 0.13982 | 0.37228 | 0.93363 | 1.3313 | 1.7528 | 2.0372 | 2.0113 | 1.954 | 2.0639 | 1.9362 | 2.4629 | 3.1524 | 3.8457 | 4.8403 | 5.2348 | 6.5715 | 6.0304 | 7.4501 | 6.7915 | 6.74 | 7.2451
EMBER Capacity (GW)
model_fuel | 2000 | 2001 | 2002 | 2003 | 2004 | 2005 | 2006 | 2007 | 2008 | 2009 | 2010 | 2011 | 2012 | 2013 | 2014 | 2015 | 2016 | 2017 | 2018 | 2019 | 2020 | 2021 | 2022 | 2023
bioenergy | 0.81 | 0.8 | 0.8 | 0.98 | 0.99 | 1.6 | 1.83 | 2.09 | 2.1 | 2.18 | 2.17 | 2.25 | 1.67 | 1.51 | 1.41 | 1.39 | 1.39 | 1.29 | 1.27 | 1.25 | 1.25 | 1.17 | 1.2 | 1.2
coal | 1.99 | 1.86 | 1.86 | 1.86 | 1.86 | 1.86 | 1.53 | 1.53 | 1.46 | 1.46 | 1.41 | 1.21 | 1.21 | 1.21 | 1.21 | 0.76 | 0.6 | 0.6 | 0.6 | 0.25 | 0 | 0 | 0 | 0
gas | 1.19 | 1.67 | 1.67 | 2.15 | 2.25 | 2.25 | 2.25 | 2.25 | 2.65 | 3.83 | 3.95 | 3.95 | 4.79 | 4.79 | 4.79 | 4.79 | 4.79 | 4.83 | 4.83 | 4.83 | 5.23 | 5.23 | 5.19 | 5.19
hydro | 11.61 | 11.64 | 11.5 | 11.54 | 11.58 | 11.8 | 11.83 | 11.99 | 12.44 | 12.63 | 12.89 | 13.18 | 13.31 | 13.38 | 13.53 | 13.65 | 14.12 | 14.15 | 14.52 | 14.6 | 14.63 | 14.75 | 14.92 | 14.71
nuclear | 0 | 0 | 0 | 0 | 0 | 0 | 0 | 0 | 0 | 0 | 0 | 0 | 0 | 0 | 0 | 0 | 0 | 0 | 0 | 0 | 0 | 0 | 0 | 0
oil | 0.08 | 0.19 | 0.19 | 0.37 | 0.4 | 0.43 | 0.5 | 0.49 | 0.5 | 0.54 | 0.67 | 0.67 | 0.78 | 0.79 | 0.7 | 0.74 | 0.71 | 0.71 | 0.71 | 0.71 | 0.71 | 0.63 | 0.63 | 0.63
solar | 0 | 0.01 | 0.01 | 0.02 | 0.03 | 0.02 | 0.02 | 0.02 | 0.03 | 0.05 | 0.09 | 0.17 | 0.34 | 0.63 | 0.79 | 0.94 | 1.1 | 1.27 | 1.46 | 1.7 | 2.04 | 2.78 | 3.79 | 6.83
wind | 0.05 | 0.07 | 0.11 | 0.32 | 0.58 | 0.83 | 0.97 | 0.99 | 0.99 | 1 | 1.02 | 1.11 | 1.34 | 1.67 | 2.11 | 2.49 | 2.73 | 2.89 | 3.13 | 3.22 | 3.23 | 3.41 | 3.58 | 3.98
IRENA Capacity (GW)
model_fuel | 2000 | 2001 | 2002 | 2003 | 2004 | 2005 | 2006 | 2007 | 2008 | 2009 | 2010 | 2011 | 2012 | 2013 | 2014 | 2015 | 2016 | 2017 | 2018 | 2019 | 2020 | 2021 | 2022 | 2023 | 2024
bioenergy | 0.81 | 0.799 | 0.792 | 0.987 | 0.994 | 1.5964 | 1.8268 | 2.0809 | 2.1059 | 2.1789 | 2.1763 | 2.2495 | 1.6716 | 1.5073 | 1.4106 | 1.3963 | 1.3928 | 1.2898 | 1.2706 | 1.2493 | 1.2513 | 1.1711 | 1.1951 | 1.2283 | 1.2763
geothermal |  |  | 0.002 | 0.002 | 0.002 | 0.000915 | 0.000915 | 0.000915 | 0.000915 | 0.000915 | 0.000915 | 0.000915 | 0.000915 | 0.000915 | 0.000915 | 0.000915 | 0.000924 | 0.000915 | 0.000915 | 0.000915 | 0.000915 | 0.00025 | 0.00025 | 0.00025 | 0.00025
hydro | 11.613 | 11.64 | 11.504 | 11.545 | 11.578 | 11.799 | 11.8251 | 11.9882 | 12.441 | 12.6304 | 12.8948 | 13.1774 | 13.3089 | 13.3834 | 13.5323 | 13.6497 | 14.1163 | 14.1499 | 14.5162 | 14.5971 | 14.6345 | 14.7479 | 14.9241 | 14.9531 | 15.0711
oil | 5.324 | 5.596 | 5.45 | 5.296 | 5.542 | 4.8596 | 4.6782 | 4.1991 | 5.1411 | 5.0991 | 5.1687 | 5.9285 | 6.4894 | 6.6627 | 6.4484 | 6.2687 | 5.8802 | 5.3228 | 5.2619 | 5.1283 | 5.1941 | 5.9974 | 4.9833 | 5.1329 | 5.1089
solar | 0.005 | 0.007 | 0.009 | 0.023 | 0.027 | 0.023517 | 0.025124 | 0.02702 | 0.033194 | 0.05219 | 0.092216 | 0.17798 | 0.34133 | 0.63016 | 0.78973 | 0.93963 | 1.0995 | 1.2719 | 1.4573 | 1.7028 | 2.0371 | 2.7713 | 3.7574 | 6.331 | 8.481
wind | 0.05 | 0.067 | 0.109 | 0.322 | 0.581 | 0.82522 | 0.96827 | 0.99116 | 0.99197 | 1.001 | 1.0158 | 1.106 | 1.3372 | 1.6745 | 2.1103 | 2.4887 | 2.73 | 2.8867 | 3.1327 | 3.2241 | 3.226 | 3.4223 | 3.6331 | 3.8963 | 4.035
Electricity Trade Data (TWh) - Source: UNSD
ISO | attribute | 2000 | 2001 | 2002 | 2003 | 2004 | 2005 | 2006 | 2007 | 2008 | 2009 | 2010 | 2011 | 2012 | 2013 | 2014 | 2015 | 2016 | 2017 | 2018 | 2019 | 2020 | 2021 | 2022 | 2023
AUT | Export | 15.2 | 14.3 | 14.7 | 13.4 | 13.5 | 17.7 | 14.6 | 15.8 | 14.9 | 18.8 | 17.5 | 16.8 | 20.6 | 17.7 | 17.4 | 19.3 | 19.2 | 22.8 | 19.1 | 22.9 | 22.3 | 18.9 | 19.9 | 21.6
AUT | Import | 13.8 | 14.5 | 15.4 | 19 | 16.6 | 20.4 | 20.9 | 21.8 | 19.8 | 19.5 | 19.9 | 25 | 23.4 | 25 | 26.7 | 29.4 | 26.4 | 29.4 | 28.1 | 26 | 24.5 | 26.4 | 28.6 | 21.6