## weo_pg
~fi_t | [6 empty] | ~fi_process
process | comm-in | comm-out | 2023 | 2030 | 2050 | attribute | set | process | description | capacity_unit | activity_unit | timeslicelevel | vintage
Bioenergy + CCUS | bioenergy | ELC | 0.3 | 0.3 | 0.3 | efficiency | ele | Bioenergy + CCUS |  | GW | TWh | daynite | yes
Bioenergy + CCUS | bioenergy | ELC | 0.6 | 0.6 | 0.6 | ncap_af | ele | Bioenergy - Cofiring |  | GW | TWh | daynite | yes
Bioenergy + CCUS | bioenergy | ELC | 5750 | 5700 | 5100 | ncap_cost | ele | Bioenergy - Large scale unit |  | GW | TWh | daynite | yes
Bioenergy + CCUS | bioenergy | ELC | 200 | 200 | 175 | ncap_fom | ele | Bioenergy - Medium-scale CHP |  | GW | TWh | daynite | yes
Bioenergy + CCUS | bioenergy | ELC | 3 | 3 | 3 | ncap_iled | ele | CCGT |  | GW | TWh | daynite | yes
Bioenergy - Cofiring | bioenergy | ELC | 0.37 | 0.37 | 0.37 | efficiency | ele | CCGT + CCS |  | GW | TWh | daynite | yes
Bioenergy - Cofiring | bioenergy | ELC | 0.6 | 0.6 | 0.6 | ncap_af | ele | CCGT - CHP |  | GW | TWh | daynite | yes
Bioenergy - Cofiring | bioenergy | ELC | 600 | 575 | 575 | ncap_cost | ele | Coal + CCS |  | GW | TWh | daynite | yes
Bioenergy - Cofiring | bioenergy | ELC | 25 | 20 | 20 | ncap_fom | ele | Concentrating solar power |  | GW | TWh | daynite | yes
Bioenergy - Cofiring | bioenergy | ELC | 2 | 2 | 2 | ncap_iled | ele | Fuel cell (distributed electricity generation) |  | GW | TWh | daynite | yes
Bioenergy - Large scale unit | bioenergy | ELC | 0.35 | 0.35 | 0.35 | efficiency | ele | Gas turbine |  | GW | TWh | daynite | yes
Bioenergy - Large scale unit | bioenergy | ELC | 0.6 | 0.6 | 0.6 | ncap_af | ele | Geothermal plant |  | GW | TWh | daynite | yes
Bioenergy - Large scale unit | bioenergy | ELC | 2400 | 2350 | 2300 | ncap_cost | ele | Hydropower - large-scale unit |  | GW | TWh | daynite | yes
Bioenergy - Large scale unit | bioenergy | ELC | 85 | 85 | 80 | ncap_fom | ele | Hydropower - small-scale unit |  | GW | TWh | daynite | yes
Bioenergy - Large scale unit | bioenergy | ELC | 3 | 3 | 3 | ncap_iled | ele | IGCC |  | GW | TWh | daynite | yes
Bioenergy - Medium-scale CHP | bioenergy | ELC | 0.7 | 0.7 | 0.7 | efficiency | ele | IGCC + CCS |  | GW | TWh | daynite | yes
Bioenergy - Medium-scale CHP | bioenergy | ELC | 0.7 | 0.7 | 0.7 | ncap_af | ele | Marine power |  | GW | TWh | daynite | yes
Bioenergy - Medium-scale CHP | bioenergy | ELC | 3750 | 3700 | 3600 | ncap_cost | ele | Nuclear large |  | GW | TWh | daynite | yes
Bioenergy - Medium-scale CHP | bioenergy | ELC | 140 | 140 | 135 | ncap_fom | ele | Oxyfuel + CCS |  | GW | TWh | daynite | yes
Bioenergy - Medium-scale CHP | bioenergy | ELC | 2 | 2 | 2 | ncap_iled | ele | Solar photovoltaics - Buildings |  | GW | TWh | daynite | yes
CCGT | gas | ELC | 0.59 | 0.6 | 0.61 | efficiency | ele | Solar photovoltaics - Large scale unit |  | GW | TWh | daynite | yes
CCGT | gas | ELC | 1000 | 1000 | 1000 | ncap_cost | ele | Steam Coal - SUBCRITICAL |  | GW | TWh | daynite | yes
CCGT | gas | ELC | 25 | 25 | 25 | ncap_fom | ele | Steam Coal - SUPERCRITICAL |  | GW | TWh | daynite | yes
CCGT + CCS | gas | ELC | 0.51 | 0.52 | 0.54 | efficiency | ele | Steam Coal - ULTRASUPERCRITICAL |  | GW | TWh | daynite | yes
CCGT + CCS | gas | ELC | 3100 | 3100 | 2400 | ncap_cost | ele | Wind offshore |  | GW | TWh | daynite | yes
CCGT + CCS | gas | ELC | 75 | 75 | 60 | ncap_fom | ele | Wind onshore |  | GW | TWh | daynite | yes
CCGT - CHP | gas | ELC | 0.82 | 0.83 | 0.84 | efficiency
CCGT - CHP | gas | ELC | 1300 | 1300 | 1300 | ncap_cost
CCGT - CHP | gas | ELC | 40 | 40 | 40 | ncap_fom
Coal + CCS | coal | ELC | 0.37 | 0.38 | 0.39 | efficiency
Coal + CCS | coal | ELC | 5500 | 5500 | 4350 | ncap_cost
Coal + CCS | coal | ELC | 165 | 165 | 130 | ncap_fom
Concentrating solar power | solar | ELC | 0.4 | 0.4 | 0.4 | efficiency
Concentrating solar power | solar | ELC | 0.3 | 0.36 | 0.42 | ncap_af
Concentrating solar power | solar | ELC | 5650 | 4950 | 3850 | ncap_cost
Concentrating solar power | solar | ELC | 210 | 200 | 150 | ncap_fom
Concentrating solar power | solar | ELC | 3 | 3 | 3 | ncap_iled
Fuel cell (distributed electricity generation) | hydrogen | ELC | 0.5 | 0.54 | 0.6 | efficiency
Fuel cell (distributed electricity generation) | hydrogen | ELC | 5000 | 2500 | 2500 | ncap_cost
Fuel cell (distributed electricity generation) | hydrogen | ELC | 100 | 50 | 50 | ncap_fom
Gas turbine | gas | ELC | 0.4 | 0.41 | 0.42 | efficiency
Gas turbine | gas | ELC | 500 | 500 | 500 | ncap_cost
Gas turbine | gas | ELC | 20 | 20 | 20 | ncap_fom
Geothermal plant | geothermal | ELC | 0.1 | 0.1 | 0.1 | efficiency
Geothermal plant | geothermal | ELC | 0.85 | 0.85 | 0.85 | ncap_af
Geothermal plant | geothermal | ELC | 2850 | 2800 | 2600 | ncap_cost
Geothermal plant | geothermal | ELC | 55 | 55 | 50 | ncap_fom
Geothermal plant | geothermal | ELC | 4 | 4 | 4 | ncap_iled
Hydropower - large-scale unit | hydro | ELC | 1 | 1 | 1 | efficiency
Hydropower - large-scale unit | hydro | ELC | 0.35 | 0.35 | 0.35 | ncap_af
Hydropower - large-scale unit | hydro | ELC | 2650 | 2650 | 2650 | ncap_cost
Hydropower - large-scale unit | hydro | ELC | 65 | 65 | 65 | ncap_fom
Hydropower - large-scale unit | hydro | ELC | 4 | 4 | 4 | ncap_iled
Hydropower - small-scale unit | hydro | ELC | 1 | 1 | 1 | efficiency
Hydropower - small-scale unit | hydro | ELC | 0.25 | 0.25 | 0.25 | ncap_af
Hydropower - small-scale unit | hydro | ELC | 3850 | 3850 | 3850 | ncap_cost
Hydropower - small-scale unit | hydro | ELC | 75 | 75 | 75 | ncap_fom
Hydropower - small-scale unit | hydro | ELC | 4 | 4 | 4 | ncap_iled
IGCC | gas | ELC | 0.45 | 0.47 | 0.5 | efficiency
IGCC | gas | ELC | 2500 | 2350 | 2300 | ncap_cost
IGCC | gas | ELC | 95 | 85 | 80 | ncap_fom
IGCC + CCS | coal | ELC | 0.36 | 0.38 | 0.43 | efficiency
IGCC + CCS | coal | ELC | 5850 | 5700 | 5100 | ncap_cost
IGCC + CCS | coal | ELC | 205 | 200 | 180 | ncap_fom
Marine power | unknown | ELC | 1 | 1 | 1 | efficiency
Marine power | unknown | ELC | 0.25 | 0.25 | 0.25 | ncap_af
Marine power | unknown | ELC | 6950 | 5000 | 2800 | ncap_cost
Marine power | unknown | ELC | 200 | 150 | 90 | ncap_fom
Marine power | unknown | ELC | 4 | 4 | 4 | ncap_iled
Nuclear large | nuclear | ELC | 0.33 | 0.33 | 0.33 | efficiency
Nuclear large | nuclear | ELC | 6600 | 5100 | 4500 | ncap_cost
Nuclear large | nuclear | ELC | 165 | 165 | 160 | ncap_fom
Oxyfuel + CCS | coal | ELC | 0.37 | 0.38 | 0.39 | efficiency
Oxyfuel + CCS | coal | ELC | 5700 | 5700 | 5100 | ncap_cost
Oxyfuel + CCS | coal | ELC | 170 | 170 | 155 | ncap_fom
Solar photovoltaics - Buildings | solar | ELC | 1 | 1 | 1 | efficiency
Solar photovoltaics - Buildings | solar | ELC | 0.13 | 0.13 | 0.13 | ncap_af
Solar photovoltaics - Buildings | solar | ELC | 990 | 650 | 470 | ncap_cost
Solar photovoltaics - Buildings | solar | ELC | 14 | 14 | 12 | ncap_fom
Solar photovoltaics - Buildings | solar | ELC | 1 | 1 | 1 | ncap_iled
Solar photovoltaics - Large scale unit | solar | ELC | 1 | 1 | 1 | efficiency
Solar photovoltaics - Large scale unit | solar | ELC | 0.14 | 0.14 | 0.14 | ncap_af
Solar photovoltaics - Large scale unit | solar | ELC | 750 | 480 | 340 | ncap_cost
Solar photovoltaics - Large scale unit | solar | ELC | 12 | 10 | 10 | ncap_fom
Solar photovoltaics - Large scale unit | solar | ELC | 1.5 | 1.5 | 1.5 | ncap_iled
Steam Coal - SUBCRITICAL | coal | ELC | 0.39 | 0.39 | 0.39 | efficiency
Steam Coal - SUBCRITICAL | coal | ELC | 1700 | 1700 | 1700 | ncap_cost
Steam Coal - SUBCRITICAL | coal | ELC | 45 | 45 | 45 | ncap_fom
Steam Coal - SUPERCRITICAL | coal | ELC | 0.43 | 0.43 | 0.43 | efficiency
Steam Coal - SUPERCRITICAL | coal | ELC | 2000 | 2000 | 2000 | ncap_cost
Steam Coal - SUPERCRITICAL | coal | ELC | 60 | 60 | 60 | ncap_fom
Steam Coal - ULTRASUPERCRITICAL | coal | ELC | 0.46 | 0.46 | 0.48 | efficiency
Steam Coal - ULTRASUPERCRITICAL | coal | ELC | 2200 | 2200 | 2200 | ncap_cost
Steam Coal - ULTRASUPERCRITICAL | coal | ELC | 65 | 65 | 65 | ncap_fom
Wind offshore | wind | ELC | 1 | 1 | 1 | efficiency
Wind offshore | wind | ELC | 0.5 | 0.55 | 0.56 | ncap_af
Wind offshore | wind | ELC | 3120 | 2280 | 1660 | ncap_cost
Wind offshore | wind | ELC | 60 | 50 | 40 | ncap_fom
Wind offshore | wind | ELC | 3 | 3 | 3 | ncap_iled
Wind onshore | wind | ELC | 1 | 1 | 1 | efficiency
Wind onshore | wind | ELC | 0.29 | 0.3 | 0.3 | ncap_af
Wind onshore | wind | ELC | 1630 | 1550 | 1490 | ncap_cost
Wind onshore | wind | ELC | 42 | 40 | 38 | ncap_fom
Wind onshore | wind | ELC | 1.5 | 1.5 | 1.5 | ncap_iled

## ccs_retrofits
~fi_t | [10 empty] | ~fi_process
process | comm-in | comm-out | efficiency | ncap_cost | ncap_fom | act_cost | AF | other_indexes | prc_refit | ncap_tlife | set | process | description | capacity_unit | activity_unit | timeslicelevel | vintage
ep_gas_combined_cycle_G100000400001_ccs-rf | gas | ELC | 0.5047 | 1365 | 34.2 | 3.75 | 0.84455 | ep_gas_combined_cycle_G100000400001 | 1 | 20 | ele | ep_gas_combined_cycle_G100000400001_ccs-rf | ccs retrofit of -- Gratkorn Mill power station_1 | GW | TWh | daynite | no
ep_gas_combined_cycle_G100000400002_ccs-rf | gas | ELC | 0.5047 | 1365 | 34.2 | 3.75 | 0.84455 | ep_gas_combined_cycle_G100000400002 | 1 | 20 | ele | ep_gas_combined_cycle_G100000400002_ccs-rf | ccs retrofit of -- Laakirchen Paper Mill power station_1 | GW | TWh | daynite | no
ep_gas_combined_cycle_G100000400003_ccs-rf | gas | ELC | 0.34248 | 1365 | 34.2 | 3.75 | 0.84455 | ep_gas_combined_cycle_G100000400003 | 1 | 20 | ele | ep_gas_combined_cycle_G100000400003_ccs-rf | ccs retrofit of -- Leopoldau power station_1 | GW | TWh | daynite | no
ep_gas_combined_cycle_G100000400004_ccs-rf | gas | ELC | 0.46865 | 1365 | 34.2 | 3.75 | 0.84455 | ep_gas_combined_cycle_G100000400004 | 1 | 20 | ele | ep_gas_combined_cycle_G100000400004_ccs-rf | ccs retrofit of -- Linz Mitte power station_1a | GW | TWh | daynite | no
ep_gas_combined_cycle_G100000400005_ccs-rf | gas | ELC | 0.46865 | 1365 | 34.2 | 3.75 | 0.84455 | ep_gas_combined_cycle_G100000400005 | 1 | 20 | ele | ep_gas_combined_cycle_G100000400005_ccs-rf | ccs retrofit of -- Linz Mitte power station_1b | GW | TWh | daynite | no
ep_gas_combined_cycle_G100000400006_ccs-rf | gas | ELC | 0.45062 | 1365 | 34.2 | 3.75 | 0.84455 | ep_gas_combined_cycle_G100000400006 | 1 | 20 | ele | ep_gas_combined_cycle_G100000400006_ccs-rf | ccs retrofit of -- Linz Süd power station_1 & 2 | GW | TWh | daynite | no
ep_gas_combined_cycle_G100000400007_ccs-rf | gas | ELC | 0.52272 | 1365 | 34.2 | 3.75 | 0.84455 | ep_gas_combined_cycle_G100000400007 | 1 | 20 | ele | ep_gas_combined_cycle_G100000400007_ccs-rf | ccs retrofit of -- Mellach power station_10 | GW | TWh | daynite | no
ep_gas_combined_cycle_G100000400008_ccs-rf | gas | ELC | 0.52272 | 1365 | 34.2 | 3.75 | 0.84455 | ep_gas_combined_cycle_G100000400008 | 1 | 20 | ele | ep_gas_combined_cycle_G100000400008_ccs-rf | ccs retrofit of -- Mellach power station_20 | GW | TWh | daynite | no
ep_gas_combined_cycle_G100000400009_ccs-rf | gas | ELC | 0.46865 | 1365 | 34.2 | 3.75 | 0.84455 | ep_gas_combined_cycle_G100000400009 | 1 | 20 | ele | ep_gas_combined_cycle_G100000400009_ccs-rf | ccs retrofit of -- Salzburg Mitte power station_1 | GW | TWh | daynite | no
ep_gas_combined_cycle_G100000400010_ccs-rf | gas | ELC | 0.49118 | 1365 | 34.2 | 3.75 | 0.84455 | ep_gas_combined_cycle_G100000400010 | 1 | 20 | ele | ep_gas_combined_cycle_G100000400010_ccs-rf | ccs retrofit of -- Simmering power station_Sim1 | GW | TWh | daynite | no
ep_gas_combined_cycle_G100000400011_ccs-rf | gas | ELC | 0.49118 | 1365 | 34.2 | 3.75 | 0.84455 | ep_gas_combined_cycle_G100000400011 | 1 | 20 | ele | ep_gas_combined_cycle_G100000400011_ccs-rf | ccs retrofit of -- Simmering power station_Sim3 | GW | TWh | daynite | no
ep_gas_combined_cycle_G100000400012_ccs-rf | gas | ELC | 0.46865 | 1365 | 34.2 | 3.75 | 0.84455 | ep_gas_combined_cycle_G100000400012 | 1 | 20 | ele | ep_gas_combined_cycle_G100000400012_ccs-rf | ccs retrofit of -- Theiss power station_B1 | GW | TWh | daynite | no
ep_gas_combined_cycle_G100000400013_ccs-rf | gas | ELC | 0.49118 | 1365 | 34.2 | 3.75 | 0.84455 | ep_gas_combined_cycle_G100000400013 | 1 | 20 | ele | ep_gas_combined_cycle_G100000400013_ccs-rf | ccs retrofit of -- Timelkam power station_1 | GW | TWh | daynite | no
ep_gas_combined_cycle_G100000410145_ccs-rf | gas | ELC | 0.46865 | 1365 | 34.2 | 3.75 | 0.84455 | ep_gas_combined_cycle_G100000410145 | 1 | 20 | ele | ep_gas_combined_cycle_G100000410145_ccs-rf | ccs retrofit of -- Theiss power station_B2 | GW | TWh | daynite | no
ep_gas_combined_cycle_G100000410439__m_ccs-rf | gas | ELC | 0.38754 | 1365 | 34.2 | 3.75 | 0.84455 | ep_gas_combined_cycle_G100000410439__m | 1 | 20 | ele | ep_gas_combined_cycle_G100000410439__m_ccs-rf | ccs retrofit of -- Korneuberg power station_1 | GW | TWh | daynite | no
ep_gas_combined_cycle_G100000410471__m_ccs-rf | gas | ELC | 0.5047 | 1365 | 34.2 | 3.75 | 0.84455 | ep_gas_combined_cycle_G100000410471__m | 1 | 20 | ele | ep_gas_combined_cycle_G100000410471__m_ccs-rf | ccs retrofit of -- Theiss power station_E | GW | TWh | daynite | no
ep_gas_combined_cycle__ccs-rf | gas | ELC | 0.52272 | 1365 | 34.2 | 3.75 | 0.84455 | ep_gas_combined_cycle_ | 1 | 20 | ele | ep_gas_combined_cycle__ccs-rf | ccs retrofit of -- Aggregated Plant - EMBER Gap_Missing Gas Capacity | GW | TWh | daynite | no
ep_gas_gas_turbine_G100000400000_ccs-rf | gas | ELC | 0.27038 | 1365 | 34.2 | 3.75 | 0.84455 | ep_gas_gas_turbine_G100000400000 | 1 | 20 | ele | ep_gas_gas_turbine_G100000400000_ccs-rf | ccs retrofit of -- Donaustadt power station_Unit 1, timepoint 1 | GW | TWh | daynite | no
ep_gas_gas_turbine_G100000400015_ccs-rf | gas | ELC | 0.23883 | 1365 | 34.2 | 3.75 | 0.84455 | ep_gas_gas_turbine_G100000400015 | 1 | 20 | ele | ep_gas_gas_turbine_G100000400015_ccs-rf | ccs retrofit of -- Werk Linz power station_Block 7 | GW | TWh | daynite | no
ep_gas_internal_combustion_ccs-rf | gas | ELC | 0.29741 | 1365 | 34.2 | 3.75 | 0.84455 | ep_gas_internal_combustion | 1 | 20 | ele | ep_gas_internal_combustion_ccs-rf | ccs retrofit of -- Aggregated Plant | GW | TWh | daynite | no
ep_gas_steam_turbine_G100001018037_ccs-rf | gas | ELC | 0.31093 | 1365 | 34.2 | 3.75 | 0.84455 | ep_gas_steam_turbine_G100001018037 | 1 | 20 | ele | ep_gas_steam_turbine_G100001018037_ccs-rf | ccs retrofit of -- Mellach power station_Unit 1, timepoint 2 | GW | TWh | daynite | no
ep_gas_steam_turbine_ccs-rf | gas | ELC | 0.30192 | 1365 | 34.2 | 3.75 | 0.84455 | ep_gas_steam_turbine | 1 | 20 | ele | ep_gas_steam_turbine_ccs-rf | ccs retrofit of -- Aggregated Plant | GW | TWh | daynite | no
ep_oil_steam_turbine_G100001000104_ccs-rf | oil | ELC | 0.27038 | 1365 | 34.2 | 3.75 | 0.84455 | ep_oil_steam_turbine_G100001000104 | 1 | 20 | ele | ep_oil_steam_turbine_G100001000104_ccs-rf | ccs retrofit of -- Schwechat Refinery power station_ST1-8 | GW | TWh | daynite | no
ep_oil_steam_turbine_G100001000105_ccs-rf | oil | ELC | 0.29741 | 1365 | 34.2 | 3.75 | 0.84455 | ep_oil_steam_turbine_G100001000105 | 1 | 20 | ele | ep_oil_steam_turbine_G100001000105_ccs-rf | ccs retrofit of -- Simmering power station_Sim2 | GW | TWh | daynite | no

## existing_stock
~fi_t | [9 empty] | ~fi_process
process | comm-in | comm-out | year | ncap_pasti | efficiency | ncap_cost | ncap_fom | act_cost | ncap_tlife | set | process | description | capacity_unit | activity_unit | timeslicelevel | vintage
ep_bioenergy_ | bioenergy | ELC | 2022 | 1.13 | 0.3605 | 3850 | 143 | 8.4 | 50 | ele | ep_bioenergy_ | Aggregated Plant - EMBER Gap_Missing Bioenergy Capacity | GW | TWh | daynite | yes
ep_bioenergy_G100000410438 | bioenergy | ELC | 1999 | 0.07 | 0.27295 | 4427.5 | 157.3 | 9.24 | 56 | ele | ep_bioenergy_G100000410438 | Lenzing Energy power station_1 | GW | TWh | daynite | no
ep_gas_combined_cycle_ | gas | ELC | 2022 | 0.266 | 0.5974 | 1265 | 36.3 | 3.465 | 50 | ele | ep_gas_combined_cycle_ | Aggregated Plant - EMBER Gap_Missing Gas Capacity | GW | TWh | daynite | yes
ep_gas_combined_cycle_G100000400001 | gas | ELC | 2017 | 0.07 | 0.5768 | 1265 | 36.3 | 3.465 | 50 | ele | ep_gas_combined_cycle_G100000400001 | Gratkorn Mill power station_1 | GW | TWh | daynite | no
ep_gas_combined_cycle_G100000400002 | gas | ELC | 2015 | 0.06 | 0.5768 | 1265 | 36.3 | 3.465 | 50 | ele | ep_gas_combined_cycle_G100000400002 | Laakirchen Paper Mill power station_1 | GW | TWh | daynite | no
ep_gas_combined_cycle_G100000400003 | gas | ELC | 1975 | 0.14 | 0.3914 | 1265 | 36.3 | 3.465 | 80 | ele | ep_gas_combined_cycle_G100000400003 | Leopoldau power station_1 | GW | TWh | daynite | no
ep_gas_combined_cycle_G100000400004 | gas | ELC | 2004 | 0.103 | 0.5356 | 1265 | 36.3 | 3.465 | 51 | ele | ep_gas_combined_cycle_G100000400004 | Linz Mitte power station_1a | GW | TWh | daynite | no
ep_gas_combined_cycle_G100000400005 | gas | ELC | 2010 | 0.114 | 0.5356 | 1265 | 36.3 | 3.465 | 50 | ele | ep_gas_combined_cycle_G100000400005 | Linz Mitte power station_1b | GW | TWh | daynite | no
ep_gas_combined_cycle_G100000400006 | gas | ELC | 2000 | 0.172 | 0.515 | 1265 | 36.3 | 3.465 | 55 | ele | ep_gas_combined_cycle_G100000400006 | Linz Süd power station_1 & 2 | GW | TWh | daynite | no
ep_gas_combined_cycle_G100000400007 | gas | ELC | 2012 | 0.421 | 0.5974 | 1100 | 33 | 3.15 | 50 | ele | ep_gas_combined_cycle_G100000400007 | Mellach power station_10 | GW | TWh | daynite | no
ep_gas_combined_cycle_G100000400008 | gas | ELC | 2012 | 0.417 | 0.5974 | 1100 | 33 | 3.15 | 50 | ele | ep_gas_combined_cycle_G100000400008 | Mellach power station_20 | GW | TWh | daynite | no
ep_gas_combined_cycle_G100000400009 | gas | ELC | 2001 | 0.084 | 0.5356 | 1265 | 36.3 | 3.465 | 54 | ele | ep_gas_combined_cycle_G100000400009 | Salzburg Mitte power station_1 | GW | TWh | daynite | no
ep_gas_combined_cycle_G100000400010 | gas | ELC | 2009 | 0.84 | 0.56135 | 1100 | 33 | 3.15 | 50 | ele | ep_gas_combined_cycle_G100000400010 | Simmering power station_Sim1 | GW | TWh | daynite | no
ep_gas_combined_cycle_G100000400011 | gas | ELC | 2009 | 0.34 | 0.56135 | 1100 | 33 | 3.15 | 50 | ele | ep_gas_combined_cycle_G100000400011 | Simmering power station_Sim3 | GW | TWh | daynite | no
ep_gas_combined_cycle_G100000400012 | gas | ELC | 2003 | 0.26 | 0.5356 | 1265 | 36.3 | 3.465 | 52 | ele | ep_gas_combined_cycle_G100000400012 | Theiss power station_B1 | GW | TWh | daynite | no
ep_gas_combined_cycle_G100000400013 | gas | ELC | 2008 | 0.405 | 0.56135 | 1100 | 33 | 3.15 | 50 | ele | ep_gas_combined_cycle_G100000400013 | Timelkam power station_1 | GW | TWh | daynite | no
ep_gas_combined_cycle_G100000410145 | gas | ELC | 2003 | 0.225 | 0.5356 | 1265 | 36.3 | 3.465 | 52 | ele | ep_gas_combined_cycle_G100000410145 | Theiss power station_B2 | GW | TWh | daynite | no
ep_gas_combined_cycle_G100000410439__m | gas | ELC | 1983 | 0.158 | 0.4429 | 1265 | 36.3 | 3.465 | 72 | ele | ep_gas_combined_cycle_G100000410439__m | Korneuberg power station_1 | GW | TWh | daynite | no
ep_gas_combined_cycle_G100000410471__m | gas | ELC | 2020 | 0.24 | 0.5768 | 1265 | 36.3 | 3.465 | 50 | ele | ep_gas_combined_cycle_G100000410471__m | Theiss power station_E | GW | TWh | daynite | no
ep_gas_gas_turbine_G100000400000 | gas | ELC | 2001 | 0.395 | 0.309 | 880 | 22 | 4.2 | 54 | ele | ep_gas_gas_turbine_G100000400000 | Donaustadt power station_Unit 1, timepoint 1 | GW | TWh | daynite | no
ep_gas_gas_turbine_G100000400015 | gas | ELC | 1995 | 0.153 | 0.27295 | 1012 | 24.2 | 4.62 | 60 | ele | ep_gas_gas_turbine_G100000400015 | Werk Linz power station_Block 7 | GW | TWh | daynite | no
ep_gas_internal_combustion | gas | ELC | 1992 | 0.041 | 0.3399 | 1633.5 | 64.35 | 8.19 | 63 | ele | ep_gas_internal_combustion | Aggregated Plant | GW | TWh | daynite | yes
ep_gas_steam_turbine | gas | ELC | 2015 | 0.04 | 0.34505 | 1782 | 57.2 | 5.67 | 50 | ele | ep_gas_steam_turbine | Aggregated Plant | GW | TWh | daynite | yes
ep_gas_steam_turbine_G100001018037 | gas | ELC | 2020 | 0.246 | 0.35535 | 1518 | 48.4 | 5.1975 | 50 | ele | ep_gas_steam_turbine_G100001018037 | Mellach power station_Unit 1, timepoint 2 | GW | TWh | daynite | no
ep_hydro_dam | hydro | ELC | 1960 | 0.045 | 1 | 3712.5 | 71.5 | 2.52 | 100 | ele | ep_hydro_dam | Aggregated Plant | GW | TWh | daynite | yes
ep_hydro_dam_ | hydro | ELC | 2022 | 3.3231 | 1 | 2750 | 55 | 2.1 | 100 | ele | ep_hydro_dam_ | Aggregated Plant - IRENA Gap_Missing Hydro Capacity | GW | TWh | daynite | yes
ep_hydro_dam_G100000600091 | hydro | ELC | 1979 | 0.168 | 1 | 3162.5 | 60.5 | 2.31 | 100 | ele | ep_hydro_dam_G100000600091 | Abwinden-Asten hydroelectric plant_ | GW | TWh | daynite | no
ep_hydro_dam_G100000600092 | hydro | ELC | 1927 | 0.079 | 1 | 3162.5 | 60.5 | 2.31 | 128 | ele | ep_hydro_dam_G100000600092 | Achensee Jenbach hydroelectric plant_ | GW | TWh | daynite | no
ep_hydro_dam_G100000600093 | hydro | ELC | 1976 | 0.328 | 1 | 2750 | 55 | 2.1 | 100 | ele | ep_hydro_dam_G100000600093 | Altenwörth hydroelectric plant_ | GW | TWh | daynite | no
ep_hydro_dam_G100000600095 | hydro | ELC | 1964 | 0.287 | 1 | 3162.5 | 60.5 | 2.31 | 100 | ele | ep_hydro_dam_G100000600095 | Aschach hydroelectric plant_ | GW | TWh | daynite | no
ep_hydro_dam_G100000600096 | hydro | ELC | 1965 | 0.1 | 1 | 3162.5 | 60.5 | 2.31 | 100 | ele | ep_hydro_dam_G100000600096 | Ausserfragant hydroelectric plant_ | GW | TWh | daynite | no
ep_hydro_dam_G100000600102 | hydro | ELC | 1999 | 0.172 | 1 | 3162.5 | 60.5 | 2.31 | 100 | ele | ep_hydro_dam_G100000600102 | Freudenau hydroelectric plant_ | GW | TWh | daynite | no
ep_hydro_dam_G100000600103 | hydro | ELC | 1949 | 0.2 | 1 | 3162.5 | 60.5 | 2.31 | 106 | ele | ep_hydro_dam_G100000600103 | Gerlos hydroelectric plant_ | GW | TWh | daynite | no
ep_hydro_dam_G100000600104 | hydro | ELC | 1985 | 0.293 | 1 | 3162.5 | 60.5 | 2.31 | 100 | ele | ep_hydro_dam_G100000600104 | Greifenstein hydroelectric plant_ | GW | TWh | daynite | no
ep_hydro_dam_G100000600106 | hydro | ELC | 1991 | 0.107 | 1 | 3162.5 | 60.5 | 2.31 | 100 | ele | ep_hydro_dam_G100000600106 | Hintermuhr hydroelectric plant_ | GW | TWh | daynite | no
ep_hydro_dam_G100000600110 | hydro | ELC | 1953 | 0.26 | 1 | 3162.5 | 60.5 | 2.31 | 102 | ele | ep_hydro_dam_G100000600110 | Kaprun Haupstufe hydroelectric plant_ | GW | TWh | daynite | no
ep_hydro_dam_G100000600114 | hydro | ELC | 1960 | 0.12 | 1 | 3162.5 | 60.5 | 2.31 | 100 | ele | ep_hydro_dam_G100000600114 | Kaprun Schwarzach hydroelectric plant_ | GW | TWh | daynite | no
ep_hydro_dam_G100000600125 | hydro | ELC | 1982 | 0.187 | 1 | 3162.5 | 60.5 | 2.31 | 100 | ele | ep_hydro_dam_G100000600125 | Melk hydroelectric plant_ | GW | TWh | daynite | no
ep_hydro_dam_G100000600127 | hydro | ELC | 1974 | 0.179 | 1 | 3162.5 | 60.5 | 2.31 | 100 | ele | ep_hydro_dam_G100000600127 | Ottensheim-Wilhering hydroelectric plant_ | GW | TWh | daynite | no
ep_hydro_dam_G100000600130 | hydro | ELC | 1964 | 0.392 | 1 | 2750 | 55 | 2.1 | 100 | ele | ep_hydro_dam_G100000600130 | Prutz hydroelectric plant_ | GW | TWh | daynite | no
ep_hydro_dam_G100000600138 | hydro | ELC | 1981 | 0.5 | 1 | 2750 | 55 | 2.1 | 100 | ele | ep_hydro_dam_G100000600138 | Silz hydroelectric plant_ | GW | TWh | daynite | no
ep_hydro_dam_G100000600140 | hydro | ELC | 1930 | 0.157 | 1 | 3162.5 | 60.5 | 2.31 | 125 | ele | ep_hydro_dam_G100000600140 | Vermunt hydroelectric plant_ | GW | TWh | daynite | no
ep_hydro_dam_G100000600142 | hydro | ELC | 1984 | 0.086 | 1 | 3162.5 | 60.5 | 2.31 | 100 | ele | ep_hydro_dam_G100000600142 | Walgauwerk hydroelectric plant_ | GW | TWh | daynite | no
ep_hydro_dam_G100000600143 | hydro | ELC | 1968 | 0.21 | 1 | 3162.5 | 60.5 | 2.31 | 100 | ele | ep_hydro_dam_G100000600143 | Wallsee-Mitterkirchen hydroelectric plant_ | GW | TWh | daynite | no
ep_hydro_dam_G100000600144 | hydro | ELC | 1959 | 0.237 | 1 | 3162.5 | 60.5 | 2.31 | 100 | ele | ep_hydro_dam_G100000600144 | Ybbs-Persenbeug hydroelectric plant_ | GW | TWh | daynite | no
ep_hydro_dam_G100001027073 | hydro | ELC | 1956 | 0.063 | 1 | 3162.5 | 60.5 | 2.31 | 100 | ele | ep_hydro_dam_G100001027073 | Hieflau hydroelectric plant_ | GW | TWh | daynite | no
ep_hydro_dam_G100001052091 | hydro | ELC | 1990 | 0.05 | 1 | 3712.5 | 71.5 | 2.52 | 100 | ele | ep_hydro_dam_G100001052091 | Koralpe hydroelectric plant_ | GW | TWh | daynite | no
ep_hydro_dam_G100001052095 | hydro | ELC | 1979 | 0.073 | 1 | 3162.5 | 60.5 | 2.31 | 100 | ele | ep_hydro_dam_G100001052095 | Langenegg hydroelectric plant_ | GW | TWh | daynite | no
ep_hydro_dam_G100001052097 | hydro | ELC | 1962 | 0.068 | 1 | 3162.5 | 60.5 | 2.31 | 100 | ele | ep_hydro_dam_G100001052097 | Reißeck hydroelectric plant_ | GW | TWh | daynite | no
ep_hydro_dam_G100001052099 | hydro | ELC | 1978 | 0.061 | 1 | 3162.5 | 60.5 | 2.31 | 100 | ele | ep_hydro_dam_G100001052099 | Sölk hydroelectric plant_ | GW | TWh | daynite | no
ep_hydro_dam_G100001052101 | hydro | ELC | 1991 | 0.066 | 1 | 3162.5 | 60.5 | 2.31 | 100 | ele | ep_hydro_dam_G100001052101 | Uttendorf II hydroelectric plant_ | GW | TWh | daynite | no
ep_hydro_ps_G100000600100 | ELC | ELC | 2009 | 0.14 | 1 | 2277 | 48.4 | 1.7325 | 100 | STG | ep_hydro_ps_G100000600100 | Feldsee hydroelectric plant_ | GW | TWh | daynite | no
ep_hydro_ps_G100000600105 | ELC | ELC | 1988 | 0.36 | 1 | 1980 | 44 | 1.575 | 100 | STG | ep_hydro_ps_G100000600105 | Häusling hydroelectric plant_ | GW | TWh | daynite | no
ep_hydro_ps_G100000600109 | ELC | ELC | 1965 | 0.114 | 1 | 2277 | 48.4 | 1.7325 | 100 | STG | ep_hydro_ps_G100000600109 | Innerfragant Oschenik hydroelectric plant_ | GW | TWh | daynite | no
ep_hydro_ps_G100000600111 | ELC | ELC | 2011 | 0.48 | 1 | 1980 | 44 | 1.575 | 100 | STG | ep_hydro_ps_G100000600111 | Kaprun Limberg II hydroelectric plant_ | GW | TWh | daynite | no
ep_hydro_ps_G100000600112 | ELC | ELC | 2025 | 0.48 | 1 | 1980 | 44 | 1.575 | 100 | STG | ep_hydro_ps_G100000600112 | Kaprun Limberg III hydroelectric plant_ | GW | TWh | daynite | no
ep_hydro_ps_G100000600113 | ELC | ELC | 1956 | 0.26 | 1 | 2277 | 48.4 | 1.7325 | 100 | STG | ep_hydro_ps_G100000600113 | Kaprun Oberstufe hydroelectric plant_ | GW | TWh | daynite | no
ep_hydro_ps_G100000600115 | ELC | ELC | 1969 | 0.288 | 1 | 2277 | 48.4 | 1.7325 | 100 | STG | ep_hydro_ps_G100000600115 | Kops I hydroelectric plant_ | GW | TWh | daynite | no
ep_hydro_ps_G100000600116 | ELC | ELC | 2008 | 0.525 | 1 | 1980 | 44 | 1.575 | 100 | STG | ep_hydro_ps_G100000600116 | Kops II hydroelectric plant_ | GW | TWh | daynite | no
ep_hydro_ps_G100000600118 | ELC | ELC | 2026 | 0.19 | 1 | 2277 | 48.4 | 1.7325 | 100 | STG | ep_hydro_ps_G100000600118 | Kühtai 2 hydroelectric plant_ | GW | TWh | daynite | no
ep_hydro_ps_G100000600119 | ELC | ELC | 1981 | 0.289 | 1 | 2277 | 48.4 | 1.7325 | 100 | STG | ep_hydro_ps_G100000600119 | Kühtai hydroelectric plant_ | GW | TWh | daynite | no
ep_hydro_ps_G100000600120 | ELC | ELC | 1958 | 0.28 | 1 | 2277 | 48.4 | 1.7325 | 100 | STG | ep_hydro_ps_G100000600120 | Lunersee hydroelectric plant_ | GW | TWh | daynite | no
ep_hydro_ps_G100000600122 | ELC | ELC | 1979 | 0.73 | 1 | 1980 | 44 | 1.575 | 100 | STG | ep_hydro_ps_G100000600122 | Malta Hauptstufe hydroelectric plant_ | GW | TWh | daynite | no
ep_hydro_ps_G100000600123 | ELC | ELC | 1979 | 0.12 | 1 | 2277 | 48.4 | 1.7325 | 100 | STG | ep_hydro_ps_G100000600123 | Malta Oberstufe hydroelectric plant_ | GW | TWh | daynite | no
ep_hydro_ps_G100000600124 | ELC | ELC | 1970 | 0.355 | 1 | 1980 | 44 | 1.575 | 100 | STG | ep_hydro_ps_G100000600124 | Mayrhofen hydroelectric plant_ | GW | TWh | daynite | no
ep_hydro_ps_G100000600126 | ELC | ELC | 2019 | 0.38 | 1 | 1980 | 44 | 1.575 | 100 | STG | ep_hydro_ps_G100000600126 | Obervermunt II hydroelectric plant_ | GW | TWh | daynite | no
ep_hydro_ps_G100000600132 | ELC | ELC | 2016 | 0.43 | 1 | 1980 | 44 | 1.575 | 100 | STG | ep_hydro_ps_G100000600132 | Reissek II hydroelectric plant_ | GW | TWh | daynite | no
ep_hydro_ps_G100000600133 | ELC | ELC | 1943 | 0.198 | 1 | 2277 | 48.4 | 1.7325 | 112 | STG | ep_hydro_ps_G100000600133 | Rodund I hydroelectric plant_ | GW | TWh | daynite | no
ep_hydro_ps_G100000600134 | ELC | ELC | 1976 | 0.295 | 1 | 2277 | 48.4 | 1.7325 | 100 | STG | ep_hydro_ps_G100000600134 | Rodund II hydroelectric plant_ | GW | TWh | daynite | no
ep_hydro_ps_G100000600136 | ELC | ELC | 1972 | 0.231 | 1 | 2277 | 48.4 | 1.7325 | 100 | STG | ep_hydro_ps_G100000600136 | Rosshag hydroelectric plant_ | GW | TWh | daynite | no
ep_hydro_ps_G100000600139 | ELC | ELC | 2025 | 0.17 | 1 | 2277 | 48.4 | 1.7325 | 100 | STG | ep_hydro_ps_G100000600139 | Tauernmoos hydroelectric plant_ | GW | TWh | daynite | no
ep_hydro_ror | hydro | ELC | 1983 | 0.046 | 1 | 3267 | 78.65 | 3.15 | 100 | ele | ep_hydro_ror | Aggregated Plant | GW | TWh | daynite | yes
ep_hydro_ror_G100000600094 | hydro | ELC | 1981 | 0.09 | 1 | 2783 | 66.55 | 2.8875 | 100 | ele | ep_hydro_ror_G100000600094 | Annabrücke hydroelectric plant_ | GW | TWh | daynite | no
ep_hydro_ror_G100000600097 | hydro | ELC | 1962 | 0.087 | 1 | 2783 | 66.55 | 2.8875 | 100 | ele | ep_hydro_ror_G100000600097 | Edling hydroelectric plant_ | GW | TWh | daynite | no
ep_hydro_ror_G100000600098 | hydro | ELC | 2015 | 0.081 | 1 | 2783 | 66.55 | 2.8875 | 100 | ele | ep_hydro_ror_G100000600098 | Enzingerboden hydroelectric plant_ | GW | TWh | daynite | no
ep_hydro_ror_G100000600099 | hydro | ELC | 1968 | 0.088 | 1 | 2783 | 66.55 | 2.8875 | 100 | ele | ep_hydro_ror_G100000600099 | Feistritz-Ludmannsdorf hydroelectric plant_ | GW | TWh | daynite | no
ep_hydro_ror_G100000600101 | hydro | ELC | 1975 | 0.075 | 1 | 2783 | 66.55 | 2.8875 | 100 | ele | ep_hydro_ror_G100000600101 | Ferlach Maria Rain hydroelectric plant_ | GW | TWh | daynite | no
ep_hydro_ror_G100000600108 | hydro | ELC | 1956 | 0.089 | 1 | 2783 | 66.55 | 2.8875 | 100 | ele | ep_hydro_ror_G100000600108 | Imst hydroelectric plant_ | GW | TWh | daynite | no
ep_hydro_ror_G100000600131 | hydro | ELC | 2018 | 0.089 | 1 | 2783 | 66.55 | 2.8875 | 100 | ele | ep_hydro_ror_G100000600131 | Prutz Ried hydroelectric plant_ | GW | TWh | daynite | no
ep_hydro_ror_G100000600135 | hydro | ELC | 1974 | 0.086 | 1 | 2783 | 66.55 | 2.8875 | 100 | ele | ep_hydro_ror_G100000600135 | Rosegg St Jakob hydroelectric plant_ | GW | TWh | daynite | no
ep_hydro_ror_G100000600137 | hydro | ELC | 1943 | 0.079 | 1 | 2783 | 66.55 | 2.8875 | 112 | ele | ep_hydro_ror_G100000600137 | Schwabeck hydroelectric plant_ | GW | TWh | daynite | no
ep_hydro_ror_G100000604102 | hydro | ELC | 1954 | 0.1 | 1 | 2783 | 66.55 | 2.8875 | 101 | ele | ep_hydro_ror_G100000604102 | Braunau-Simbach hydroelectric plant_ | GW | TWh | daynite | no
ep_hydro_ror_G100000604103 | hydro | ELC | 1950 | 0.084 | 1 | 2783 | 66.55 | 2.8875 | 105 | ele | ep_hydro_ror_G100000604103 | Egglfing-Obernberg hydroelectric plant_ | GW | TWh | daynite | no
ep_hydro_ror_G100000604104 | hydro | ELC | 1956 | 0.132 | 1 | 2783 | 66.55 | 2.8875 | 100 | ele | ep_hydro_ror_G100000604104 | Jochenstein hydroelectric plant_ | GW | TWh | daynite | no
ep_hydro_ror_G100000604105 | hydro | ELC | 1966 | 0.096 | 1 | 2783 | 66.55 | 2.8875 | 100 | ele | ep_hydro_ror_G100000604105 | Passau-Ingling hydroelectric plant_ | GW | TWh | daynite | no
ep_hydro_ror_G100000604106 | hydro | ELC | 1966 | 0.1 | 1 | 2783 | 66.55 | 2.8875 | 100 | ele | ep_hydro_ror_G100000604106 | Schärding Neuhaus hydroelectric plant_ | GW | TWh | daynite | no
ep_hydro_ror_G100001027071 | hydro | ELC | 1989 | 0.06 | 1 | 2783 | 66.55 | 2.8875 | 100 | ele | ep_hydro_ror_G100001027071 | Amlach hydroelectric plant_ | GW | TWh | daynite | no
ep_hydro_ror_G100001027072 | hydro | ELC | 1943 | 0.072 | 1 | 2783 | 66.55 | 2.8875 | 112 | ele | ep_hydro_ror_G100001027072 | Ering-Frauenstein hydroelectric plant_ | GW | TWh | daynite | no
ep_hydro_ror_G100001027075 | hydro | ELC | 1992 | 0.06 | 1 | 2783 | 66.55 | 2.8875 | 100 | ele | ep_hydro_ror_G100001027075 | Oberaudorf Ebbs hydroelectric plant_ | GW | TWh | daynite | no
ep_hydro_ror_G100001027076 | hydro | ELC | 1966 | 0.052 | 1 | 2783 | 66.55 | 2.8875 | 100 | ele | ep_hydro_ror_G100001027076 | St. Pantaleon hydroelectric plant_ | GW | TWh | daynite | no
ep_hydro_ror_G100001052090 | hydro | ELC | 1950 | 0.072 | 1 | 2783 | 66.55 | 2.8875 | 105 | ele | ep_hydro_ror_G100001052090 | Großraming hydroelectric plant_ | GW | TWh | daynite | no
ep_oil_steam_turbine_G100001000104 | oil | ELC | 1975 | 0.17 | 0.309 | 1644.5 | 54.45 | 5.775 | 80 | ele | ep_oil_steam_turbine_G100001000104 | Schwechat Refinery power station_ST1-8 | GW | TWh | daynite | no
ep_oil_steam_turbine_G100001000105 | oil | ELC | 2009 | 0.06 | 0.3399 | 1644.5 | 54.45 | 5.775 | 50 | ele | ep_oil_steam_turbine_G100001000105 | Simmering power station_Sim2 | GW | TWh | daynite | no
ep_solar_pv | solar | ELC_Sol-AUT | 2015 | 0.1909 | 1 | 1336.5 | 21.45 | 0 | 40 | ele | ep_solar_pv | Aggregated Plant | GW | TWh | annual | yes
ep_solar_pv | solar | ELC_Sol-AUT | 2021 | 0.0094 | 1 | 1336.5 | 21.45 | 0 | 34 | ele | ep_solar_pv_ | Aggregated Plant - IRENA Gap_Missing Solar Capacity | GW | TWh | annual | yes
ep_solar_pv | solar | ELC_Sol-AUT | 2022 | 0.0412 | 1 | 1336.5 | 21.45 | 0 | 33 | ele | ep_solar_pv_G100000818785 | Nickelsdorf Solar Power Plant_-- | GW | TWh | annual | no
ep_solar_pv | solar | ELC_Sol-AUT | 2023 | 0.024 | 1 | 1336.5 | 21.45 | 0 | 32 | ele | ep_wind_onshore | Aggregated Plant | GW | TWh | annual | yes
ep_solar_pv_ | solar | ELC_Sol-AUT | 2022 | 3.5159 | 1 | 990 | 16.5 | 0 | 33 | ele | ep_wind_onshore_ | Aggregated Plant - IRENA Gap_Missing Wind Capacity | GW | TWh | annual | yes
ep_solar_pv_G100000818785 | solar | ELC_Sol-AUT | 2025 | 0.12 | 1 | 1138.5 | 18.15 | 0 | 30 | ele | ep_wind_onshore_G100000918704 | Mönchhof Ost wind farm_-- | GW | TWh | annual | no
ep_wind_onshore | wind | ELC_Win-AUT | 2003 | 0.205 | 1 | 2376 | 57.2 | 2.52 | 52 | ele | ep_wind_onshore_G100000919055 | Mönchhof Nord wind farm_-- | GW | TWh | annual | no
ep_wind_onshore | wind | ELC_Win-AUT | 2004 | 0.162 | 1 | 2376 | 57.2 | 2.52 | 51 | ele | ep_wind_onshore_G100000919217 | Andau wind farm_2 | GW | TWh | annual | no
ep_wind_onshore | wind | ELC_Win-AUT | 2005 | 0.131 | 1 | 2376 | 57.2 | 2.52 | 50 | ele | ep_wind_onshore_G100000919602 | Gols wind farm_RP-2021 | GW | TWh | annual | no
ep_wind_onshore | wind | ELC_Win-AUT | 2006 | 0.169 | 1 | 2376 | 57.2 | 2.52 | 49
ep_wind_onshore | wind | ELC_Win-AUT | 2008 | 0.012 | 1 | 2376 | 57.2 | 2.52 | 47
ep_wind_onshore | wind | ELC_Win-AUT | 2011 | 0.062 | 1 | 2376 | 57.2 | 2.52 | 44
ep_wind_onshore | wind | ELC_Win-AUT | 2012 | 0.2 | 1 | 2376 | 57.2 | 2.52 | 43
ep_wind_onshore | wind | ELC_Win-AUT | 2013 | 0.273 | 1 | 2376 | 57.2 | 2.52 | 42
ep_wind_onshore | wind | ELC_Win-AUT | 2014 | 0.256 | 1 | 2376 | 57.2 | 2.52 | 41
ep_wind_onshore | wind | ELC_Win-AUT | 2015 | 0.265 | 1 | 2376 | 57.2 | 2.52 | 40
ep_wind_onshore | wind | ELC_Win-AUT | 2016 | 0.13 | 1 | 2376 | 57.2 | 2.52 | 39
ep_wind_onshore | wind | ELC_Win-AUT | 2017 | 0.177 | 1 | 2376 | 57.2 | 2.52 | 38
ep_wind_onshore | wind | ELC_Win-AUT | 2018 | 0.142 | 1 | 2376 | 57.2 | 2.52 | 37
ep_wind_onshore | wind | ELC_Win-AUT | 2019 | 0.083 | 1 | 2376 | 57.2 | 2.52 | 36
ep_wind_onshore | wind | ELC_Win-AUT | 2020 | 0.059 | 1 | 2376 | 57.2 | 2.52 | 35
ep_wind_onshore | wind | ELC_Win-AUT | 2021 | 0.089 | 1 | 2376 | 57.2 | 2.52 | 34
ep_wind_onshore | wind | ELC_Win-AUT | 2022 | 0.03 | 1 | 2376 | 57.2 | 2.52 | 33
ep_wind_onshore | wind | ELC_Win-AUT | 2023 | 0.2 | 1 | 2376 | 57.2 | 2.52 | 32
ep_wind_onshore | wind | ELC_Win-AUT | 2024 | 0.025 | 1 | 2376 | 57.2 | 2.52 | 31
ep_wind_onshore | wind | ELC_Win-AUT | 2025 | 0.046 | 1 | 2376 | 57.2 | 2.52 | 30
ep_wind_onshore | wind | ELC_Win-AUT | 2028 | 0.024 | 1 | 2376 | 57.2 | 2.52 | 30
ep_wind_onshore_ | wind | ELC_Win-AUT | 2022 | 0.8441 | 1 | 1760 | 44 | 2.1 | 33
ep_wind_onshore_G100000918704 | wind | ELC_Win-AUT | 2012 | 0.051 | 1 | 2024 | 48.4 | 2.31 | 43
ep_wind_onshore_G100000919055 | wind | ELC_Win-AUT | 2011 | 0.069 | 1 | 2024 | 48.4 | 2.31 | 44
ep_wind_onshore_G100000919217 | wind | ELC_Win-AUT | 2014 | 0.081 | 1 | 2024 | 48.4 | 2.31 | 41
ep_wind_onshore_G100000919602 | wind | ELC_Win-AUT | 2021 | 0.143 | 1 | 2024 | 48.4 | 2.31 | 34