## Veda
[18 empty] | 1.1 |  | 0.2
[5 empty] | model_fuel | ember_min | ember_max | irena_min | irena_max
| ~TFM_INS-AT |  |  |  | bioenergy | [6 empty] | ~UC_Sets: R_E: AllRegions
* | pset_ci | process | AFA |  | coal
| \I: hydro | ep*,EN* |  |  | gas | 42.78% | 69.28% | 38.45% | 55.49%
28% | \I: solar | ep* |  |  | hydro | 0.8781% | 30.77% | 0.797% | 22.92% |  | ~UC_T: UC_CAP~LO | [10 empty] | ~UC_T: UC_CAP~UP
| \I: wind | ep* |  |  | nuclear | [5 empty] | UC_N | pset_ci | pset_co | UC_ACT | UC_CAP | 2022 | 2050 | UC_RHSRT | UC_RHSRT~0 |  |  | UC_N | pset_ci | UC_ACT | UC_CAP | 2050 | UC_RHSRT | UC_RHSRT~0
| nuclear | ep* | 0% |  | oil | 2.634% | 22.54% | 2.025% | 22.85% |  | UCE_max coal fleet utilization | coal | -CO2Captured | -0.11416 |  | 0 | 0 | 0 | 3 |  |  | UCE_min coal fleet utilization | coal | -0.11416 | 0 | 0 | 0 | 3
[5 empty] | solar | 0% | 20.98% | 0.04566% | 88.23% |  | UCE_max gas fleet utilization | gas | -CO2Captured | -0.11416 |  | 0.69282 | 0.76211 | 0 | 3 |  |  | UCE_min gas fleet utilization | gas | -0.11416 | 0.42775 | 0.08555 | 0 | 3
[5 empty] | windon | 0% | 34.25% | 1.119% | 21.71%
| ~TFM_INS | [9 empty] | ~UC_T: 2050
| attribute | value | process | [7 empty] | UC_N | pset_ci | pset_co | UC_ACT | UC_CAP | 2022 | 2050 | UC_RHSRT | UC_RHSRT~0
| START | 2100 | Hydropower - large-scale unit,Solar photovoltaics - Large scale unit,Wind offshore,Wind onshore | [6 empty] | Hydropower - large-scale unit | UCE_max nuclear capacity | nuclear |  |  | 1 |  |  | 0 | 3 |  | 0 | base-year nuclear capacity
Solar photovoltaics - Large scale unit
Wind offshore
Wind onshore
~TFM_INS
| attribute | cset_cn | other_indexes | value | pset_co | process
| VDA_EMCB | coal | CO2 | 338.4 |  |  |  | 94
| VDA_EMCB | gas | CO2 | 198 |  |  |  | 55
| VDA_EMCB | oil | CO2 | 252 |  |  |  | 70
| COM_AGG | co2 | co2net | 1
| COM_AGG | co2captured | co2net | -1
| flo_cost | co2captured |  | 0.03 | co2captured
| life |  |  | 50 |  | g[_]*
| prc_capact |  |  | 8.76 |  | g[_]*
~UC_T: FX
| UC_N | pset_pn | pset_ci | UC_CAP | UC_RHSRT~0
| UCE_Solar capacity aggregation for peak | ElcAgg_Solar |  | 1 | 2
|  |  | solar | -1
| UCE_Wind capacity aggregation for peak | ElcAgg_Wind |  | 1 | 2
|  |  | wind* | -1
Note on B5: Amit Kanudia: 11-09-2025 AFS will be sufficient
Note on D8: Amit Kanudia: 29-07-2025 ember
Note on E27: Amit Kanudia: 03-08-2025 CO2 transport and storage cost

## buildrates
BUILD RATE ASSUMPTIONS
| iso | Solar Low | Solar High | Wind Low | Wind High | Hydro Low | Hydro High | Nuclear Low | Nuclear High
| DZA | 2.5 | 4 | 1 | 2 | 0.05 | 0.1 | 0 | 0
~UC_Sets: R_E: AllRegions
~UC_T: uc_rhsrt
* | uc_n | pset_ci | uc_attr | uc_ncap | 2025 | 2040 | 0
solar | uce_buildrate_solar | solar | ncap,buildup | 1 | 2.5 | 4 | 4
wind | uce_buildrate_wind | wind* | ncap,buildup | 1 | 1 | 2 | 4
hydro | uce_buildrate_hydro | hydro | ncap,buildup | 1 | 0.05 | 0.1 | 4
nuclear | uce_buildrate_nuclear | nuclear | ncap,buildup | 1 | 0 | 0 | 4

## historical_data_long
model_fuel | Year | Unit | Value
bioenergy | 2000 | TWh | 0
coal | 2000 | TWh | 0
gas | 2000 | TWh | 24.58
hydro | 2000 | TWh | 0.05
nuclear | 2000 | TWh | 0
oil | 2000 | TWh | 0.77
bioenergy | 2000 | TWh | 0
solar | 2000 | TWh | 0
windon | 2000 | TWh | 0
bioenergy | 2001 | TWh | 0
coal | 2001 | TWh | 0
gas | 2001 | TWh | 25.78
hydro | 2001 | TWh | 0.07
nuclear | 2001 | TWh | 0
oil | 2001 | TWh | 0.77
bioenergy | 2001 | TWh | 0
solar | 2001 | TWh | 0
windon | 2001 | TWh | 0
bioenergy | 2002 | TWh | 0
coal | 2002 | TWh | 0
gas | 2002 | TWh | 26.99
hydro | 2002 | TWh | 0.06
nuclear | 2002 | TWh | 0
oil | 2002 | TWh | 0.6
bioenergy | 2002 | TWh | 0
solar | 2002 | TWh | 0
windon | 2002 | TWh | 0
bioenergy | 2003 | TWh | 0
coal | 2003 | TWh | 0
gas | 2003 | TWh | 28.62
hydro | 2003 | TWh | 0.26
nuclear | 2003 | TWh | 0
oil | 2003 | TWh | 0.69
bioenergy | 2003 | TWh | 0
solar | 2003 | TWh | 0
windon | 2003 | TWh | 0
bioenergy | 2004 | TWh | 0
coal | 2004 | TWh | 0
gas | 2004 | TWh | 30.31
hydro | 2004 | TWh | 0.25
nuclear | 2004 | TWh | 0
oil | 2004 | TWh | 0.69
bioenergy | 2004 | TWh | 0
solar | 2004 | TWh | 0
windon | 2004 | TWh | 0
bioenergy | 2005 | TWh | 0
coal | 2005 | TWh | 0
gas | 2005 | TWh | 32.64
hydro | 2005 | TWh | 0.55
nuclear | 2005 | TWh | 0
oil | 2005 | TWh | 0.72
bioenergy | 2005 | TWh | 0
solar | 2005 | TWh | 0
windon | 2005 | TWh | 0
bioenergy | 2006 | TWh | 0
coal | 2006 | TWh | 0
gas | 2006 | TWh | 34.26
hydro | 2006 | TWh | 0.22
nuclear | 2006 | TWh | 0
oil | 2006 | TWh | 0.75
bioenergy | 2006 | TWh | 0
solar | 2006 | TWh | 0
windon | 2006 | TWh | 0
bioenergy | 2007 | TWh | 0
coal | 2007 | TWh | 0
gas | 2007 | TWh | 36.18
hydro | 2007 | TWh | 0.22
nuclear | 2007 | TWh | 0
oil | 2007 | TWh | 0.79
bioenergy | 2007 | TWh | 0
solar | 2007 | TWh | 0
windon | 2007 | TWh | 0
bioenergy | 2008 | TWh | 0
coal | 2008 | TWh | 0
gas | 2008 | TWh | 39.16
hydro | 2008 | TWh | 0.28
nuclear | 2008 | TWh | 0
oil | 2008 | TWh | 0.79
bioenergy | 2008 | TWh | 0
solar | 2008 | TWh | 0
windon | 2008 | TWh | 0
bioenergy | 2009 | TWh | 0
coal | 2009 | TWh | 0
gas | 2009 | TWh | 37.59
hydro | 2009 | TWh | 0.3
nuclear | 2009 | TWh | 0
oil | 2009 | TWh | 0.61
bioenergy | 2009 | TWh | 0
solar | 2009 | TWh | 0
windon | 2009 | TWh | 0
bioenergy | 2010 | TWh | 0
coal | 2010 | TWh | 0
gas | 2010 | TWh | 44.6
hydro | 2010 | TWh | 0.17
nuclear | 2010 | TWh | 0
oil | 2010 | TWh | 0.96
bioenergy | 2010 | TWh | 0
solar | 2010 | TWh | 0
windon | 2010 | TWh | 0
bioenergy | 2011 | TWh | 0
coal | 2011 | TWh | 0
gas | 2011 | TWh | 49.65
hydro | 2011 | TWh | 0.5
nuclear | 2011 | TWh | 0
oil | 2011 | TWh | 1.07
bioenergy | 2011 | TWh | 0
solar | 2011 | TWh | 0
windon | 2011 | TWh | 0
bioenergy | 2012 | TWh | 0
coal | 2012 | TWh | 0
gas | 2012 | TWh | 55.72
hydro | 2012 | TWh | 0.62
nuclear | 2012 | TWh | 0
oil | 2012 | TWh | 1.06
bioenergy | 2012 | TWh | 0
solar | 2012 | TWh | 0
windon | 2012 | TWh | 0
bioenergy | 2013 | TWh | 0
coal | 2013 | TWh | 0
gas | 2013 | TWh | 58.66
hydro | 2013 | TWh | 0.33
nuclear | 2013 | TWh | 0
oil | 2013 | TWh | 0.9
bioenergy | 2013 | TWh | 0
solar | 2013 | TWh | 0
windon | 2013 | TWh | 0
bioenergy | 2014 | TWh | 0
coal | 2014 | TWh | 0
gas | 2014 | TWh | 63.35
hydro | 2014 | TWh | 0.25
nuclear | 2014 | TWh | 0
oil | 2014 | TWh | 0.67
bioenergy | 2014 | TWh | 0
solar | 2014 | TWh | 0
windon | 2014 | TWh | 0
bioenergy | 2015 | TWh | 0
coal | 2015 | TWh | 0
gas | 2015 | TWh | 67.67
hydro | 2015 | TWh | 0.14
nuclear | 2015 | TWh | 0
oil | 2015 | TWh | 0.95
bioenergy | 2015 | TWh | 0
solar | 2015 | TWh | 0.06
windon | 2015 | TWh | 0.02
bioenergy | 2016 | TWh | 0
coal | 2016 | TWh | 0
gas | 2016 | TWh | 69.69
hydro | 2016 | TWh | 0.22
nuclear | 2016 | TWh | 0
oil | 2016 | TWh | 1.01
bioenergy | 2016 | TWh | 0
solar | 2016 | TWh | 0.09
windon | 2016 | TWh | 0.03
bioenergy | 2017 | TWh | 0
coal | 2017 | TWh | 0
gas | 2017 | TWh | 75.06
hydro | 2017 | TWh | 0.06
nuclear | 2017 | TWh | 0
oil | 2017 | TWh | 0.37
bioenergy | 2017 | TWh | 0
solar | 2017 | TWh | 0.57
windon | 2017 | TWh | 0.01
bioenergy | 2018 | TWh | 0
coal | 2018 | TWh | 0
gas | 2018 | TWh | 75.5
hydro | 2018 | TWh | 0.12
nuclear | 2018 | TWh | 0
oil | 2018 | TWh | 0.43
bioenergy | 2018 | TWh | 0
solar | 2018 | TWh | 0.65
windon | 2018 | TWh | 0.01
bioenergy | 2019 | TWh | 0
coal | 2019 | TWh | 0
gas | 2019 | TWh | 80.36
hydro | 2019 | TWh | 0.15
nuclear | 2019 | TWh | 0
oil | 2019 | TWh | 0.38
bioenergy | 2019 | TWh | 0
solar | 2019 | TWh | 0.68
windon | 2019 | TWh | 0.01
bioenergy | 2020 | TWh | 0
coal | 2020 | TWh | 0
gas | 2020 | TWh | 78.13
hydro | 2020 | TWh | 0.05
nuclear | 2020 | TWh | 0
oil | 2020 | TWh | 0.36
bioenergy | 2020 | TWh | 0
solar | 2020 | TWh | 0.67
windon | 2020 | TWh | 0.01
bioenergy | 2021 | TWh | 0
coal | 2021 | TWh | 0
gas | 2021 | TWh | 84.42
hydro | 2021 | TWh | 0.01
nuclear | 2021 | TWh | 0
oil | 2021 | TWh | 0.37
bioenergy | 2021 | TWh | 0
solar | 2021 | TWh | 0.64
windon | 2021 | TWh | 0.01
bioenergy | 2022 | TWh | 0
coal | 2022 | TWh | 0
gas | 2022 | TWh | 87.12
hydro | 2022 | TWh | 0.01
nuclear | 2022 | TWh | 0
oil | 2022 | TWh | 0.38
bioenergy | 2022 | TWh | 0
solar | 2022 | TWh | 0.66
windon | 2022 | TWh | 0.01
bioenergy | 2000 | GW
coal | 2000 | GW
gas | 2000 | GW | 4.05
hydro | 2000 | GW | 0.28
nuclear | 2000 | GW
oil | 2000 | GW | 0.39
bioenergy | 2000 | GW
solar | 2000 | GW | 0
windon | 2000 | GW | 0
bioenergy | 2001 | GW
coal | 2001 | GW
gas | 2001 | GW | 4.35
hydro | 2001 | GW | 0.28
nuclear | 2001 | GW
oil | 2001 | GW | 0.39
bioenergy | 2001 | GW
solar | 2001 | GW | 0
windon | 2001 | GW | 0
bioenergy | 2002 | GW
coal | 2002 | GW
gas | 2002 | GW | 4.77
hydro | 2002 | GW | 0.28
nuclear | 2002 | GW
oil | 2002 | GW | 0.44
bioenergy | 2002 | GW
solar | 2002 | GW | 0
windon | 2002 | GW | 0
bioenergy | 2003 | GW
coal | 2003 | GW
gas | 2003 | GW | 4.89
hydro | 2003 | GW | 0.28
nuclear | 2003 | GW
oil | 2003 | GW | 0.45
bioenergy | 2003 | GW
solar | 2003 | GW | 0
windon | 2003 | GW | 0
bioenergy | 2004 | GW
coal | 2004 | GW
gas | 2004 | GW | 5.18
hydro | 2004 | GW | 0.28
nuclear | 2004 | GW
oil | 2004 | GW | 0.45
bioenergy | 2004 | GW
solar | 2004 | GW | 0
windon | 2004 | GW | 0
bioenergy | 2005 | GW
coal | 2005 | GW
gas | 2005 | GW | 5.53
hydro | 2005 | GW | 0.28
nuclear | 2005 | GW
oil | 2005 | GW | 0.53
bioenergy | 2005 | GW
solar | 2005 | GW | 0
windon | 2005 | GW | 0
bioenergy | 2006 | GW
coal | 2006 | GW
gas | 2006 | GW | 6.41
hydro | 2006 | GW | 0.25
nuclear | 2006 | GW
oil | 2006 | GW | 0.53
bioenergy | 2006 | GW
solar | 2006 | GW | 0
windon | 2006 | GW | 0
bioenergy | 2007 | GW
coal | 2007 | GW
gas | 2007 | GW | 6.9
hydro | 2007 | GW | 0.25
nuclear | 2007 | GW
oil | 2007 | GW | 0.66
bioenergy | 2007 | GW
solar | 2007 | GW | 0
windon | 2007 | GW | 0
bioenergy | 2008 | GW
coal | 2008 | GW
gas | 2008 | GW | 6.9
hydro | 2008 | GW | 0.23
nuclear | 2008 | GW
oil | 2008 | GW | 0.68
bioenergy | 2008 | GW
solar | 2008 | GW | 0
windon | 2008 | GW | 0
bioenergy | 2009 | GW
coal | 2009 | GW
gas | 2009 | GW | 8.12
hydro | 2009 | GW | 0.23
nuclear | 2009 | GW
oil | 2009 | GW | 0.71
bioenergy | 2009 | GW
solar | 2009 | GW | 0
windon | 2009 | GW | 0
bioenergy | 2010 | GW
coal | 2010 | GW
gas | 2010 | GW | 9.83
hydro | 2010 | GW | 0.23
nuclear | 2010 | GW
oil | 2010 | GW | 0.77
bioenergy | 2010 | GW
solar | 2010 | GW | 0.03
windon | 2010 | GW | 0
bioenergy | 2011 | GW
coal | 2011 | GW
gas | 2011 | GW | 10.11
hydro | 2011 | GW | 0.23
nuclear | 2011 | GW
oil | 2011 | GW | 0.84
bioenergy | 2011 | GW
solar | 2011 | GW | 0.03
windon | 2011 | GW | 0
bioenergy | 2012 | GW
coal | 2012 | GW
gas | 2012 | GW | 11.31
hydro | 2012 | GW | 0.23
nuclear | 2012 | GW
oil | 2012 | GW | 0.86
bioenergy | 2012 | GW
solar | 2012 | GW | 0.03
windon | 2012 | GW | 0
bioenergy | 2013 | GW
coal | 2013 | GW
gas | 2013 | GW | 12.51
hydro | 2013 | GW | 0.23
nuclear | 2013 | GW
oil | 2013 | GW | 1.09
bioenergy | 2013 | GW
solar | 2013 | GW | 0.03
windon | 2013 | GW | 0
bioenergy | 2014 | GW
coal | 2014 | GW
gas | 2014 | GW | 12.77
hydro | 2014 | GW | 0.23
nuclear | 2014 | GW
oil | 2014 | GW | 1.11
bioenergy | 2014 | GW
solar | 2014 | GW | 0.03
windon | 2014 | GW | 0.01
bioenergy | 2015 | GW
coal | 2015 | GW
gas | 2015 | GW | 14.25
hydro | 2015 | GW | 0.23
nuclear | 2015 | GW
oil | 2015 | GW | 1.15
bioenergy | 2015 | GW
solar | 2015 | GW | 0.06
windon | 2015 | GW | 0.01
bioenergy | 2016 | GW
coal | 2016 | GW
gas | 2016 | GW | 15.52
hydro | 2016 | GW | 0.23
nuclear | 2016 | GW
oil | 2016 | GW | 1.35
bioenergy | 2016 | GW
solar | 2016 | GW | 0.26
windon | 2016 | GW | 0.01
bioenergy | 2017 | GW
coal | 2017 | GW
gas | 2017 | GW | 15.75
hydro | 2017 | GW | 0.23
nuclear | 2017 | GW
oil | 2017 | GW | 1.49
bioenergy | 2017 | GW
solar | 2017 | GW | 0.35
windon | 2017 | GW | 0.01
bioenergy | 2018 | GW
coal | 2018 | GW
gas | 2018 | GW | 16.92
hydro | 2018 | GW | 0.23
nuclear | 2018 | GW
oil | 2018 | GW | 1.46
bioenergy | 2018 | GW
solar | 2018 | GW | 0.37
windon | 2018 | GW | 0.01
bioenergy | 2019 | GW
coal | 2019 | GW
gas | 2019 | GW | 19.47
hydro | 2019 | GW | 0.23
nuclear | 2019 | GW
oil | 2019 | GW | 1.46
bioenergy | 2019 | GW
solar | 2019 | GW | 0.37
windon | 2019 | GW | 0.01
bioenergy | 2020 | GW
coal | 2020 | GW
gas | 2020 | GW | 19.69
hydro | 2020 | GW | 0.21
nuclear | 2020 | GW
oil | 2020 | GW | 1.56
bioenergy | 2020 | GW
solar | 2020 | GW | 0.37
windon | 2020 | GW | 0.01
bioenergy | 2021 | GW
coal | 2021 | GW
gas | 2021 | GW | 21.36
hydro | 2021 | GW | 0.13
nuclear | 2021 | GW
oil | 2021 | GW | 1.56
bioenergy | 2021 | GW
solar | 2021 | GW | 0.37
windon | 2021 | GW | 0.01
bioenergy | 2022 | GW
coal | 2022 | GW
gas | 2022 | GW | 23.25
hydro | 2022 | GW | 0.13
nuclear | 2022 | GW
oil | 2022 | GW | 1.56
bioenergy | 2022 | GW
solar | 2022 | GW | 0.45
windon | 2022 | GW | 0.01
bioenergy | 2000 | mtCO2 | 0
coal | 2000 | mtCO2 | 0
gas | 2000 | mtCO2 | 15.71
hydro | 2000 | mtCO2 | 0
nuclear | 2000 | mtCO2 | 0
oil | 2000 | mtCO2 | 0.51
bioenergy | 2000 | mtCO2 | 0
solar | 2000 | mtCO2 | 0
windon | 2000 | mtCO2 | 0
bioenergy | 2001 | mtCO2 | 0
coal | 2001 | mtCO2 | 0
gas | 2001 | mtCO2 | 16.48
hydro | 2001 | mtCO2 | 0
nuclear | 2001 | mtCO2 | 0
oil | 2001 | mtCO2 | 0.51
bioenergy | 2001 | mtCO2 | 0
solar | 2001 | mtCO2 | 0
windon | 2001 | mtCO2 | 0
bioenergy | 2002 | mtCO2 | 0
coal | 2002 | mtCO2 | 0
gas | 2002 | mtCO2 | 17.25
hydro | 2002 | mtCO2 | 0
nuclear | 2002 | mtCO2 | 0
oil | 2002 | mtCO2 | 0.39
bioenergy | 2002 | mtCO2 | 0
solar | 2002 | mtCO2 | 0
windon | 2002 | mtCO2 | 0
bioenergy | 2003 | mtCO2 | 0
coal | 2003 | mtCO2 | 0
gas | 2003 | mtCO2 | 18.29
hydro | 2003 | mtCO2 | 0.01
nuclear | 2003 | mtCO2 | 0
oil | 2003 | mtCO2 | 0.45
bioenergy | 2003 | mtCO2 | 0
solar | 2003 | mtCO2 | 0
windon | 2003 | mtCO2 | 0
bioenergy | 2004 | mtCO2 | 0
coal | 2004 | mtCO2 | 0
gas | 2004 | mtCO2 | 19.37
hydro | 2004 | mtCO2 | 0.01
nuclear | 2004 | mtCO2 | 0
oil | 2004 | mtCO2 | 0.45
bioenergy | 2004 | mtCO2 | 0
solar | 2004 | mtCO2 | 0
windon | 2004 | mtCO2 | 0
bioenergy | 2005 | mtCO2 | 0
coal | 2005 | mtCO2 | 0
gas | 2005 | mtCO2 | 20.86
hydro | 2005 | mtCO2 | 0.01
nuclear | 2005 | mtCO2 | 0
oil | 2005 | mtCO2 | 0.47
bioenergy | 2005 | mtCO2 | 0
solar | 2005 | mtCO2 | 0
windon | 2005 | mtCO2 | 0
bioenergy | 2006 | mtCO2 | 0
coal | 2006 | mtCO2 | 0
gas | 2006 | mtCO2 | 21.9
hydro | 2006 | mtCO2 | 0.01
nuclear | 2006 | mtCO2 | 0
oil | 2006 | mtCO2 | 0.49
bioenergy | 2006 | mtCO2 | 0
solar | 2006 | mtCO2 | 0
windon | 2006 | mtCO2 | 0
bioenergy | 2007 | mtCO2 | 0
coal | 2007 | mtCO2 | 0
gas | 2007 | mtCO2 | 23.12
hydro | 2007 | mtCO2 | 0.01
nuclear | 2007 | mtCO2 | 0
oil | 2007 | mtCO2 | 0.52
bioenergy | 2007 | mtCO2 | 0
solar | 2007 | mtCO2 | 0
windon | 2007 | mtCO2 | 0
bioenergy | 2008 | mtCO2 | 0
coal | 2008 | mtCO2 | 0
gas | 2008 | mtCO2 | 25.03
hydro | 2008 | mtCO2 | 0.01
nuclear | 2008 | mtCO2 | 0
oil | 2008 | mtCO2 | 0.52
bioenergy | 2008 | mtCO2 | 0
solar | 2008 | mtCO2 | 0
windon | 2008 | mtCO2 | 0
bioenergy | 2009 | mtCO2 | 0
coal | 2009 | mtCO2 | 0
gas | 2009 | mtCO2 | 24.02
hydro | 2009 | mtCO2 | 0.01
nuclear | 2009 | mtCO2 | 0
oil | 2009 | mtCO2 | 0.4
bioenergy | 2009 | mtCO2 | 0
solar | 2009 | mtCO2 | 0
windon | 2009 | mtCO2 | 0
bioenergy | 2010 | mtCO2 | 0
coal | 2010 | mtCO2 | 0
gas | 2010 | mtCO2 | 28.5
hydro | 2010 | mtCO2 | 0
nuclear | 2010 | mtCO2 | 0
oil | 2010 | mtCO2 | 0.63
bioenergy | 2010 | mtCO2 | 0
solar | 2010 | mtCO2 | 0
windon | 2010 | mtCO2 | 0
bioenergy | 2011 | mtCO2 | 0
coal | 2011 | mtCO2 | 0
gas | 2011 | mtCO2 | 31.73
hydro | 2011 | mtCO2 | 0.01
nuclear | 2011 | mtCO2 | 0
oil | 2011 | mtCO2 | 0.7
bioenergy | 2011 | mtCO2 | 0
solar | 2011 | mtCO2 | 0
windon | 2011 | mtCO2 | 0
bioenergy | 2012 | mtCO2 | 0
coal | 2012 | mtCO2 | 0
gas | 2012 | mtCO2 | 35.61
hydro | 2012 | mtCO2 | 0.01
nuclear | 2012 | mtCO2 | 0
oil | 2012 | mtCO2 | 0.7
bioenergy | 2012 | mtCO2 | 0
solar | 2012 | mtCO2 | 0
windon | 2012 | mtCO2 | 0
bioenergy | 2013 | mtCO2 | 0
coal | 2013 | mtCO2 | 0
gas | 2013 | mtCO2 | 37.49
hydro | 2013 | mtCO2 | 0.01
nuclear | 2013 | mtCO2 | 0
oil | 2013 | mtCO2 | 0.59
bioenergy | 2013 | mtCO2 | 0
solar | 2013 | mtCO2 | 0
windon | 2013 | mtCO2 | 0
bioenergy | 2014 | mtCO2 | 0
coal | 2014 | mtCO2 | 0
gas | 2014 | mtCO2 | 40.49
hydro | 2014 | mtCO2 | 0.01
nuclear | 2014 | mtCO2 | 0
oil | 2014 | mtCO2 | 0.44
bioenergy | 2014 | mtCO2 | 0
solar | 2014 | mtCO2 | 0
windon | 2014 | mtCO2 | 0
bioenergy | 2015 | mtCO2 | 0
coal | 2015 | mtCO2 | 0
gas | 2015 | mtCO2 | 43.25
hydro | 2015 | mtCO2 | 0
nuclear | 2015 | mtCO2 | 0
oil | 2015 | mtCO2 | 0.63
bioenergy | 2015 | mtCO2 | 0
solar | 2015 | mtCO2 | 0
windon | 2015 | mtCO2 | 0
bioenergy | 2016 | mtCO2 | 0
coal | 2016 | mtCO2 | 0
gas | 2016 | mtCO2 | 44.54
hydro | 2016 | mtCO2 | 0.01
nuclear | 2016 | mtCO2 | 0
oil | 2016 | mtCO2 | 0.66
bioenergy | 2016 | mtCO2 | 0
solar | 2016 | mtCO2 | 0
windon | 2016 | mtCO2 | 0
bioenergy | 2017 | mtCO2 | 0
coal | 2017 | mtCO2 | 0
gas | 2017 | mtCO2 | 47.97
hydro | 2017 | mtCO2 | 0
nuclear | 2017 | mtCO2 | 0
oil | 2017 | mtCO2 | 0.24
bioenergy | 2017 | mtCO2 | 0
solar | 2017 | mtCO2 | 0.03
windon | 2017 | mtCO2 | 0
bioenergy | 2018 | mtCO2 | 0
coal | 2018 | mtCO2 | 0
gas | 2018 | mtCO2 | 48.25
hydro | 2018 | mtCO2 | 0
nuclear | 2018 | mtCO2 | 0
oil | 2018 | mtCO2 | 0.28
bioenergy | 2018 | mtCO2 | 0
solar | 2018 | mtCO2 | 0.03
windon | 2018 | mtCO2 | 0
bioenergy | 2019 | mtCO2 | 0
coal | 2019 | mtCO2 | 0
gas | 2019 | mtCO2 | 51.36
hydro | 2019 | mtCO2 | 0
nuclear | 2019 | mtCO2 | 0
oil | 2019 | mtCO2 | 0.25
bioenergy | 2019 | mtCO2 | 0
solar | 2019 | mtCO2 | 0.03
windon | 2019 | mtCO2 | 0
bioenergy | 2020 | mtCO2 | 0
coal | 2020 | mtCO2 | 0
gas | 2020 | mtCO2 | 49.93
hydro | 2020 | mtCO2 | 0
nuclear | 2020 | mtCO2 | 0
oil | 2020 | mtCO2 | 0.24
bioenergy | 2020 | mtCO2 | 0
solar | 2020 | mtCO2 | 0.03
windon | 2020 | mtCO2 | 0
bioenergy | 2021 | mtCO2 | 0
coal | 2021 | mtCO2 | 0
gas | 2021 | mtCO2 | 53.95
hydro | 2021 | mtCO2 | 0
nuclear | 2021 | mtCO2 | 0
oil | 2021 | mtCO2 | 0.24
bioenergy | 2021 | mtCO2 | 0
solar | 2021 | mtCO2 | 0.03
windon | 2021 | mtCO2 | 0
bioenergy | 2022 | mtCO2 | 0
coal | 2022 | mtCO2 | 0
gas | 2022 | mtCO2 | 55.68
hydro | 2022 | mtCO2 | 0
nuclear | 2022 | mtCO2 | 0
oil | 2022 | mtCO2 | 0.25
bioenergy | 2022 | mtCO2 | 0
solar | 2022 | mtCO2 | 0.03
windon | 2022 | mtCO2 | 0
Export | 2000 | TWh | 0.3
Import | 2000 | TWh | 0.2
Export | 2001 | TWh | 0.2
Import | 2001 | TWh | 0.2
Export | 2002 | TWh | 0.3
Import | 2002 | TWh | 0.2
Export | 2003 | TWh | 0.2
Import | 2003 | TWh | 0.2
Export | 2004 | TWh | 0.2
Import | 2004 | TWh | 0.2
Export | 2005 | TWh | 0.3
Import | 2005 | TWh | 0.2
Export | 2006 | TWh | 0.3
Import | 2006 | TWh | 0.4
Export | 2007 | TWh | 0.3
Import | 2007 | TWh | 0.3
Export | 2008 | TWh | 0.3
Import | 2008 | TWh | 0.3
Export | 2009 | TWh | 0.4
Import | 2009 | TWh | 0.3
Export | 2010 | TWh | 0.8
Import | 2010 | TWh | 0.7
Export | 2011 | TWh | 0.8
Import | 2011 | TWh | 0.7
Export | 2012 | TWh | 1
Import | 2012 | TWh | 0.9
Export | 2013 | TWh | 0.4
Import | 2013 | TWh | 0.3
Export | 2014 | TWh | 0.9
Import | 2014 | TWh | 0.7
Export | 2015 | TWh | 0.6
Import | 2015 | TWh | 0.6
Export | 2016 | TWh | 0.5
Import | 2016 | TWh | 0.3
Export | 2017 | TWh | 0.9
Import | 2017 | TWh | 0.5
Export | 2018 | TWh | 0.6
Import | 2018 | TWh | 0.5
Export | 2019 | TWh | 0.7
Import | 2019 | TWh | 0.5
Export | 2020 | TWh | 0.6
Import | 2020 | TWh | 0.5
Export | 2021 | TWh | 1.5
Import | 2021 | TWh | 0.4
Export | 2022 | TWh | 2.8
Import | 2022 | TWh | 0.2
Export | 2023 | TWh
Import | 2023 | TWh