## ccs_retrofits
~fi_t | [10 empty] | ~fi_process
process | comm-in | comm-out | efficiency | ncap_cost | ncap_fom | act_cost | AF | other_indexes | prc_refit | ncap_tlife | set | process | description | capacity_unit | activity_unit | timeslicelevel | vintage
en_pc_gas_combined_cycle_G100000400816_ccs-rf | gas | ELC | 0.4725 | 1365 | 34.2 | 3.75 | 0.84455 | en_pc_gas_combined_cycle_G100000400816 | 1 | 20 | ele | en_pc_gas_combined_cycle_G100000400816_ccs-rf | ccs retrofit of -- Djelfa power station_1 -- pre-construction | GW | TWh | daynite | no
en_pc_gas_combined_cycle_G100000400817_ccs-rf | gas | ELC | 0.4725 | 1365 | 34.2 | 3.75 | 0.84455 | en_pc_gas_combined_cycle_G100000400817 | 1 | 20 | ele | en_pc_gas_combined_cycle_G100000400817_ccs-rf | ccs retrofit of -- Djelfa power station_2 -- pre-construction | GW | TWh | daynite | no
ep_gas_combined_cycle_G100000400814_ccs-rf | gas | ELC | 0.42525 | 1365 | 34.2 | 3.75 | 0.84455 | ep_gas_combined_cycle_G100000400814 | 1 | 20 | ele | ep_gas_combined_cycle_G100000400814_ccs-rf | ccs retrofit of -- Bellara power station_1 -- operating | GW | TWh | daynite | no
ep_gas_combined_cycle_G100000400815_ccs-rf | gas | ELC | 0.42525 | 1365 | 34.2 | 3.75 | 0.84455 | ep_gas_combined_cycle_G100000400815 | 1 | 20 | ele | ep_gas_combined_cycle_G100000400815_ccs-rf | ccs retrofit of -- Bellara power station_2 -- operating | GW | TWh | daynite | no
ep_gas_combined_cycle_G100000400820_ccs-rf | gas | ELC | 0.42525 | 1365 | 34.2 | 3.75 | 0.84455 | ep_gas_combined_cycle_G100000400820 | 1 | 20 | ele | ep_gas_combined_cycle_G100000400820_ccs-rf | ccs retrofit of -- Mostaganem power station_2 -- construction | GW | TWh | daynite | no
ep_gas_combined_cycle_G100000400821_ccs-rf | gas | ELC | 0.42525 | 1365 | 34.2 | 3.75 | 0.84455 | ep_gas_combined_cycle_G100000400821 | 1 | 20 | ele | ep_gas_combined_cycle_G100000400821_ccs-rf | ccs retrofit of -- Mostaganem power station_3 -- construction | GW | TWh | daynite | no
ep_gas_combined_cycle_G100000400822_ccs-rf | gas | ELC | 0.41108 | 1365 | 34.2 | 3.75 | 0.84455 | ep_gas_combined_cycle_G100000400822 | 1 | 20 | ele | ep_gas_combined_cycle_G100000400822_ccs-rf | ccs retrofit of -- Ras Djinet power plant_2-1 -- operating | GW | TWh | daynite | no
ep_gas_combined_cycle_G100000400823_ccs-rf | gas | ELC | 0.41108 | 1365 | 34.2 | 3.75 | 0.84455 | ep_gas_combined_cycle_G100000400823 | 1 | 20 | ele | ep_gas_combined_cycle_G100000400823_ccs-rf | ccs retrofit of -- Ras Djinet power plant_2-2 -- operating | GW | TWh | daynite | no
ep_gas_combined_cycle_G100000400824_ccs-rf | gas | ELC | 0.41108 | 1365 | 34.2 | 3.75 | 0.84455 | ep_gas_combined_cycle_G100000400824 | 1 | 20 | ele | ep_gas_combined_cycle_G100000400824_ccs-rf | ccs retrofit of -- Ras Djinet power plant_2-3 -- operating | GW | TWh | daynite | no
ep_gas_combined_cycle_G100000408012_ccs-rf | gas | ELC | 0.41108 | 1365 | 34.2 | 3.75 | 0.84455 | ep_gas_combined_cycle_G100000408012 | 1 | 20 | ele | ep_gas_combined_cycle_G100000408012_ccs-rf | ccs retrofit of -- Ain Arnet power plant_3 -- operating | GW | TWh | daynite | no
ep_gas_combined_cycle_G100000408013_ccs-rf | gas | ELC | 0.41108 | 1365 | 34.2 | 3.75 | 0.84455 | ep_gas_combined_cycle_G100000408013 | 1 | 20 | ele | ep_gas_combined_cycle_G100000408013_ccs-rf | ccs retrofit of -- Ain Arnet power plant_2 -- operating | GW | TWh | daynite | no
ep_gas_combined_cycle_G100000408014_ccs-rf | gas | ELC | 0.41108 | 1365 | 34.2 | 3.75 | 0.84455 | ep_gas_combined_cycle_G100000408014 | 1 | 20 | ele | ep_gas_combined_cycle_G100000408014_ccs-rf | ccs retrofit of -- Ain Arnet power plant_1 -- operating | GW | TWh | daynite | no
ep_gas_combined_cycle_G100000408040_ccs-rf | gas | ELC | 0.38627 | 1365 | 34.2 | 3.75 | 0.84455 | ep_gas_combined_cycle_G100000408040 | 1 | 20 | ele | ep_gas_combined_cycle_G100000408040_ccs-rf | ccs retrofit of -- Hadjret En Nouss power plant_3 -- operating | GW | TWh | daynite | no
ep_gas_combined_cycle_G100000408041_ccs-rf | gas | ELC | 0.38627 | 1365 | 34.2 | 3.75 | 0.84455 | ep_gas_combined_cycle_G100000408041 | 1 | 20 | ele | ep_gas_combined_cycle_G100000408041_ccs-rf | ccs retrofit of -- Hadjret En Nouss power plant_2 -- operating | GW | TWh | daynite | no
ep_gas_combined_cycle_G100000408042_ccs-rf | gas | ELC | 0.38627 | 1365 | 34.2 | 3.75 | 0.84455 | ep_gas_combined_cycle_G100000408042 | 1 | 20 | ele | ep_gas_combined_cycle_G100000408042_ccs-rf | ccs retrofit of -- Hadjret En Nouss power plant_1 -- operating | GW | TWh | daynite | no
ep_gas_combined_cycle_G100000408045_ccs-rf | gas | ELC | 0.42525 | 1365 | 34.2 | 3.75 | 0.84455 | ep_gas_combined_cycle_G100000408045 | 1 | 20 | ele | ep_gas_combined_cycle_G100000408045_ccs-rf | ccs retrofit of -- Naama power station_2 -- operating | GW | TWh | daynite | no
ep_gas_combined_cycle_G100000408046_ccs-rf | gas | ELC | 0.42525 | 1365 | 34.2 | 3.75 | 0.84455 | ep_gas_combined_cycle_G100000408046 | 1 | 20 | ele | ep_gas_combined_cycle_G100000408046_ccs-rf | ccs retrofit of -- Naama power station_1 -- operating | GW | TWh | daynite | no
ep_gas_combined_cycle_G100000408064_ccs-rf | gas | ELC | 0.41108 | 1365 | 34.2 | 3.75 | 0.84455 | ep_gas_combined_cycle_G100000408064 | 1 | 20 | ele | ep_gas_combined_cycle_G100000408064_ccs-rf | ccs retrofit of -- Koudiet Eddraouch power plant_3 -- operating | GW | TWh | daynite | no
ep_gas_combined_cycle_G100000408065_ccs-rf | gas | ELC | 0.41108 | 1365 | 34.2 | 3.75 | 0.84455 | ep_gas_combined_cycle_G100000408065 | 1 | 20 | ele | ep_gas_combined_cycle_G100000408065_ccs-rf | ccs retrofit of -- Koudiet Eddraouch power plant_2 -- operating | GW | TWh | daynite | no
ep_gas_combined_cycle_G100000408066_ccs-rf | gas | ELC | 0.41108 | 1365 | 34.2 | 3.75 | 0.84455 | ep_gas_combined_cycle_G100000408066 | 1 | 20 | ele | ep_gas_combined_cycle_G100000408066_ccs-rf | ccs retrofit of -- Koudiet Eddraouch power plant_1 -- operating | GW | TWh | daynite | no
ep_gas_combined_cycle_G100000408070_ccs-rf | gas | ELC | 0.42525 | 1365 | 34.2 | 3.75 | 0.84455 | ep_gas_combined_cycle_G100000408070 | 1 | 20 | ele | ep_gas_combined_cycle_G100000408070_ccs-rf | ccs retrofit of -- Oumache power station_3-1 -- construction | GW | TWh | daynite | no
ep_gas_combined_cycle_G100000408073_ccs-rf | gas | ELC | 0.42525 | 1365 | 34.2 | 3.75 | 0.84455 | ep_gas_combined_cycle_G100000408073 | 1 | 20 | ele | ep_gas_combined_cycle_G100000408073_ccs-rf | ccs retrofit of -- Oumache power station_1-2 -- operating | GW | TWh | daynite | no
ep_gas_combined_cycle_G100000408074_ccs-rf | gas | ELC | 0.42525 | 1365 | 34.2 | 3.75 | 0.84455 | ep_gas_combined_cycle_G100000408074 | 1 | 20 | ele | ep_gas_combined_cycle_G100000408074_ccs-rf | ccs retrofit of -- Oumache power station_1-1 -- operating | GW | TWh | daynite | no
ep_gas_combined_cycle_G100000408089_ccs-rf | gas | ELC | 0.41108 | 1365 | 34.2 | 3.75 | 0.84455 | ep_gas_combined_cycle_G100000408089 | 1 | 20 | ele | ep_gas_combined_cycle_G100000408089_ccs-rf | ccs retrofit of -- Terga power plant_3 -- operating | GW | TWh | daynite | no
ep_gas_combined_cycle_G100000408090_ccs-rf | gas | ELC | 0.41108 | 1365 | 34.2 | 3.75 | 0.84455 | ep_gas_combined_cycle_G100000408090 | 1 | 20 | ele | ep_gas_combined_cycle_G100000408090_ccs-rf | ccs retrofit of -- Terga power plant_2 -- operating | GW | TWh | daynite | no
ep_gas_combined_cycle_G100000408091_ccs-rf | gas | ELC | 0.41108 | 1365 | 34.2 | 3.75 | 0.84455 | ep_gas_combined_cycle_G100000408091 | 1 | 20 | ele | ep_gas_combined_cycle_G100000408091_ccs-rf | ccs retrofit of -- Terga power plant_1 -- operating | GW | TWh | daynite | no
ep_gas_combined_cycle_G100000408094_ccs-rf | gas | ELC | 0.38627 | 1365 | 34.2 | 3.75 | 0.84455 | ep_gas_combined_cycle_G100000408094 | 1 | 20 | ele | ep_gas_combined_cycle_G100000408094_ccs-rf | ccs retrofit of -- Skikda Combined-Cycle power plant_2 -- operating | GW | TWh | daynite | no
ep_gas_combined_cycle_G100000408095_ccs-rf | gas | ELC | 0.38627 | 1365 | 34.2 | 3.75 | 0.84455 | ep_gas_combined_cycle_G100000408095 | 1 | 20 | ele | ep_gas_combined_cycle_G100000408095_ccs-rf | ccs retrofit of -- Skikda Combined-Cycle power plant_1 -- operating | GW | TWh | daynite | no
ep_gas_combined_cycle_G100000413221_ccs-rf | gas | ELC | 0.3969 | 1365 | 34.2 | 3.75 | 0.84455 | ep_gas_combined_cycle_G100000413221 | 1 | 20 | ele | ep_gas_combined_cycle_G100000413221_ccs-rf | ccs retrofit of -- Tilghemt I power plant_CC -- operating | GW | TWh | daynite | no
ep_gas_combined_cycle_G100000414475_ccs-rf | gas | ELC | 0.3969 | 1365 | 34.2 | 3.75 | 0.84455 | ep_gas_combined_cycle_G100000414475 | 1 | 20 | ele | ep_gas_combined_cycle_G100000414475_ccs-rf | ccs retrofit of -- Hassi R'Mel ISCC power station_1 -- operating | GW | TWh | daynite | no
ep_gas_combined_cycle_G100001022760_ccs-rf | gas | ELC | 0.42525 | 1365 | 34.2 | 3.75 | 0.84455 | ep_gas_combined_cycle_G100001022760 | 1 | 20 | ele | ep_gas_combined_cycle_G100001022760_ccs-rf | ccs retrofit of -- Mostaganem power station_1 -- operating | GW | TWh | daynite | no
ep_gas_gas_turbine_G100000400818_ccs-rf | gas | ELC | 0.21971 | 1365 | 34.2 | 3.75 | 0.84455 | ep_gas_gas_turbine_G100000400818 | 1 | 20 | ele | ep_gas_gas_turbine_G100000400818_ccs-rf | ccs retrofit of -- Kais power station_1-1 -- operating | GW | TWh | daynite | no
ep_gas_gas_turbine_G100000408006_ccs-rf | gas | ELC | 0.21971 | 1365 | 34.2 | 3.75 | 0.84455 | ep_gas_gas_turbine_G100000408006 | 1 | 20 | ele | ep_gas_gas_turbine_G100000408006_ccs-rf | ccs retrofit of -- Ain Djasser power plant_3-2 -- operating | GW | TWh | daynite | no
ep_gas_gas_turbine_G100000408007_ccs-rf | gas | ELC | 0.21971 | 1365 | 34.2 | 3.75 | 0.84455 | ep_gas_gas_turbine_G100000408007 | 1 | 20 | ele | ep_gas_gas_turbine_G100000408007_ccs-rf | ccs retrofit of -- Ain Djasser power plant_3-1 -- operating | GW | TWh | daynite | no
ep_gas_gas_turbine_G100000408008_ccs-rf | gas | ELC | 0.21971 | 1365 | 34.2 | 3.75 | 0.84455 | ep_gas_gas_turbine_G100000408008 | 1 | 20 | ele | ep_gas_gas_turbine_G100000408008_ccs-rf | ccs retrofit of -- Ain Djasser power plant_2-2 -- operating | GW | TWh | daynite | no
ep_gas_gas_turbine_G100000408009_ccs-rf | gas | ELC | 0.21971 | 1365 | 34.2 | 3.75 | 0.84455 | ep_gas_gas_turbine_G100000408009 | 1 | 20 | ele | ep_gas_gas_turbine_G100000408009_ccs-rf | ccs retrofit of -- Ain Djasser power plant_2-1 -- operating | GW | TWh | daynite | no
ep_gas_gas_turbine_G100000408010_ccs-rf | gas | ELC | 0.20554 | 1365 | 34.2 | 3.75 | 0.84455 | ep_gas_gas_turbine_G100000408010 | 1 | 20 | ele | ep_gas_gas_turbine_G100000408010_ccs-rf | ccs retrofit of -- Ain Djasser power plant_1-2 -- operating | GW | TWh | daynite | no
ep_gas_gas_turbine_G100000408011_ccs-rf | gas | ELC | 0.20554 | 1365 | 34.2 | 3.75 | 0.84455 | ep_gas_gas_turbine_G100000408011 | 1 | 20 | ele | ep_gas_gas_turbine_G100000408011_ccs-rf | ccs retrofit of -- Ain Djasser power plant_1-1 -- operating | GW | TWh | daynite | no
ep_gas_gas_turbine_G100000408015_ccs-rf | gas | ELC | 0.21971 | 1365 | 34.2 | 3.75 | 0.84455 | ep_gas_gas_turbine_G100000408015 | 1 | 20 | ele | ep_gas_gas_turbine_G100000408015_ccs-rf | ccs retrofit of -- Boutlélis power station_2 -- operating | GW | TWh | daynite | no
ep_gas_gas_turbine_G100000408016_ccs-rf | gas | ELC | 0.21971 | 1365 | 34.2 | 3.75 | 0.84455 | ep_gas_gas_turbine_G100000408016 | 1 | 20 | ele | ep_gas_gas_turbine_G100000408016_ccs-rf | ccs retrofit of -- Boutlélis power station_1 -- operating | GW | TWh | daynite | no
ep_gas_gas_turbine_G100000408017_ccs-rf | gas | ELC | 0.21971 | 1365 | 34.2 | 3.75 | 0.84455 | ep_gas_gas_turbine_G100000408017 | 1 | 20 | ele | ep_gas_gas_turbine_G100000408017_ccs-rf | ccs retrofit of -- Boufarik 2 power plant_3 -- operating | GW | TWh | daynite | no
ep_gas_gas_turbine_G100000408018_ccs-rf | gas | ELC | 0.21971 | 1365 | 34.2 | 3.75 | 0.84455 | ep_gas_gas_turbine_G100000408018 | 1 | 20 | ele | ep_gas_gas_turbine_G100000408018_ccs-rf | ccs retrofit of -- Boufarik 2 power plant_2 -- operating | GW | TWh | daynite | no
ep_gas_gas_turbine_G100000408019_ccs-rf | gas | ELC | 0.21971 | 1365 | 34.2 | 3.75 | 0.84455 | ep_gas_gas_turbine_G100000408019 | 1 | 20 | ele | ep_gas_gas_turbine_G100000408019_ccs-rf | ccs retrofit of -- Boufarik 2 power plant_1 -- operating | GW | TWh | daynite | no
ep_gas_gas_turbine_G100000408023_ccs-rf | gas | ELC | 0.20554 | 1365 | 34.2 | 3.75 | 0.84455 | ep_gas_gas_turbine_G100000408023 | 1 | 20 | ele | ep_gas_gas_turbine_G100000408023_ccs-rf | ccs retrofit of -- Hassi Messoud Ouest power plant_4 -- operating | GW | TWh | daynite | no
ep_gas_gas_turbine_G100000408024_ccs-rf | gas | ELC | 0.18782 | 1365 | 34.2 | 3.75 | 0.84455 | ep_gas_gas_turbine_G100000408024 | 1 | 20 | ele | ep_gas_gas_turbine_G100000408024_ccs-rf | ccs retrofit of -- Hassi Messoud Ouest power plant_3 -- operating | GW | TWh | daynite | no
ep_gas_gas_turbine_G100000408025_ccs-rf | gas | ELC | 0.18782 | 1365 | 34.2 | 3.75 | 0.84455 | ep_gas_gas_turbine_G100000408025 | 1 | 20 | ele | ep_gas_gas_turbine_G100000408025_ccs-rf | ccs retrofit of -- Hassi Messoud Ouest power plant_2 -- operating | GW | TWh | daynite | no
ep_gas_gas_turbine_G100000408026_ccs-rf | gas | ELC | 0.18782 | 1365 | 34.2 | 3.75 | 0.84455 | ep_gas_gas_turbine_G100000408026 | 1 | 20 | ele | ep_gas_gas_turbine_G100000408026_ccs-rf | ccs retrofit of -- Hassi Messoud Ouest power plant_1 -- operating | GW | TWh | daynite | no
ep_gas_gas_turbine_G100000408027_ccs-rf | gas | ELC | 0.21971 | 1365 | 34.2 | 3.75 | 0.84455 | ep_gas_gas_turbine_G100000408027 | 1 | 20 | ele | ep_gas_gas_turbine_G100000408027_ccs-rf | ccs retrofit of -- Hassi Messaoud Nord 3 power plant_1-3 -- operating | GW | TWh | daynite | no
ep_gas_gas_turbine_G100000408028_ccs-rf | gas | ELC | 0.21971 | 1365 | 34.2 | 3.75 | 0.84455 | ep_gas_gas_turbine_G100000408028 | 1 | 20 | ele | ep_gas_gas_turbine_G100000408028_ccs-rf | ccs retrofit of -- Hassi Messaoud Nord 3 power plant_1-2 -- operating | GW | TWh | daynite | no
ep_gas_gas_turbine_G100000408029_ccs-rf | gas | ELC | 0.21971 | 1365 | 34.2 | 3.75 | 0.84455 | ep_gas_gas_turbine_G100000408029 | 1 | 20 | ele | ep_gas_gas_turbine_G100000408029_ccs-rf | ccs retrofit of -- Hassi Messaoud Nord 3 power plant_1-1 -- operating | GW | TWh | daynite | no
ep_gas_gas_turbine_G100000408030_ccs-rf | gas | ELC | 0.17719 | 1365 | 34.2 | 3.75 | 0.84455 | ep_gas_gas_turbine_G100000408030 | 1 | 20 | ele | ep_gas_gas_turbine_G100000408030_ccs-rf | ccs retrofit of -- Hassi Messaoud Nord 2 power plant_1-2 -- operating | GW | TWh | daynite | no
ep_gas_gas_turbine_G100000408031_ccs-rf | gas | ELC | 0.17719 | 1365 | 34.2 | 3.75 | 0.84455 | ep_gas_gas_turbine_G100000408031 | 1 | 20 | ele | ep_gas_gas_turbine_G100000408031_ccs-rf | ccs retrofit of -- Hassi Messaoud Nord 2 power plant_1-1 -- operating | GW | TWh | daynite | no
ep_gas_gas_turbine_G100000408033_ccs-rf | gas | ELC | 0.21971 | 1365 | 34.2 | 3.75 | 0.84455 | ep_gas_gas_turbine_G100000408033 | 1 | 20 | ele | ep_gas_gas_turbine_G100000408033_ccs-rf | ccs retrofit of -- Hassi Berkine South Gas Station_4 -- operating | GW | TWh | daynite | no
ep_gas_gas_turbine_G100000408034_ccs-rf | gas | ELC | 0.20554 | 1365 | 34.2 | 3.75 | 0.84455 | ep_gas_gas_turbine_G100000408034 | 1 | 20 | ele | ep_gas_gas_turbine_G100000408034_ccs-rf | ccs retrofit of -- Hassi Berkine South Gas Station_3 -- operating | GW | TWh | daynite | no
ep_gas_gas_turbine_G100000408035_ccs-rf | gas | ELC | 0.20554 | 1365 | 34.2 | 3.75 | 0.84455 | ep_gas_gas_turbine_G100000408035 | 1 | 20 | ele | ep_gas_gas_turbine_G100000408035_ccs-rf | ccs retrofit of -- Hassi Berkine South Gas Station_2 -- operating | GW | TWh | daynite | no
ep_gas_gas_turbine_G100000408036_ccs-rf | gas | ELC | 0.20554 | 1365 | 34.2 | 3.75 | 0.84455 | ep_gas_gas_turbine_G100000408036 | 1 | 20 | ele | ep_gas_gas_turbine_G100000408036_ccs-rf | ccs retrofit of -- Hassi Berkine South Gas Station_1 -- operating | GW | TWh | daynite | no
ep_gas_gas_turbine_G100000408037_ccs-rf | gas | ELC | 0.20554 | 1365 | 34.2 | 3.75 | 0.84455 | ep_gas_gas_turbine_G100000408037 | 1 | 20 | ele | ep_gas_gas_turbine_G100000408037_ccs-rf | ccs retrofit of -- Hamma 2 power plant_4 -- operating | GW | TWh | daynite | no
ep_gas_gas_turbine_G100000408038_ccs-rf | gas | ELC | 0.20554 | 1365 | 34.2 | 3.75 | 0.84455 | ep_gas_gas_turbine_G100000408038 | 1 | 20 | ele | ep_gas_gas_turbine_G100000408038_ccs-rf | ccs retrofit of -- Hamma 2 power plant_3 -- operating | GW | TWh | daynite | no
ep_gas_gas_turbine_G100000408043_ccs-rf | gas | ELC | 0.20554 | 1365 | 34.2 | 3.75 | 0.84455 | ep_gas_gas_turbine_G100000408043 | 1 | 20 | ele | ep_gas_gas_turbine_G100000408043_ccs-rf | ccs retrofit of -- F'Krina power station_2 -- operating | GW | TWh | daynite | no
ep_gas_gas_turbine_G100000408044_ccs-rf | gas | ELC | 0.20554 | 1365 | 34.2 | 3.75 | 0.84455 | ep_gas_gas_turbine_G100000408044 | 1 | 20 | ele | ep_gas_gas_turbine_G100000408044_ccs-rf | ccs retrofit of -- F'Krina power station_1 -- operating | GW | TWh | daynite | no
ep_gas_gas_turbine_G100000408052_ccs-rf | gas | ELC | 0.20554 | 1365 | 34.2 | 3.75 | 0.84455 | ep_gas_gas_turbine_G100000408052 | 1 | 20 | ele | ep_gas_gas_turbine_G100000408052_ccs-rf | ccs retrofit of -- M'Sila power station_3-2 -- operating | GW | TWh | daynite | no
ep_gas_gas_turbine_G100000408053_ccs-rf | gas | ELC | 0.20554 | 1365 | 34.2 | 3.75 | 0.84455 | ep_gas_gas_turbine_G100000408053 | 1 | 20 | ele | ep_gas_gas_turbine_G100000408053_ccs-rf | ccs retrofit of -- M'Sila power station_3-1 -- operating | GW | TWh | daynite | no
ep_gas_gas_turbine_G100000408054_ccs-rf | gas | ELC | 0.17719 | 1365 | 34.2 | 3.75 | 0.84455 | ep_gas_gas_turbine_G100000408054 | 1 | 20 | ele | ep_gas_gas_turbine_G100000408054_ccs-rf | ccs retrofit of -- M'Sila power station_2-3 -- operating | GW | TWh | daynite | no
ep_gas_gas_turbine_G100000408055_ccs-rf | gas | ELC | 0.17719 | 1365 | 34.2 | 3.75 | 0.84455 | ep_gas_gas_turbine_G100000408055 | 1 | 20 | ele | ep_gas_gas_turbine_G100000408055_ccs-rf | ccs retrofit of -- M'Sila power station_2-2 -- operating | GW | TWh | daynite | no
ep_gas_gas_turbine_G100000408056_ccs-rf | gas | ELC | 0.18782 | 1365 | 34.2 | 3.75 | 0.84455 | ep_gas_gas_turbine_G100000408056 | 1 | 20 | ele | ep_gas_gas_turbine_G100000408056_ccs-rf | ccs retrofit of -- M'Sila power station_2-1 -- operating | GW | TWh | daynite | no
ep_gas_gas_turbine_G100000408057_ccs-rf | gas | ELC | 0.20554 | 1365 | 34.2 | 3.75 | 0.84455 | ep_gas_gas_turbine_G100000408057 | 1 | 20 | ele | ep_gas_gas_turbine_G100000408057_ccs-rf | ccs retrofit of -- Larbaa power plant_4 -- operating | GW | TWh | daynite | no
ep_gas_gas_turbine_G100000408058_ccs-rf | gas | ELC | 0.20554 | 1365 | 34.2 | 3.75 | 0.84455 | ep_gas_gas_turbine_G100000408058 | 1 | 20 | ele | ep_gas_gas_turbine_G100000408058_ccs-rf | ccs retrofit of -- Larbaa power plant_3 -- operating | GW | TWh | daynite | no
ep_gas_gas_turbine_G100000408059_ccs-rf | gas | ELC | 0.20554 | 1365 | 34.2 | 3.75 | 0.84455 | ep_gas_gas_turbine_G100000408059 | 1 | 20 | ele | ep_gas_gas_turbine_G100000408059_ccs-rf | ccs retrofit of -- Larbaa power plant_2 -- operating | GW | TWh | daynite | no
ep_gas_gas_turbine_G100000408060_ccs-rf | gas | ELC | 0.20554 | 1365 | 34.2 | 3.75 | 0.84455 | ep_gas_gas_turbine_G100000408060 | 1 | 20 | ele | ep_gas_gas_turbine_G100000408060_ccs-rf | ccs retrofit of -- Larbaa power plant_1 -- operating | GW | TWh | daynite | no
ep_gas_gas_turbine_G100000408061_ccs-rf | gas | ELC | 0.21971 | 1365 | 34.2 | 3.75 | 0.84455 | ep_gas_gas_turbine_G100000408061 | 1 | 20 | ele | ep_gas_gas_turbine_G100000408061_ccs-rf | ccs retrofit of -- Labreg power plant_3 -- operating | GW | TWh | daynite | no
ep_gas_gas_turbine_G100000408062_ccs-rf | gas | ELC | 0.21971 | 1365 | 34.2 | 3.75 | 0.84455 | ep_gas_gas_turbine_G100000408062 | 1 | 20 | ele | ep_gas_gas_turbine_G100000408062_ccs-rf | ccs retrofit of -- Labreg power plant_2 -- operating | GW | TWh | daynite | no
ep_gas_gas_turbine_G100000408063_ccs-rf | gas | ELC | 0.21971 | 1365 | 34.2 | 3.75 | 0.84455 | ep_gas_gas_turbine_G100000408063 | 1 | 20 | ele | ep_gas_gas_turbine_G100000408063_ccs-rf | ccs retrofit of -- Labreg power plant_1 -- operating | GW | TWh | daynite | no
ep_gas_gas_turbine_G100000408071_ccs-rf | gas | ELC | 0.21971 | 1365 | 34.2 | 3.75 | 0.84455 | ep_gas_gas_turbine_G100000408071 | 1 | 20 | ele | ep_gas_gas_turbine_G100000408071_ccs-rf | ccs retrofit of -- Oumache power station_2-2 -- operating | GW | TWh | daynite | no
ep_gas_gas_turbine_G100000408072_ccs-rf | gas | ELC | 0.21971 | 1365 | 34.2 | 3.75 | 0.84455 | ep_gas_gas_turbine_G100000408072 | 1 | 20 | ele | ep_gas_gas_turbine_G100000408072_ccs-rf | ccs retrofit of -- Oumache power station_2-1 -- operating | GW | TWh | daynite | no
ep_gas_gas_turbine_G100000408076_ccs-rf | gas | ELC | 0.20554 | 1365 | 34.2 | 3.75 | 0.84455 | ep_gas_gas_turbine_G100000408076 | 1 | 20 | ele | ep_gas_gas_turbine_G100000408076_ccs-rf | ccs retrofit of -- Kahrama power station_3 -- operating | GW | TWh | daynite | no
ep_gas_gas_turbine_G100000408077_ccs-rf | gas | ELC | 0.20554 | 1365 | 34.2 | 3.75 | 0.84455 | ep_gas_gas_turbine_G100000408077 | 1 | 20 | ele | ep_gas_gas_turbine_G100000408077_ccs-rf | ccs retrofit of -- Kahrama power station_2 -- operating | GW | TWh | daynite | no
ep_gas_gas_turbine_G100000408078_ccs-rf | gas | ELC | 0.20554 | 1365 | 34.2 | 3.75 | 0.84455 | ep_gas_gas_turbine_G100000408078 | 1 | 20 | ele | ep_gas_gas_turbine_G100000408078_ccs-rf | ccs retrofit of -- Kahrama power station_1 -- operating | GW | TWh | daynite | no
ep_gas_gas_turbine_G100000408079_ccs-rf | gas | ELC | 0.21971 | 1365 | 34.2 | 3.75 | 0.84455 | ep_gas_gas_turbine_G100000408079 | 1 | 20 | ele | ep_gas_gas_turbine_G100000408079_ccs-rf | ccs retrofit of -- Tilghemt II power plant_2 -- operating | GW | TWh | daynite | no
ep_gas_gas_turbine_G100000408080_ccs-rf | gas | ELC | 0.21971 | 1365 | 34.2 | 3.75 | 0.84455 | ep_gas_gas_turbine_G100000408080 | 1 | 20 | ele | ep_gas_gas_turbine_G100000408080_ccs-rf | ccs retrofit of -- Tilghemt II power plant_1 -- operating | GW | TWh | daynite | no
ep_gas_gas_turbine_G100000408081_ccs-rf | gas | ELC | 0.21971 | 1365 | 34.2 | 3.75 | 0.84455 | ep_gas_gas_turbine_G100000408081 | 1 | 20 | ele | ep_gas_gas_turbine_G100000408081_ccs-rf | ccs retrofit of -- Tilghemt III power plant_3 -- operating | GW | TWh | daynite | no
ep_gas_gas_turbine_G100000408082_ccs-rf | gas | ELC | 0.21971 | 1365 | 34.2 | 3.75 | 0.84455 | ep_gas_gas_turbine_G100000408082 | 1 | 20 | ele | ep_gas_gas_turbine_G100000408082_ccs-rf | ccs retrofit of -- Tilghemt III power plant_2 -- operating | GW | TWh | daynite | no
ep_gas_gas_turbine_G100000408083_ccs-rf | gas | ELC | 0.21971 | 1365 | 34.2 | 3.75 | 0.84455 | ep_gas_gas_turbine_G100000408083 | 1 | 20 | ele | ep_gas_gas_turbine_G100000408083_ccs-rf | ccs retrofit of -- Tilghemt III power plant_1 -- operating | GW | TWh | daynite | no
ep_gas_gas_turbine_G100000408084_ccs-rf | gas | ELC | 0.17719 | 1365 | 34.2 | 3.75 | 0.84455 | ep_gas_gas_turbine_G100000408084 | 1 | 20 | ele | ep_gas_gas_turbine_G100000408084_ccs-rf | ccs retrofit of -- Tilghemt I power plant_2 -- operating | GW | TWh | daynite | no
ep_gas_gas_turbine_G100000408085_ccs-rf | gas | ELC | 0.17719 | 1365 | 34.2 | 3.75 | 0.84455 | ep_gas_gas_turbine_G100000408085 | 1 | 20 | ele | ep_gas_gas_turbine_G100000408085_ccs-rf | ccs retrofit of -- Tilghemt I power plant_1 -- operating | GW | TWh | daynite | no
ep_gas_gas_turbine_G100000408086_ccs-rf | gas | ELC | 0.17719 | 1365 | 34.2 | 3.75 | 0.84455 | ep_gas_gas_turbine_G100000408086 | 1 | 20 | ele | ep_gas_gas_turbine_G100000408086_ccs-rf | ccs retrofit of -- Tiaret power plant_2-3 -- operating | GW | TWh | daynite | no
ep_gas_gas_turbine_G100000408087_ccs-rf | gas | ELC | 0.17719 | 1365 | 34.2 | 3.75 | 0.84455 | ep_gas_gas_turbine_G100000408087 | 1 | 20 | ele | ep_gas_gas_turbine_G100000408087_ccs-rf | ccs retrofit of -- Tiaret power plant_2-2 -- operating | GW | TWh | daynite | no
ep_gas_gas_turbine_G100000408088_ccs-rf | gas | ELC | 0.17719 | 1365 | 34.2 | 3.75 | 0.84455 | ep_gas_gas_turbine_G100000408088 | 1 | 20 | ele | ep_gas_gas_turbine_G100000408088_ccs-rf | ccs retrofit of -- Tiaret power plant_2-1 -- operating | GW | TWh | daynite | no
ep_gas_gas_turbine_G100000408096_ccs-rf | gas | ELC | 0.20554 | 1365 | 34.2 | 3.75 | 0.84455 | ep_gas_gas_turbine_G100000408096 | 1 | 20 | ele | ep_gas_gas_turbine_G100000408096_ccs-rf | ccs retrofit of -- Berrouaghia power plant_2 -- operating | GW | TWh | daynite | no
ep_gas_gas_turbine_G100000408097_ccs-rf | gas | ELC | 0.20554 | 1365 | 34.2 | 3.75 | 0.84455 | ep_gas_gas_turbine_G100000408097 | 1 | 20 | ele | ep_gas_gas_turbine_G100000408097_ccs-rf | ccs retrofit of -- Berrouaghia power plant_1 -- operating | GW | TWh | daynite | no
ep_gas_gas_turbine_G100000408098_ccs-rf | gas | ELC | 0.20554 | 1365 | 34.2 | 3.75 | 0.84455 | ep_gas_gas_turbine_G100000408098 | 1 | 20 | ele | ep_gas_gas_turbine_G100000408098_ccs-rf | ccs retrofit of -- Relizane power plant_3 -- operating | GW | TWh | daynite | no
ep_gas_gas_turbine_G100000408099_ccs-rf | gas | ELC | 0.20554 | 1365 | 34.2 | 3.75 | 0.84455 | ep_gas_gas_turbine_G100000408099 | 1 | 20 | ele | ep_gas_gas_turbine_G100000408099_ccs-rf | ccs retrofit of -- Relizane power plant_2 -- operating | GW | TWh | daynite | no
ep_gas_gas_turbine_G100000408100_ccs-rf | gas | ELC | 0.20554 | 1365 | 34.2 | 3.75 | 0.84455 | ep_gas_gas_turbine_G100000408100 | 1 | 20 | ele | ep_gas_gas_turbine_G100000408100_ccs-rf | ccs retrofit of -- Relizane power plant_1 -- operating | GW | TWh | daynite | no
ep_gas_gas_turbine_G100000413222_ccs-rf | gas | ELC | 0.2268 | 1365 | 34.2 | 3.75 | 0.84455 | ep_gas_gas_turbine_G100000413222 | 1 | 20 | ele | ep_gas_gas_turbine_G100000413222_ccs-rf | ccs retrofit of -- Tamanrasset power plant_1 -- construction | GW | TWh | daynite | no
ep_gas_gas_turbine_G100000413285_ccs-rf | gas | ELC | 0.21971 | 1365 | 34.2 | 3.75 | 0.84455 | ep_gas_gas_turbine_G100000413285 | 1 | 20 | ele | ep_gas_gas_turbine_G100000413285_ccs-rf | ccs retrofit of -- Hassasna-Mers El Hadjadj Power Plant_1 -- operating | GW | TWh | daynite | no
ep_gas_gas_turbine_G100001046523_ccs-rf | gas | ELC | 0.21971 | 1365 | 34.2 | 3.75 | 0.84455 | ep_gas_gas_turbine_G100001046523 | 1 | 20 | ele | ep_gas_gas_turbine_G100001046523_ccs-rf | ccs retrofit of -- Kais power station_1-2 -- operating | GW | TWh | daynite | no
ep_gas_gas_turbine_G100001046524_ccs-rf | gas | ELC | 0.21971 | 1365 | 34.2 | 3.75 | 0.84455 | ep_gas_gas_turbine_G100001046524 | 1 | 20 | ele | ep_gas_gas_turbine_G100001046524_ccs-rf | ccs retrofit of -- Kais power station_2-1 -- operating | GW | TWh | daynite | no
ep_gas_gas_turbine_G100001046525_ccs-rf | gas | ELC | 0.21971 | 1365 | 34.2 | 3.75 | 0.84455 | ep_gas_gas_turbine_G100001046525 | 1 | 20 | ele | ep_gas_gas_turbine_G100001046525_ccs-rf | ccs retrofit of -- Kais power station_2-2 -- operating | GW | TWh | daynite | no
ep_gas_gas_turbine_ccs-rf | gas | ELC | 0.2268 | 1365 | 34.2 | 3.75 | 0.84455 | ep_gas_gas_turbine | 1 | 20 | ele | ep_gas_gas_turbine_ccs-rf | ccs retrofit of -- Aggregated Plant -- construction | GW | TWh | daynite | no
ep_gas_steam_turbine_G100000400819_ccs-rf | gas | ELC | 0.24452 | 1365 | 34.2 | 3.75 | 0.84455 | ep_gas_steam_turbine_G100000400819 | 1 | 20 | ele | ep_gas_steam_turbine_G100000400819_ccs-rf | ccs retrofit of -- Kais power station_2-3 -- construction | GW | TWh | daynite | no
ep_gas_steam_turbine_G100000408020_ccs-rf | gas | ELC | 0.23389 | 1365 | 34.2 | 3.75 | 0.84455 | ep_gas_steam_turbine_G100000408020 | 1 | 20 | ele | ep_gas_steam_turbine_G100000408020_ccs-rf | ccs retrofit of -- Jijel power station_3 -- operating | GW | TWh | daynite | no
ep_gas_steam_turbine_G100000408021_ccs-rf | gas | ELC | 0.23389 | 1365 | 34.2 | 3.75 | 0.84455 | ep_gas_steam_turbine_G100000408021 | 1 | 20 | ele | ep_gas_steam_turbine_G100000408021_ccs-rf | ccs retrofit of -- Jijel power station_2 -- operating | GW | TWh | daynite | no
ep_gas_steam_turbine_G100000408022_ccs-rf | gas | ELC | 0.23389 | 1365 | 34.2 | 3.75 | 0.84455 | ep_gas_steam_turbine_G100000408022 | 1 | 20 | ele | ep_gas_steam_turbine_G100000408022_ccs-rf | ccs retrofit of -- Jijel power station_1 -- operating | GW | TWh | daynite | no
ep_gas_steam_turbine_G100000408047_ccs-rf | gas | ELC | 0.23389 | 1365 | 34.2 | 3.75 | 0.84455 | ep_gas_steam_turbine_G100000408047 | 1 | 20 | ele | ep_gas_steam_turbine_G100000408047_ccs-rf | ccs retrofit of -- Marsat El Hadjadj Steam power plant_5 -- operating | GW | TWh | daynite | no
ep_gas_steam_turbine_G100000408048_ccs-rf | gas | ELC | 0.2268 | 1365 | 34.2 | 3.75 | 0.84455 | ep_gas_steam_turbine_G100000408048 | 1 | 20 | ele | ep_gas_steam_turbine_G100000408048_ccs-rf | ccs retrofit of -- Marsat El Hadjadj Steam power plant_4 -- operating | GW | TWh | daynite | no
ep_gas_steam_turbine_G100000408049_ccs-rf | gas | ELC | 0.2268 | 1365 | 34.2 | 3.75 | 0.84455 | ep_gas_steam_turbine_G100000408049 | 1 | 20 | ele | ep_gas_steam_turbine_G100000408049_ccs-rf | ccs retrofit of -- Marsat El Hadjadj Steam power plant_3 -- operating | GW | TWh | daynite | no
ep_gas_steam_turbine_G100000408050_ccs-rf | gas | ELC | 0.2268 | 1365 | 34.2 | 3.75 | 0.84455 | ep_gas_steam_turbine_G100000408050 | 1 | 20 | ele | ep_gas_steam_turbine_G100000408050_ccs-rf | ccs retrofit of -- Marsat El Hadjadj Steam power plant_2 -- operating | GW | TWh | daynite | no
ep_gas_steam_turbine_G100000408051_ccs-rf | gas | ELC | 0.2268 | 1365 | 34.2 | 3.75 | 0.84455 | ep_gas_steam_turbine_G100000408051 | 1 | 20 | ele | ep_gas_steam_turbine_G100000408051_ccs-rf | ccs retrofit of -- Marsat El Hadjadj Steam power plant_1 -- operating | GW | TWh | daynite | no
ep_gas_steam_turbine_G100000408067_ccs-rf | gas | ELC | 0.2268 | 1365 | 34.2 | 3.75 | 0.84455 | ep_gas_steam_turbine_G100000408067 | 1 | 20 | ele | ep_gas_steam_turbine_G100000408067_ccs-rf | ccs retrofit of -- Ras Djinet power plant_1-3 -- operating | GW | TWh | daynite | no
ep_gas_steam_turbine_G100000408068_ccs-rf | gas | ELC | 0.2268 | 1365 | 34.2 | 3.75 | 0.84455 | ep_gas_steam_turbine_G100000408068 | 1 | 20 | ele | ep_gas_steam_turbine_G100000408068_ccs-rf | ccs retrofit of -- Ras Djinet power plant_1-2 -- operating | GW | TWh | daynite | no
ep_gas_steam_turbine_G100000408069_ccs-rf | gas | ELC | 0.2268 | 1365 | 34.2 | 3.75 | 0.84455 | ep_gas_steam_turbine_G100000408069 | 1 | 20 | ele | ep_gas_steam_turbine_G100000408069_ccs-rf | ccs retrofit of -- Ras Djinet power plant_1-1 -- operating | GW | TWh | daynite | no
ep_gas_steam_turbine_G100000408075_ccs-rf | gas | ELC | 0.2268 | 1365 | 34.2 | 3.75 | 0.84455 | ep_gas_steam_turbine_G100000408075 | 1 | 20 | ele | ep_gas_steam_turbine_G100000408075_ccs-rf | ccs retrofit of -- Ras Djinet power plant_1-4 -- operating | GW | TWh | daynite | no
ep_gas_steam_turbine_G100000408092_ccs-rf | gas | ELC | 0.21971 | 1365 | 34.2 | 3.75 | 0.84455 | ep_gas_steam_turbine_G100000408092 | 1 | 20 | ele | ep_gas_steam_turbine_G100000408092_ccs-rf | ccs retrofit of -- Skikda Steam Gas power plant_2 -- operating | GW | TWh | daynite | no
ep_gas_steam_turbine_G100000408093_ccs-rf | gas | ELC | 0.21971 | 1365 | 34.2 | 3.75 | 0.84455 | ep_gas_steam_turbine_G100000408093 | 1 | 20 | ele | ep_gas_steam_turbine_G100000408093_ccs-rf | ccs retrofit of -- Skikda Steam Gas power plant_1 -- operating | GW | TWh | daynite | no
ep_gas_steam_turbine_G100001018395_ccs-rf | gas | ELC | 0.25869 | 1365 | 34.2 | 3.75 | 0.84455 | ep_gas_steam_turbine_G100001018395 | 1 | 20 | ele | ep_gas_steam_turbine_G100001018395_ccs-rf | ccs retrofit of -- Ogla Power Plant_1 -- construction | GW | TWh | daynite | no
ep_gas_steam_turbine_G100001046527_ccs-rf | gas | ELC | 0.24452 | 1365 | 34.2 | 3.75 | 0.84455 | ep_gas_steam_turbine_G100001046527 | 1 | 20 | ele | ep_gas_steam_turbine_G100001046527_ccs-rf | ccs retrofit of -- Kais power station_1-3 -- construction | GW | TWh | daynite | no
ep_gas_steam_turbine_ccs-rf | gas | ELC | 0.21971 | 1365 | 34.2 | 3.75 | 0.84455 | ep_gas_steam_turbine | 1 | 20 | ele | ep_gas_steam_turbine_ccs-rf | ccs retrofit of -- Aggregated Plant -- operating | GW | TWh | daynite | no

## new_options
~fi_t | [10 empty] | ~fi_process
process | comm-in | comm-out | START | cap_bnd | efficiency | ncap_cost | ncap_fom | act_cost | ncap_tlife | ncap_af~fx | set | process | description | capacity_unit | activity_unit | timeslicelevel | vintage
en_a_solar_pv_008 | solar | elc_spv_008 | 2025 | 0.08 | 1 | 879.75 | 14.85 | 0 | 30 | 0.2337 | ele | en_a_solar_pv_008 | Aggregated Plant -- announced | GW | TWh | annual | yes
en_a_solar_pv_010 | solar | elc_spv_010 | 2025 | 0.08 | 1 | 879.75 | 14.85 | 0 | 30 | 0.23231 | ele | en_a_solar_pv_010 | Aggregated Plant -- announced | GW | TWh | annual | yes
en_a_solar_pv_038 | solar | elc_spv_038 | 2025 | 0.08 | 1 | 879.75 | 14.85 | 0 | 30 | 0.2667 | ele | en_a_solar_pv_038 | Aggregated Plant -- announced | GW | TWh | annual | yes
en_a_solar_pv_040 | solar | elc_spv_040 | 2027 | 0.01 | 1 | 1032.75 | 17.55 | 0 | 30 | 0.27075 | ele | en_a_solar_pv_040 | Aggregated Plant -- announced | GW | TWh | annual | yes
en_a_solar_pv_049 | solar | elc_spv_049 | 2025 | 0.012 | 1 | 1032.75 | 17.55 | 0 | 30 | 0.27806 | ele | en_a_solar_pv_049 | Aggregated Plant -- announced | GW | TWh | annual | yes
en_a_solar_pv_057 | solar | elc_spv_057 | 2025 | 0.05 | 1 | 1032.75 | 17.55 | 0 | 30 | 0.27581 | ele | en_a_solar_pv_057 | Aggregated Plant -- announced | GW | TWh | annual | yes
en_a_solar_pv_065 | solar | elc_spv_065 | 2026 | 0.12 | 1 | 879.75 | 14.85 | 0 | 30 | 0.28093 | ele | en_a_solar_pv_065 | Aggregated Plant -- announced | GW | TWh | annual | yes
en_a_solar_pv_G100000831112 | solar | elc_spv_038 | 2026 | 0.2 | 1 | 879.75 | 14.85 | 0 | 30 | 0.2667 | ele | en_a_solar_pv_G100000831112 | El Oued solar farm_Nakhla Solar PV Plant -- announced | GW | TWh | annual | no
en_a_solar_pv_G100000831118 | solar | elc_spv_023 | 2025 | 0.22 | 1 | 879.75 | 14.85 | 0 | 30 | 0.26145 | ele | en_a_solar_pv_G100000831118 | M'Ghaier solar farm_-- -- announced | GW | TWh | annual | no
en_pc_gas_combined_cycle_G100000400816 | gas | ELC | 2025 | 0.6 | 0.54 | 850 | 27 | 2.7 | 50 |  | ele | en_pc_gas_combined_cycle_G100000400816 | Djelfa power station_1 -- pre-construction | GW | TWh | daynite | no
en_pc_gas_combined_cycle_G100000400817 | gas | ELC | 2025 | 0.6 | 0.54 | 850 | 27 | 2.7 | 50 |  | ele | en_pc_gas_combined_cycle_G100000400817 | Djelfa power station_2 -- pre-construction | GW | TWh | daynite | no
en_pc_solar_pv_014 | solar | elc_spv_014 | 2025 | 0.1 | 1 | 879.75 | 14.85 | 0 | 30 | 0.2306 | ele | en_pc_solar_pv_014 | Aggregated Plant -- pre-construction | GW | TWh | annual | yes
en_pc_solar_pv_019 | solar | elc_spv_019 | 2025 | 0.23 | 1 | 879.75 | 14.85 | 0 | 30 | 0.25474 | ele | en_pc_solar_pv_019 | Aggregated Plant -- pre-construction | GW | TWh | annual | yes
en_pc_solar_pv_038 | solar | elc_spv_038 | 2025 | 0.13 | 1 | 879.75 | 14.85 | 0 | 30 | 0.2667 | ele | en_pc_solar_pv_038 | Aggregated Plant -- pre-construction | GW | TWh | annual | yes
en_pc_solar_pv_052 | solar | elc_spv_052 | 2028 | 0.08 | 1 | 879.75 | 14.85 | 0 | 30 | 0.27441 | ele | en_pc_solar_pv_052 | Aggregated Plant -- pre-construction | GW | TWh | annual | yes
en_pc_solar_pv_064 | solar | elc_spv_064 | 2025 | 0.08 | 1 | 879.75 | 14.85 | 0 | 30 | 0.28108 | ele | en_pc_solar_pv_064 | Aggregated Plant -- pre-construction | GW | TWh | annual | yes
en_pc_solar_pv_065 | solar | elc_spv_065 | 2025 | 0.05 | 1 | 1032.75 | 17.55 | 0 | 30 | 0.28093 | ele | en_pc_solar_pv_065 | Aggregated Plant -- pre-construction | GW | TWh | annual | yes
en_pc_solar_pv_G100000831104 | solar | elc_spv_019 | 2025 | 0.2 | 1 | 879.75 | 14.85 | 0 | 30 | 0.25474 | ele | en_pc_solar_pv_G100000831104 | Biskra solar farm_Leghrous Solar PV Plant -- pre-construction | GW | TWh | annual | no
en_pc_solar_pv_G100000831117 | solar | elc_spv_017 | 2025 | 0.2 | 1 | 879.75 | 14.85 | 0 | 30 | 0.26337 | ele | en_pc_solar_pv_G100000831117 | Laghouat solar farm_-- -- pre-construction | GW | TWh | annual | no
en_pc_solar_pv_G100000831119 | solar | elc_spv_013 | 2025 | 0.22 | 1 | 879.75 | 14.85 | 0 | 30 | 0.24286 | ele | en_pc_solar_pv_G100000831119 | M'Sila solar farm_-- -- pre-construction | GW | TWh | annual | no
en_pc_solar_pv_G100001018561 | solar | elc_spv_018 | 2025 | 0.22 | 1 | 879.75 | 14.85 | 0 | 30 | 0.24823 | ele | en_pc_solar_pv_G100001018561 | Fadel solar farm_-- -- pre-construction | GW | TWh | annual | no
en_pc_solar_pv_G100001018562 | solar | elc_spv_023 | 2025 | 0.2 | 1 | 879.75 | 14.85 | 0 | 30 | 0.26145 | ele | en_pc_solar_pv_G100001018562 | Tendla solar farm_-- -- pre-construction | GW | TWh | annual | no
en_pc_solar_pv_G100001018607 | solar | elc_spv_017 | 2025 | 0.362 | 1 | 765 | 13.5 | 0 | 30 | 0.26337 | ele | en_pc_solar_pv_G100001018607 | Laghouat (Özgün İnşaat) solar farm_-- -- pre-construction | GW | TWh | annual | no
en_pc_solar_pv_G100001018621 | solar | elc_spv_017 | 2025 | 0.3 | 1 | 879.75 | 14.85 | 0 | 30 | 0.26337 | ele | en_pc_solar_pv_G100001018621 | Hassi Delaa solar farm_-- -- pre-construction | GW | TWh | annual | no
en_pc_solar_pv_G100001018623 | solar | elc_spv_038 | 2026 | 0.3 | 1 | 879.75 | 14.85 | 0 | 30 | 0.2667 | ele | en_pc_solar_pv_G100001018623 | Foulia solar farm_-- -- pre-construction | GW | TWh | annual | no
en_pc_solar_pv_G100001018624 | solar | elc_spv_038 | 2025 | 0.25 | 1 | 879.75 | 14.85 | 0 | 30 | 0.2667 | ele | en_pc_solar_pv_G100001018624 | Tamacine solar farm_-- -- pre-construction | GW | TWh | annual | no

## existing_stock
~fi_t | [10 empty] | ~fi_process
process | comm-in | comm-out | year | ncap_pasti | efficiency | ncap_cost | ncap_fom | act_cost | ncap_tlife | ncap_af~fx | set | process | description | capacity_unit | activity_unit | timeslicelevel | vintage
ep_gas_combined_cycle_G100000400814 | gas | ELC | 2022 | 0.699 | 0.486 | 850 | 27 | 2.7 | 50 |  | ele | ep_gas_combined_cycle_G100000400814 | Bellara power station_1 -- operating | GW | TWh | daynite | no
ep_gas_combined_cycle_G100000400815 | gas | ELC | 2022 | 0.699 | 0.486 | 850 | 27 | 2.7 | 50 |  | ele | ep_gas_combined_cycle_G100000400815 | Bellara power station_2 -- operating | GW | TWh | daynite | no
ep_gas_combined_cycle_G100000400820 | gas | ELC | 2024 | 0.5 | 0.486 | 850 | 27 | 2.7 | 50 |  | ele | ep_gas_combined_cycle_G100000400820 | Mostaganem power station_2 -- construction | GW | TWh | daynite | no
ep_gas_combined_cycle_G100000400821 | gas | ELC | 2024 | 0.5 | 0.486 | 850 | 27 | 2.7 | 50 |  | ele | ep_gas_combined_cycle_G100000400821 | Mostaganem power station_3 -- construction | GW | TWh | daynite | no
ep_gas_combined_cycle_G100000400822 | gas | ELC | 2018 | 0.4 | 0.4698 | 850 | 27 | 2.7 | 50 |  | ele | ep_gas_combined_cycle_G100000400822 | Ras Djinet power plant_2-1 -- operating | GW | TWh | daynite | no
ep_gas_combined_cycle_G100000400823 | gas | ELC | 2018 | 0.4 | 0.4698 | 850 | 27 | 2.7 | 50 |  | ele | ep_gas_combined_cycle_G100000400823 | Ras Djinet power plant_2-2 -- operating | GW | TWh | daynite | no
ep_gas_combined_cycle_G100000400824 | gas | ELC | 2019 | 0.4 | 0.4698 | 850 | 27 | 2.7 | 50 |  | ele | ep_gas_combined_cycle_G100000400824 | Ras Djinet power plant_2-3 -- operating | GW | TWh | daynite | no
ep_gas_combined_cycle_G100000408012 | gas | ELC | 2019 | 0.338 | 0.4698 | 850 | 27 | 2.7 | 50 |  | ele | ep_gas_combined_cycle_G100000408012 | Ain Arnet power plant_3 -- operating | GW | TWh | daynite | no
ep_gas_combined_cycle_G100000408013 | gas | ELC | 2019 | 0.338 | 0.4698 | 850 | 27 | 2.7 | 50 |  | ele | ep_gas_combined_cycle_G100000408013 | Ain Arnet power plant_2 -- operating | GW | TWh | daynite | no
ep_gas_combined_cycle_G100000408014 | gas | ELC | 2019 | 0.338 | 0.4698 | 850 | 27 | 2.7 | 50 |  | ele | ep_gas_combined_cycle_G100000408014 | Ain Arnet power plant_1 -- operating | GW | TWh | daynite | no
ep_gas_combined_cycle_G100000408040 | gas | ELC | 2009 | 0.409 | 0.44145 | 850 | 27 | 2.7 | 50 |  | ele | ep_gas_combined_cycle_G100000408040 | Hadjret En Nouss power plant_3 -- operating | GW | TWh | daynite | no
ep_gas_combined_cycle_G100000408041 | gas | ELC | 2009 | 0.409 | 0.44145 | 850 | 27 | 2.7 | 50 |  | ele | ep_gas_combined_cycle_G100000408041 | Hadjret En Nouss power plant_2 -- operating | GW | TWh | daynite | no
ep_gas_combined_cycle_G100000408042 | gas | ELC | 2009 | 0.409 | 0.44145 | 850 | 27 | 2.7 | 50 |  | ele | ep_gas_combined_cycle_G100000408042 | Hadjret En Nouss power plant_1 -- operating | GW | TWh | daynite | no
ep_gas_combined_cycle_G100000408045 | gas | ELC | 2021 | 0.582 | 0.486 | 850 | 27 | 2.7 | 50 |  | ele | ep_gas_combined_cycle_G100000408045 | Naama power station_2 -- operating | GW | TWh | daynite | no
ep_gas_combined_cycle_G100000408046 | gas | ELC | 2021 | 0.582 | 0.486 | 850 | 27 | 2.7 | 50 |  | ele | ep_gas_combined_cycle_G100000408046 | Naama power station_1 -- operating | GW | TWh | daynite | no
ep_gas_combined_cycle_G100000408064 | gas | ELC | 2013 | 0.4 | 0.4698 | 850 | 27 | 2.7 | 50 |  | ele | ep_gas_combined_cycle_G100000408064 | Koudiet Eddraouch power plant_3 -- operating | GW | TWh | daynite | no
ep_gas_combined_cycle_G100000408065 | gas | ELC | 2013 | 0.4 | 0.4698 | 850 | 27 | 2.7 | 50 |  | ele | ep_gas_combined_cycle_G100000408065 | Koudiet Eddraouch power plant_2 -- operating | GW | TWh | daynite | no
ep_gas_combined_cycle_G100000408066 | gas | ELC | 2013 | 0.4 | 0.4698 | 850 | 27 | 2.7 | 50 |  | ele | ep_gas_combined_cycle_G100000408066 | Koudiet Eddraouch power plant_1 -- operating | GW | TWh | daynite | no
ep_gas_combined_cycle_G100000408070 | gas | ELC | 2024 | 1.294 | 0.486 | 850 | 27 | 2.7 | 50 |  | ele | ep_gas_combined_cycle_G100000408070 | Oumache power station_3-1 -- construction | GW | TWh | daynite | no
ep_gas_combined_cycle_G100000408073 | gas | ELC | 2022 | 0.5 | 0.486 | 850 | 27 | 2.7 | 50 |  | ele | ep_gas_combined_cycle_G100000408073 | Oumache power station_1-2 -- operating | GW | TWh | daynite | no
ep_gas_combined_cycle_G100000408074 | gas | ELC | 2021 | 0.5 | 0.486 | 850 | 27 | 2.7 | 50 |  | ele | ep_gas_combined_cycle_G100000408074 | Oumache power station_1-1 -- operating | GW | TWh | daynite | no
ep_gas_combined_cycle_G100000408089 | gas | ELC | 2012 | 0.4 | 0.4698 | 850 | 27 | 2.7 | 50 |  | ele | ep_gas_combined_cycle_G100000408089 | Terga power plant_3 -- operating | GW | TWh | daynite | no
ep_gas_combined_cycle_G100000408090 | gas | ELC | 2012 | 0.4 | 0.4698 | 850 | 27 | 2.7 | 50 |  | ele | ep_gas_combined_cycle_G100000408090 | Terga power plant_2 -- operating | GW | TWh | daynite | no
ep_gas_combined_cycle_G100000408091 | gas | ELC | 2012 | 0.4 | 0.4698 | 850 | 27 | 2.7 | 50 |  | ele | ep_gas_combined_cycle_G100000408091 | Terga power plant_1 -- operating | GW | TWh | daynite | no
ep_gas_combined_cycle_G100000408094 | gas | ELC | 2006 | 0.44 | 0.44145 | 850 | 27 | 2.7 | 50 |  | ele | ep_gas_combined_cycle_G100000408094 | Skikda Combined-Cycle power plant_2 -- operating | GW | TWh | daynite | no
ep_gas_combined_cycle_G100000408095 | gas | ELC | 2006 | 0.44 | 0.44145 | 850 | 27 | 2.7 | 50 |  | ele | ep_gas_combined_cycle_G100000408095 | Skikda Combined-Cycle power plant_1 -- operating | GW | TWh | daynite | no
ep_gas_combined_cycle_G100000413221 | gas | ELC | 2011 | 0.13 | 0.4536 | 977.5 | 29.7 | 2.97 | 50 |  | ele | ep_gas_combined_cycle_G100000413221 | Tilghemt I power plant_CC -- operating | GW | TWh | daynite | no
ep_gas_combined_cycle_G100000414475 | gas | ELC | 2011 | 0.15 | 0.4536 | 977.5 | 29.7 | 2.97 | 50 |  | ele | ep_gas_combined_cycle_G100000414475 | Hassi R'Mel ISCC power station_1 -- operating | GW | TWh | daynite | no
ep_gas_combined_cycle_G100001022760 | gas | ELC | 2024 | 0.45 | 0.486 | 850 | 27 | 2.7 | 50 |  | ele | ep_gas_combined_cycle_G100001022760 | Mostaganem power station_1 -- operating | GW | TWh | daynite | no
ep_gas_gas_turbine | gas | ELC | 2028 | 0.16 | 0.2592 | 782 | 19.8 | 3.96 | 40 |  | ele | ep_gas_gas_turbine | Aggregated Plant -- construction | GW | TWh | daynite | yes
ep_gas_gas_turbine_G100000400818 | gas | ELC | 2019 | 0.211 | 0.2511 | 782 | 19.8 | 3.96 | 40 |  | ele | ep_gas_gas_turbine_G100000400818 | Kais power station_1-1 -- operating | GW | TWh | daynite | no
ep_gas_gas_turbine_G100000408006 | gas | ELC | 2019 | 0.1388 | 0.2511 | 782 | 19.8 | 3.96 | 40 |  | ele | ep_gas_gas_turbine_G100000408006 | Ain Djasser power plant_3-2 -- operating | GW | TWh | daynite | no
ep_gas_gas_turbine_G100000408007 | gas | ELC | 2019 | 0.1388 | 0.2511 | 782 | 19.8 | 3.96 | 40 |  | ele | ep_gas_gas_turbine_G100000408007 | Ain Djasser power plant_3-1 -- operating | GW | TWh | daynite | no
ep_gas_gas_turbine_G100000408008 | gas | ELC | 2014 | 0.132 | 0.2511 | 782 | 19.8 | 3.96 | 41 |  | ele | ep_gas_gas_turbine_G100000408008 | Ain Djasser power plant_2-2 -- operating | GW | TWh | daynite | no
ep_gas_gas_turbine_G100000408009 | gas | ELC | 2014 | 0.132 | 0.2511 | 782 | 19.8 | 3.96 | 41 |  | ele | ep_gas_gas_turbine_G100000408009 | Ain Djasser power plant_2-1 -- operating | GW | TWh | daynite | no
ep_gas_gas_turbine_G100000408010 | gas | ELC | 2010 | 0.126 | 0.2349 | 782 | 19.8 | 3.96 | 45 |  | ele | ep_gas_gas_turbine_G100000408010 | Ain Djasser power plant_1-2 -- operating | GW | TWh | daynite | no
ep_gas_gas_turbine_G100000408011 | gas | ELC | 2010 | 0.126 | 0.2349 | 782 | 19.8 | 3.96 | 45 |  | ele | ep_gas_gas_turbine_G100000408011 | Ain Djasser power plant_1-1 -- operating | GW | TWh | daynite | no
ep_gas_gas_turbine_G100000408015 | gas | ELC | 2020 | 0.225 | 0.2511 | 782 | 19.8 | 3.96 | 40 |  | ele | ep_gas_gas_turbine_G100000408015 | Boutlélis power station_2 -- operating | GW | TWh | daynite | no
ep_gas_gas_turbine_G100000408016 | gas | ELC | 2019 | 0.225 | 0.2511 | 782 | 19.8 | 3.96 | 40 |  | ele | ep_gas_gas_turbine_G100000408016 | Boutlélis power station_1 -- operating | GW | TWh | daynite | no
ep_gas_gas_turbine_G100000408017 | gas | ELC | 2016 | 0.25 | 0.2511 | 782 | 19.8 | 3.96 | 40 |  | ele | ep_gas_gas_turbine_G100000408017 | Boufarik 2 power plant_3 -- operating | GW | TWh | daynite | no
ep_gas_gas_turbine_G100000408018 | gas | ELC | 2016 | 0.25 | 0.2511 | 782 | 19.8 | 3.96 | 40 |  | ele | ep_gas_gas_turbine_G100000408018 | Boufarik 2 power plant_2 -- operating | GW | TWh | daynite | no
ep_gas_gas_turbine_G100000408019 | gas | ELC | 2016 | 0.25 | 0.2511 | 782 | 19.8 | 3.96 | 40 |  | ele | ep_gas_gas_turbine_G100000408019 | Boufarik 2 power plant_1 -- operating | GW | TWh | daynite | no
ep_gas_gas_turbine_G100000408023 | gas | ELC | 2003 | 0.123 | 0.2349 | 782 | 19.8 | 3.96 | 52 |  | ele | ep_gas_gas_turbine_G100000408023 | Hassi Messoud Ouest power plant_4 -- operating | GW | TWh | daynite | no
ep_gas_gas_turbine_G100000408024 | gas | ELC | 2000 | 0.123 | 0.21465 | 782 | 19.8 | 3.96 | 55 |  | ele | ep_gas_gas_turbine_G100000408024 | Hassi Messoud Ouest power plant_3 -- operating | GW | TWh | daynite | no
ep_gas_gas_turbine_G100000408025 | gas | ELC | 1999 | 0.123 | 0.21465 | 782 | 19.8 | 3.96 | 56 |  | ele | ep_gas_gas_turbine_G100000408025 | Hassi Messoud Ouest power plant_2 -- operating | GW | TWh | daynite | no
ep_gas_gas_turbine_G100000408026 | gas | ELC | 1999 | 0.123 | 0.21465 | 782 | 19.8 | 3.96 | 56 |  | ele | ep_gas_gas_turbine_G100000408026 | Hassi Messoud Ouest power plant_1 -- operating | GW | TWh | daynite | no
ep_gas_gas_turbine_G100000408027 | gas | ELC | 2015 | 0.22 | 0.2511 | 782 | 19.8 | 3.96 | 40 |  | ele | ep_gas_gas_turbine_G100000408027 | Hassi Messaoud Nord 3 power plant_1-3 -- operating | GW | TWh | daynite | no
ep_gas_gas_turbine_G100000408028 | gas | ELC | 2015 | 0.22 | 0.2511 | 782 | 19.8 | 3.96 | 40 |  | ele | ep_gas_gas_turbine_G100000408028 | Hassi Messaoud Nord 3 power plant_1-2 -- operating | GW | TWh | daynite | no
ep_gas_gas_turbine_G100000408029 | gas | ELC | 2015 | 0.22 | 0.2511 | 782 | 19.8 | 3.96 | 40 |  | ele | ep_gas_gas_turbine_G100000408029 | Hassi Messaoud Nord 3 power plant_1-1 -- operating | GW | TWh | daynite | no
ep_gas_gas_turbine_G100000408030 | gas | ELC | 1988 | 0.1 | 0.2025 | 782 | 19.8 | 3.96 | 67 |  | ele | ep_gas_gas_turbine_G100000408030 | Hassi Messaoud Nord 2 power plant_1-2 -- operating | GW | TWh | daynite | no
ep_gas_gas_turbine_G100000408031 | gas | ELC | 1988 | 0.1 | 0.2025 | 782 | 19.8 | 3.96 | 67 |  | ele | ep_gas_gas_turbine_G100000408031 | Hassi Messaoud Nord 2 power plant_1-1 -- operating | GW | TWh | daynite | no
ep_gas_gas_turbine_G100000408033 | gas | ELC | 2016 | 0.1 | 0.2511 | 782 | 19.8 | 3.96 | 40 |  | ele | ep_gas_gas_turbine_G100000408033 | Hassi Berkine South Gas Station_4 -- operating | GW | TWh | daynite | no
ep_gas_gas_turbine_G100000408034 | gas | ELC | 2001 | 0.1 | 0.2349 | 782 | 19.8 | 3.96 | 54 |  | ele | ep_gas_gas_turbine_G100000408034 | Hassi Berkine South Gas Station_3 -- operating | GW | TWh | daynite | no
ep_gas_gas_turbine_G100000408035 | gas | ELC | 2001 | 0.1 | 0.2349 | 782 | 19.8 | 3.96 | 54 |  | ele | ep_gas_gas_turbine_G100000408035 | Hassi Berkine South Gas Station_2 -- operating | GW | TWh | daynite | no
ep_gas_gas_turbine_G100000408036 | gas | ELC | 2001 | 0.1 | 0.2349 | 782 | 19.8 | 3.96 | 54 |  | ele | ep_gas_gas_turbine_G100000408036 | Hassi Berkine South Gas Station_1 -- operating | GW | TWh | daynite | no
ep_gas_gas_turbine_G100000408037 | gas | ELC | 2002 | 0.209 | 0.2349 | 782 | 19.8 | 3.96 | 53 |  | ele | ep_gas_gas_turbine_G100000408037 | Hamma 2 power plant_4 -- operating | GW | TWh | daynite | no
ep_gas_gas_turbine_G100000408038 | gas | ELC | 2002 | 0.209 | 0.2349 | 782 | 19.8 | 3.96 | 53 |  | ele | ep_gas_gas_turbine_G100000408038 | Hamma 2 power plant_3 -- operating | GW | TWh | daynite | no
ep_gas_gas_turbine_G100000408043 | gas | ELC | 2004 | 0.146 | 0.2349 | 782 | 19.8 | 3.96 | 51 |  | ele | ep_gas_gas_turbine_G100000408043 | F'Krina power station_2 -- operating | GW | TWh | daynite | no
ep_gas_gas_turbine_G100000408044 | gas | ELC | 2004 | 0.146 | 0.2349 | 782 | 19.8 | 3.96 | 51 |  | ele | ep_gas_gas_turbine_G100000408044 | F'Krina power station_1 -- operating | GW | TWh | daynite | no
ep_gas_gas_turbine_G100000408052 | gas | ELC | 2010 | 0.215 | 0.2349 | 782 | 19.8 | 3.96 | 45 |  | ele | ep_gas_gas_turbine_G100000408052 | M'Sila power station_3-2 -- operating | GW | TWh | daynite | no
ep_gas_gas_turbine_G100000408053 | gas | ELC | 2010 | 0.215 | 0.2349 | 782 | 19.8 | 3.96 | 45 |  | ele | ep_gas_gas_turbine_G100000408053 | M'Sila power station_3-1 -- operating | GW | TWh | daynite | no
ep_gas_gas_turbine_G100000408054 | gas | ELC | 1990 | 0.1 | 0.2025 | 782 | 19.8 | 3.96 | 65 |  | ele | ep_gas_gas_turbine_G100000408054 | M'Sila power station_2-3 -- operating | GW | TWh | daynite | no
ep_gas_gas_turbine_G100000408055 | gas | ELC | 1989 | 0.1 | 0.2025 | 782 | 19.8 | 3.96 | 66 |  | ele | ep_gas_gas_turbine_G100000408055 | M'Sila power station_2-2 -- operating | GW | TWh | daynite | no
ep_gas_gas_turbine_G100000408056 | gas | ELC | 1998 | 0.1 | 0.21465 | 782 | 19.8 | 3.96 | 57 |  | ele | ep_gas_gas_turbine_G100000408056 | M'Sila power station_2-1 -- operating | GW | TWh | daynite | no
ep_gas_gas_turbine_G100000408057 | gas | ELC | 2010 | 0.14 | 0.2349 | 782 | 19.8 | 3.96 | 45 |  | ele | ep_gas_gas_turbine_G100000408057 | Larbaa power plant_4 -- operating | GW | TWh | daynite | no
ep_gas_gas_turbine_G100000408058 | gas | ELC | 2010 | 0.14 | 0.2349 | 782 | 19.8 | 3.96 | 45 |  | ele | ep_gas_gas_turbine_G100000408058 | Larbaa power plant_3 -- operating | GW | TWh | daynite | no
ep_gas_gas_turbine_G100000408059 | gas | ELC | 2010 | 0.14 | 0.2349 | 782 | 19.8 | 3.96 | 45 |  | ele | ep_gas_gas_turbine_G100000408059 | Larbaa power plant_2 -- operating | GW | TWh | daynite | no
ep_gas_gas_turbine_G100000408060 | gas | ELC | 2010 | 0.14 | 0.2349 | 782 | 19.8 | 3.96 | 45 |  | ele | ep_gas_gas_turbine_G100000408060 | Larbaa power plant_1 -- operating | GW | TWh | daynite | no
ep_gas_gas_turbine_G100000408061 | gas | ELC | 2015 | 0.14 | 0.2511 | 782 | 19.8 | 3.96 | 40 |  | ele | ep_gas_gas_turbine_G100000408061 | Labreg power plant_3 -- operating | GW | TWh | daynite | no
ep_gas_gas_turbine_G100000408062 | gas | ELC | 2015 | 0.14 | 0.2511 | 782 | 19.8 | 3.96 | 40 |  | ele | ep_gas_gas_turbine_G100000408062 | Labreg power plant_2 -- operating | GW | TWh | daynite | no
ep_gas_gas_turbine_G100000408063 | gas | ELC | 2015 | 0.14 | 0.2511 | 782 | 19.8 | 3.96 | 40 |  | ele | ep_gas_gas_turbine_G100000408063 | Labreg power plant_1 -- operating | GW | TWh | daynite | no
ep_gas_gas_turbine_G100000408071 | gas | ELC | 2017 | 0.228 | 0.2511 | 782 | 19.8 | 3.96 | 40 |  | ele | ep_gas_gas_turbine_G100000408071 | Oumache power station_2-2 -- operating | GW | TWh | daynite | no
ep_gas_gas_turbine_G100000408072 | gas | ELC | 2016 | 0.228 | 0.2511 | 782 | 19.8 | 3.96 | 40 |  | ele | ep_gas_gas_turbine_G100000408072 | Oumache power station_2-1 -- operating | GW | TWh | daynite | no
ep_gas_gas_turbine_G100000408076 | gas | ELC | 2005 | 0.115 | 0.2349 | 782 | 19.8 | 3.96 | 50 |  | ele | ep_gas_gas_turbine_G100000408076 | Kahrama power station_3 -- operating | GW | TWh | daynite | no
ep_gas_gas_turbine_G100000408077 | gas | ELC | 2005 | 0.115 | 0.2349 | 782 | 19.8 | 3.96 | 50 |  | ele | ep_gas_gas_turbine_G100000408077 | Kahrama power station_2 -- operating | GW | TWh | daynite | no
ep_gas_gas_turbine_G100000408078 | gas | ELC | 2005 | 0.115 | 0.2349 | 782 | 19.8 | 3.96 | 50 |  | ele | ep_gas_gas_turbine_G100000408078 | Kahrama power station_1 -- operating | GW | TWh | daynite | no
ep_gas_gas_turbine_G100000408079 | gas | ELC | 2018 | 0.184 | 0.2511 | 782 | 19.8 | 3.96 | 40 |  | ele | ep_gas_gas_turbine_G100000408079 | Tilghemt II power plant_2 -- operating | GW | TWh | daynite | no
ep_gas_gas_turbine_G100000408080 | gas | ELC | 2018 | 0.184 | 0.2511 | 782 | 19.8 | 3.96 | 40 |  | ele | ep_gas_gas_turbine_G100000408080 | Tilghemt II power plant_1 -- operating | GW | TWh | daynite | no
ep_gas_gas_turbine_G100000408081 | gas | ELC | 2016 | 0.197 | 0.2511 | 782 | 19.8 | 3.96 | 40 |  | ele | ep_gas_gas_turbine_G100000408081 | Tilghemt III power plant_3 -- operating | GW | TWh | daynite | no
ep_gas_gas_turbine_G100000408082 | gas | ELC | 2015 | 0.197 | 0.2511 | 782 | 19.8 | 3.96 | 40 |  | ele | ep_gas_gas_turbine_G100000408082 | Tilghemt III power plant_2 -- operating | GW | TWh | daynite | no
ep_gas_gas_turbine_G100000408083 | gas | ELC | 2015 | 0.197 | 0.2511 | 782 | 19.8 | 3.96 | 40 |  | ele | ep_gas_gas_turbine_G100000408083 | Tilghemt III power plant_1 -- operating | GW | TWh | daynite | no
ep_gas_gas_turbine_G100000408084 | gas | ELC | 1988 | 0.1 | 0.2025 | 782 | 19.8 | 3.96 | 67 |  | ele | ep_gas_gas_turbine_G100000408084 | Tilghemt I power plant_2 -- operating | GW | TWh | daynite | no
ep_gas_gas_turbine_G100000408085 | gas | ELC | 1988 | 0.1 | 0.2025 | 782 | 19.8 | 3.96 | 67 |  | ele | ep_gas_gas_turbine_G100000408085 | Tilghemt I power plant_1 -- operating | GW | TWh | daynite | no
ep_gas_gas_turbine_G100000408086 | gas | ELC | 1989 | 0.1 | 0.2025 | 782 | 19.8 | 3.96 | 66 |  | ele | ep_gas_gas_turbine_G100000408086 | Tiaret power plant_2-3 -- operating | GW | TWh | daynite | no
ep_gas_gas_turbine_G100000408087 | gas | ELC | 1989 | 0.1 | 0.2025 | 782 | 19.8 | 3.96 | 66 |  | ele | ep_gas_gas_turbine_G100000408087 | Tiaret power plant_2-2 -- operating | GW | TWh | daynite | no
ep_gas_gas_turbine_G100000408088 | gas | ELC | 1988 | 0.1 | 0.2025 | 782 | 19.8 | 3.96 | 67 |  | ele | ep_gas_gas_turbine_G100000408088 | Tiaret power plant_2-1 -- operating | GW | TWh | daynite | no
ep_gas_gas_turbine_G100000408096 | gas | ELC | 2007 | 0.2445 | 0.2349 | 782 | 19.8 | 3.96 | 48 |  | ele | ep_gas_gas_turbine_G100000408096 | Berrouaghia power plant_2 -- operating | GW | TWh | daynite | no
ep_gas_gas_turbine_G100000408097 | gas | ELC | 2007 | 0.2445 | 0.2349 | 782 | 19.8 | 3.96 | 48 |  | ele | ep_gas_gas_turbine_G100000408097 | Berrouaghia power plant_1 -- operating | GW | TWh | daynite | no
ep_gas_gas_turbine_G100000408098 | gas | ELC | 2010 | 0.155 | 0.2349 | 782 | 19.8 | 3.96 | 45 |  | ele | ep_gas_gas_turbine_G100000408098 | Relizane power plant_3 -- operating | GW | TWh | daynite | no
ep_gas_gas_turbine_G100000408099 | gas | ELC | 2010 | 0.155 | 0.2349 | 782 | 19.8 | 3.96 | 45 |  | ele | ep_gas_gas_turbine_G100000408099 | Relizane power plant_2 -- operating | GW | TWh | daynite | no
ep_gas_gas_turbine_G100000408100 | gas | ELC | 2010 | 0.155 | 0.2349 | 782 | 19.8 | 3.96 | 45 |  | ele | ep_gas_gas_turbine_G100000408100 | Relizane power plant_1 -- operating | GW | TWh | daynite | no
ep_gas_gas_turbine_G100000413222 | gas | ELC | 2028 | 0.16 | 0.2592 | 782 | 19.8 | 3.96 | 40 |  | ele | ep_gas_gas_turbine_G100000413222 | Tamanrasset power plant_1 -- construction | GW | TWh | daynite | no
ep_gas_gas_turbine_G100000413285 | gas | ELC | 2015 | 0.184 | 0.2511 | 782 | 19.8 | 3.96 | 40 |  | ele | ep_gas_gas_turbine_G100000413285 | Hassasna-Mers El Hadjadj Power Plant_1 -- operating | GW | TWh | daynite | no
ep_gas_gas_turbine_G100001046523 | gas | ELC | 2019 | 0.211 | 0.2511 | 782 | 19.8 | 3.96 | 40 |  | ele | ep_gas_gas_turbine_G100001046523 | Kais power station_1-2 -- operating | GW | TWh | daynite | no
ep_gas_gas_turbine_G100001046524 | gas | ELC | 2019 | 0.211 | 0.2511 | 782 | 19.8 | 3.96 | 40 |  | ele | ep_gas_gas_turbine_G100001046524 | Kais power station_2-1 -- operating | GW | TWh | daynite | no
ep_gas_gas_turbine_G100001046525 | gas | ELC | 2015 | 0.211 | 0.2511 | 782 | 19.8 | 3.96 | 40 |  | ele | ep_gas_gas_turbine_G100001046525 | Kais power station_2-2 -- operating | GW | TWh | daynite | no
ep_gas_steam_turbine | gas | ELC | 1965 | 0.06 | 0.243 | 1173 | 39.6 | 4.455 | 90 |  | ele | ep_gas_steam_turbine | Aggregated Plant -- operating | GW | TWh | daynite | yes
ep_gas_steam_turbine | gas | ELC | 1974 | 0.073 | 0.2511 | 1173 | 39.6 | 4.455 | 81 |  | ele | ep_gas_steam_turbine_G100000400819 | Kais power station_2-3 -- construction | GW | TWh | daynite | no
ep_gas_steam_turbine_G100000400819 | gas | ELC | 2024 | 0.211 | 0.27945 | 1173 | 39.6 | 4.455 | 50 |  | ele | ep_gas_steam_turbine_G100000408020 | Jijel power station_3 -- operating | GW | TWh | daynite | no
ep_gas_steam_turbine_G100000408020 | gas | ELC | 1994 | 0.196 | 0.2673 | 1173 | 39.6 | 4.455 | 61 |  | ele | ep_gas_steam_turbine_G100000408021 | Jijel power station_2 -- operating | GW | TWh | daynite | no
ep_gas_steam_turbine_G100000408021 | gas | ELC | 1993 | 0.196 | 0.2673 | 1173 | 39.6 | 4.455 | 62 |  | ele | ep_gas_steam_turbine_G100000408022 | Jijel power station_1 -- operating | GW | TWh | daynite | no
ep_gas_steam_turbine_G100000408022 | gas | ELC | 1992 | 0.196 | 0.2673 | 1173 | 39.6 | 4.455 | 63 |  | ele | ep_gas_steam_turbine_G100000408047 | Marsat El Hadjadj Steam power plant_5 -- operating | GW | TWh | daynite | no
ep_gas_steam_turbine_G100000408047 | gas | ELC | 1991 | 0.168 | 0.2673 | 1173 | 39.6 | 4.455 | 64 |  | ele | ep_gas_steam_turbine_G100000408048 | Marsat El Hadjadj Steam power plant_4 -- operating | GW | TWh | daynite | no
ep_gas_steam_turbine_G100000408048 | gas | ELC | 1990 | 0.168 | 0.2592 | 1173 | 39.6 | 4.455 | 65 |  | ele | ep_gas_steam_turbine_G100000408049 | Marsat El Hadjadj Steam power plant_3 -- operating | GW | TWh | daynite | no
ep_gas_steam_turbine_G100000408049 | gas | ELC | 1984 | 0.168 | 0.2592 | 1173 | 39.6 | 4.455 | 71 |  | ele | ep_gas_steam_turbine_G100000408050 | Marsat El Hadjadj Steam power plant_2 -- operating | GW | TWh | daynite | no
ep_gas_steam_turbine_G100000408050 | gas | ELC | 1983 | 0.168 | 0.2592 | 1173 | 39.6 | 4.455 | 72 |  | ele | ep_gas_steam_turbine_G100000408051 | Marsat El Hadjadj Steam power plant_1 -- operating | GW | TWh | daynite | no
ep_gas_steam_turbine_G100000408051 | gas | ELC | 1982 | 0.168 | 0.2592 | 1173 | 39.6 | 4.455 | 73 |  | ele | ep_gas_steam_turbine_G100000408067 | Ras Djinet power plant_1-3 -- operating | GW | TWh | daynite | no
ep_gas_steam_turbine_G100000408067 | gas | ELC | 1986 | 0.168 | 0.2592 | 1173 | 39.6 | 4.455 | 69 |  | ele | ep_gas_steam_turbine_G100000408068 | Ras Djinet power plant_1-2 -- operating | GW | TWh | daynite | no
ep_gas_steam_turbine_G100000408068 | gas | ELC | 1986 | 0.168 | 0.2592 | 1173 | 39.6 | 4.455 | 69 |  | ele | ep_gas_steam_turbine_G100000408069 | Ras Djinet power plant_1-1 -- operating | GW | TWh | daynite | no
ep_gas_steam_turbine_G100000408069 | gas | ELC | 1986 | 0.168 | 0.2592 | 1173 | 39.6 | 4.455 | 69 |  | ele | ep_gas_steam_turbine_G100000408075 | Ras Djinet power plant_1-4 -- operating | GW | TWh | daynite | no
ep_gas_steam_turbine_G100000408075 | gas | ELC | 1987 | 0.168 | 0.2592 | 1173 | 39.6 | 4.455 | 68 |  | ele | ep_gas_steam_turbine_G100000408092 | Skikda Steam Gas power plant_2 -- operating | GW | TWh | daynite | no
ep_gas_steam_turbine_G100000408092 | gas | ELC | 1975 | 0.131 | 0.2511 | 1173 | 39.6 | 4.455 | 80 |  | ele | ep_gas_steam_turbine_G100000408093 | Skikda Steam Gas power plant_1 -- operating | GW | TWh | daynite | no
ep_gas_steam_turbine_G100000408093 | gas | ELC | 1975 | 0.131 | 0.2511 | 1173 | 39.6 | 4.455 | 80 |  | ele | ep_gas_steam_turbine_G100001018395 | Ogla Power Plant_1 -- construction | GW | TWh | daynite | no
ep_gas_steam_turbine_G100001018395 | gas | ELC | 2026 | 0.7 | 0.29565 | 1020 | 36 | 4.05 | 50 |  | ele | ep_gas_steam_turbine_G100001046527 | Kais power station_1-3 -- construction | GW | TWh | daynite | no
ep_gas_steam_turbine_G100001046527 | gas | ELC | 2024 | 0.211 | 0.27945 | 1173 | 39.6 | 4.455 | 50 |  | ele | ep_hydro_dam_G100000604599 | Mansouria hydroelectric plant_ -- operating | GW | TWh | daynite | no
ep_hydro_dam_G100000604599 | hydro | ELC | 1963 | 0.1 | 1 | 2443.75 | 49.5 | 1.98 | 100 |  | ele | ep_hydro_dam_G100001051881 | Darguinah hydroelectric plant_ -- operating | GW | TWh | daynite | no
ep_hydro_dam_G100001051881 | hydro | ELC | 1952 | 0.072 | 1 | 2443.75 | 49.5 | 1.98 | 103 |  | ele | ep_solar_pv_001 | Aggregated Plant -- operating | GW | TWh | annual | yes
ep_solar_pv_001 | solar | elc_spv_001 | 2015 | 0.0036 | 1 | 1032.75 | 17.55 | 0 | 40 | 0.26587 | ele | ep_solar_pv_003 | Aggregated Plant -- operating | GW | TWh | annual | yes
ep_solar_pv_001 | solar | elc_spv_001 | 2016 | 0.02 | 1 | 1032.75 | 17.55 | 0 | 39 | 0.26587 | ele | ep_solar_pv_004 | Aggregated Plant -- operating | GW | TWh | annual | yes
ep_solar_pv_003 | solar | elc_spv_003 | 2016 | 0.03 | 1 | 1032.75 | 17.55 | 0 | 39 | 0.26252 | ele | ep_solar_pv_006 | Aggregated Plant -- operating | GW | TWh | annual | yes
ep_solar_pv_004 | solar | elc_spv_004 | 2015 | 0.0015 | 1 | 1032.75 | 17.55 | 0 | 40 | 0.24078 | ele | ep_solar_pv_014 | Aggregated Plant -- operating | GW | TWh | annual | yes
ep_solar_pv_006 | solar | elc_spv_006 | 2016 | 0.012 | 1 | 1032.75 | 17.55 | 0 | 39 | 0.25612 | ele | ep_solar_pv_017 | Aggregated Plant -- operating | GW | TWh | annual | yes
ep_solar_pv_014 | solar | elc_spv_014 | 2016 | 0.015 | 1 | 1032.75 | 17.55 | 0 | 39 | 0.2306 | ele | ep_solar_pv_019 | Aggregated Plant -- operating | GW | TWh | annual | yes
ep_solar_pv_017 | solar | elc_spv_017 | 2016 | 0.04 | 1 | 1032.75 | 17.55 | 0 | 39 | 0.26337 | ele | ep_solar_pv_023 | Aggregated Plant -- construction | GW | TWh | annual | yes
ep_solar_pv_017 | solar | elc_spv_017 | 2017 | 0.073 | 1 | 1032.75 | 17.55 | 0 | 38 | 0.26337 | ele | ep_solar_pv_024 | Aggregated Plant -- construction | GW | TWh | annual | yes
ep_solar_pv_019 | solar | elc_spv_019 | 2017 | 0.02 | 1 | 1032.75 | 17.55 | 0 | 38 | 0.25474 | ele | ep_solar_pv_024 | Aggregated Plant -- operating | GW | TWh | annual | yes
ep_solar_pv_023 | solar | elc_spv_023 | 2025 | 0.08 | 1 | 879.75 | 14.85 | 0 | 30 | 0.26145 | ele | ep_solar_pv_031 | Aggregated Plant -- operating | GW | TWh | annual | yes
ep_solar_pv_024 | solar | elc_spv_024 | 2015 | 0.009 | 1 | 1032.75 | 17.55 | 0 | 40 | 0.28178 | ele | ep_solar_pv_032 | Aggregated Plant -- operating | GW | TWh | annual | yes
ep_solar_pv_024 | solar | elc_spv_024 | 2028 | 0.011 | 1 | 1032.75 | 17.55 | 0 | 30 | 0.28178 | ele | ep_solar_pv_037 | Aggregated Plant -- operating | GW | TWh | annual | yes
ep_solar_pv_031 | solar | elc_spv_031 | 2017 | 0.0045 | 1 | 1032.75 | 17.55 | 0 | 38 | 0.28998 | ele | ep_solar_pv_038 | Aggregated Plant -- operating | GW | TWh | annual | yes
ep_solar_pv_031 | solar | elc_spv_031 | 2021 | 0.0053 | 1 | 1032.75 | 17.55 | 0 | 34 | 0.28998 | ele | ep_solar_pv_039 | Aggregated Plant -- operating | GW | TWh | annual | yes
ep_solar_pv_032 | solar | elc_spv_032 | 2018 | 0.013 | 1 | 1032.75 | 17.55 | 0 | 37 | 0.28602 | ele | ep_solar_pv_039 | Aggregated Plant -- construction | GW | TWh | annual | yes
ep_solar_pv_037 | solar | elc_spv_037 | 2022 | 0.0036 | 1 | 1032.75 | 17.55 | 0 | 33 | 0.27556 | ele | ep_solar_pv_041 | Aggregated Plant -- operating | GW | TWh | annual | yes
ep_solar_pv_038 | solar | elc_spv_038 | 2017 | 0.0324 | 1 | 1032.75 | 17.55 | 0 | 38 | 0.2667 | ele | ep_solar_pv_043 | Aggregated Plant -- operating | GW | TWh | annual | yes
ep_solar_pv_039 | solar | elc_spv_039 | 2018 | 0.01 | 1 | 1032.75 | 17.55 | 0 | 37 | 0.26601 | ele | ep_solar_pv_050 | Aggregated Plant -- operating | GW | TWh | annual | yes
ep_solar_pv_039 | solar | elc_spv_039 | 2028 | 0.01 | 1 | 1032.75 | 17.55 | 0 | 30 | 0.26601 | ele | ep_solar_pv_052 | Aggregated Plant -- operating | GW | TWh | annual | yes
ep_solar_pv_041 | solar | elc_spv_041 | 2021 | 0.005 | 1 | 1032.75 | 17.55 | 0 | 34 | 0.28598 | ele | ep_solar_pv_053 | Aggregated Plant -- operating | GW | TWh | annual | yes
ep_solar_pv_041 | solar | elc_spv_041 | 2022 | 0.0032 | 1 | 1032.75 | 17.55 | 0 | 33 | 0.28598 | ele | ep_solar_pv_057 | Aggregated Plant -- operating | GW | TWh | annual | yes
ep_solar_pv_043 | solar | elc_spv_043 | 2015 | 0.0025 | 1 | 1032.75 | 17.55 | 0 | 40 | 0.27951 | ele | ep_solar_pv_062 | Aggregated Plant -- operating | GW | TWh | annual | yes
ep_solar_pv_050 | solar | elc_spv_050 | 2016 | 0.023 | 1 | 1032.75 | 17.55 | 0 | 39 | 0.27276 | ele | ep_solar_thermal_052 | Aggregated Plant -- operating | GW | TWh | annual | yes
ep_solar_pv_052 | solar | elc_spv_052 | 2017 | 0.0053 | 1 | 1032.75 | 17.55 | 0 | 38 | 0.27441 | ele | ep_windon_wind_045 | Aggregated Plant -- operating | GW | TWh | annual | yes
ep_solar_pv_053 | solar | elc_spv_053 | 2017 | 0.013 | 1 | 1032.75 | 17.55 | 0 | 38 | 0.27991
ep_solar_pv_053 | solar | elc_spv_053 | 2023 | 0.0079 | 1 | 1032.75 | 17.55 | 0 | 32 | 0.27991
ep_solar_pv_057 | solar | elc_spv_057 | 2017 | 0.012 | 1 | 1032.75 | 17.55 | 0 | 38 | 0.27581
ep_solar_pv_062 | solar | elc_spv_062 | 2015 | 0.02 | 1 | 1032.75 | 17.55 | 0 | 40 | 0.27883
ep_solar_pv_062 | solar | elc_spv_062 | 2016 | 0.053 | 1 | 879.75 | 14.85 | 0 | 39 | 0.27883
ep_solar_pv_062 | solar | elc_spv_062 | 2017 | 0.0175 | 1 | 1032.75 | 17.55 | 0 | 38 | 0.27883
ep_solar_thermal_052 | solar | elc_spv_052 | 2011 | 0.02 | 1 | 6311.25 | 76.05 | 2.16 | 44 | 0.27441
ep_windon_wind_045 | windon | elc_won_045 | 2014 | 0.01 | 1 | 1836 | 46.8 | 2.16 | 41 | 0.40687