## misc
~FI_Process | [7 empty] | ~FI_T: USD10
Sets | TechName | TechDesc | TAct | TCap | Tslvl | Process | Comm-IN | Comm-OUT | EFF | Cap2ACT | flo_cost
ELE | ElcAgg_Solar |  | TWh | GW | DAYNITE | ElcAgg_Solar |  | ELC,ELCCurt | 1 | 8.76
ELE | ElcAgg_Wind |  | TWh | GW | DAYNITE | ElcAgg_Wind |  | ELC,ELCCurt | 1 | 8.76
DMD | elc_demand |  | TWh | GW |  | elc_demand | ELC | elc_buildings,elc_industry,elc_transport | 1 | 8.76
IMP | fuel_supply |  | TWh | GW |  | fuel_supply |  | bioenergy |  |  | 25.2 | 7
[8 empty] | coal |  |  | 7.2 | 2
[8 empty] | gas |  |  | 18 | 5
[8 empty] | geothermal |  |  | 0.36 | 0.1
[8 empty] | hydro |  |  | 0.36 | 0.1
[8 empty] | hydrogen |  |  | 108 | 30
[8 empty] | nuclear |  |  | 0.36 | 0.1
[8 empty] | oil |  |  | 36 | 10
[8 empty] | solar |  |  | 0.36 | 0.1
[8 empty] | wind |  |  | 0.36 | 0.1

## commodities
~FI_Comm
| Set | Commodity | tslvl | Unit | Description
PRT | NRG | ELC_Sol-PRT | DAYNITE | TWh | Solar electricity produced in - Portugal
PRT | NRG | ELC_Win-PRT | DAYNITE | TWh | Wind electricity produced in - Portugal

## REZ_Solar
| VT_Process_Solar | [5 empty] | VT_FI_T_Solar
| ~FI_Process | [7 empty] | ~FI_T: 2021
| Sets | TechName | TechDesc | TAct | TCap | Tslvl | Process | Comm-IN | Comm-OUT | CAP_BND | INVCOST~USD21_alt | AF~FX | ISO
PRT | ELE | EN_SPV_17_c01_PRT | Utility PV - CF Class-17 Cost Class-c01 - Portugal | TWh | GW | ANNUAL | EN_SPV_17_c01_PRT | solar | ELC_Sol-PRT | 20.9228 | 0 | 0.17024 | PRT
PRT | ELE | EN_SPV_18_c01_PRT | Utility PV - CF Class-18 Cost Class-c01 - Portugal | TWh | GW | ANNUAL | EN_SPV_18_c01_PRT | solar | ELC_Sol-PRT | 37.9643 | 0 | 0.178 | PRT
PRT | ELE | EN_SPV_19_c01_PRT | Utility PV - CF Class-19 Cost Class-c01 - Portugal | TWh | GW | ANNUAL | EN_SPV_19_c01_PRT | solar | ELC_Sol-PRT | 0.1485 | 0 | 0.18597 | PRT

## REZ_Wind_on
| VT_FI_Process_Wind | [5 empty] | VT_FI_T_Wind
| ~FI_Process | [7 empty] | ~FI_T: 2021
| Sets | TechName | TechDesc | TAct | TCap | Tslvl | Process | Comm-IN | Comm-OUT | CAP_BND | INVCOST~USD21_alt | AF~FX | ISO
PRT | ELE | EN_WON_23_c03_PRT | Wind Onshore - CF Class-23 Cost Class-c03 - Portugal | TWh | GW | ANNUAL | EN_WON_23_c03_PRT | wind | ELC_Win-PRT | 13.0207 | 105.7475 | 0.22761 | PRT
PRT | ELE | EN_WON_24_c01_PRT | Wind Onshore - CF Class-24 Cost Class-c01 - Portugal | TWh | GW | ANNUAL | EN_WON_24_c01_PRT | wind | ELC_Win-PRT | 0.02025 | 0 | 0.241 | PRT
PRT | ELE | EN_WON_24_c02_PRT | Wind Onshore - CF Class-24 Cost Class-c02 - Portugal | TWh | GW | ANNUAL | EN_WON_24_c02_PRT | wind | ELC_Win-PRT | 3.7057 | 80.7857 | 0.237 | PRT
PRT | ELE | EN_WON_24_c03_PRT | Wind Onshore - CF Class-24 Cost Class-c03 - Portugal | TWh | GW | ANNUAL | EN_WON_24_c03_PRT | wind | ELC_Win-PRT | 2.025 | 105.7475 | 0.241 | PRT
PRT | ELE | EN_WON_24_c04_PRT | Wind Onshore - CF Class-24 Cost Class-c04 - Portugal | TWh | GW | ANNUAL | EN_WON_24_c04_PRT | wind | ELC_Win-PRT | 2.2838 | 145.2326 | 0.237 | PRT
PRT | ELE | EN_WON_25_c03_PRT | Wind Onshore - CF Class-25 Cost Class-c03 - Portugal | TWh | GW | ANNUAL | EN_WON_25_c03_PRT | wind | ELC_Win-PRT | 3.1365 | 105.7475 | 0.25 | PRT
PRT | ELE | EN_WON_26_c02_PRT | Wind Onshore - CF Class-26 Cost Class-c02 - Portugal | TWh | GW | ANNUAL | EN_WON_26_c02_PRT | wind | ELC_Win-PRT | 1.4783 | 80.7857 | 0.26 | PRT
PRT | ELE | EN_WON_26_c03_PRT | Wind Onshore - CF Class-26 Cost Class-c03 - Portugal | TWh | GW | ANNUAL | EN_WON_26_c03_PRT | wind | ELC_Win-PRT | 5.4945 | 105.7475 | 0.25955 | PRT
PRT | ELE | EN_WON_27_c03_PRT | Wind Onshore - CF Class-27 Cost Class-c03 - Portugal | TWh | GW | ANNUAL | EN_WON_27_c03_PRT | wind | ELC_Win-PRT | 3.1927 | 105.7475 | 0.269 | PRT
PRT | ELE | EN_WON_28_c02_PRT | Wind Onshore - CF Class-28 Cost Class-c02 - Portugal | TWh | GW | ANNUAL | EN_WON_28_c02_PRT | wind | ELC_Win-PRT | 3.393 | 80.7857 | 0.276 | PRT
PRT | ELE | EN_WON_28_c03_PRT | Wind Onshore - CF Class-28 Cost Class-c03 - Portugal | TWh | GW | ANNUAL | EN_WON_28_c03_PRT | wind | ELC_Win-PRT | 1.0665 | 105.7475 | 0.277 | PRT
PRT | ELE | EN_WON_29_c02_PRT | Wind Onshore - CF Class-29 Cost Class-c02 - Portugal | TWh | GW | ANNUAL | EN_WON_29_c02_PRT | wind | ELC_Win-PRT | 0.04275 | 80.7857 | 0.294 | PRT
PRT | ELE | EN_WON_30_c01_PRT | Wind Onshore - CF Class-30 Cost Class-c01 - Portugal | TWh | GW | ANNUAL | EN_WON_30_c01_PRT | wind | ELC_Win-PRT | 0.01125 | 0 | 0.298 | PRT
PRT | ELE | EN_WON_32_c01_PRT | Wind Onshore - CF Class-32 Cost Class-c01 - Portugal | TWh | GW | ANNUAL | EN_WON_32_c01_PRT | wind | ELC_Win-PRT | 0.0855 | 0 | 0.318 | PRT
PRT | ELE | EN_WON_34_c01_PRT | Wind Onshore - CF Class-34 Cost Class-c01 - Portugal | TWh | GW | ANNUAL | EN_WON_34_c01_PRT | wind | ELC_Win-PRT | 0.02475 | 0 | 0.342 | PRT
PRT | ELE | EN_WON_37_c01_PRT | Wind Onshore - CF Class-37 Cost Class-c01 - Portugal | TWh | GW | ANNUAL | EN_WON_37_c01_PRT | wind | ELC_Win-PRT | 0.1935 | 0 | 0.37126 | PRT
PRT | ELE | EN_WON_38_c02_PRT | Wind Onshore - CF Class-38 Cost Class-c02 - Portugal | TWh | GW | ANNUAL | EN_WON_38_c02_PRT | wind | ELC_Win-PRT | 0.09 | 80.7857 | 0.382 | PRT
PRT | ELE | EN_WON_39_c01_PRT | Wind Onshore - CF Class-39 Cost Class-c01 - Portugal | TWh | GW | ANNUAL | EN_WON_39_c01_PRT | wind | ELC_Win-PRT | 0.02475 | 0 | 0.389 | PRT
PRT | ELE | EN_WON_39_c02_PRT | Wind Onshore - CF Class-39 Cost Class-c02 - Portugal | TWh | GW | ANNUAL | EN_WON_39_c02_PRT | wind | ELC_Win-PRT | 0.12825 | 80.7857 | 0.38928 | PRT
PRT | ELE | EN_WON_41_c01_PRT | Wind Onshore - CF Class-41 Cost Class-c01 - Portugal | TWh | GW | ANNUAL | EN_WON_41_c01_PRT | wind | ELC_Win-PRT | 0.135 | 0 | 0.409 | PRT
PRT | ELE | EN_WON_42_c01_PRT | Wind Onshore - CF Class-42 Cost Class-c01 - Portugal | TWh | GW | ANNUAL | EN_WON_42_c01_PRT | wind | ELC_Win-PRT | 0.03375 | 0 | 0.418 | PRT
PRT | ELE | EN_WON_43_c02_PRT | Wind Onshore - CF Class-43 Cost Class-c02 - Portugal | TWh | GW | ANNUAL | EN_WON_43_c02_PRT | wind | ELC_Win-PRT | 0.00675 | 80.7857 | 0.434 | PRT
PRT | ELE | EN_WON_44_c01_PRT | Wind Onshore - CF Class-44 Cost Class-c01 - Portugal | TWh | GW | ANNUAL | EN_WON_44_c01_PRT | wind | ELC_Win-PRT | 0.18675 | 0 | 0.437 | PRT
PRT | ELE | EN_WON_47_c01_PRT | Wind Onshore - CF Class-47 Cost Class-c01 - Portugal | TWh | GW | ANNUAL | EN_WON_47_c01_PRT | wind | ELC_Win-PRT | 0.00675 | 0 | 0.469 | PRT
PRT | ELE | EN_WON_53_c01_PRT | Wind Onshore - CF Class-53 Cost Class-c01 - Portugal | TWh | GW | ANNUAL | EN_WON_53_c01_PRT | wind | ELC_Win-PRT | 0.009 | 0 | 0.534 | PRT

## REZ_Wind_off
|  | VT_FI_Process_WindOFS | [5 empty] | VT_FI_T_WindOFS
|  | ~FI_Process | [7 empty] | ~FI_T
| Sets | TechName | TechDesc | TAct | TCap | Tslvl | Process | Comm-IN | Comm-OUT | CAP_BND | INVCOST~USD21_alt | AF~FX | ISO
PRT | ELE | EN_WOF_32_c02_PRT | Wind Offshore - CF Class-32 Cost Class-c02 - Portugal | TWh | GW | ANNUAL | EN_WOF_32_c02_PRT | wind | ELC_Win-PRT | 7.0425 | 199.6949 | 0.319 | PRT
PRT | ELE | EN_WOF_33_c02_PRT | Wind Offshore - CF Class-33 Cost Class-c02 - Portugal | TWh | GW | ANNUAL | EN_WOF_33_c02_PRT | wind | ELC_Win-PRT | 5.49 | 199.6949 | 0.333 | PRT
PRT | ELE | EN_WOF_34_c02_PRT | Wind Offshore - CF Class-34 Cost Class-c02 - Portugal | TWh | GW | ANNUAL | EN_WOF_34_c02_PRT | wind | ELC_Win-PRT | 3.4672 | 199.6949 | 0.343 | PRT
PRT | ELE | EN_WOF_35_c02_PRT | Wind Offshore - CF Class-35 Cost Class-c02 - Portugal | TWh | GW | ANNUAL | EN_WOF_35_c02_PRT | wind | ELC_Win-PRT | 19.0935 | 199.6949 | 0.34662 | PRT
PRT | ELE | EN_WOF_36_c02_PRT | Wind Offshore - CF Class-36 Cost Class-c02 - Portugal | TWh | GW | ANNUAL | EN_WOF_36_c02_PRT | wind | ELC_Win-PRT | 19.1182 | 199.6949 | 0.362 | PRT
PRT | ELE | EN_WOF_37_c02_PRT | Wind Offshore - CF Class-37 Cost Class-c02 - Portugal | TWh | GW | ANNUAL | EN_WOF_37_c02_PRT | wind | ELC_Win-PRT | 2.0857 | 199.6949 | 0.369 | PRT
PRT | ELE | EN_WOF_38_c02_PRT | Wind Offshore - CF Class-38 Cost Class-c02 - Portugal | TWh | GW | ANNUAL | EN_WOF_38_c02_PRT | wind | ELC_Win-PRT | 9.8258 | 199.6949 | 0.37897 | PRT
PRT | ELE | EN_WOF_39_c02_PRT | Wind Offshore - CF Class-39 Cost Class-c02 - Portugal | TWh | GW | ANNUAL | EN_WOF_39_c02_PRT | wind | ELC_Win-PRT | 19.017 | 199.6949 | 0.39113 | PRT
PRT | ELE | EN_WOF_40_c02_PRT | Wind Offshore - CF Class-40 Cost Class-c02 - Portugal | TWh | GW | ANNUAL | EN_WOF_40_c02_PRT | wind | ELC_Win-PRT | 36.3488 | 199.6949 | 0.398 | PRT
PRT | ELE | EN_WOF_41_c02_PRT | Wind Offshore - CF Class-41 Cost Class-c02 - Portugal | TWh | GW | ANNUAL | EN_WOF_41_c02_PRT | wind | ELC_Win-PRT | 6.8175 | 199.6949 | 0.41162 | PRT
PRT | ELE | EN_WOF_42_c02_PRT | Wind Offshore - CF Class-42 Cost Class-c02 - Portugal | TWh | GW | ANNUAL | EN_WOF_42_c02_PRT | wind | ELC_Win-PRT | 3.33 | 199.6949 | 0.41948 | PRT

## NewHydro
| ~FI_Process | [7 empty] | ~FI_T
| Sets | TechName | TechDesc | TACT | TCAP | Tslvl | TechName | Comm-IN | Comm-OUT | CAP_BND
PRT | ELE | EN_Hydro_PRT-1 | New Hydro Potential - Portugal - Step 1 | PJ | GW | DAYNITE | EN_Hydro_RUS-1 | hydro | ELC | 0
PRT | ELE | EN_Hydro_PRT-2 | New Hydro Potential - Portugal - Step 2 | PJ | GW | DAYNITE | EN_Hydro_RUS-2 | hydro | ELC | 3.7962
PRT | ELE | EN_Hydro_PRT-3 | New Hydro Potential - Portugal - Step 3 | PJ | GW | DAYNITE | EN_Hydro_RUS-3 | hydro | ELC | 1.6632

## ELC_Storage
~FI_Comm
Csets | CommName | CommDesc | Unit | LimType | CTSLvl | PeakTS | Ctype
ENV | AuxStoIN | Aux commodity for storage charging | TBTU |  | DAYNITE
| AuxStoOUT | Aux commodity for storage discharging | TBTU |  | DAYNITE
~FI_Process | [10 empty] | ~FI_T: USD21
Sets | TechName | TechDesc | Tact | Tcap | Tslvl |  | TechName | attribute | CommGrp | Commodity | time_slice | 2020 | 2025 | 2030 | 2035 | 2040 | 2045 | 2050 | Comm-OUT | Comm-OUT-A | LIFE
ELE,STG | EN_STG8hbNREL | 8 hour battery - NREL | TBTU | GW | DAYNITE |  | EN_STG4hbNREL | FLO_FUNC | AuxStoOUT | ELC | ANNUAL | 2020: 1.1765 |  | AuxStoOUT | 20
| EN_STG4hbNREL | 4 hour battery - NREL | TBTU | GW | DAYNITE |  | EN_STG4hbNREL | NCAP_AFC | ACT | ELC | DAYNITE | 2020: 0.16667 | ELC
[7 empty] | EN_STG4hbNREL | NCAP_AFC | NRG |  | DAYNITE | bar: 2020
[7 empty] | EN_STG4hbNREL | NCAP_COST |  |  |  | 1363 | 956 | 784 | 735 | 686 | 637 | 588
[7 empty] | EN_STG4hbNREL | NCAP_FOM |  |  |  | 34 | 24 | 20 | 18 | 17 | 16 | 15
[7 empty] | EN_STG4hbNREL | NCAP_PKCNT |  |  | ANNUAL | bar: 2020
[7 empty] | EN_STG4hbNREL | PRC_CAPACT |  |  |  | 2020: 31.536
[7 empty] | EN_STG4hbNREL | STG_EFF |  |  |  | 2020: 0.85
[7 empty] | EN_STG8hbNREL | FLO_FUNC | AuxStoOUT | ELC | ANNUAL | 2020: 1.1765 |  | AuxStoOUT | 20
[7 empty] | EN_STG8hbNREL | NCAP_AFC | ACT | ELC | DAYNITE | 2020: 0.33333 | ELC
[7 empty] | EN_STG8hbNREL | NCAP_AFC | NRG |  | DAYNITE | bar: 2020
[7 empty] | EN_STG8hbNREL | NCAP_COST |  |  |  | 2470 | 1714 | 1371 | 1277 | 1183 | 1089 | 995
[7 empty] | EN_STG8hbNREL | NCAP_FOM |  |  |  | 62 | 43 | 34 | 32 | 30 | 27 | 25
[7 empty] | EN_STG8hbNREL | NCAP_PKCNT |  |  | ANNUAL | bar: 2020
[7 empty] | EN_STG8hbNREL | PRC_CAPACT |  |  |  | 2020: 31.536
[7 empty] | EN_STG8hbNREL | STG_EFF |  |  |  | 2020: 0.85
Utility-scale battery storage cost projections from NREL ATB 2024
Includes $100 grid connection cost
(2022$) | bar: 2020 to 2030
[8 empty] | 2020 | 2025 | 2030 | 2035 | 2040 | 2045 | 2050
4Hr Battery Storage
CAPEX
[7 empty] | Advanced | 1363 | 839 | 566 | 512 | 454 | 400 | 346
[7 empty] | Conservative | 1363 | 1167 | 981 | 981 | 981 | 981 | 981
[7 empty] | Moderate | 1363 | 956 | 784 | 735 | 686 | 637 | 588
Fixed O&M
[7 empty] | Advanced | 34 | 21 | 14 | 13 | 11 | 10 | 9
[7 empty] | Conservative | 34 | 29 | 25 | 25 | 25 | 25 | 25
[7 empty] | Moderate | 34 | 24 | 20 | 18 | 17 | 16 | 15
8Hr Battery Storage
CAPEX
[7 empty] | Advanced | 2470 | 1518 | 1024 | 927 | 822 | 724 | 626
[7 empty] | Conservative | 2470 | 2111 | 1754 | 1754 | 1754 | 1754 | 1754
[7 empty] | Moderate | 2470 | 1714 | 1371 | 1277 | 1183 | 1089 | 995
Fixed O&M
[7 empty] | Advanced | 62 | 38 | 26 | 23 | 21 | 18 | 16
[7 empty] | Conservative | 62 | 53 | 44 | 44 | 44 | 44 | 44
[7 empty] | Moderate | 62 | 43 | 34 | 32 | 30 | 27 | 25
[7 empty] | Roundtrip EFF: | 2020: 0.85
CF is duration/24 - assume one cycle per day
VAROM = 0

## EV Battery
[6 empty] | ~FI_T: FX | [7 empty] | ~FI_Process
TechName | Comm-IN | Comm-OUT | Comm-OUT-A | CommGrp | commodity | Attribute | 2030 | 0 | S_EFF | AFC~DAYNITE~UP | LIFE | CAP2ACT | Peak | Sets | TechName | TechDesc | Tact | Tcap | Tslvl | PrimaryCG | Vintage
EV_Battery | ELC |  |  | NRG |  |  |  |  | 0.9025 | 4 | 10 | 3.6 | 1 | STG | EV_Battery | Car battery - 6kw/60Kwh - with V2G (optional) | PJ | GW | DAYNITE
|  |  |  | ACT | [5 empty] | 1
elc_roadtransport