## ccs_retrofits
~fi_t | [11 empty] | ~fi_process
process | region | comm-in | comm-out | efficiency | ncap_cost | ncap_fom | act_cost | AF | other_indexes | prc_refit | ncap_tlife | set | process | region | description | capacity_unit | activity_unit | timeslicelevel | vintage
ep_coal_supercritical_G100001021429_ccs-rf | NLD | coal | e_w23096966-380_NLD | 0.3065 | 1967 | 25.2 | 2.73 | 0.7676 | ep_coal_supercritical_G100001021429 | 1 | 20 | ele | ep_coal_supercritical_G100001021429_ccs-rf | NLD | ccs retrofit of -- Amer power station_Unit 9, timepoint 1 -- operating | GW | TWh | daynite | no
ep_coal_ultra-supercritical_G100000102596_ccs-rf | NLD | coal | e_w942640207-380_NLD | 0.3786 | 1726 | 20.9 | 2.55 | 0.8227 | ep_coal_ultra-supercritical_G100000102596 | 1 | 20 | ele | ep_coal_ultra-supercritical_G100000102596_ccs-rf | NLD | ccs retrofit of -- Eemshaven power station_Unit 1 -- operating | GW | TWh | daynite | no
ep_coal_ultra-supercritical_G100000102597_ccs-rf | NLD | coal | e_w942640207-380_NLD | 0.3786 | 1726 | 20.9 | 2.55 | 0.8227 | ep_coal_ultra-supercritical_G100000102597 | 1 | 20 | ele | ep_coal_ultra-supercritical_G100000102597_ccs-rf | NLD | ccs retrofit of -- Eemshaven power station_Unit 2 -- operating | GW | TWh | daynite | no
ep_coal_ultra-supercritical_G100000106534_ccs-rf | NLD | coal | e_w920127890_NLD | 0.3786 | 1726 | 20.9 | 2.55 | 0.8227 | ep_coal_ultra-supercritical_G100000106534 | 1 | 20 | ele | ep_coal_ultra-supercritical_G100000106534_ccs-rf | NLD | ccs retrofit of -- Maasvlakte Power Station (Uniper)_Unit 3 -- operating | GW | TWh | daynite | no
ep_coal_ultra-supercritical_G100000106535_ccs-rf | NLD | coal | e_w1275266044-380_NLD | 0.3786 | 1726 | 20.9 | 2.55 | 0.8227 | ep_coal_ultra-supercritical_G100000106535 | 1 | 20 | ele | ep_coal_ultra-supercritical_G100000106535_ccs-rf | NLD | ccs retrofit of -- Maasvlakte Power Station (Riverstone Holdings)_-- -- operating | GW | TWh | daynite | no
ep_gas__ember_ccs-rf | NLD | gas | ELC | 0.28983 | 1365 | 34.2 | 3.75 | 0.84455 | ep_gas__ember | 1 | 20 | ele | ep_gas__ember_ccs-rf | NLD | ccs retrofit of -- Aggregated Plant - EMBER Gap_Missing Gas Capacity -- operating | GW | TWh | daynite | no
ep_gas_combined_cycle_G100000400497_ccs-rf | NLD | gas | e_w146901292-380_NLD | 0.4326 | 1365 | 34.2 | 3.75 | 0.84455 | ep_gas_combined_cycle_G100000400497 | 1 | 20 | ele | ep_gas_combined_cycle_G100000400497_ccs-rf | NLD | ccs retrofit of -- Botlek power station_1 -- operating | GW | TWh | daynite | no
ep_gas_combined_cycle_G100000400498_ccs-rf | NLD | gas | e_w178699856-380_NLD | 0.4326 | 1365 | 34.2 | 3.75 | 0.84455 | ep_gas_combined_cycle_G100000400498 | 1 | 20 | ele | ep_gas_combined_cycle_G100000400498_ccs-rf | NLD | ccs retrofit of -- Botlek Refinery power station_GT 3 -- operating | GW | TWh | daynite | no
ep_gas_combined_cycle_G100000400503_ccs-rf | NLD | gas | e_w1268254684-220_NLD | 0.47316 | 1365 | 34.2 | 3.75 | 0.84455 | ep_gas_combined_cycle_G100000400503 | 1 | 20 | ele | ep_gas_combined_cycle_G100000400503_ccs-rf | NLD | ccs retrofit of -- Delesto power station_2 -- operating | GW | TWh | daynite | no
ep_gas_combined_cycle_G100000400508_ccs-rf | NLD | gas | e_w1218950123-380_NLD | 0.38754 | 1365 | 34.2 | 3.75 | 0.84455 | ep_gas_combined_cycle_G100000400508 | 1 | 20 | ele | ep_gas_combined_cycle_G100000400508_ccs-rf | NLD | ccs retrofit of -- Den Haag power station_1 -- operating | GW | TWh | daynite | no
ep_gas_combined_cycle_G100000400509_ccs-rf | NLD | gas | e_w934114405-380_NLD | 0.45062 | 1365 | 34.2 | 3.75 | 0.84455 | ep_gas_combined_cycle_G100000400509 | 1 | 20 | ele | ep_gas_combined_cycle_G100000400509_ccs-rf | NLD | ccs retrofit of -- Diemen power station_33 -- operating | GW | TWh | daynite | no
ep_gas_combined_cycle_G100000400510_ccs-rf | NLD | gas | e_w934114405-380_NLD | 0.52272 | 1365 | 34.2 | 3.75 | 0.84455 | ep_gas_combined_cycle_G100000400510 | 1 | 20 | ele | ep_gas_combined_cycle_G100000400510_ccs-rf | NLD | ccs retrofit of -- Diemen power station_34 -- operating | GW | TWh | daynite | no
ep_gas_combined_cycle_G100000400513_ccs-rf | NLD | gas | e_w942640207-220_NLD | 0.47316 | 1365 | 34.2 | 3.75 | 0.84455 | ep_gas_combined_cycle_G100000400513 | 1 | 20 | ele | ep_gas_combined_cycle_G100000400513_ccs-rf | NLD | ccs retrofit of -- EEM power station_EC3 -- operating | GW | TWh | daynite | no
ep_gas_combined_cycle_G100000400514_ccs-rf | NLD | gas | e_w942640207-220_NLD | 0.47316 | 1365 | 34.2 | 3.75 | 0.84455 | ep_gas_combined_cycle_G100000400514 | 1 | 20 | ele | ep_gas_combined_cycle_G100000400514_ccs-rf | NLD | ccs retrofit of -- EEM power station_EC4 -- operating | GW | TWh | daynite | no
ep_gas_combined_cycle_G100000400515_ccs-rf | NLD | gas | e_w942640207-220_NLD | 0.47316 | 1365 | 34.2 | 3.75 | 0.84455 | ep_gas_combined_cycle_G100000400515 | 1 | 20 | ele | ep_gas_combined_cycle_G100000400515_ccs-rf | NLD | ccs retrofit of -- EEM power station_EC5 -- operating | GW | TWh | daynite | no
ep_gas_combined_cycle_G100000400516_ccs-rf | NLD | gas | e_w942640207-220_NLD | 0.47316 | 1365 | 34.2 | 3.75 | 0.84455 | ep_gas_combined_cycle_G100000400516 | 1 | 20 | ele | ep_gas_combined_cycle_G100000400516_ccs-rf | NLD | ccs retrofit of -- EEM power station_EC6 -- operating | GW | TWh | daynite | no
ep_gas_combined_cycle_G100000400517_ccs-rf | NLD | gas | e_w942640207-220_NLD | 0.47316 | 1365 | 34.2 | 3.75 | 0.84455 | ep_gas_combined_cycle_G100000400517 | 1 | 20 | ele | ep_gas_combined_cycle_G100000400517_ccs-rf | NLD | ccs retrofit of -- EEM power station_EC7 -- operating | GW | TWh | daynite | no
ep_gas_combined_cycle_G100000400519_ccs-rf | NLD | gas | e_w919706969-220_NLD | 0.47316 | 1365 | 34.2 | 3.75 | 0.84455 | ep_gas_combined_cycle_G100000400519 | 1 | 20 | ele | ep_gas_combined_cycle_G100000400519_ccs-rf | NLD | ccs retrofit of -- Elsta power station_1 -- operating | GW | TWh | daynite | no
ep_gas_combined_cycle_G100000400522_ccs-rf | NLD | gas | e_w146809673-380_NLD | 0.52272 | 1365 | 34.2 | 3.75 | 0.84455 | ep_gas_combined_cycle_G100000400522 | 1 | 20 | ele | ep_gas_combined_cycle_G100000400522_ccs-rf | NLD | ccs retrofit of -- Enecogen power station_U10 -- operating | GW | TWh | daynite | no
ep_gas_combined_cycle_G100000400523_ccs-rf | NLD | gas | e_w146809673-380_NLD | 0.52272 | 1365 | 34.2 | 3.75 | 0.84455 | ep_gas_combined_cycle_G100000400523 | 1 | 20 | ele | ep_gas_combined_cycle_G100000400523_ccs-rf | NLD | ccs retrofit of -- Enecogen power station_U20 -- operating | GW | TWh | daynite | no
ep_gas_combined_cycle_G100000400525_ccs-rf | NLD | gas | e_w167695568-220_NLD | 0.4326 | 1365 | 34.2 | 3.75 | 0.84455 | ep_gas_combined_cycle_G100000400525 | 1 | 20 | ele | ep_gas_combined_cycle_G100000400525_ccs-rf | NLD | ccs retrofit of -- Foxhol Plant power station_1 -- operating | GW | TWh | daynite | no
ep_gas_combined_cycle_G100000400530_ccs-rf | NLD | gas | e_w162179284-380_NLD | 0.36951 | 1365 | 34.2 | 3.75 | 0.84455 | ep_gas_combined_cycle_G100000400530 | 1 | 20 | ele | ep_gas_combined_cycle_G100000400530_ccs-rf | NLD | ccs retrofit of -- Helmond power station_I -- operating | GW | TWh | daynite | no
ep_gas_combined_cycle_G100000400531_ccs-rf | NLD | gas | e_w162179284-380_NLD | 0.36951 | 1365 | 34.2 | 3.75 | 0.84455 | ep_gas_combined_cycle_G100000400531 | 1 | 20 | ele | ep_gas_combined_cycle_G100000400531_ccs-rf | NLD | ccs retrofit of -- Helmond power station_II -- operating | GW | TWh | daynite | no
ep_gas_combined_cycle_G100000400533_ccs-rf | NLD | gas | e_w22984334-380_NLD | 0.52272 | 1365 | 34.2 | 3.75 | 0.84455 | ep_gas_combined_cycle_G100000400533 | 1 | 20 | ele | ep_gas_combined_cycle_G100000400533_ccs-rf | NLD | ccs retrofit of -- Hemweg power station_9 -- operating | GW | TWh | daynite | no
ep_gas_combined_cycle_G100000400536_ccs-rf | NLD | gas | e_w72888152-380_NLD | 0.38754 | 1365 | 34.2 | 3.75 | 0.84455 | ep_gas_combined_cycle_G100000400536 | 1 | 20 | ele | ep_gas_combined_cycle_G100000400536_ccs-rf | NLD | ccs retrofit of -- Leiden power station_1 -- operating | GW | TWh | daynite | no
ep_gas_combined_cycle_G100000400537_ccs-rf | NLD | gas | e_w178699856-380_NLD | 0.49118 | 1365 | 34.2 | 3.75 | 0.84455 | ep_gas_combined_cycle_G100000400537 | 1 | 20 | ele | ep_gas_combined_cycle_G100000400537_ccs-rf | NLD | ccs retrofit of -- Maasstroom power station_1 -- operating | GW | TWh | daynite | no
ep_gas_combined_cycle_G100000400539_ccs-rf | NLD | gas | e_w162176187-380_NLD | 0.46865 | 1365 | 34.2 | 3.75 | 0.84455 | ep_gas_combined_cycle_G100000400539 | 1 | 20 | ele | ep_gas_combined_cycle_G100000400539_ccs-rf | NLD | ccs retrofit of -- Maastricht Mill power station_2 -- operating | GW | TWh | daynite | no
ep_gas_combined_cycle_G100000400540_ccs-rf | NLD | gas | e_w920127890_NLD | 0.46865 | 1365 | 34.2 | 3.75 | 0.84455 | ep_gas_combined_cycle_G100000400540 | 1 | 20 | ele | ep_gas_combined_cycle_G100000400540_ccs-rf | NLD | ccs retrofit of -- Maasvlakte Ucml power station_1 -- operating | GW | TWh | daynite | no
ep_gas_combined_cycle_G100000400541_ccs-rf | NLD | gas | e_w700846836-380_NLD | 0.52272 | 1365 | 34.2 | 3.75 | 0.84455 | ep_gas_combined_cycle_G100000400541 | 1 | 20 | ele | ep_gas_combined_cycle_G100000400541_ccs-rf | NLD | ccs retrofit of -- Magnum (Eemshaven) power station_Unit 10, timepoint 1 -- operating | GW | TWh | daynite | no
ep_gas_combined_cycle_G100000400542_ccs-rf | NLD | gas | e_w700846836-380_NLD | 0.52272 | 1365 | 34.2 | 3.75 | 0.84455 | ep_gas_combined_cycle_G100000400542 | 1 | 20 | ele | ep_gas_combined_cycle_G100000400542_ccs-rf | NLD | ccs retrofit of -- Magnum (Eemshaven) power station_Unit 20, timepoint 1 -- operating | GW | TWh | daynite | no
ep_gas_combined_cycle_G100000400543_ccs-rf | NLD | gas | e_w700846836-380_NLD | 0.52272 | 1365 | 34.2 | 3.75 | 0.84455 | ep_gas_combined_cycle_G100000400543 | 1 | 20 | ele | ep_gas_combined_cycle_G100000400543_ccs-rf | NLD | ccs retrofit of -- Magnum (Eemshaven) power station_Unit 30, timepoint 1 -- operating | GW | TWh | daynite | no
ep_gas_combined_cycle_G100000400544_ccs-rf | NLD | gas | e_w87794279-380_NLD | 0.49118 | 1365 | 34.2 | 3.75 | 0.84455 | ep_gas_combined_cycle_G100000400544 | 1 | 20 | ele | ep_gas_combined_cycle_G100000400544_ccs-rf | NLD | ccs retrofit of -- Maxima power station_4 -- operating | GW | TWh | daynite | no
ep_gas_combined_cycle_G100000400545_ccs-rf | NLD | gas | e_w87794279-380_NLD | 0.49118 | 1365 | 34.2 | 3.75 | 0.84455 | ep_gas_combined_cycle_G100000400545 | 1 | 20 | ele | ep_gas_combined_cycle_G100000400545_ccs-rf | NLD | ccs retrofit of -- Maxima power station_Unit 5, timepoint 1 -- operating | GW | TWh | daynite | no
ep_gas_combined_cycle_G100000400547_ccs-rf | NLD | gas | e_w480742730-380_NLD | 0.38754 | 1365 | 34.2 | 3.75 | 0.84455 | ep_gas_combined_cycle_G100000400547 | 1 | 20 | ele | ep_gas_combined_cycle_G100000400547_ccs-rf | NLD | ccs retrofit of -- Merwedekanaal power station_12 -- operating | GW | TWh | daynite | no
ep_gas_combined_cycle_G100000400549_ccs-rf | NLD | gas | e_w23096966-380_NLD | 0.52272 | 1365 | 34.2 | 3.75 | 0.84455 | ep_gas_combined_cycle_G100000400549 | 1 | 20 | ele | ep_gas_combined_cycle_G100000400549_ccs-rf | NLD | ccs retrofit of -- Moerdijk power station_2 -- operating | GW | TWh | daynite | no
ep_gas_combined_cycle_G100000400550_ccs-rf | NLD | gas | e_w87207800-220_NLD | 0.46865 | 1365 | 34.2 | 3.75 | 0.84455 | ep_gas_combined_cycle_G100000400550 | 1 | 20 | ele | ep_gas_combined_cycle_G100000400550_ccs-rf | NLD | ccs retrofit of -- Nam Schoonebeek power station_1 -- operating | GW | TWh | daynite | no
ep_gas_combined_cycle_G100000400552_ccs-rf | NLD | gas | e_w178699856-380_NLD | 0.49118 | 1365 | 34.2 | 3.75 | 0.84455 | ep_gas_combined_cycle_G100000400552 | 1 | 20 | ele | ep_gas_combined_cycle_G100000400552_ccs-rf | NLD | ccs retrofit of -- Pergen power station_CC -- operating | GW | TWh | daynite | no
ep_gas_combined_cycle_G100000400553_ccs-rf | NLD | gas | e_w178699856-380_NLD | 0.45062 | 1365 | 34.2 | 3.75 | 0.84455 | ep_gas_combined_cycle_G100000400553 | 1 | 20 | ele | ep_gas_combined_cycle_G100000400553_ccs-rf | NLD | ccs retrofit of -- Pernis Refinery power station_CC -- operating | GW | TWh | daynite | no
ep_gas_combined_cycle_G100000400559_ccs-rf | NLD | gas | e_w165242802-380_NLD | 0.45062 | 1365 | 34.2 | 3.75 | 0.84455 | ep_gas_combined_cycle_G100000400559 | 1 | 20 | ele | ep_gas_combined_cycle_G100000400559_ccs-rf | NLD | ccs retrofit of -- Rotterdam Capelle (RoCa) power station_GT3 -- operating | GW | TWh | daynite | no
ep_gas_combined_cycle_G100000400564_ccs-rf | NLD | gas | e_w311472381-380_NLD | 0.49118 | 1365 | 34.2 | 3.75 | 0.84455 | ep_gas_combined_cycle_G100000400564 | 1 | 20 | ele | ep_gas_combined_cycle_G100000400564_ccs-rf | NLD | ccs retrofit of -- Sloe power station_Slo-10 -- operating | GW | TWh | daynite | no
ep_gas_combined_cycle_G100000400565_ccs-rf | NLD | gas | e_w311472381-380_NLD | 0.49118 | 1365 | 34.2 | 3.75 | 0.84455 | ep_gas_combined_cycle_G100000400565 | 1 | 20 | ele | ep_gas_combined_cycle_G100000400565_ccs-rf | NLD | ccs retrofit of -- Sloe power station_Slo-20 -- operating | GW | TWh | daynite | no
ep_gas_combined_cycle_G100000400568_ccs-rf | NLD | gas | e_w162176187-380_NLD | 0.45062 | 1365 | 34.2 | 3.75 | 0.84455 | ep_gas_combined_cycle_G100000400568 | 1 | 20 | ele | ep_gas_combined_cycle_G100000400568_ccs-rf | NLD | ccs retrofit of -- Swentibold power station_1 -- operating | GW | TWh | daynite | no
ep_gas_combined_cycle_G100000400569_ccs-rf | NLD | gas | e_w167695568-220_NLD | 0.4326 | 1365 | 34.2 | 3.75 | 0.84455 | ep_gas_combined_cycle_G100000400569 | 1 | 20 | ele | ep_gas_combined_cycle_G100000400569_ccs-rf | NLD | ccs retrofit of -- Ter Apelkanaal Siem power station_1 -- operating | GW | TWh | daynite | no
ep_gas_combined_cycle_G100000406336_ccs-rf | NLD | gas | e_w178699856-380_NLD | 0.49118 | 1365 | 34.2 | 3.75 | 0.84455 | ep_gas_combined_cycle_G100000406336 | 1 | 20 | ele | ep_gas_combined_cycle_G100000406336_ccs-rf | NLD | ccs retrofit of -- Rijnmond power station_1 -- operating | GW | TWh | daynite | no
ep_gas_combined_cycle_G100000409937_ccs-rf | NLD | gas | e_w480742730-380_NLD | 0.45062 | 1365 | 34.2 | 3.75 | 0.84455 | ep_gas_combined_cycle_G100000409937 | 1 | 20 | ele | ep_gas_combined_cycle_G100000409937_ccs-rf | NLD | ccs retrofit of -- Lage Weide 6 power station_1 -- operating | GW | TWh | daynite | no
ep_gas_combined_cycle_G100000409940_ccs-rf | NLD | gas | e_w162176187-380_NLD | 0.52272 | 1365 | 34.2 | 3.75 | 0.84455 | ep_gas_combined_cycle_G100000409940 | 1 | 20 | ele | ep_gas_combined_cycle_G100000409940_ccs-rf | NLD | ccs retrofit of -- Claus power station_CC -- operating | GW | TWh | daynite | no
ep_gas_combined_cycle_G100001000002_ccs-rf | NLD | gas | e_w87792499-380_NLD | 0.4326 | 1365 | 34.2 | 3.75 | 0.84455 | ep_gas_combined_cycle_G100001000002 | 1 | 20 | ele | ep_gas_combined_cycle_G100001000002_ccs-rf | NLD | ccs retrofit of -- Ede power station_1 -- operating | GW | TWh | daynite | no
ep_gas_combined_cycle_G100001000007_ccs-rf | NLD | gas | e_w83423799-380_NLD | 0.45062 | 1365 | 34.2 | 3.75 | 0.84455 | ep_gas_combined_cycle_G100001000007 | 1 | 20 | ele | ep_gas_combined_cycle_G100001000007_ccs-rf | NLD | ccs retrofit of -- Berkelcentrale power station_CC1 -- operating | GW | TWh | daynite | no
ep_gas_combined_cycle_G100001000008_ccs-rf | NLD | gas | e_w1246030551-220_NLD | 0.45062 | 1365 | 34.2 | 3.75 | 0.84455 | ep_gas_combined_cycle_G100001000008 | 1 | 20 | ele | ep_gas_combined_cycle_G100001000008_ccs-rf | NLD | ccs retrofit of -- Ijmuiden Steel Works power station_1 -- operating | GW | TWh | daynite | no
ep_gas_gas_turbine_G100000400490_ccs-rf | NLD | gas | e_w23096966-380_NLD | 0.22982 | 1365 | 34.2 | 3.75 | 0.84455 | ep_gas_gas_turbine_G100000400490 | 1 | 20 | ele | ep_gas_gas_turbine_G100000400490_ccs-rf | NLD | ccs retrofit of -- Akzo Salinco power station_1 -- operating | GW | TWh | daynite | no
ep_gas_gas_turbine_G100000400491_ccs-rf | NLD | gas | e_w23096966-380_NLD | 0.22982 | 1365 | 34.2 | 3.75 | 0.84455 | ep_gas_gas_turbine_G100000400491 | 1 | 20 | ele | ep_gas_gas_turbine_G100000400491_ccs-rf | NLD | ccs retrofit of -- Akzo Salinco power station_2 -- operating | GW | TWh | daynite | no
ep_gas_gas_turbine_G100000400494_ccs-rf | NLD | gas | e_w577158336-380_NLD | 0.2163 | 1365 | 34.2 | 3.75 | 0.84455 | ep_gas_gas_turbine_G100000400494 | 1 | 20 | ele | ep_gas_gas_turbine_G100000400494_ccs-rf | NLD | ccs retrofit of -- Bergen op Zoom GE power station_1 -- operating | GW | TWh | daynite | no
ep_gas_gas_turbine_G100000400495_ccs-rf | NLD | gas | e_w577158336-380_NLD | 0.27038 | 1365 | 34.2 | 3.75 | 0.84455 | ep_gas_gas_turbine_G100000400495 | 1 | 20 | ele | ep_gas_gas_turbine_G100000400495_ccs-rf | NLD | ccs retrofit of -- Bergen op Zoom GE power station_2 -- operating | GW | TWh | daynite | no
ep_gas_gas_turbine_G100000400502_ccs-rf | NLD | gas | e_w1268254684-220_NLD | 0.22531 | 1365 | 34.2 | 3.75 | 0.84455 | ep_gas_gas_turbine_G100000400502 | 1 | 20 | ele | ep_gas_gas_turbine_G100000400502_ccs-rf | NLD | ccs retrofit of -- Delesto power station_1 -- operating | GW | TWh | daynite | no
ep_gas_gas_turbine_G100000400512_ccs-rf | NLD | gas | e_w23135563-380_NLD | 0.22982 | 1365 | 34.2 | 3.75 | 0.84455 | ep_gas_gas_turbine_G100000400512 | 1 | 20 | ele | ep_gas_gas_turbine_G100000400512_ccs-rf | NLD | ccs retrofit of -- Dordrecht Dupont power station_GT 2 -- operating | GW | TWh | daynite | no
ep_gas_gas_turbine_G100000400521_ccs-rf | NLD | gas | e_w87207800-220_NLD | 0.22531 | 1365 | 34.2 | 3.75 | 0.84455 | ep_gas_gas_turbine_G100000400521 | 1 | 20 | ele | ep_gas_gas_turbine_G100000400521_ccs-rf | NLD | ccs retrofit of -- Emmtec Industry & Businesspark power station_1 -- operating | GW | TWh | daynite | no
ep_gas_gas_turbine_G100000400526_ccs-rf | NLD | gas | e_w167695568-220_NLD | 0.27038 | 1365 | 34.2 | 3.75 | 0.84455 | ep_gas_gas_turbine_G100000400526 | 1 | 20 | ele | ep_gas_gas_turbine_G100000400526_ccs-rf | NLD | ccs retrofit of -- Gasselternijveen power station_1 -- operating | GW | TWh | daynite | no
ep_gas_gas_turbine_G100000400538_ccs-rf | NLD | gas | e_w162176187-380_NLD | 0.25235 | 1365 | 34.2 | 3.75 | 0.84455 | ep_gas_gas_turbine_G100000400538 | 1 | 20 | ele | ep_gas_gas_turbine_G100000400538_ccs-rf | NLD | ccs retrofit of -- Maastricht Mill power station_1 -- operating | GW | TWh | daynite | no
ep_gas_gas_turbine_G100000400554_ccs-rf | NLD | gas | e_w178699856-380_NLD | 0.2163 | 1365 | 34.2 | 3.75 | 0.84455 | ep_gas_gas_turbine_G100000400554 | 1 | 20 | ele | ep_gas_gas_turbine_G100000400554_ccs-rf | NLD | ccs retrofit of -- Pernis Refinery power station_GT 1 -- operating | GW | TWh | daynite | no
ep_gas_gas_turbine_G100000400555_ccs-rf | NLD | gas | e_w178699856-380_NLD | 0.23883 | 1365 | 34.2 | 3.75 | 0.84455 | ep_gas_gas_turbine_G100000400555 | 1 | 20 | ele | ep_gas_gas_turbine_G100000400555_ccs-rf | NLD | ccs retrofit of -- Pernis Refinery power station_GT 2 -- operating | GW | TWh | daynite | no
ep_gas_gas_turbine_G100000400557_ccs-rf | NLD | gas | e_w165242802-380_NLD | 0.2163 | 1365 | 34.2 | 3.75 | 0.84455 | ep_gas_gas_turbine_G100000400557 | 1 | 20 | ele | ep_gas_gas_turbine_G100000400557_ccs-rf | NLD | ccs retrofit of -- Rotterdam Capelle (RoCa) power station_GT1 -- operating | GW | TWh | daynite | no
ep_gas_gas_turbine_G100000400558_ccs-rf | NLD | gas | e_w165242802-380_NLD | 0.2163 | 1365 | 34.2 | 3.75 | 0.84455 | ep_gas_gas_turbine_G100000400558 | 1 | 20 | ele | ep_gas_gas_turbine_G100000400558_ccs-rf | NLD | ccs retrofit of -- Rotterdam Capelle (RoCa) power station_GT2 -- operating | GW | TWh | daynite | no
ep_gas_gas_turbine_G100000400567_ccs-rf | NLD | gas | e_w919706969-220_NLD | 0.25235 | 1365 | 34.2 | 3.75 | 0.84455 | ep_gas_gas_turbine_G100000400567 | 1 | 20 | ele | ep_gas_gas_turbine_G100000400567_ccs-rf | NLD | ccs retrofit of -- Sluiskil Works power station_2 -- operating | GW | TWh | daynite | no
ep_gas_gas_turbine_G100000400570_ccs-rf | NLD | gas | e_w1246030551-220_NLD | 0.2163 | 1365 | 34.2 | 3.75 | 0.84455 | ep_gas_gas_turbine_G100000400570 | 1 | 20 | ele | ep_gas_gas_turbine_G100000400570_ccs-rf | NLD | ccs retrofit of -- Velsen Mill power station_1 -- operating | GW | TWh | daynite | no
ep_gas_gas_turbine_G100000409939_ccs-rf | NLD | gas | e_w942640207-220_NLD | 0.22531 | 1365 | 34.2 | 3.75 | 0.84455 | ep_gas_gas_turbine_G100000409939 | 1 | 20 | ele | ep_gas_gas_turbine_G100000409939_ccs-rf | NLD | ccs retrofit of -- EEM power station_EC20 -- operating | GW | TWh | daynite | no
ep_gas_gas_turbine_G100000409941_ccs-rf | NLD | gas | e_w87448656-220_NLD | 0.27939 | 1365 | 34.2 | 3.75 | 0.84455 | ep_gas_gas_turbine_G100000409941 | 1 | 20 | ele | ep_gas_gas_turbine_G100000409941_ccs-rf | NLD | ccs retrofit of -- Bergum power station_20GT -- operating | GW | TWh | daynite | no
ep_gas_gas_turbine_G100000409942_ccs-rf | NLD | gas | e_w87448656-220_NLD | 0.27939 | 1365 | 34.2 | 3.75 | 0.84455 | ep_gas_gas_turbine_G100000409942 | 1 | 20 | ele | ep_gas_gas_turbine_G100000409942_ccs-rf | NLD | ccs retrofit of -- Bergum power station_10GT -- operating | GW | TWh | daynite | no
ep_gas_gas_turbine_G100000410763_ccs-rf | NLD | gas | e_w146809673-380_NLD | 0.22982 | 1365 | 34.2 | 3.75 | 0.84455 | ep_gas_gas_turbine_G100000410763 | 1 | 20 | ele | ep_gas_gas_turbine_G100000410763_ccs-rf | NLD | ccs retrofit of -- Rotterdam IRP power station_GT1 -- operating | GW | TWh | daynite | no
ep_gas_steam_turbine_G100000400566_ccs-rf | NLD | gas | e_w919706969-220_NLD | 0.29741 | 1365 | 34.2 | 3.75 | 0.84455 | ep_gas_steam_turbine_G100000400566 | 1 | 20 | ele | ep_gas_steam_turbine_G100000400566_ccs-rf | NLD | ccs retrofit of -- Sluiskil Works power station_1 -- operating | GW | TWh | daynite | no
ep_gas_steam_turbine_G100001000009_ccs-rf | NLD | gas | e_w1246030551-220_NLD | 0.32896 | 1365 | 34.2 | 3.75 | 0.84455 | ep_gas_steam_turbine_G100001000009 | 1 | 20 | ele | ep_gas_steam_turbine_G100001000009_ccs-rf | NLD | ccs retrofit of -- Velsen power station_24 -- operating | GW | TWh | daynite | no
ep_gas_steam_turbine_G100001000010_ccs-rf | NLD | gas | e_w1246030551-220_NLD | 0.32896 | 1365 | 34.2 | 3.75 | 0.84455 | ep_gas_steam_turbine_G100001000010 | 1 | 20 | ele | ep_gas_steam_turbine_G100001000010_ccs-rf | NLD | ccs retrofit of -- Velsen power station_25 -- operating | GW | TWh | daynite | no
ep_m_gas_combined_cycle_G100000400499_ccs-rf | NLD | gas | e_w87448656-220_NLD | 0.52272 | 1365 | 34.2 | 3.75 | 0.84455 | ep_m_gas_combined_cycle_G100000400499 | 1 | 20 | ele | ep_m_gas_combined_cycle_G100000400499_ccs-rf | NLD | ccs retrofit of -- Bergum power station_10 -- mothballed | GW | TWh | daynite | no
ep_m_gas_combined_cycle_G100000400500_ccs-rf | NLD | gas | e_w87448656-220_NLD | 0.52272 | 1365 | 34.2 | 3.75 | 0.84455 | ep_m_gas_combined_cycle_G100000400500 | 1 | 20 | ele | ep_m_gas_combined_cycle_G100000400500_ccs-rf | NLD | ccs retrofit of -- Bergum power station_20 -- mothballed | GW | TWh | daynite | no
ep_m_gas_combined_cycle_G100000400548_ccs-rf | NLD | gas | e_w23096966-380_NLD | 0.47316 | 1365 | 34.2 | 3.75 | 0.84455 | ep_m_gas_combined_cycle_G100000400548 | 1 | 20 | ele | ep_m_gas_combined_cycle_G100000400548_ccs-rf | NLD | ccs retrofit of -- Moerdijk power station_1 -- mothballed | GW | TWh | daynite | no
ep_oil_internal_combustion_G100001000004_ccs-rf | NLD | oil | e_w477949333-380_NLD | 0.31544 | 1365 | 34.2 | 3.75 | 0.84455 | ep_oil_internal_combustion_G100001000004 | 1 | 20 | ele | ep_oil_internal_combustion_G100001000004_ccs-rf | NLD | ccs retrofit of -- Schiphol power station_IC1 -- operating | GW | TWh | daynite | no
ep_oil_internal_combustion_G100001000005_ccs-rf | NLD | oil | e_w477949333-380_NLD | 0.31994 | 1365 | 34.2 | 3.75 | 0.84455 | ep_oil_internal_combustion_G100001000005 | 1 | 20 | ele | ep_oil_internal_combustion_G100001000005_ccs-rf | NLD | ccs retrofit of -- Schiphol power station_IC2 -- operating | GW | TWh | daynite | no

## new_options
~fi_t | [11 empty] | ~fi_process
process | region | comm-in | comm-out | START | cap_bnd | efficiency | ncap_cost | ncap_fom | act_cost | ncap_tlife | ncap_af~fx | set | process | region | description | capacity_unit | activity_unit | timeslicelevel | vintage
en_a_solar_pv_002 | NLD | solar | elc_spv_NLD_002 | 2025 | 0.15 | 1 | 1138.5 | 18.15 | 0 | 30 | 0.13871 | ele | en_a_solar_pv_002 | NLD | Aggregated Plant -- announced | GW | TWh | annual | yes
en_a_solar_pv_003 | NLD | solar | elc_spv_NLD_003 | 2025 | 0.128 | 1 | 1138.5 | 18.15 | 0 | 30 | 0.14634 | ele | en_a_solar_pv_003 | NLD | Aggregated Plant -- announced | GW | TWh | annual | yes
en_a_windoff_wind_G100000925181 | NLD | windoff | elc_wof_NLD_001 | 2026 | 0.38 | 1 | 4400 | 110 | 0 | 30 | 0.53687 | ele | en_a_windoff_wind_G100000925181 | NLD | Hollandse Kust Zuid wind farm_4 -- announced | GW | TWh | annual | no
en_a_windoff_wind_G100001001495 | NLD | windoff | elc_wof_NLD_001 | 2025 | 0.7 | 1 | 4400 | 110 | 0 | 30 | 0.53687 | ele | en_a_windoff_wind_G100001001495 | NLD | Hollandse Kust West VIII Offshore wind farm_-- -- announced | GW | TWh | annual | no
en_pc_gas_steam_turbine_G100001020487 | NLD | gas | e_w87792499-380_NLD | 2025 | 0.5 | 0.37595 | 1320 | 44 | 4.725 | 20 |  | ele | en_pc_gas_steam_turbine_G100001020487 | NLD | Gelderland power station_GT1, timepoint 1 -- pre-construction | GW | TWh | daynite | no
en_pc_nuclear_G100000501225 | NLD | nuclear | e_w919706969-220_NLD | 2035 | 1.65 | 1 | 7150 | 165 | 4.2 | 50 |  | ele | en_pc_nuclear_G100000501225 | NLD | Borssele nuclear power plant_2 -- pre-construction | GW | TWh | daynite | no
en_pc_nuclear_G100000501226 | NLD | nuclear | e_w919706969-220_NLD | 2035 | 1.65 | 1 | 7150 | 165 | 4.2 | 50 |  | ele | en_pc_nuclear_G100000501226 | NLD | Borssele nuclear power plant_3 -- pre-construction | GW | TWh | daynite | no
en_pc_solar_pv_001 | NLD | solar | elc_spv_NLD_001 | 2025 | 0.0235 | 1 | 1336.5 | 21.45 | 0 | 30 | 0.1531 | ele | en_pc_solar_pv_001 | NLD | Aggregated Plant -- pre-construction | GW | TWh | annual | yes
en_pc_solar_pv_002 | NLD | solar | elc_spv_NLD_002 | 2025 | 0.186 | 1 | 1228.9839 | 19.6581 | 0 | 30 | 0.13871 | ele | en_pc_solar_pv_002 | NLD | Aggregated Plant -- pre-construction | GW | TWh | annual | yes
en_pc_solar_pv_006 | NLD | solar | elc_spv_NLD_006 | 2025 | 0.1 | 1 | 1336.5 | 21.45 | 0 | 30 | 0.14049 | ele | en_pc_solar_pv_006 | NLD | Aggregated Plant -- pre-construction | GW | TWh | annual | yes
en_pc_solar_pv_006 | NLD | solar | elc_spv_NLD_006 | 2030 | 0.0276 | 1 | 1336.5 | 21.45 | 0 | 30 | 0.14049 | ele | en_pc_solar_pv_009 | NLD | Aggregated Plant -- pre-construction | GW | TWh | annual | yes
en_pc_solar_pv_009 | NLD | solar | elc_spv_NLD_009 | 2025 | 0.117 | 1 | 1138.5 | 18.15 | 0 | 30 | 0.13571 | ele | en_pc_windoff_wind_G100000925163 | NLD | Doordewind offshore wind farm_1 -- pre-construction | GW | TWh | annual | no
en_pc_windoff_wind_G100000925163 | NLD | windoff | elc_wof_NLD_005 | 2025 | 2 | 1 | 4400 | 110 | 0 | 30 | 0.57086 | ele | en_pc_windoff_wind_G100000925164 | NLD | Doordewind offshore wind farm_2 -- pre-construction | GW | TWh | annual | no
en_pc_windoff_wind_G100000925164 | NLD | windoff | elc_wof_NLD_005 | 2025 | 2 | 1 | 4400 | 110 | 0 | 30 | 0.57086 | ele | en_pc_windoff_wind_G100000925209 | NLD | Nederwiek I offshore wind farm_1 -- pre-construction | GW | TWh | annual | no
en_pc_windoff_wind_G100000925209 | NLD | windoff | elc_wof_NLD_002 | 2030 | 2 | 1 | 4400 | 110 | 0 | 30 | 0.55972 | ele | en_pc_windoff_wind_G100000925223 | NLD | Ten noorden van de Waddeneilanden offshore wind farm_-- -- pre-construction | GW | TWh | annual | no
en_pc_windoff_wind_G100000925223 | NLD | windoff | elc_wof_NLD_001 | 2031 | 0.7 | 1 | 4400 | 110 | 0 | 30 | 0.53687 | ele | en_pc_windoff_wind_G100000925224 | NLD | Ten noorden van de Waddeneilanden wind farm_1 -- pre-construction | GW | TWh | annual | no
en_pc_windoff_wind_G100000925224 | NLD | windoff | elc_wof_NLD_001 | 2026 | 0.7 | 1 | 4400 | 110 | 0 | 30 | 0.53687 | ele | en_pc_windoff_wind_G100001001323 | NLD | Ecowende Offshore wind farm_-- -- pre-construction | GW | TWh | annual | no
en_pc_windoff_wind_G100001001323 | NLD | windoff | elc_wof_NLD_001 | 2026 | 0.78 | 1 | 4400 | 110 | 0 | 30 | 0.53687 | ele | en_pc_windoff_wind_G100001001484 | NLD | IJmuiden Ver Alpha Offshore wind farm_1 -- pre-construction | GW | TWh | annual | no
en_pc_windoff_wind_G100001001484 | NLD | windoff | elc_wof_NLD_001 | 2029 | 2 | 1 | 4400 | 110 | 0 | 30 | 0.53687 | ele | en_pc_windoff_wind_G100001001487 | NLD | IJmuiden Ver Beta Offshore wind farm_1 -- pre-construction | GW | TWh | annual | no
en_pc_windoff_wind_G100001001487 | NLD | windoff | elc_wof_NLD_001 | 2028 | 2 | 1 | 4400 | 110 | 0 | 30 | 0.53687 | ele | en_pc_windoff_wind_G100001001491 | NLD | IJmuiden Ver Gamma Offshore wind farm_1 -- pre-construction | GW | TWh | annual | no
en_pc_windoff_wind_G100001001491 | NLD | windoff | elc_wof_NLD_004 | 2029 | 2 | 1 | 4400 | 110 | 0 | 30 | 0.56616 | ele | en_pc_windoff_wind_G100001001492 | NLD | Nederwiek II Offshore wind farm_-- -- pre-construction | GW | TWh | annual | no
en_pc_windoff_wind_G100001001492 | NLD | windoff | elc_wof_NLD_002 | 2030 | 2 | 1 | 4400 | 110 | 0 | 30 | 0.55972 | ele | en_pc_windoff_wind_G100001001493 | NLD | Nederwiek III Offshore wind farm_-- -- pre-construction | GW | TWh | annual | no
en_pc_windoff_wind_G100001001493 | NLD | windoff | elc_wof_NLD_002 | 2030 | 2 | 1 | 4400 | 110 | 0 | 30 | 0.55972 | ele | en_pc_windoff_wind_G100001001494 | NLD | Oranje Offshore wind farm_-- -- pre-construction | GW | TWh | annual | no
en_pc_windoff_wind_G100001001494 | NLD | windoff | elc_wof_NLD_001 | 2026 | 0.76 | 1 | 4400 | 110 | 0 | 30 | 0.53687 | ele | en_pc_windon_wind_003 | NLD | Aggregated Plant -- pre-construction | GW | TWh | annual | yes
en_pc_windon_wind_003 | NLD | windon | elc_won_NLD_003 | 2025 | 0.031 | 1 | 2376 | 57.2 | 0 | 30 | 0.51095 | ele | en_pc_windon_wind_008 | NLD | Aggregated Plant -- pre-construction | GW | TWh | annual | yes
en_pc_windon_wind_008 | NLD | windon | elc_won_NLD_008 | 2025 | 0.035 | 1 | 2376 | 57.2 | 0 | 30 | 0.38609

## existing_stock
~fi_t | [11 empty] | ~fi_process
process | region | comm-in | comm-out | year | ncap_pasti | efficiency | ncap_cost | ncap_fom | act_cost | ncap_tlife | ncap_af~fx | set | process | region | description | capacity_unit | activity_unit | timeslicelevel | vintage
ep_bioenergy_G100000200241 | NLD | bioenergy | e_w22984334-380_NLD | 2007 | 0.072 | 0.2987 | 4427.5 | 157.3 | 9.24 | 50 |  | ele | ep_bioenergy_G100000200241 | NLD | Afval Energie Bedrijf Amsterdam power station_HRC -- operating | GW | TWh | daynite | no
ep_bioenergy_G100000200248 | NLD | bioenergy | e_w178699856-380_NLD | 1973 | 0.1 | 0.2575 | 4427.5 | 157.3 | 9.24 | 82 |  | ele | ep_bioenergy_G100000200248 | NLD | AVR Rozenburg power station_1 -- operating | GW | TWh | daynite | no
ep_bioenergy_G100000200347 | NLD | bioenergy | e_w83423799-380_NLD | 1997 | 0.056 | 0.27295 | 4427.5 | 157.3 | 9.24 | 58 |  | ele | ep_bioenergy_G100000200347 | NLD | Twence Afval power station_1 -- operating | GW | TWh | daynite | no
ep_bioenergy_G100000200355 | NLD | bioenergy | e_w87207800-220_NLD | 1992 | 0.054 | 0.27295 | 4427.5 | 157.3 | 9.24 | 63 |  | ele | ep_bioenergy_G100000200355 | NLD | Wijster power station_1 -- operating | GW | TWh | daynite | no
ep_bioenergy_G100000201408 | NLD | bioenergy | e_w23096966-380_NLD | 1997 | 0.125 | 0.27295 | 4427.5 | 157.3 | 9.24 | 58 |  | ele | ep_bioenergy_G100000201408 | NLD | AEC Moerdijk power station_1 -- operating | GW | TWh | daynite | no
ep_bioenergy_G100000201409 | NLD | bioenergy | e_w96382845-380_NLD | 2010 | 0.06 | 0.2987 | 4427.5 | 157.3 | 9.24 | 50 |  | ele | ep_bioenergy_G100000201409 | NLD | Alco Energy Rotterdam power station_1 -- operating | GW | TWh | daynite | no
ep_bioenergy_G100000201412 | NLD | bioenergy | e_w308181656-380_NLD | 1995 | 0.068 | 0.27295 | 4427.5 | 157.3 | 9.24 | 60 |  | ele | ep_bioenergy_G100000201412 | NLD | HVC Alkmaar power station_1 -- operating | GW | TWh | daynite | no
ep_bioenergy_G1000002522 | NLD | bioenergy | e_w23096966-380_NLD | 2023 | 0.6 | 0.3605 | 3850 | 143 | 8.4 | 50 |  | ele | ep_bioenergy_G1000002522 | NLD | Amer power station_9, timepoint 2 -- operating | GW | TWh | daynite | no
ep_bioenergy_G100000400501 | NLD | bioenergy | e_w723528920-380_NLD | 1993 | 0.071 | 0.27295 | 4427.5 | 157.3 | 9.24 | 62 |  | ele | ep_bioenergy_G100000400501 | NLD | De Hoop Paper Mill power station_1 -- operating | GW | TWh | daynite | no
ep_bioenergy_G100000400524 | NLD | bioenergy | e_w83423799-380_NLD | 1985 | 0.059 | 0.26265 | 4427.5 | 157.3 | 9.24 | 70 |  | ele | ep_bioenergy_G100000400524 | NLD | Enschede power station_1 -- operating | GW | TWh | daynite | no
ep_bioenergy_G100000400534 | NLD | bioenergy | e_w87792499-380_NLD | 1993 | 0.053 | 0.27295 | 4427.5 | 157.3 | 9.24 | 62 |  | ele | ep_bioenergy_G100000400534 | NLD | Industriepark Kleefse Waard power station_1 -- operating | GW | TWh | daynite | no
ep_bioenergy_w1266807630-220_NLD | NLD | bioenergy | e_w1266807630-220_NLD | 2010 | 0.036 | 0.2884 | 5197.5 | 185.9 | 10.08 | 50 |  | ele | ep_bioenergy_w1266807630-220_NLD | NLD | Aggregated Plant -- operating | GW | TWh | daynite | yes
ep_bioenergy_w1266807630-220_NLD | NLD | bioenergy | e_w1266807630-220_NLD | 2013 | 0.049 | 0.309 | 5197.5 | 185.9 | 10.08 | 50 |  | ele | ep_bioenergy_w22984334-380_NLD | NLD | Aggregated Plant -- operating | GW | TWh | daynite | yes
ep_bioenergy_w22984334-380_NLD | NLD | bioenergy | e_w22984334-380_NLD | 1993 | 0.039 | 0.26265 | 5197.5 | 185.9 | 10.08 | 62 |  | ele | ep_bioenergy_w23096966-380_NLD | NLD | Aggregated Plant -- operating | GW | TWh | daynite | yes
ep_bioenergy_w23096966-380_NLD | NLD | bioenergy | e_w23096966-380_NLD | 2008 | 0.036 | 0.2884 | 5197.5 | 185.9 | 10.08 | 50 |  | ele | ep_bioenergy_w23135563-380_NLD | NLD | Aggregated Plant -- operating | GW | TWh | daynite | yes
ep_bioenergy_w23135563-380_NLD | NLD | bioenergy | e_w23135563-380_NLD | 1973 | 0.032 | 0.2472 | 5197.5 | 185.9 | 10.08 | 82 |  | ele | ep_bioenergy_w577158336-380_NLD | NLD | Aggregated Plant -- operating | GW | TWh | daynite | yes
ep_bioenergy_w577158336-380_NLD | NLD | bioenergy | e_w577158336-380_NLD | 2011 | 0.039 | 0.309 | 5197.5 | 185.9 | 10.08 | 50 |  | ele | ep_bioenergy_w723528920-380_NLD | NLD | Aggregated Plant -- operating | GW | TWh | daynite | yes
ep_bioenergy_w723528920-380_NLD | NLD | bioenergy | e_w723528920-380_NLD | 1975 | 0.031 | 0.2472 | 5197.5 | 185.9 | 10.08 | 80 |  | ele | ep_coal_supercritical_G100001021429 | NLD | Amer power station_Unit 9, timepoint 1 -- operating | GW | TWh | daynite | no
ep_coal_supercritical_G100001021429 | NLD | coal | e_w23096966-380_NLD | 1993 | 0.6 | 0.4017 | 2420 | 71.5 | 5.775 | 30 |  | ele | ep_coal_ultra-supercritical_G100000102596 | NLD | Eemshaven power station_Unit 1 -- operating | GW | TWh | daynite | no
ep_coal_ultra-supercritical_G100000102596 | NLD | coal | e_w942640207-380_NLD | 2015 | 0.8 | 0.44805 | 2640 | 77 | 5.775 | 14 |  | ele | ep_coal_ultra-supercritical_G100000102597 | NLD | Eemshaven power station_Unit 2 -- operating | GW | TWh | daynite | no
ep_coal_ultra-supercritical_G100000102597 | NLD | coal | e_w942640207-380_NLD | 2015 | 0.8 | 0.44805 | 2640 | 77 | 5.775 | 14 |  | ele | ep_coal_ultra-supercritical_G100000106534 | NLD | Maasvlakte Power Station (Uniper)_Unit 3 -- operating | GW | TWh | daynite | no
ep_coal_ultra-supercritical_G100000106534 | NLD | coal | e_w920127890_NLD | 2016 | 1.1 | 0.44805 | 2640 | 77 | 5.775 | 13 |  | ele | ep_coal_ultra-supercritical_G100000106535 | NLD | Maasvlakte Power Station (Riverstone Holdings)_-- -- operating | GW | TWh | daynite | no
ep_coal_ultra-supercritical_G100000106535 | NLD | coal | e_w1275266044-380_NLD | 2015 | 0.8 | 0.44805 | 2640 | 77 | 5.775 | 14 |  | ele | ep_gas__ember | NLD | Aggregated Plant - EMBER Gap_Missing Gas Capacity -- operating | GW | TWh | daynite | yes
ep_gas__ember | NLD | gas | ELC | 2022 | 0.0295 | 0.33123 |  |  |  | 33 |  | ele | ep_gas_combined_cycle_G100000400497 | NLD | Botlek power station_1 -- operating | GW | TWh | daynite | no
ep_gas_combined_cycle_G100000400497 | NLD | gas | e_w146901292-380_NLD | 1994 | 0.045 | 0.4944 | 1485 | 42.9 | 3.78 | 61 |  | ele | ep_gas_combined_cycle_G100000400498 | NLD | Botlek Refinery power station_GT 3 -- operating | GW | TWh | daynite | no
ep_gas_combined_cycle_G100000400498 | NLD | gas | e_w178699856-380_NLD | 1991 | 0.049 | 0.4944 | 1485 | 42.9 | 3.78 | 64 |  | ele | ep_gas_combined_cycle_G100000400503 | NLD | Delesto power station_2 -- operating | GW | TWh | daynite | no
ep_gas_combined_cycle_G100000400503 | NLD | gas | e_w1268254684-220_NLD | 1999 | 0.343 | 0.54075 | 1100 | 33 | 3.15 | 56 |  | ele | ep_gas_combined_cycle_G100000400508 | NLD | Den Haag power station_1 -- operating | GW | TWh | daynite | no
ep_gas_combined_cycle_G100000400508 | NLD | gas | e_w1218950123-380_NLD | 1982 | 0.112 | 0.4429 | 1265 | 36.3 | 3.465 | 73 |  | ele | ep_gas_combined_cycle_G100000400509 | NLD | Diemen power station_33 -- operating | GW | TWh | daynite | no
ep_gas_combined_cycle_G100000400509 | NLD | gas | e_w934114405-380_NLD | 1995 | 0.249 | 0.515 | 1265 | 36.3 | 3.465 | 60 |  | ele | ep_gas_combined_cycle_G100000400510 | NLD | Diemen power station_34 -- operating | GW | TWh | daynite | no
ep_gas_combined_cycle_G100000400510 | NLD | gas | e_w934114405-380_NLD | 2013 | 0.435 | 0.5974 | 1100 | 33 | 3.15 | 50 |  | ele | ep_gas_combined_cycle_G100000400513 | NLD | EEM power station_EC3 -- operating | GW | TWh | daynite | no
ep_gas_combined_cycle_G100000400513 | NLD | gas | e_w942640207-220_NLD | 1995 | 0.36 | 0.54075 | 1100 | 33 | 3.15 | 60 |  | ele | ep_gas_combined_cycle_G100000400514 | NLD | EEM power station_EC4 -- operating | GW | TWh | daynite | no
ep_gas_combined_cycle_G100000400514 | NLD | gas | e_w942640207-220_NLD | 1995 | 0.36 | 0.54075 | 1100 | 33 | 3.15 | 60 |  | ele | ep_gas_combined_cycle_G100000400515 | NLD | EEM power station_EC5 -- operating | GW | TWh | daynite | no
ep_gas_combined_cycle_G100000400515 | NLD | gas | e_w942640207-220_NLD | 1995 | 0.36 | 0.54075 | 1100 | 33 | 3.15 | 60 |  | ele | ep_gas_combined_cycle_G100000400516 | NLD | EEM power station_EC6 -- operating | GW | TWh | daynite | no
ep_gas_combined_cycle_G100000400516 | NLD | gas | e_w942640207-220_NLD | 1996 | 0.36 | 0.54075 | 1100 | 33 | 3.15 | 59 |  | ele | ep_gas_combined_cycle_G100000400517 | NLD | EEM power station_EC7 -- operating | GW | TWh | daynite | no
ep_gas_combined_cycle_G100000400517 | NLD | gas | e_w942640207-220_NLD | 1996 | 0.36 | 0.54075 | 1100 | 33 | 3.15 | 59 |  | ele | ep_gas_combined_cycle_G100000400519 | NLD | Elsta power station_1 -- operating | GW | TWh | daynite | no
ep_gas_combined_cycle_G100000400519 | NLD | gas | e_w919706969-220_NLD | 1998 | 0.46 | 0.54075 | 1100 | 33 | 3.15 | 57 |  | ele | ep_gas_combined_cycle_G100000400522 | NLD | Enecogen power station_U10 -- operating | GW | TWh | daynite | no
ep_gas_combined_cycle_G100000400522 | NLD | gas | e_w146809673-380_NLD | 2011 | 0.435 | 0.5974 | 1100 | 33 | 3.15 | 50 |  | ele | ep_gas_combined_cycle_G100000400523 | NLD | Enecogen power station_U20 -- operating | GW | TWh | daynite | no
ep_gas_combined_cycle_G100000400523 | NLD | gas | e_w146809673-380_NLD | 2011 | 0.435 | 0.5974 | 1100 | 33 | 3.15 | 50 |  | ele | ep_gas_combined_cycle_G100000400525 | NLD | Foxhol Plant power station_1 -- operating | GW | TWh | daynite | no
ep_gas_combined_cycle_G100000400525 | NLD | gas | e_w167695568-220_NLD | 1995 | 0.02 | 0.4944 | 1485 | 42.9 | 3.78 | 60 |  | ele | ep_gas_combined_cycle_G100000400530 | NLD | Helmond power station_I -- operating | GW | TWh | daynite | no
ep_gas_combined_cycle_G100000400530 | NLD | gas | e_w162179284-380_NLD | 1982 | 0.0243 | 0.4223 | 1485 | 42.9 | 3.78 | 73 |  | ele | ep_gas_combined_cycle_G100000400531 | NLD | Helmond power station_II -- operating | GW | TWh | daynite | no
ep_gas_combined_cycle_G100000400531 | NLD | gas | e_w162179284-380_NLD | 1987 | 0.0253 | 0.4223 | 1485 | 42.9 | 3.78 | 68 |  | ele | ep_gas_combined_cycle_G100000400533 | NLD | Hemweg power station_9 -- operating | GW | TWh | daynite | no
ep_gas_combined_cycle_G100000400533 | NLD | gas | e_w22984334-380_NLD | 2012 | 0.44 | 0.5974 | 1100 | 33 | 3.15 | 50 |  | ele | ep_gas_combined_cycle_G100000400536 | NLD | Leiden power station_1 -- operating | GW | TWh | daynite | no
ep_gas_combined_cycle_G100000400536 | NLD | gas | e_w72888152-380_NLD | 1986 | 0.085 | 0.4429 | 1265 | 36.3 | 3.465 | 69 |  | ele | ep_gas_combined_cycle_G100000400537 | NLD | Maasstroom power station_1 -- operating | GW | TWh | daynite | no
ep_gas_combined_cycle_G100000400537 | NLD | gas | e_w178699856-380_NLD | 2010 | 0.426 | 0.56135 | 1100 | 33 | 3.15 | 50 |  | ele | ep_gas_combined_cycle_G100000400539 | NLD | Maastricht Mill power station_2 -- operating | GW | TWh | daynite | no
ep_gas_combined_cycle_G100000400539 | NLD | gas | e_w162176187-380_NLD | 2007 | 0.052 | 0.5356 | 1265 | 36.3 | 3.465 | 50 |  | ele | ep_gas_combined_cycle_G100000400540 | NLD | Maasvlakte Ucml power station_1 -- operating | GW | TWh | daynite | no
ep_gas_combined_cycle_G100000400540 | NLD | gas | e_w920127890_NLD | 2003 | 0.07 | 0.5356 | 1265 | 36.3 | 3.465 | 52 |  | ele | ep_gas_combined_cycle_G100000400541 | NLD | Magnum (Eemshaven) power station_Unit 10, timepoint 1 -- operating | GW | TWh | daynite | no
ep_gas_combined_cycle_G100000400541 | NLD | gas | e_w700846836-380_NLD | 2013 | 0.47 | 0.5974 | 1100 | 33 | 3.15 | 17 |  | ele | ep_gas_combined_cycle_G100000400542 | NLD | Magnum (Eemshaven) power station_Unit 20, timepoint 1 -- operating | GW | TWh | daynite | no
ep_gas_combined_cycle_G100000400542 | NLD | gas | e_w700846836-380_NLD | 2013 | 0.47 | 0.5974 | 1100 | 33 | 3.15 | 17 |  | ele | ep_gas_combined_cycle_G100000400543 | NLD | Magnum (Eemshaven) power station_Unit 30, timepoint 1 -- operating | GW | TWh | daynite | no
ep_gas_combined_cycle_G100000400543 | NLD | gas | e_w700846836-380_NLD | 2013 | 0.47 | 0.5974 | 1100 | 33 | 3.15 | 17 |  | ele | ep_gas_combined_cycle_G100000400544 | NLD | Maxima power station_4 -- operating | GW | TWh | daynite | no
ep_gas_combined_cycle_G100000400544 | NLD | gas | e_w87794279-380_NLD | 2010 | 0.44 | 0.56135 | 1100 | 33 | 3.15 | 50 |  | ele | ep_gas_combined_cycle_G100000400545 | NLD | Maxima power station_Unit 5, timepoint 1 -- operating | GW | TWh | daynite | no
ep_gas_combined_cycle_G100000400545 | NLD | gas | e_w87794279-380_NLD | 2010 | 0.44 | 0.56135 | 1100 | 33 | 3.15 | 13 |  | ele | ep_gas_combined_cycle_G100000400547 | NLD | Merwedekanaal power station_12 -- operating | GW | TWh | daynite | no
ep_gas_combined_cycle_G100000400547 | NLD | gas | e_w480742730-380_NLD | 1989 | 0.224 | 0.4429 | 1265 | 36.3 | 3.465 | 41 |  | ele | ep_gas_combined_cycle_G100000400549 | NLD | Moerdijk power station_2 -- operating | GW | TWh | daynite | no
ep_gas_combined_cycle_G100000400549 | NLD | gas | e_w23096966-380_NLD | 2012 | 0.418 | 0.5974 | 1100 | 33 | 3.15 | 50 |  | ele | ep_gas_combined_cycle_G100000400550 | NLD | Nam Schoonebeek power station_1 -- operating | GW | TWh | daynite | no
ep_gas_combined_cycle_G100000400550 | NLD | gas | e_w87207800-220_NLD | 2010 | 0.128 | 0.5356 | 1265 | 36.3 | 3.465 | 50 |  | ele | ep_gas_combined_cycle_G100000400552 | NLD | Pergen power station_CC -- operating | GW | TWh | daynite | no
ep_gas_combined_cycle_G100000400552 | NLD | gas | e_w178699856-380_NLD | 2008 | 0.308 | 0.56135 | 1100 | 33 | 3.15 | 50 |  | ele | ep_gas_combined_cycle_G100000400553 | NLD | Pernis Refinery power station_CC -- operating | GW | TWh | daynite | no
ep_gas_combined_cycle_G100000400553 | NLD | gas | e_w178699856-380_NLD | 1997 | 0.126 | 0.515 | 1265 | 36.3 | 3.465 | 58 |  | ele | ep_gas_combined_cycle_G100000400559 | NLD | Rotterdam Capelle (RoCa) power station_GT3 -- operating | GW | TWh | daynite | no
ep_gas_combined_cycle_G100000400559 | NLD | gas | e_w165242802-380_NLD | 1996 | 0.22 | 0.515 | 1265 | 36.3 | 3.465 | 59 |  | ele | ep_gas_combined_cycle_G100000400564 | NLD | Sloe power station_Slo-10 -- operating | GW | TWh | daynite | no
ep_gas_combined_cycle_G100000400564 | NLD | gas | e_w311472381-380_NLD | 2010 | 0.435 | 0.56135 | 1100 | 33 | 3.15 | 50 |  | ele | ep_gas_combined_cycle_G100000400565 | NLD | Sloe power station_Slo-20 -- operating | GW | TWh | daynite | no
ep_gas_combined_cycle_G100000400565 | NLD | gas | e_w311472381-380_NLD | 2010 | 0.435 | 0.56135 | 1100 | 33 | 3.15 | 50 |  | ele | ep_gas_combined_cycle_G100000400568 | NLD | Swentibold power station_1 -- operating | GW | TWh | daynite | no
ep_gas_combined_cycle_G100000400568 | NLD | gas | e_w162176187-380_NLD | 1999 | 0.23 | 0.515 | 1265 | 36.3 | 3.465 | 56 |  | ele | ep_gas_combined_cycle_G100000400569 | NLD | Ter Apelkanaal Siem power station_1 -- operating | GW | TWh | daynite | no
ep_gas_combined_cycle_G100000400569 | NLD | gas | e_w167695568-220_NLD | 1995 | 0.04 | 0.4944 | 1485 | 42.9 | 3.78 | 60 |  | ele | ep_gas_combined_cycle_G100000406336 | NLD | Rijnmond power station_1 -- operating | GW | TWh | daynite | no
ep_gas_combined_cycle_G100000406336 | NLD | gas | e_w178699856-380_NLD | 2004 | 0.81 | 0.56135 | 1100 | 33 | 3.15 | 51 |  | ele | ep_gas_combined_cycle_G100000409937 | NLD | Lage Weide 6 power station_1 -- operating | GW | TWh | daynite | no
ep_gas_combined_cycle_G100000409937 | NLD | gas | e_w480742730-380_NLD | 1995 | 0.248 | 0.515 | 1265 | 36.3 | 3.465 | 60 |  | ele | ep_gas_combined_cycle_G100000409940 | NLD | Claus power station_CC -- operating | GW | TWh | daynite | no
ep_gas_combined_cycle_G100000409940 | NLD | gas | e_w162176187-380_NLD | 2012 | 1.304 | 0.5974 | 1100 | 33 | 3.15 | 50 |  | ele | ep_gas_combined_cycle_G100001000002 | NLD | Ede power station_1 -- operating | GW | TWh | daynite | no
ep_gas_combined_cycle_G100001000002 | NLD | gas | e_w87792499-380_NLD | 1992 | 0.05 | 0.4944 | 1485 | 42.9 | 3.78 | 63 |  | ele | ep_gas_combined_cycle_G100001000007 | NLD | Berkelcentrale power station_CC1 -- operating | GW | TWh | daynite | no
ep_gas_combined_cycle_G100001000007 | NLD | gas | e_w83423799-380_NLD | 1995 | 0.072 | 0.515 | 1265 | 36.3 | 3.465 | 60 |  | ele | ep_gas_combined_cycle_G100001000008 | NLD | Ijmuiden Steel Works power station_1 -- operating | GW | TWh | daynite | no
ep_gas_combined_cycle_G100001000008 | NLD | gas | e_w1246030551-220_NLD | 1997 | 0.144 | 0.515 | 1265 | 36.3 | 3.465 | 58 |  | ele | ep_gas_gas_turbine_G100000400490 | NLD | Akzo Salinco power station_1 -- operating | GW | TWh | daynite | no
ep_gas_gas_turbine_G100000400490 | NLD | gas | e_w23096966-380_NLD | 1993 | 0.05 | 0.26265 | 1188 | 28.6 | 5.04 | 62 |  | ele | ep_gas_gas_turbine_G100000400491 | NLD | Akzo Salinco power station_2 -- operating | GW | TWh | daynite | no
ep_gas_gas_turbine_G100000400491 | NLD | gas | e_w23096966-380_NLD | 1994 | 0.05 | 0.26265 | 1188 | 28.6 | 5.04 | 61 |  | ele | ep_gas_gas_turbine_G100000400494 | NLD | Bergen op Zoom GE power station_1 -- operating | GW | TWh | daynite | no
ep_gas_gas_turbine_G100000400494 | NLD | gas | e_w577158336-380_NLD | 1984 | 0.037 | 0.2472 | 1188 | 28.6 | 5.04 | 71 |  | ele | ep_gas_gas_turbine_G100000400495 | NLD | Bergen op Zoom GE power station_2 -- operating | GW | TWh | daynite | no
ep_gas_gas_turbine_G100000400495 | NLD | gas | e_w577158336-380_NLD | 2015 | 0.04 | 0.309 | 1188 | 28.6 | 5.04 | 40 |  | ele | ep_gas_gas_turbine_G100000400502 | NLD | Delesto power station_1 -- operating | GW | TWh | daynite | no
ep_gas_gas_turbine_G100000400502 | NLD | gas | e_w1268254684-220_NLD | 1987 | 0.18 | 0.2575 | 1012 | 24.2 | 4.62 | 68 |  | ele | ep_gas_gas_turbine_G100000400512 | NLD | Dordrecht Dupont power station_GT 2 -- operating | GW | TWh | daynite | no
ep_gas_gas_turbine_G100000400512 | NLD | gas | e_w23135563-380_NLD | 1998 | 0.029 | 0.26265 | 1188 | 28.6 | 5.04 | 57 |  | ele | ep_gas_gas_turbine_G100000400521 | NLD | Emmtec Industry & Businesspark power station_1 -- operating | GW | TWh | daynite | no
ep_gas_gas_turbine_G100000400521 | NLD | gas | e_w87207800-220_NLD | 1982 | 0.06 | 0.2575 | 1012 | 24.2 | 4.62 | 73 |  | ele | ep_gas_gas_turbine_G100000400526 | NLD | Gasselternijveen power station_1 -- operating | GW | TWh | daynite | no
ep_gas_gas_turbine_G100000400526 | NLD | gas | e_w167695568-220_NLD | 2015 | 0.0245 | 0.309 | 1188 | 28.6 | 5.04 | 40 |  | ele | ep_gas_gas_turbine_G100000400538 | NLD | Maastricht Mill power station_1 -- operating | GW | TWh | daynite | no
ep_gas_gas_turbine_G100000400538 | NLD | gas | e_w162176187-380_NLD | 2007 | 0.0224 | 0.2884 | 1188 | 28.6 | 5.04 | 48 |  | ele | ep_gas_gas_turbine_G100000400554 | NLD | Pernis Refinery power station_GT 1 -- operating | GW | TWh | daynite | no
ep_gas_gas_turbine_G100000400554 | NLD | gas | e_w178699856-380_NLD | 1981 | 0.048 | 0.2472 | 1188 | 28.6 | 5.04 | 74 |  | ele | ep_gas_gas_turbine_G100000400555 | NLD | Pernis Refinery power station_GT 2 -- operating | GW | TWh | daynite | no
ep_gas_gas_turbine_G100000400555 | NLD | gas | e_w178699856-380_NLD | 1999 | 0.095 | 0.27295 | 1012 | 24.2 | 4.62 | 56 |  | ele | ep_gas_gas_turbine_G100000400557 | NLD | Rotterdam Capelle (RoCa) power station_GT1 -- operating | GW | TWh | daynite | no
ep_gas_gas_turbine_G100000400557 | NLD | gas | e_w165242802-380_NLD | 1982 | 0.024 | 0.2472 | 1188 | 28.6 | 5.04 | 73 |  | ele | ep_gas_gas_turbine_G100000400558 | NLD | Rotterdam Capelle (RoCa) power station_GT2 -- operating | GW | TWh | daynite | no
ep_gas_gas_turbine_G100000400558 | NLD | gas | e_w165242802-380_NLD | 1982 | 0.024 | 0.2472 | 1188 | 28.6 | 5.04 | 73 |  | ele | ep_gas_gas_turbine_G100000400567 | NLD | Sluiskil Works power station_2 -- operating | GW | TWh | daynite | no
ep_gas_gas_turbine_G100000400567 | NLD | gas | e_w919706969-220_NLD | 2007 | 0.03 | 0.2884 | 1188 | 28.6 | 5.04 | 48 |  | ele | ep_gas_gas_turbine_G100000400570 | NLD | Velsen Mill power station_1 -- operating | GW | TWh | daynite | no
ep_gas_gas_turbine_G100000400570 | NLD | gas | e_w1246030551-220_NLD | 1984 | 0.02 | 0.2472 | 1188 | 28.6 | 5.04 | 71 |  | ele | ep_gas_gas_turbine_G100000409939 | NLD | EEM power station_EC20 -- operating | GW | TWh | daynite | no
ep_gas_gas_turbine_G100000409939 | NLD | gas | e_w942640207-220_NLD | 1987 | 0.131 | 0.2575 | 1012 | 24.2 | 4.62 | 68 |  | ele | ep_gas_gas_turbine_G100000409941 | NLD | Bergum power station_20GT -- operating | GW | TWh | daynite | no
ep_gas_gas_turbine_G100000409941 | NLD | gas | e_w87448656-220_NLD | 2019 | 0.072 | 0.3193 | 1012 | 24.2 | 4.62 | 40 |  | ele | ep_gas_gas_turbine_G100000409942 | NLD | Bergum power station_10GT -- operating | GW | TWh | daynite | no
ep_gas_gas_turbine_G100000409942 | NLD | gas | e_w87448656-220_NLD | 2019 | 0.072 | 0.3193 | 1012 | 24.2 | 4.62 | 40 |  | ele | ep_gas_gas_turbine_G100000410763 | NLD | Rotterdam IRP power station_GT1 -- operating | GW | TWh | daynite | no
ep_gas_gas_turbine_G100000410763 | NLD | gas | e_w146809673-380_NLD | 1999 | 0.024 | 0.26265 | 1188 | 28.6 | 5.04 | 56 |  | ele | ep_gas_steam_turbine_G100000400566 | NLD | Sluiskil Works power station_1 -- operating | GW | TWh | daynite | no
ep_gas_steam_turbine_G100000400566 | NLD | gas | e_w919706969-220_NLD | 2005 | 0.038 | 0.3399 | 1782 | 57.2 | 5.67 | 50 |  | ele | ep_gas_steam_turbine_G100001000009 | NLD | Velsen power station_24 -- operating | GW | TWh | daynite | no
ep_gas_steam_turbine_G100001000009 | NLD | gas | e_w1246030551-220_NLD | 2015 | 0.46 | 0.37595 | 1320 | 44 | 4.725 | 50 |  | ele | ep_gas_steam_turbine_G100001000010 | NLD | Velsen power station_25 -- operating | GW | TWh | daynite | no
ep_gas_steam_turbine_G100001000010 | NLD | gas | e_w1246030551-220_NLD | 2015 | 0.36 | 0.37595 | 1320 | 44 | 4.725 | 50 |  | ele | ep_hydro__irena | NLD | Aggregated Plant - IRENA Gap_Missing Hydro Capacity -- operating | GW | TWh | daynite | yes
ep_hydro__irena | NLD | hydro | ELC | 2022 | 0.0377 | 0.33123 |  |  |  | 33 |  | ele | ep_m_gas_combined_cycle_G100000400499 | NLD | Bergum power station_10 -- mothballed | GW | TWh | daynite | no
ep_m_gas_combined_cycle_G100000400499 | NLD | gas | e_w87448656-220_NLD | 2015 | 0.332 | 0.5974 | 1100 | 33 | 3.15 | 50 |  | ele | ep_m_gas_combined_cycle_G100000400500 | NLD | Bergum power station_20 -- mothballed | GW | TWh | daynite | no
ep_m_gas_combined_cycle_G100000400500 | NLD | gas | e_w87448656-220_NLD | 2015 | 0.332 | 0.5974 | 1100 | 33 | 3.15 | 50 |  | ele | ep_m_gas_combined_cycle_G100000400548 | NLD | Moerdijk power station_1 -- mothballed | GW | TWh | daynite | no
ep_m_gas_combined_cycle_G100000400548 | NLD | gas | e_w23096966-380_NLD | 1997 | 0.348 | 0.54075 | 1100 | 33 | 3.15 | 58 |  | ele | ep_nuclear_G100000500496 | NLD | Borssele nuclear power plant_1 -- operating | GW | TWh | daynite | no
ep_nuclear_G100000500496 | NLD | nuclear | e_w919706969-220_NLD | 1973 | 0.515 | 1 | 7150 | 165 | 4.2 | 60 |  | ele | ep_oil_internal_combustion_G100001000004 | NLD | Schiphol power station_IC1 -- operating | GW | TWh | daynite | no
ep_oil_internal_combustion_G100001000004 | NLD | oil | e_w477949333-380_NLD | 2015 | 0.061 | 0.3605 | 1265 | 48.4 | 7.5075 | 40 |  | ele | ep_oil_internal_combustion_G100001000005 | NLD | Schiphol power station_IC2 -- operating | GW | TWh | daynite | no
ep_oil_internal_combustion_G100001000005 | NLD | oil | e_w477949333-380_NLD | 2023 | 0.046 | 0.36565 | 1485 | 57.2 | 8.19 | 40 |  | ele | ep_solar_005__irena | NLD | Aggregated Plant - IRENA Gap - 5_Missing Solar Capacity -- operating | GW | TWh | annual | yes
ep_solar_005__irena | NLD | solar | elc_spv_NLD_005 | 2022 | 4.4421 | 0.33123 |  |  |  | 33 | 0.14164 | ele | ep_solar_008__irena | NLD | Aggregated Plant - IRENA Gap - 8_Missing Solar Capacity -- operating | GW | TWh | annual | yes
ep_solar_008__irena | NLD | solar | elc_spv_NLD_008 | 2022 | 4.3773 | 0.33123 |  |  |  | 33 | 0.14164 | ele | ep_solar_009__irena | NLD | Aggregated Plant - IRENA Gap - 9_Missing Solar Capacity -- operating | GW | TWh | annual | yes
ep_solar_009__irena | NLD | solar | elc_spv_NLD_009 | 2022 | 4.6058 | 0.33123 |  |  |  | 33 | 0.14164 | ele | ep_solar_pv_001 | NLD | Aggregated Plant -- construction | GW | TWh | annual | yes
ep_solar_pv_001 | NLD | solar | elc_spv_NLD_001 | 2015 | 0.034 | 1 | 1336.5 | 21.45 | 0 | 40 | 0.1531 | ele | ep_solar_pv_001 | NLD | Aggregated Plant -- operating | GW | TWh | annual | yes
ep_solar_pv_001 | NLD | solar | elc_spv_NLD_001 | 2016 | 0.0056 | 1 | 1336.5 | 21.45 | 0 | 39 | 0.1531 | ele | ep_solar_pv_002 | NLD | Aggregated Plant -- operating | GW | TWh | annual | yes
ep_solar_pv_001 | NLD | solar | elc_spv_NLD_001 | 2017 | 0.017 | 1 | 1336.5 | 21.45 | 0 | 38 | 0.1531 | ele | ep_solar_pv_002 | NLD | Aggregated Plant -- construction | GW | TWh | annual | yes
ep_solar_pv_001 | NLD | solar | elc_spv_NLD_001 | 2018 | 0.0381 | 1 | 1336.5 | 21.45 | 0 | 37 | 0.1531 | ele | ep_solar_pv_003 | NLD | Aggregated Plant -- operating | GW | TWh | annual | yes
ep_solar_pv_001 | NLD | solar | elc_spv_NLD_001 | 2019 | 0.0284 | 1 | 1336.5 | 21.45 | 0 | 36 | 0.1531 | ele | ep_solar_pv_003 | NLD | Aggregated Plant -- construction | GW | TWh | annual | yes
ep_solar_pv_001 | NLD | solar | elc_spv_NLD_001 | 2020 | 0.1502 | 1 | 1336.5 | 21.45 | 0 | 35 | 0.1531 | ele | ep_solar_pv_005 | NLD | Aggregated Plant -- operating | GW | TWh | annual | yes
ep_solar_pv_001 | NLD | solar | elc_spv_NLD_001 | 2021 | 0.0776 | 1 | 1336.5 | 21.45 | 0 | 34 | 0.1531 | ele | ep_solar_pv_006 | NLD | Aggregated Plant -- operating | GW | TWh | annual | yes
ep_solar_pv_001 | NLD | solar | elc_spv_NLD_001 | 2022 | 0.0889 | 1 | 1336.5 | 21.45 | 0 | 33 | 0.1531 | ele | ep_solar_pv_007 | NLD | Aggregated Plant -- operating | GW | TWh | annual | yes
ep_solar_pv_001 | NLD | solar | elc_spv_NLD_001 | 2023 | 0.0312 | 1 | 1336.5 | 21.45 | 0 | 32 | 0.1531 | ele | ep_solar_pv_007 | NLD | Aggregated Plant -- construction | GW | TWh | annual | yes
ep_solar_pv_001 | NLD | solar | elc_spv_NLD_001 | 2028 | 0.15 | 1 | 1244.1 | 19.91 | 0 | 30 | 0.1531 | ele | ep_solar_pv_008 | NLD | Aggregated Plant -- operating | GW | TWh | annual | yes
ep_solar_pv_002 | NLD | solar | elc_spv_NLD_002 | 2015 | 0.1001 | 1 | 1336.5 | 21.45 | 0 | 40 | 0.13871 | ele | ep_solar_pv_009 | NLD | Aggregated Plant -- operating | GW | TWh | annual | yes
ep_solar_pv_002 | NLD | solar | elc_spv_NLD_002 | 2016 | 0.0056 | 1 | 1336.5 | 21.45 | 0 | 39 | 0.13871 | ele | ep_solar_pv_010 | NLD | Aggregated Plant -- operating | GW | TWh | annual | yes
ep_solar_pv_002 | NLD | solar | elc_spv_NLD_002 | 2017 | 0.0454 | 1 | 1336.5 | 21.45 | 0 | 38 | 0.13871 | ele | ep_windoff_wind_001 | NLD | Aggregated Plant -- operating | GW | TWh | annual | yes
ep_solar_pv_002 | NLD | solar | elc_spv_NLD_002 | 2018 | 0.1048 | 1 | 1336.5 | 21.45 | 0 | 37 | 0.13871 | ele | ep_windoff_wind_004 | NLD | Aggregated Plant -- operating | GW | TWh | annual | yes
ep_solar_pv_002 | NLD | solar | elc_spv_NLD_002 | 2019 | 0.1765 | 1 | 1220.9533 | 19.5242 | 0 | 36 | 0.13871 | ele | ep_windoff_wind_G100000914479 | NLD | Borssele I & II offshore wind farm_1 -- operating | GW | TWh | annual | no
ep_solar_pv_002 | NLD | solar | elc_spv_NLD_002 | 2020 | 0.6768 | 1 | 1256.0479 | 20.1091 | 0 | 35 | 0.13871 | ele | ep_windoff_wind_G100000919918 | NLD | Beaufort wind farm_-- -- operating | GW | TWh | annual | no
ep_solar_pv_002 | NLD | solar | elc_spv_NLD_002 | 2021 | 0.511 | 1 | 1290.0029 | 20.675 | 0 | 34 | 0.13871 | ele | ep_windoff_wind_G100000919945 | NLD | Fryslân wind farm_-- -- operating | GW | TWh | annual | no
ep_solar_pv_002 | NLD | solar | elc_spv_NLD_002 | 2022 | 0.2418 | 1 | 1336.5 | 21.45 | 0 | 33 | 0.13871 | ele | ep_windoff_wind_G100000920042 | NLD | Gemini Offshore Wind Park_-- -- operating | GW | TWh | annual | no
ep_solar_pv_002 | NLD | solar | elc_spv_NLD_002 | 2023 | 0.0652 | 1 | 1336.5 | 21.45 | 0 | 32 | 0.13871 | ele | ep_windoff_wind_G100000920060 | NLD | Hollandse Kust Noord offshore wind farm_-- -- operating | GW | TWh | annual | no
ep_solar_pv_002 | NLD | solar | elc_spv_NLD_002 | 2024 | 0.2065 | 1 | 1237.2603 | 19.796 | 0 | 31 | 0.13871 | ele | ep_windoff_wind_G100000920069 | NLD | Hollandse Kust Zuid wind farm_1 -- operating | GW | TWh | annual | no
ep_solar_pv_002 | NLD | solar | elc_spv_NLD_002 | 2025 | 0.0488 | 1 | 1336.5 | 21.45 | 0 | 30 | 0.13871 | ele | ep_windoff_wind_G100000920072 | NLD | Borssele I & II offshore wind farm_2 -- operating | GW | TWh | annual | no
ep_solar_pv_002 | NLD | solar | elc_spv_NLD_002 | 2028 | 0.081 | 1 | 1336.5 | 21.45 | 0 | 30 | 0.13871 | ele | ep_windoff_wind_G100000920074 | NLD | Hollandse Kust Zuid wind farm_2 -- operating | GW | TWh | annual | no
ep_solar_pv_003 | NLD | solar | elc_spv_NLD_003 | 2018 | 0.0812 | 1 | 1202.3867 | 19.2148 | 0 | 37 | 0.14634 | ele | ep_windoff_wind_G100000925140 | NLD | Amazon Shell HKN offshore wind farm_-- -- operating | GW | TWh | annual | no
ep_solar_pv_003 | NLD | solar | elc_spv_NLD_003 | 2019 | 0.0803 | 1 | 1336.5 | 21.45 | 0 | 36 | 0.14634 | ele | ep_windoff_wind_G100000925180 | NLD | Hollandse Kust Zuid wind farm_3 -- operating | GW | TWh | annual | no
ep_solar_pv_003 | NLD | solar | elc_spv_NLD_003 | 2020 | 0.0435 | 1 | 1336.5 | 21.45 | 0 | 35 | 0.14634 | ele | ep_windoff_wind_G100001001502 | NLD | Borssele III & IV offshore wind farm_1 -- operating | GW | TWh | annual | no
ep_solar_pv_003 | NLD | solar | elc_spv_NLD_003 | 2021 | 0.1163 | 1 | 1336.5 | 21.45 | 0 | 34 | 0.14634 | ele | ep_windoff_wind_G100001001503 | NLD | Borssele III & IV offshore wind farm_2 -- operating | GW | TWh | annual | no
ep_solar_pv_003 | NLD | solar | elc_spv_NLD_003 | 2022 | 0.1704 | 1 | 1266.7817 | 20.288 | 0 | 33 | 0.14634 | ele | ep_windon_002__irena | NLD | Aggregated Plant - IRENA Gap - 2_Missing Onshore wind energy Capacity -- operating | GW | TWh | annual | yes
ep_solar_pv_003 | NLD | solar | elc_spv_NLD_003 | 2023 | 0.0961 | 1 | 1336.5 | 21.45 | 0 | 32 | 0.14634 | ele | ep_windon_004__irena | NLD | Aggregated Plant - IRENA Gap - 4_Missing Onshore wind energy Capacity -- operating | GW | TWh | annual | yes
ep_solar_pv_003 | NLD | solar | elc_spv_NLD_003 | 2028 | 0.0225 | 1 | 1336.5 | 21.45 | 0 | 30 | 0.14634 | ele | ep_windon_008__irena | NLD | Aggregated Plant - IRENA Gap - 8_Missing Onshore wind energy Capacity -- operating | GW | TWh | annual | yes
ep_solar_pv_005 | NLD | solar | elc_spv_NLD_005 | 2020 | 0.0074 | 1 | 1336.5 | 21.45 | 0 | 35 | 0.13534 | ele | ep_windon_wind_001 | NLD | Aggregated Plant -- operating | GW | TWh | annual | yes
ep_solar_pv_005 | NLD | solar | elc_spv_NLD_005 | 2021 | 0.0149 | 1 | 1336.5 | 21.45 | 0 | 34 | 0.13534 | ele | ep_windon_wind_001 | NLD | Aggregated Plant -- construction | GW | TWh | annual | yes
ep_solar_pv_006 | NLD | solar | elc_spv_NLD_006 | 2015 | 0.0429 | 1 | 1336.5 | 21.45 | 0 | 40 | 0.14049 | ele | ep_windon_wind_002 | NLD | Aggregated Plant -- operating | GW | TWh | annual | yes
ep_solar_pv_006 | NLD | solar | elc_spv_NLD_006 | 2018 | 0.034 | 1 | 1336.5 | 21.45 | 0 | 37 | 0.14049 | ele | ep_windon_wind_003 | NLD | Aggregated Plant -- construction | GW | TWh | annual | yes
ep_solar_pv_006 | NLD | solar | elc_spv_NLD_006 | 2019 | 0.1214 | 1 | 1336.5 | 21.45 | 0 | 36 | 0.14049 | ele | ep_windon_wind_003 | NLD | Aggregated Plant -- operating | GW | TWh | annual | yes
ep_solar_pv_006 | NLD | solar | elc_spv_NLD_006 | 2020 | 0.0889 | 1 | 1336.5 | 21.45 | 0 | 35 | 0.14049 | ele | ep_windon_wind_004 | NLD | Aggregated Plant -- operating | GW | TWh | annual | yes
ep_solar_pv_006 | NLD | solar | elc_spv_NLD_006 | 2021 | 0.1518 | 1 | 1336.5 | 21.45 | 0 | 34 | 0.14049 | ele | ep_windon_wind_006 | NLD | Aggregated Plant -- operating | GW | TWh | annual | yes
ep_solar_pv_006 | NLD | solar | elc_spv_NLD_006 | 2022 | 0.1668 | 1 | 1336.5 | 21.45 | 0 | 33 | 0.14049 | ele | ep_windon_wind_008 | NLD | Aggregated Plant -- operating | GW | TWh | annual | yes
ep_solar_pv_006 | NLD | solar | elc_spv_NLD_006 | 2023 | 0.022 | 1 | 1336.5 | 21.45 | 0 | 32 | 0.14049 | ele | ep_windon_wind_009 | NLD | Aggregated Plant -- operating | GW | TWh | annual | yes
ep_solar_pv_006 | NLD | solar | elc_spv_NLD_006 | 2024 | 0.111 | 1 | 1336.5 | 21.45 | 0 | 31 | 0.14049 | ele | ep_windon_wind_010 | NLD | Aggregated Plant -- operating | GW | TWh | annual | yes
ep_solar_pv_007 | NLD | solar | elc_spv_NLD_007 | 2020 | 0.1217 | 1 | 1336.5 | 21.45 | 0 | 35 | 0.13499 | ele | ep_windon_wind_G100000925237 | NLD | Prinses Ariane Windpark_-- -- operating | GW | TWh | annual | no
ep_solar_pv_007 | NLD | solar | elc_spv_NLD_007 | 2021 | 0.0897 | 1 | 1336.5 | 21.45 | 0 | 34 | 0.13499 | ele | ep_windon_wind_G100001001438 | NLD | Noordoostpolder-Westermeerwind Windpark_2 -- operating | GW | TWh | annual | no
ep_solar_pv_007 | NLD | solar | elc_spv_NLD_007 | 2022 | 0.0683 | 1 | 1336.5 | 21.45 | 0 | 33 | 0.13499
ep_solar_pv_007 | NLD | solar | elc_spv_NLD_007 | 2028 | 0.02 | 1 | 1336.5 | 21.45 | 0 | 30 | 0.13499
ep_solar_pv_008 | NLD | solar | elc_spv_NLD_008 | 2018 | 0.009 | 1 | 1336.5 | 21.45 | 0 | 37 | 0.13371
ep_solar_pv_008 | NLD | solar | elc_spv_NLD_008 | 2021 | 0.0152 | 1 | 1336.5 | 21.45 | 0 | 34 | 0.13371
ep_solar_pv_009 | NLD | solar | elc_spv_NLD_009 | 2018 | 0.0628 | 1 | 1336.5 | 21.45 | 0 | 37 | 0.13571
ep_solar_pv_009 | NLD | solar | elc_spv_NLD_009 | 2019 | 0.0049 | 1 | 1336.5 | 21.45 | 0 | 36 | 0.13571
ep_solar_pv_009 | NLD | solar | elc_spv_NLD_009 | 2020 | 0.0397 | 1 | 1336.5 | 21.45 | 0 | 35 | 0.13571
ep_solar_pv_009 | NLD | solar | elc_spv_NLD_009 | 2021 | 0.0533 | 1 | 1336.5 | 21.45 | 0 | 34 | 0.13571
ep_solar_pv_009 | NLD | solar | elc_spv_NLD_009 | 2022 | 0.0253 | 1 | 1336.5 | 21.45 | 0 | 33 | 0.13571
ep_solar_pv_009 | NLD | solar | elc_spv_NLD_009 | 2024 | 0.0132 | 1 | 1336.5 | 21.45 | 0 | 31 | 0.13571
ep_solar_pv_010 | NLD | solar | elc_spv_NLD_010 | 2020 | 0.0138 | 1 | 1336.5 | 21.45 | 0 | 35 | 0.13421
ep_solar_pv_010 | NLD | solar | elc_spv_NLD_010 | 2022 | 0.006 | 1 | 1336.5 | 21.45 | 0 | 33 | 0.13421
ep_windoff_wind_001 | NLD | windoff | elc_wof_NLD_001 | 1996 | 0.017 | 1 | 5940 | 143 | 0 | 59 | 0.53687
ep_windoff_wind_001 | NLD | windoff | elc_wof_NLD_001 | 2007 | 0.228 | 1 | 5060 | 121 | 0 | 48 | 0.53687
ep_windoff_wind_001 | NLD | windoff | elc_wof_NLD_001 | 2015 | 0.258 | 1 | 5060 | 121 | 0 | 40 | 0.53687
ep_windoff_wind_001 | NLD | windoff | elc_wof_NLD_001 | 2017 | 0.144 | 1 | 5060 | 121 | 0 | 38 | 0.53687
ep_windoff_wind_001 | NLD | windoff | elc_wof_NLD_001 | 2021 | 0.019 | 1 | 5940 | 143 | 0 | 34 | 0.53687
ep_windoff_wind_001 | NLD | windoff | elc_wof_NLD_001 | 2024 | 0.132 | 1 | 5060 | 121 | 0 | 31 | 0.53687
ep_windoff_wind_004 | NLD | windoff | elc_wof_NLD_004 | 2015 | 0.017 | 1 | 5940 | 143 | 0 | 40 | 0.56616
ep_windoff_wind_004 | NLD | windoff | elc_wof_NLD_004 | 2017 | 0.195 | 1 | 5060 | 121 | 0 | 38 | 0.56616
ep_windoff_wind_G100000914479 | NLD | windoff | elc_wof_NLD_001 | 2020 | 0.376 | 1 | 4400 | 110 | 0 | 35 | 0.53687
ep_windoff_wind_G100000919918 | NLD | windoff | elc_wof_NLD_001 | 2009 | 0.35 | 1 | 4400 | 110 | 0 | 46 | 0.53687
ep_windoff_wind_G100000919945 | NLD | windoff | elc_wof_NLD_004 | 2021 | 0.383 | 1 | 4400 | 110 | 0 | 34 | 0.56616
ep_windoff_wind_G100000920042 | NLD | windoff | elc_wof_NLD_004 | 2017 | 0.6 | 1 | 4400 | 110 | 0 | 38 | 0.56616
ep_windoff_wind_G100000920060 | NLD | windoff | elc_wof_NLD_001 | 2023 | 0.759 | 1 | 4400 | 110 | 0 | 32 | 0.53687
ep_windoff_wind_G100000920069 | NLD | windoff | elc_wof_NLD_001 | 2023 | 0.385 | 1 | 4400 | 110 | 0 | 32 | 0.53687
ep_windoff_wind_G100000920072 | NLD | windoff | elc_wof_NLD_001 | 2020 | 0.376 | 1 | 4400 | 110 | 0 | 35 | 0.53687
ep_windoff_wind_G100000920074 | NLD | windoff | elc_wof_NLD_001 | 2023 | 0.35 | 1 | 4400 | 110 | 0 | 32 | 0.53687
ep_windoff_wind_G100000925140 | NLD | windoff | elc_wof_NLD_001 | 2023 | 0.759 | 1 | 4400 | 110 | 0 | 32 | 0.53687
ep_windoff_wind_G100000925180 | NLD | windoff | elc_wof_NLD_001 | 2023 | 0.385 | 1 | 4400 | 110 | 0 | 32 | 0.53687
ep_windoff_wind_G100001001502 | NLD | windoff | elc_wof_NLD_001 | 2021 | 0.36 | 1 | 4400 | 110 | 0 | 34 | 0.53687
ep_windoff_wind_G100001001503 | NLD | windoff | elc_wof_NLD_001 | 2021 | 0.38 | 1 | 4400 | 110 | 0 | 34 | 0.53687
ep_windon_002__irena | NLD | windon | elc_won_NLD_002 | 2022 | 0.52265 | 0.33123 |  |  |  | 33 | 0.45137
ep_windon_004__irena | NLD | windon | elc_won_NLD_004 | 2022 | 0.48665 | 0.33123 |  |  |  | 33 | 0.45137
ep_windon_008__irena | NLD | windon | elc_won_NLD_008 | 2022 | 0.55601 | 0.33123 |  |  |  | 33 | 0.45137
ep_windon_wind_001 | NLD | windon | elc_won_NLD_001 | 2008 | 0.063 | 1 | 2024 | 48.4 | 0 | 47 | 0.51773
ep_windon_wind_001 | NLD | windon | elc_won_NLD_001 | 2009 | 0.15 | 1 | 2024 | 48.4 | 0 | 46 | 0.51773
ep_windon_wind_001 | NLD | windon | elc_won_NLD_001 | 2012 | 0.012 | 1 | 2376 | 57.2 | 0 | 43 | 0.51773
ep_windon_wind_001 | NLD | windon | elc_won_NLD_001 | 2014 | 0.063 | 1 | 2376 | 57.2 | 0 | 41 | 0.51773
ep_windon_wind_001 | NLD | windon | elc_won_NLD_001 | 2015 | 0.2518 | 1 | 2287.9301 | 54.9983 | 0 | 40 | 0.51773
ep_windon_wind_001 | NLD | windon | elc_won_NLD_001 | 2020 | 0.302 | 1 | 2175.5232 | 52.1881 | 0 | 35 | 0.51773
ep_windon_wind_001 | NLD | windon | elc_won_NLD_001 | 2021 | 0.155 | 1 | 2180.6968 | 52.3174 | 0 | 34 | 0.51773
ep_windon_wind_001 | NLD | windon | elc_won_NLD_001 | 2022 | 0.161 | 1 | 2048.0497 | 49.0012 | 0 | 33 | 0.51773
ep_windon_wind_001 | NLD | windon | elc_won_NLD_001 | 2023 | 0.05 | 1 | 2376 | 57.2 | 0 | 32 | 0.51773
ep_windon_wind_001 | NLD | windon | elc_won_NLD_001 | 2028 | 0.24 | 1 | 2024 | 48.4 | 0 | 30 | 0.51773
ep_windon_wind_002 | NLD | windon | elc_won_NLD_002 | 2015 | 0.014 | 1 | 2376 | 57.2 | 0 | 40 | 0.5947
ep_windon_wind_002 | NLD | windon | elc_won_NLD_002 | 2022 | 0.061 | 1 | 2376 | 57.2 | 0 | 33 | 0.5947
ep_windon_wind_003 | NLD | windon | elc_won_NLD_003 | 2002 | 0.026 | 1 | 2376 | 57.2 | 0 | 53 | 0.51095
ep_windon_wind_003 | NLD | windon | elc_won_NLD_003 | 2003 | 0.018 | 1 | 2376 | 57.2 | 0 | 52 | 0.51095
ep_windon_wind_003 | NLD | windon | elc_won_NLD_003 | 2006 | 0.057 | 1 | 2376 | 57.2 | 0 | 49 | 0.51095
ep_windon_wind_003 | NLD | windon | elc_won_NLD_003 | 2007 | 0.012 | 1 | 2376 | 57.2 | 0 | 48 | 0.51095
ep_windon_wind_003 | NLD | windon | elc_won_NLD_003 | 2008 | 0.027 | 1 | 2376 | 57.2 | 0 | 47 | 0.51095
ep_windon_wind_003 | NLD | windon | elc_won_NLD_003 | 2012 | 0.0138 | 1 | 2376 | 57.2 | 0 | 43 | 0.51095
ep_windon_wind_003 | NLD | windon | elc_won_NLD_003 | 2013 | 0.014 | 1 | 2376 | 57.2 | 0 | 42 | 0.51095
ep_windon_wind_003 | NLD | windon | elc_won_NLD_003 | 2015 | 0.3154 | 1 | 2217.5219 | 53.238 | 0 | 40 | 0.51095
ep_windon_wind_003 | NLD | windon | elc_won_NLD_003 | 2016 | 0.102 | 1 | 2065.4118 | 49.4353 | 0 | 39 | 0.51095
ep_windon_wind_003 | NLD | windon | elc_won_NLD_003 | 2019 | 0.091 | 1 | 2376 | 57.2 | 0 | 36 | 0.51095
ep_windon_wind_003 | NLD | windon | elc_won_NLD_003 | 2020 | 0.022 | 1 | 2376 | 57.2 | 0 | 35 | 0.51095
ep_windon_wind_003 | NLD | windon | elc_won_NLD_003 | 2021 | 0.026 | 1 | 2376 | 57.2 | 0 | 34 | 0.51095
ep_windon_wind_003 | NLD | windon | elc_won_NLD_003 | 2022 | 0.038 | 1 | 2376 | 57.2 | 0 | 33 | 0.51095
ep_windon_wind_003 | NLD | windon | elc_won_NLD_003 | 2023 | 0.0216 | 1 | 2376 | 57.2 | 0 | 32 | 0.51095
ep_windon_wind_003 | NLD | windon | elc_won_NLD_003 | 2024 | 0.226 | 1 | 2142.3717 | 51.3593 | 0 | 31 | 0.51095
ep_windon_wind_003 | NLD | windon | elc_won_NLD_003 | 2028 | 0.042 | 1 | 2376 | 57.2 | 0 | 30 | 0.51095
ep_windon_wind_004 | NLD | windon | elc_won_NLD_004 | 2015 | 0.012 | 1 | 2376 | 57.2 | 0 | 40 | 0.33529
ep_windon_wind_004 | NLD | windon | elc_won_NLD_004 | 2021 | 0.048 | 1 | 2376 | 57.2 | 0 | 34 | 0.33529
ep_windon_wind_004 | NLD | windon | elc_won_NLD_004 | 2022 | 0.035 | 1 | 2376 | 57.2 | 0 | 33 | 0.33529
ep_windon_wind_006 | NLD | windon | elc_won_NLD_006 | 2011 | 0.01 | 1 | 2376 | 57.2 | 0 | 44 | 0.35193
ep_windon_wind_006 | NLD | windon | elc_won_NLD_006 | 2015 | 0.01 | 1 | 2376 | 57.2 | 0 | 40 | 0.35193
ep_windon_wind_006 | NLD | windon | elc_won_NLD_006 | 2021 | 0.021 | 1 | 2376 | 57.2 | 0 | 34 | 0.35193
ep_windon_wind_008 | NLD | windon | elc_won_NLD_008 | 2015 | 0.03 | 1 | 2376 | 57.2 | 0 | 40 | 0.38609
ep_windon_wind_008 | NLD | windon | elc_won_NLD_008 | 2019 | 0.024 | 1 | 2376 | 57.2 | 0 | 36 | 0.38609
ep_windon_wind_008 | NLD | windon | elc_won_NLD_008 | 2020 | 0.013 | 1 | 2376 | 57.2 | 0 | 35 | 0.38609
ep_windon_wind_008 | NLD | windon | elc_won_NLD_008 | 2021 | 0.035 | 1 | 2376 | 57.2 | 0 | 34 | 0.38609
ep_windon_wind_008 | NLD | windon | elc_won_NLD_008 | 2023 | 0.013 | 1 | 2376 | 57.2 | 0 | 32 | 0.38609
ep_windon_wind_008 | NLD | windon | elc_won_NLD_008 | 2024 | 0.05 | 1 | 2376 | 57.2 | 0 | 31 | 0.38609
ep_windon_wind_009 | NLD | windon | elc_won_NLD_009 | 1998 | 0.019 | 1 | 2376 | 57.2 | 0 | 57 | 0.38087
ep_windon_wind_009 | NLD | windon | elc_won_NLD_009 | 2009 | 0.014 | 1 | 2376 | 57.2 | 0 | 46 | 0.38087
ep_windon_wind_009 | NLD | windon | elc_won_NLD_009 | 2012 | 0.025 | 1 | 2376 | 57.2 | 0 | 43 | 0.38087
ep_windon_wind_009 | NLD | windon | elc_won_NLD_009 | 2013 | 0.15 | 1 | 2089.7067 | 50.0427 | 0 | 42 | 0.38087
ep_windon_wind_009 | NLD | windon | elc_won_NLD_009 | 2014 | 0.01 | 1 | 2376 | 57.2 | 0 | 41 | 0.38087
ep_windon_wind_009 | NLD | windon | elc_won_NLD_009 | 2015 | 0.3406 | 1 | 2240.202 | 53.805 | 0 | 40 | 0.38087
ep_windon_wind_009 | NLD | windon | elc_won_NLD_009 | 2016 | 0.01 | 1 | 2376 | 57.2 | 0 | 39 | 0.38087
ep_windon_wind_009 | NLD | windon | elc_won_NLD_009 | 2019 | 0.069 | 1 | 2376 | 57.2 | 0 | 36 | 0.38087
ep_windon_wind_009 | NLD | windon | elc_won_NLD_009 | 2020 | 0.021 | 1 | 2376 | 57.2 | 0 | 35 | 0.38087
ep_windon_wind_009 | NLD | windon | elc_won_NLD_009 | 2021 | 0.011 | 1 | 2376 | 57.2 | 0 | 34 | 0.38087
ep_windon_wind_009 | NLD | windon | elc_won_NLD_009 | 2022 | 0.0472 | 1 | 2376 | 57.2 | 0 | 33 | 0.38087
ep_windon_wind_009 | NLD | windon | elc_won_NLD_009 | 2023 | 0.034 | 1 | 2376 | 57.2 | 0 | 32 | 0.38087
ep_windon_wind_010 | NLD | windon | elc_won_NLD_010 | 1996 | 0.014 | 1 | 2376 | 57.2 | 0 | 59 | 0.44116
ep_windon_wind_010 | NLD | windon | elc_won_NLD_010 | 2002 | 0.012 | 1 | 2376 | 57.2 | 0 | 53 | 0.44116
ep_windon_wind_010 | NLD | windon | elc_won_NLD_010 | 2007 | 0.044 | 1 | 2376 | 57.2 | 0 | 48 | 0.44116
ep_windon_wind_010 | NLD | windon | elc_won_NLD_010 | 2011 | 0.01 | 1 | 2376 | 57.2 | 0 | 44 | 0.44116
ep_windon_wind_010 | NLD | windon | elc_won_NLD_010 | 2013 | 0.111 | 1 | 2128.6486 | 51.0162 | 0 | 42 | 0.44116
ep_windon_wind_010 | NLD | windon | elc_won_NLD_010 | 2014 | 0.048 | 1 | 2376 | 57.2 | 0 | 41 | 0.44116
ep_windon_wind_010 | NLD | windon | elc_won_NLD_010 | 2015 | 0.251 | 1 | 2376 | 57.2 | 0 | 40 | 0.44116
ep_windon_wind_010 | NLD | windon | elc_won_NLD_010 | 2016 | 0.054 | 1 | 2376 | 57.2 | 0 | 39 | 0.44116
ep_windon_wind_010 | NLD | windon | elc_won_NLD_010 | 2019 | 0.093 | 1 | 2376 | 57.2 | 0 | 36 | 0.44116
ep_windon_wind_010 | NLD | windon | elc_won_NLD_010 | 2020 | 0.151 | 1 | 2138.2252 | 51.2556 | 0 | 35 | 0.44116
ep_windon_wind_010 | NLD | windon | elc_won_NLD_010 | 2021 | 0.109 | 1 | 2376 | 57.2 | 0 | 34 | 0.44116
ep_windon_wind_010 | NLD | windon | elc_won_NLD_010 | 2022 | 0.1325 | 1 | 2163.4717 | 51.8868 | 0 | 33 | 0.44116
ep_windon_wind_010 | NLD | windon | elc_won_NLD_010 | 2023 | 0.1 | 1 | 2024 | 48.4 | 0 | 32 | 0.44116
ep_windon_wind_G100000925237 | NLD | windon | elc_won_NLD_003 | 2020 | 0.301 | 1 | 1760 | 44 | 0 | 35 | 0.51095
ep_windon_wind_G100001001438 | NLD | windon | elc_won_NLD_003 | 2017 | 0.285 | 1 | 2024 | 48.4 | 0 | 38 | 0.51095