## misc
~FI_Process | [7 empty] | ~FI_T: USD25~FX~ACT_BND
Sets | TechName | TechDesc | TAct | TCap | Tslvl | Process | Comm-IN | Comm-OUT | EFF | Cap2ACT | flo_cost | 2022 | 0 | invcost | life
ELE | ElcAgg_Solar |  | TWh | GW | DAYNITE | ElcAgg_Solar |  | ELC,ELCCurt | 1 | 8.76
ELE | ElcAgg_Wind |  | TWh | GW | DAYNITE | ElcAgg_Wind |  | ELC,ELCCurt | 1 | 8.76
DMD | e_demand | Demand sectors | TWh | GW |  | e_demand |  | elc_buildings,elc_industry,elc_transport | 1 | 8.76 | [5 empty] | $/GJ
DMD | h2_demand | Hydrogen demand | TWh | GW |  | h2_demand | hydrogen | hydrogen_allsect | 1 | 8.76
DMD | h_demand | Heat demand | TWh | GW |  | h_demand |  | het_buildings,het_industry | 1 | 8.76
IMP | Trd_electricity import |  | TWh | GW | DAYNITE | fossil_supply |  | coal |  |  | 7.2 |  |  |  |  | 2
EXP | Trd_electricity export |  | TWh | GW | DAYNITE |  |  | gas |  |  | 18 |  |  |  |  | 5
IMP | fossil_supply | generic fuel supply | TWh | GW |  |  |  | oil |  |  | 36 |  |  |  |  | 10
IMP | renewable | hydro and geothermal | TWh | GW |  | renewable |  | geothermal |  |  | 0.36 |  |  |  |  | 0.1
IMP | nuclear_fuel | Nuclear fuel supply | TWh | GW |  |  |  | hydro |  |  | 0.36 |  |  |  |  | 0.1
IMP | solar_potential | solar potential | TWh | GW |  |  |  | bioenergy |  |  | 25.2 |  |  |  |  | 7
IMP | winon_potential | wind onshore potential | TWh | GW |  | nuclear_fuel |  | nuclear |  |  | 0.36 |  |  |  |  | 0.1
IMP | winoff_potential | wnid offshore potential | TWh | GW |  | solar_potential |  | solar |  |  | 0.36 |  |  |  |  | 0.1
[6 empty] | winon_potential |  | windon |  |  | 0.36 |  |  |  |  | 0.1
[6 empty] | winoff_potential |  | windoff |  |  | 0.36 |  |  |  |  | 0.1
[6 empty] | Trd_electricity import |  | ELC |  |  |  | 0 | 3 | 1000 | 50 | e_Duisburg_DEU,e_Gorlitz_DEU,e_Rheine_DEU,e_SchwedtOder_DEU
[6 empty] | Trd_electricity export | ELC |  |  |  |  | 0 | 3 | 1000 | 50 | ELC

## EV Battery
[6 empty] | ~FI_T: FX | [8 empty] | ~FI_Process
TechName | Comm-IN | Comm-OUT | Comm-OUT-A | CommGrp | commodity | Attribute | 2030 | 0 | S_EFF | AFC~DAYNITE~UP | LIFE | invcost | CAP2ACT | Peak | Sets | TechName | TechDesc | Tact | Tcap | Tslvl | PrimaryCG | Vintage
ev_battery | ELC |  |  | NRG |  |  |  |  | 0.9025 | 4 | 10 | 150 | 1 | 1 | STG | ev_battery | Car battery - 6kw/60Kwh - with V2G (optional) | TWh | TWh | DAYNITE
|  |  |  | ACT | [5 empty] | 1
|  | elc_roadtransport | AuxStoIN
|  |  |  | ELC_BatIn | AuxStoIN | FLO_FUNC | 1 | 3
~FI_Comm
Csets | CommName | CommDesc | Unit | LimType | CTSLvl | PeakTS | Ctype
ENV | AuxStoIN | Aux commodity for storage charging | PJ |  | DAYNITE
| AuxStoOUT | Aux commodity for storage discharging | PJ |  | DAYNITE

## H2 prod
XXX |  | Investment cost per unit of capacity (EUR/kW-output) |  |  | Fixed O&M costs (EUR/kW-output) |  |  | Heatrate (input over output ratio) | [5 empty] | Conversion technologies
|  | invcost | invcost | invcost | fixom | fixom | fixom | input~GASNGA | efficiency | input~GASNGA | efficiency | input~GASNGA | efficiency
|  | 2020 | 2030 | 2050 | 2020 | 2030 | 2050 | 2015 | 2015 | 2030 | 2030 | 2050 | 2050
|  | 2020 | 2030 | Ultimate | 2015 | 2030 | Ultimate | 2015 Heat | 2015 Electricity | 2030 Heat | 2030 Electricity | Ultimate Heat | Ultimate Electricity
|  | 550 | 500 | 450 | 22 | 20 | 18 | 1.33 | 0.094 | 1.3 | 0.094 | 1.28 | 0.094 | Hydrogen from natural gas steam reforming centralised - Large scale (per 1 kW or 1 MWh H2 HHV)
|  | 900 | 850 | 800 | 36 | 34 | 32 | 1.33 | 1.094 | 1.3 | 1.094 | 1.28 | 1.094 | Hydrogen from natural gas steam reforming centralised - Large scale with CCU (per 1 kW or 1 MWh H2 HHV)
|  | 1978 | 1598 | 1450 | 57 | 31 | 28 | 1.53 | 0.094 | 1.47 | 0.094 | 1.43 | 0.094 | Hydrogen from natural gas steam reforming de-centralised - Medium scale (per 1 kW or 1 MWh H2 HHV)
|  | 1610 | 740 | 200 | 49 | 15 | 10 | 0 | 1.39 | 0 | 1.19 | 0 | 1.17 | Hydrogen from low temperature water electrolysis PEM centralised - Large scale (per 1 kW or 1 MWh H2 HHV)
|  | 2530 | 1175 | 350 | 77 | 34 | 18 | 0 | 1.5 | 0 | 1.25 | 0 | 1.19 | Hydrogen from low temperature water electrolysis PEM de-centralised at a refuelling station (per 1 kW or 1 MWh H2 HHV)
|  | 1265 | 600 | 180 | 28 | 14 | 9 | 0 | 1.3952 | 0 | 1.268 | 0 | 1.18 | Hydrogen from low temperature water electrolysis - Alkaline centralised, large scale (per 1 kW or 1 MWh H2 HHV)
|  | 1897.5 | 715 | 300 | 41 | 17 | 15 | 0 | 1.3952 | 0 | 1.268 | 0 | 1.2 | Hydrogen from low temperature water electrolysis Alkaline de-centralised at a refuelling station (per 1 kW or 1 MWh H2 HHV)
|  | 3332.0882 | 1421.3922 | 600 | 55.825 | 36.18 | 39 | 1.9967 | 0.83712 | 1.4556 | 0.7608 | 0.33333 | 0.708 | Hydrogen from high temperature water electrolysis SOEC centralised (per 1 kW or 1 MWh H2 HHV)
|  | 5331.3412 | 2920.8941 | 1100 | 94.9025 | 63.315 | 48.75 | 1.9967 | 0.83712 | 1.4556 | 0.7608 | 0.33333 | 0.72 | Hydrogen from high temperature water electrolysis SOEC de-centralised at a refuelling station (per 1 kW or 1 MWh H2 HHV)
|  | 1200 | 733 | 263 | 42 | 22 | 9 | 0 | 0.01 | 0 | 0.01 | 0 | 0.01 | Methanation (per 1 kW or 1 MWh CH4 HHV)
|  | 450 | 450 | 450 | 18 | 18 | 18 | 0.26582 | 0.06 | 0.26582 | 0.06 | 0.26582 | 0.06 | CH4 Liquefaction plant (per 1 kW or 1 MWh gas HHV)
|  | 200 | 200 | 200 | 20 | 20 | 20 | 0.013 | 0.036 | 0.013 | 0.036 | 0.013 | 0.036 | Gas Liquefaction plant (per 1 kW or 1 MWh gas HHV)
|  | 175 | 175 | 175 | 5 | 5 | 5 | 0.014 | 0 | 0.014 | 0 | 0.014 | 0 | Regasification Plant including LNG storage (per 1 kW or 1 MWh gas HHV)
|  | 1000 | 720 | 364 | 50 | 31 | 18 | 0.2389 | 0.03056 | 0.2389 | 0.03056 | 0.2389 | 0.03056 | Power to liquid via the methanol route (per 1 kW or 1 MWh CH4 HHV)
|  | 1556 | 1143 | 673 | 54 | 40 | 24 | 0.035 | 0.02 | 0.035 | 0.02 | 0.035 | 0.02 | Power to liquid via the Fischer Tropsch route (per 1 kW or 1 MWh CH4 HHV)
|  | 2332 | 1511 | 965 | 163 | 106 | 68 | 0.46327 | 1.9188 | 0.39244 | 1.601 | 0.37891 | 1.5694 | Power to liquid via High temperature co-electrolysis and Fischer Tropsch (per 1 kW or 1 MWh CH4 HHV)
|  | 769.8768 | 648.0445 | 518.2906 | 26.9457 | 22.6816 | 18.1402 | 2.7778 | 2.2222 | 1.6667 | 1.3889 | 1.1389 | 0.3 | Capture CO2 from air (Absorption technology) (per 1 tCO2)
|  | 1259.7984 | 894.3014 | 495 | 44.0929 | 31.3005 | 17.325 | 2 | 0.3 | 1.8056 | 0.3 | 1.5 | 0.3 | Capture CO2 from air (Adsorption technology) (per 1 tCO2)
|  | 174 | 174 | 174 | 3 | 3 | 3 | 0 | 0.20588 | 0 | 0.20588 | 0 | 0.20588 | CO2 Liquefaction plant (per 1 ton CO2)
|  | ~FI_T: EUR15 | [14 empty] | ~FI_Process
Comm-OUT | Comm-IN | invcost~2020 | invcost~2030 | invcost~2050 | fixom~2020 | fixom~2030 | fixom~2050 | input~GASNGA~2015 | efficiency | input~GASNGA~2030 | efficiency~2030 | input~GASNGA~2050 | efficiency~2050 | TechName | LIFE | Cap2Act | Sets | TechName | TechDesc | Tcap | Tact | Tslvl | Vintage
hydrogen | ELC,ELCCurt | 1610 | 740 | 450 | 49 | 15 | 10 |  | 0.71942 |  | 0.84034 |  | 0.8547 | H2prd_Elc_PEM | 25 | 8.76 | PRE | H2prd_Elc_PEM | Hydrogen from low temperature water electrolysis PEM centralised - Large scale (per 1 kW or 1 MWh H2 HHV) | GW | TWh | DAYNITE | Yes
hydrogen | ELC,ELCCurt | 1265 | 600 | 350 | 28 | 14 | 9 |  | 0.71674 |  | 0.78864 |  | 0.84746 | H2prd_Elc_ALK | 25 | 8.76 | PRE | H2prd_Elc_ALK | Hydrogen from low temperature water electrolysis - Alkaline centralised, large scale (per 1 kW or 1 MWh H2 HHV) | GW | TWh | DAYNITE | Yes

## solar
~fi_process | [6 empty] | ~fi_t |  |  |  | ~fi_process | [7 empty] | ~fi_t |  |  |  |  | ~fi_process | [6 empty] | ~fi_t |  |  |  |  | ~fi_process | [6 empty] | ~fi_t
set | process | description | capacity_unit | activity_unit | timeslicelevel | vintage | process | comm-out | cap_bnd | af~fx | set | process | description | capacity_unit | activity_unit | primarycg | timeslicelevel | vintage | process | comm-in | comm-out | efficiency | ncap_cost~USD21_alt | set | process | description | capacity_unit | activity_unit | timeslicelevel | vintage | process | comm-in | comm-out | efficiency | ncap_cost~USD21_alt | set | process | description | capacity_unit | activity_unit | timeslicelevel | vintage | process | comm-in | comm-out | efficiency | ncap_cost~USD21_alt
ele | e_spv_DEU_001 | solar resource near Bonn (cluster 1) | GW | TWh | annual | no | e_spv_DEU_001 | elc_spv_DEU_001 | 7.2853 | 0.096423 | pre | distr_solelc_spv_DEU_014 | connecting solar to buses in cluster 14 | GW | TWh | NRGI | daynite | no | distr_solelc_spv_DEU_014 | elc_spv_DEU_014 | e_Jena_DEU | 0.99618 | 69.9469 | pre | distr_wonelc_won_DEU_016 | connecting wind onshore to buses in cluster 16 | GW | TWh | daynite | no | distr_wonelc_won_DEU_016 | elc_won_DEU_016 | e_Cologne_DEU | 0.99725 | 50.474 | pre | distr_wofelc_wof_DEU_009 | connecting wind offshore to buses in cluster 9 | GW | TWh | daynite | no | distr_wofelc_wof_DEU_009 | elc_wof_DEU_009 | e_Elmshorn_DEU | 0.99755 | 481.0812
ele | e_spv_DEU_002 | solar resource near Saarbrucken (cluster 2) | GW | TWh | annual | no | e_spv_DEU_002 | elc_spv_DEU_002 | 4.6141 | 0.097952 | pre | distr_solelc_spv_DEU_028 | connecting solar to buses in cluster 28 | GW | TWh | NRGI | daynite | no | distr_solelc_spv_DEU_028 | elc_spv_DEU_028 | e_Elmshorn_DEU | 0.99678 | 59.023 | pre | distr_wonelc_won_DEU_033 | connecting wind onshore to buses in cluster 33 | GW | TWh | daynite | no | distr_wonelc_won_DEU_033 | elc_won_DEU_033 | e_Offenburg_DEU | 0.99572 | 78.4882 | pre | distr_wofelc_wof_DEU_005 | connecting wind offshore to buses in cluster 5 | GW | TWh | daynite | no | distr_wofelc_wof_DEU_005 | elc_wof_DEU_005 | e_Emden_DEU | 0.98469 | 1095.4021
ele | e_spv_DEU_003 | solar resource near Ulm (cluster 3) | GW | TWh | annual | no | e_spv_DEU_003 | elc_spv_DEU_003 | 13.9946 | 0.10008 | pre | distr_solelc_spv_DEU_024 | connecting solar to buses in cluster 24 | GW | TWh | NRGI | daynite | no | distr_solelc_spv_DEU_024 | elc_spv_DEU_024 | e_Donaueschingen_DEU | 0.99856 | 26.4625 | pre | distr_wonelc_won_DEU_039 | connecting wind onshore to buses in cluster 39 | GW | TWh | daynite | no | distr_wonelc_won_DEU_039 | elc_won_DEU_039 | e_Cottbus_DEU | 0.99609 | 71.6897 | pre | distr_wofelc_wof_DEU_004 | connecting wind offshore to buses in cluster 4 | GW | TWh | daynite | no | distr_wofelc_wof_DEU_004 | elc_wof_DEU_004 | e_Emden_DEU | 0.99229 | 873.7003
ele | e_spv_DEU_004 | solar resource near Passau (cluster 4) | GW | TWh | annual | no | e_spv_DEU_004 | elc_spv_DEU_004 | 13.4121 | 0.11852 | pre | distr_solelc_spv_DEU_038 | connecting solar to buses in cluster 38 | GW | TWh | NRGI | daynite | no | distr_solelc_spv_DEU_038 | elc_spv_DEU_038 | e_Gustrow_DEU | 0.99465 | 97.9976 | pre | distr_wonelc_won_DEU_013 | connecting wind onshore to buses in cluster 13 | GW | TWh | daynite | no | distr_wonelc_won_DEU_013 | elc_won_DEU_013 | e_Emden_DEU | 0.99616 | 70.4566 | pre | distr_wofelc_wof_DEU_006 | connecting wind offshore to buses in cluster 6 | GW | TWh | daynite | no | distr_wofelc_wof_DEU_006 | elc_wof_DEU_006 | e_SchwedtOder_DEU | 0.99089 | 977.9889
ele | e_spv_DEU_005 | solar resource near Villingen-Schwenningen (cluster 5) | GW | TWh | annual | no | e_spv_DEU_005 | elc_spv_DEU_005 | 4.0479 | 0.1075 | pre | distr_solelc_spv_DEU_001 | connecting solar to buses in cluster 1 | GW | TWh | NRGI | daynite | no | distr_solelc_spv_DEU_001 | elc_spv_DEU_001 | e_Merzig_DEU | 0.99538 | 84.7674 | pre | distr_wonelc_won_DEU_018 | connecting wind onshore to buses in cluster 18 | GW | TWh | daynite | no | distr_wonelc_won_DEU_018 | elc_won_DEU_018 | e_Munich_DEU | 0.99579 | 77.2609 | pre | distr_wofelc_wof_DEU_008 | connecting wind offshore to buses in cluster 8 | GW | TWh | daynite | no | distr_wofelc_wof_DEU_008 | elc_wof_DEU_008 | e_Flensburg_DEU | 0.99006 | 1018.4168
ele | e_spv_DEU_006 | solar resource near Braunschweig (cluster 6) | GW | TWh | annual | no | e_spv_DEU_006 | elc_spv_DEU_006 | 13.8585 | 0.084167 | pre | distr_solelc_spv_DEU_034 | connecting solar to buses in cluster 34 | GW | TWh | NRGI | daynite | no | distr_solelc_spv_DEU_034 | elc_spv_DEU_034 | e_Neunkirchen_DEU | 0.99722 | 50.9261 | pre | distr_wonelc_won_DEU_023 | connecting wind onshore to buses in cluster 23 | GW | TWh | daynite | no | distr_wonelc_won_DEU_023 | elc_won_DEU_023 | e_Friedrichshafen_DEU | 0.99757 | 44.4886 | pre | distr_wofelc_wof_DEU_002 | connecting wind offshore to buses in cluster 2 | GW | TWh | daynite | no | distr_wofelc_wof_DEU_002 | elc_wof_DEU_002 | e_Oldenburg_DEU | 0.99317 | 808.2328
ele | e_spv_DEU_007 | solar resource near Dorsten (cluster 7) | GW | TWh | annual | no | e_spv_DEU_007 | elc_spv_DEU_007 | 6.5011 | 0.084854 | pre | distr_solelc_spv_DEU_035 | connecting solar to buses in cluster 35 | GW | TWh | NRGI | daynite | no | distr_solelc_spv_DEU_035 | elc_spv_DEU_035 | e_FreiburgImBreisgau_DEU | 0.99937 | 11.6 | pre | distr_wonelc_won_DEU_029 | connecting wind onshore to buses in cluster 29 | GW | TWh | daynite | no | distr_wonelc_won_DEU_029 | elc_won_DEU_029 | e_FrankfurtOder_DEU | 0.99747 | 46.3824 | pre | distr_wofelc_wof_DEU_007 | connecting wind offshore to buses in cluster 7 | GW | TWh | daynite | no | distr_wofelc_wof_DEU_007 | elc_wof_DEU_007 | e_Lubeck_DEU | 0.99726 | 502.5313
ele | e_spv_DEU_008 | solar resource near Dortmund (cluster 8) | GW | TWh | annual | no | e_spv_DEU_008 | elc_spv_DEU_008 | 3.8779 | 0.076988 | pre | distr_solelc_spv_DEU_040 | connecting solar to buses in cluster 40 | GW | TWh | NRGI | daynite | no | distr_solelc_spv_DEU_040 | elc_spv_DEU_040 | e_Chemnitz_DEU | 0.99529 | 86.2777 | pre | distr_wonelc_won_DEU_038 | connecting wind onshore to buses in cluster 38 | GW | TWh | daynite | no | distr_wonelc_won_DEU_038 | elc_won_DEU_038 | e_Gustrow_DEU | 0.99467 | 97.7079 | pre | distr_wofelc_wof_DEU_001 | connecting wind offshore to buses in cluster 1 | GW | TWh | daynite | no | distr_wofelc_wof_DEU_001 | elc_wof_DEU_001 | e_Rostock_DEU | 0.99636 | 569.8288
ele | e_spv_DEU_009 | solar resource near Wurzburg (cluster 9) | GW | TWh | annual | no | e_spv_DEU_009 | elc_spv_DEU_009 | 24.4744 | 0.10921 | pre | distr_solelc_spv_DEU_010 | connecting solar to buses in cluster 10 | GW | TWh | NRGI | daynite | no | distr_solelc_spv_DEU_010 | elc_spv_DEU_010 | e_Hamburg_DEU | 0.99632 | 67.3755 | pre | distr_wonelc_won_DEU_014 | connecting wind onshore to buses in cluster 14 | GW | TWh | daynite | no | distr_wonelc_won_DEU_014 | elc_won_DEU_014 | e_Jena_DEU | 0.99613 | 70.91 | pre | distr_wofelc_wof_DEU_010 | connecting wind offshore to buses in cluster 10 | GW | TWh | daynite | no | distr_wofelc_wof_DEU_010 | elc_wof_DEU_010 | e_Gustrow_DEU | 0.99374 | 765.424
ele | e_spv_DEU_010 | solar resource near Luneburg (cluster 10) | GW | TWh | annual | no | e_spv_DEU_010 | elc_spv_DEU_010 | 17.0883 | 0.078911 | pre | distr_solelc_spv_DEU_019 | connecting solar to buses in cluster 19 | GW | TWh | NRGI | daynite | no | distr_solelc_spv_DEU_019 | elc_spv_DEU_019 | e_Magdeburg_DEU | 0.99605 | 72.4595 | pre | distr_wonelc_won_DEU_022 | connecting wind onshore to buses in cluster 22 | GW | TWh | daynite | no | distr_wonelc_won_DEU_022 | elc_won_DEU_022 | e_BadHersfeld_DEU | 0.99542 | 83.991 | pre | distr_wofelc_wof_DEU_003 | connecting wind offshore to buses in cluster 3 | GW | TWh | daynite | no | distr_wofelc_wof_DEU_003 | elc_wof_DEU_003 | e_Oldenburg_DEU | 0.99818 | 433.5231
ele | e_spv_DEU_011 | solar resource near Rostock (cluster 11) | GW | TWh | annual | no | e_spv_DEU_011 | elc_spv_DEU_011 | 17.8523 | 0.11336 | pre | distr_solelc_spv_DEU_027 | connecting solar to buses in cluster 27 | GW | TWh | NRGI | daynite | no | distr_solelc_spv_DEU_027 | elc_spv_DEU_027 | e_Flensburg_DEU | 0.99777 | 40.8447 | pre | distr_wonelc_won_DEU_027 | connecting wind onshore to buses in cluster 27 | GW | TWh | daynite | no | distr_wonelc_won_DEU_027 | elc_won_DEU_027 | e_Flensburg_DEU | 0.998 | 36.7123
ele | e_spv_DEU_012 | solar resource near Oldenburg (cluster 12) | GW | TWh | annual | no | e_spv_DEU_012 | elc_spv_DEU_012 | 5.0624 | 0.092257 | pre | distr_solelc_spv_DEU_030 | connecting solar to buses in cluster 30 | GW | TWh | NRGI | daynite | no | distr_solelc_spv_DEU_030 | elc_spv_DEU_030 | e_Kempten_DEU | 0.99824 | 32.3266 | pre | distr_wonelc_won_DEU_032 | connecting wind onshore to buses in cluster 32 | GW | TWh | daynite | no | distr_wonelc_won_DEU_032 | elc_won_DEU_032 | e_Weilheim_DEU | 0.99636 | 66.6479
ele | e_spv_DEU_013 | solar resource near Rheine (cluster 13) | GW | TWh | annual | no | e_spv_DEU_013 | elc_spv_DEU_013 | 6.4833 | 0.09081 | pre | distr_solelc_spv_DEU_032 | connecting solar to buses in cluster 32 | GW | TWh | NRGI | daynite | no | distr_solelc_spv_DEU_032 | elc_spv_DEU_032 | e_Weilheim_DEU | 0.99692 | 56.3827 | pre | distr_wonelc_won_DEU_034 | connecting wind onshore to buses in cluster 34 | GW | TWh | daynite | no | distr_wonelc_won_DEU_034 | elc_won_DEU_034 | e_Neunkirchen_DEU | 0.99723 | 50.8262
ele | e_spv_DEU_014 | solar resource near Jena (cluster 14) | GW | TWh | annual | no | e_spv_DEU_014 | elc_spv_DEU_014 | 20.2833 | 0.09316 | pre | distr_solelc_spv_DEU_041 | connecting solar to buses in cluster 41 | GW | TWh | NRGI | daynite | no | distr_solelc_spv_DEU_041 | elc_spv_DEU_041 | e_Rheine_DEU | 0.99751 | 45.6216 | pre | distr_wonelc_won_DEU_010 | connecting wind onshore to buses in cluster 10 | GW | TWh | daynite | no | distr_wonelc_won_DEU_010 | elc_won_DEU_010 | e_Hamburg_DEU | 0.9964 | 65.986
ele | e_spv_DEU_015 | solar resource near Berlin (cluster 15) | GW | TWh | annual | no | e_spv_DEU_015 | elc_spv_DEU_015 | 25.3401 | 0.096315 | pre | distr_solelc_spv_DEU_007 | connecting solar to buses in cluster 7 | GW | TWh | NRGI | daynite | no | distr_solelc_spv_DEU_007 | elc_spv_DEU_007 | e_Duisburg_DEU | 0.99848 | 27.8347 | pre | distr_wonelc_won_DEU_012 | connecting wind onshore to buses in cluster 12 | GW | TWh | daynite | no | distr_wonelc_won_DEU_012 | elc_won_DEU_012 | e_Oldenburg_DEU | 0.99741 | 47.4595
ele | e_spv_DEU_016 | solar resource near Cologne (cluster 16) | GW | TWh | annual | no | e_spv_DEU_016 | elc_spv_DEU_016 | 12.0423 | 0.082654 | pre | distr_solelc_spv_DEU_021 | connecting solar to buses in cluster 21 | GW | TWh | NRGI | daynite | no | distr_solelc_spv_DEU_021 | elc_spv_DEU_021 | e_Amberg_DEU | 0.99562 | 80.2778 | pre | distr_wonelc_won_DEU_030 | connecting wind onshore to buses in cluster 30 | GW | TWh | daynite | no | distr_wonelc_won_DEU_030 | elc_won_DEU_030 | e_Kempten_DEU | 0.99805 | 35.7638
ele | e_spv_DEU_017 | solar resource near Reutlingen (cluster 17) | GW | TWh | annual | no | e_spv_DEU_017 | elc_spv_DEU_017 | 12.3742 | 0.094372 | pre | distr_solelc_spv_DEU_026 | connecting solar to buses in cluster 26 | GW | TWh | NRGI | daynite | no | distr_solelc_spv_DEU_026 | elc_spv_DEU_026 | e_Bremen_DEU | 0.99615 | 70.5154 | pre | distr_wonelc_won_DEU_009 | connecting wind onshore to buses in cluster 9 | GW | TWh | daynite | no | distr_wonelc_won_DEU_009 | elc_won_DEU_009 | e_Wurzburg_DEU | 0.9953 | 86.2246
ele | e_spv_DEU_018 | solar resource near Munich (cluster 18) | GW | TWh | annual | no | e_spv_DEU_018 | elc_spv_DEU_018 | 26.8553 | 0.1091 | pre | distr_solelc_spv_DEU_002 | connecting solar to buses in cluster 2 | GW | TWh | NRGI | daynite | no | distr_solelc_spv_DEU_002 | elc_spv_DEU_002 | e_Saarbrucken_DEU | 0.99542 | 84.0389 | pre | distr_wonelc_won_DEU_035 | connecting wind onshore to buses in cluster 35 | GW | TWh | daynite | no | distr_wonelc_won_DEU_035 | elc_won_DEU_035 | e_FreiburgImBreisgau_DEU | 0.99937 | 11.6
ele | e_spv_DEU_019 | solar resource near Magdeburg (cluster 19) | GW | TWh | annual | no | e_spv_DEU_019 | elc_spv_DEU_019 | 24.7185 | 0.10722 | pre | distr_solelc_spv_DEU_006 | connecting solar to buses in cluster 6 | GW | TWh | NRGI | daynite | no | distr_solelc_spv_DEU_006 | elc_spv_DEU_006 | e_Braunschweig_DEU | 0.99694 | 56.0351 | pre | distr_wonelc_won_DEU_040 | connecting wind onshore to buses in cluster 40 | GW | TWh | daynite | no | distr_wonelc_won_DEU_040 | elc_won_DEU_040 | e_Chemnitz_DEU | 0.99547 | 83.1065
ele | e_spv_DEU_020 | solar resource near Lubeck (cluster 20) | GW | TWh | annual | no | e_spv_DEU_020 | elc_spv_DEU_020 | 11.966 | 0.10446 | pre | distr_solelc_spv_DEU_003 | connecting solar to buses in cluster 3 | GW | TWh | NRGI | daynite | no | distr_solelc_spv_DEU_003 | elc_spv_DEU_003 | e_Ulm_DEU | 0.99635 | 66.9168 | pre | distr_wonelc_won_DEU_006 | connecting wind onshore to buses in cluster 6 | GW | TWh | daynite | no | distr_wonelc_won_DEU_006 | elc_won_DEU_006 | e_Braunschweig_DEU | 0.99687 | 57.3308
ele | e_spv_DEU_021 | solar resource near Nuremberg (cluster 21) | GW | TWh | annual | no | e_spv_DEU_021 | elc_spv_DEU_021 | 24.7263 | 0.10409 | pre | distr_solelc_spv_DEU_005 | connecting solar to buses in cluster 5 | GW | TWh | NRGI | daynite | no | distr_solelc_spv_DEU_005 | elc_spv_DEU_005 | e_VillingenSchwennin_DEU | 0.998 | 36.6728 | pre | distr_wonelc_won_DEU_008 | connecting wind onshore to buses in cluster 8 | GW | TWh | daynite | no | distr_wonelc_won_DEU_008 | elc_won_DEU_008 | e_Dortmund_DEU | 0.99846 | 28.1428
ele | e_spv_DEU_022 | solar resource near Kassel (cluster 22) | GW | TWh | annual | no | e_spv_DEU_022 | elc_spv_DEU_022 | 18.8467 | 0.085855 | pre | distr_solelc_spv_DEU_020 | connecting solar to buses in cluster 20 | GW | TWh | NRGI | daynite | no | distr_solelc_spv_DEU_020 | elc_spv_DEU_020 | e_Lubeck_DEU | 0.99679 | 58.8269 | pre | distr_wonelc_won_DEU_024 | connecting wind onshore to buses in cluster 24 | GW | TWh | daynite | no | distr_wonelc_won_DEU_024 | elc_won_DEU_024 | e_Donaueschingen_DEU | 0.99856 | 26.4625
ele | e_spv_DEU_023 | solar resource near Kempten (cluster 23) | GW | TWh | annual | no | e_spv_DEU_023 | elc_spv_DEU_023 | 7.0404 | 0.1051 | pre | distr_solelc_spv_DEU_015 | connecting solar to buses in cluster 15 | GW | TWh | NRGI | daynite | no | distr_solelc_spv_DEU_015 | elc_spv_DEU_015 | e_SchwedtOder_DEU | 0.99483 | 94.8016 | pre | distr_wonelc_won_DEU_025 | connecting wind onshore to buses in cluster 25 | GW | TWh | daynite | no | distr_wonelc_won_DEU_025 | elc_won_DEU_025 | e_Hamm_DEU | 0.99562 | 80.3397
ele | e_spv_DEU_024 | solar resource near Freiburg im Breisgau (cluster 24) | GW | TWh | annual | no | e_spv_DEU_024 | elc_spv_DEU_024 | 2.2066 | 0.10629 | pre | distr_solelc_spv_DEU_023 | connecting solar to buses in cluster 23 | GW | TWh | NRGI | daynite | no | distr_solelc_spv_DEU_023 | elc_spv_DEU_023 | e_Friedrichshafen_DEU | 0.99828 | 31.5134 | pre | distr_wonelc_won_DEU_026 | connecting wind onshore to buses in cluster 26 | GW | TWh | daynite | no | distr_wonelc_won_DEU_026 | elc_won_DEU_026 | e_Bremen_DEU | 0.99575 | 77.8972
ele | e_spv_DEU_025 | solar resource near Dortmund (cluster 25) | GW | TWh | annual | no | e_spv_DEU_025 | elc_spv_DEU_025 | 19.1155 | 0.084893 | pre | distr_solelc_spv_DEU_033 | connecting solar to buses in cluster 33 | GW | TWh | NRGI | daynite | no | distr_solelc_spv_DEU_033 | elc_spv_DEU_033 | e_Offenburg_DEU | 0.99557 | 81.2516 | pre | distr_wonelc_won_DEU_007 | connecting wind onshore to buses in cluster 7 | GW | TWh | daynite | no | distr_wonelc_won_DEU_007 | elc_won_DEU_007 | e_Duisburg_DEU | 0.99845 | 28.4119
ele | e_spv_DEU_026 | solar resource near Bremen (cluster 26) | GW | TWh | annual | no | e_spv_DEU_026 | elc_spv_DEU_026 | 18.8013 | 0.085024 | pre | distr_solelc_spv_DEU_011 | connecting solar to buses in cluster 11 | GW | TWh | NRGI | daynite | no | distr_solelc_spv_DEU_011 | elc_spv_DEU_011 | e_Rostock_DEU | 0.99585 | 76.1746 | pre | distr_wonelc_won_DEU_031 | connecting wind onshore to buses in cluster 31 | GW | TWh | daynite | no | distr_wonelc_won_DEU_031 | elc_won_DEU_031 | e_Gorlitz_DEU | 0.99615 | 70.5712
ele | e_spv_DEU_027 | solar resource near Flensburg (cluster 27) | GW | TWh | annual | no | e_spv_DEU_027 | elc_spv_DEU_027 | 4.3409 | 0.11298 | pre | distr_solelc_spv_DEU_022 | connecting solar to buses in cluster 22 | GW | TWh | NRGI | daynite | no | distr_solelc_spv_DEU_022 | elc_spv_DEU_022 | e_BadHersfeld_DEU | 0.99473 | 96.7015 | pre | distr_wonelc_won_DEU_036 | connecting wind onshore to buses in cluster 36 | GW | TWh | daynite | no | distr_wonelc_won_DEU_036 | elc_won_DEU_036 | e_RheinfeldenBaden_DEU | 0.99895 | 19.24
ele | e_spv_DEU_028 | solar resource near Kiel (cluster 28) | GW | TWh | annual | no | e_spv_DEU_028 | elc_spv_DEU_028 | 7.4865 | 0.096093 | pre | distr_solelc_spv_DEU_036 | connecting solar to buses in cluster 36 | GW | TWh | NRGI | daynite | no | distr_solelc_spv_DEU_036 | elc_spv_DEU_036 | e_RheinfeldenBaden_DEU | 0.99895 | 19.24 | pre | distr_wonelc_won_DEU_002 | connecting wind onshore to buses in cluster 2 | GW | TWh | daynite | no | distr_wonelc_won_DEU_002 | elc_won_DEU_002 | e_Saarbrucken_DEU | 0.99485 | 94.4947
ele | e_spv_DEU_029 | solar resource near Frankfurt (Oder) (cluster 29) | GW | TWh | annual | no | e_spv_DEU_029 | elc_spv_DEU_029 | 3.6046 | 0.092419 | pre | distr_solelc_spv_DEU_037 | connecting solar to buses in cluster 37 | GW | TWh | NRGI | daynite | no | distr_solelc_spv_DEU_037 | elc_spv_DEU_037 | e_Trier_DEU | 0.9973 | 49.4949 | pre | distr_wonelc_won_DEU_003 | connecting wind onshore to buses in cluster 3 | GW | TWh | daynite | no | distr_wonelc_won_DEU_003 | elc_won_DEU_003 | e_Ulm_DEU | 0.99624 | 68.9995
ele | e_spv_DEU_030 | solar resource near Kempten (cluster 30) | GW | TWh | annual | no | e_spv_DEU_030 | elc_spv_DEU_030 | 4.843 | 0.12383 | pre | distr_solelc_spv_DEU_004 | connecting solar to buses in cluster 4 | GW | TWh | NRGI | daynite | no | distr_solelc_spv_DEU_004 | elc_spv_DEU_004 | e_Muhldorf_DEU | 0.99667 | 60.9668 | pre | distr_wonelc_won_DEU_037 | connecting wind onshore to buses in cluster 37 | GW | TWh | daynite | no | distr_wonelc_won_DEU_037 | elc_won_DEU_037 | e_Trier_DEU | 0.9973 | 49.4949
ele | e_spv_DEU_031 | solar resource near Dresden (cluster 31) | GW | TWh | annual | no | e_spv_DEU_031 | elc_spv_DEU_031 | 4.7964 | 0.091714 | pre | distr_solelc_spv_DEU_009 | connecting solar to buses in cluster 9 | GW | TWh | NRGI | daynite | no | distr_solelc_spv_DEU_009 | elc_spv_DEU_009 | e_Wurzburg_DEU | 0.99541 | 84.1189 | pre | distr_wonelc_won_DEU_011 | connecting wind onshore to buses in cluster 11 | GW | TWh | daynite | no | distr_wonelc_won_DEU_011 | elc_won_DEU_011 | e_Rostock_DEU | 0.996 | 73.2777
ele | e_spv_DEU_032 | solar resource near Munich (cluster 32) | GW | TWh | annual | no | e_spv_DEU_032 | elc_spv_DEU_032 | 6.3517 | 0.10348 | pre | distr_solelc_spv_DEU_012 | connecting solar to buses in cluster 12 | GW | TWh | NRGI | daynite | no | distr_solelc_spv_DEU_012 | elc_spv_DEU_012 | e_Oldenburg_DEU | 0.9975 | 45.7482 | pre | distr_wonelc_won_DEU_021 | connecting wind onshore to buses in cluster 21 | GW | TWh | daynite | no | distr_wonelc_won_DEU_021 | elc_won_DEU_021 | e_Amberg_DEU | 0.99572 | 78.3819
ele | e_spv_DEU_033 | solar resource near Mannheim (cluster 33) | GW | TWh | annual | no | e_spv_DEU_033 | elc_spv_DEU_033 | 20.3641 | 0.093532 | pre | distr_solelc_spv_DEU_013 | connecting solar to buses in cluster 13 | GW | TWh | NRGI | daynite | no | distr_solelc_spv_DEU_013 | elc_spv_DEU_013 | e_Emden_DEU | 0.99637 | 66.5557 | pre | distr_wonelc_won_DEU_015 | connecting wind onshore to buses in cluster 15 | GW | TWh | daynite | no | distr_wonelc_won_DEU_015 | elc_won_DEU_015 | e_SchwedtOder_DEU | 0.99503 | 91.1359
ele | e_spv_DEU_034 | solar resource near Saarbrucken (cluster 34) | GW | TWh | annual | no | e_spv_DEU_034 | elc_spv_DEU_034 | 6.8368 | 0.09136 | pre | distr_solelc_spv_DEU_017 | connecting solar to buses in cluster 17 | GW | TWh | NRGI | daynite | no | distr_solelc_spv_DEU_017 | elc_spv_DEU_017 | e_Ravensburg_DEU | 0.99614 | 70.857 | pre | distr_wonelc_won_DEU_019 | connecting wind onshore to buses in cluster 19 | GW | TWh | daynite | no | distr_wonelc_won_DEU_019 | elc_won_DEU_019 | e_Magdeburg_DEU | 0.99608 | 71.879
ele | e_spv_DEU_035 | solar resource near Freiburg im Breisgau (cluster 35) | GW | TWh | annual | no | e_spv_DEU_035 | elc_spv_DEU_035 | 2.4985 | 0.094863 | pre | distr_solelc_spv_DEU_008 | connecting solar to buses in cluster 8 | GW | TWh | NRGI | daynite | no | distr_solelc_spv_DEU_008 | elc_spv_DEU_008 | e_Dortmund_DEU | 0.99846 | 28.1428 | pre | distr_wonelc_won_DEU_001 | connecting wind onshore to buses in cluster 1 | GW | TWh | daynite | no | distr_wonelc_won_DEU_001 | elc_won_DEU_001 | e_Merzig_DEU | 0.99525 | 87.1572
ele | e_spv_DEU_036 | solar resource near Lorrach (cluster 36) | GW | TWh | annual | no | e_spv_DEU_036 | elc_spv_DEU_036 | 1.5624 | 0.093406 | pre | distr_solelc_spv_DEU_025 | connecting solar to buses in cluster 25 | GW | TWh | NRGI | daynite | no | distr_solelc_spv_DEU_025 | elc_spv_DEU_025 | e_Hamm_DEU | 0.99611 | 71.24 | pre | distr_wonelc_won_DEU_017 | connecting wind onshore to buses in cluster 17 | GW | TWh | daynite | no | distr_wonelc_won_DEU_017 | elc_won_DEU_017 | e_Ravensburg_DEU | 0.99628 | 68.1987
ele | e_spv_DEU_037 | solar resource near Bonn (cluster 37) | GW | TWh | annual | no | e_spv_DEU_037 | elc_spv_DEU_037 | 2.5531 | 0.079596 | pre | distr_solelc_spv_DEU_016 | connecting solar to buses in cluster 16 | GW | TWh | NRGI | daynite | no | distr_solelc_spv_DEU_016 | elc_spv_DEU_016 | e_Cologne_DEU | 0.9973 | 49.5634 | pre | distr_wonelc_won_DEU_041 | connecting wind onshore to buses in cluster 41 | GW | TWh | daynite | no | distr_wonelc_won_DEU_041 | elc_won_DEU_041 | e_Rheine_DEU | 0.99743 | 47.0607
ele | e_spv_DEU_038 | solar resource near Greifswald (cluster 38) | GW | TWh | annual | no | e_spv_DEU_038 | elc_spv_DEU_038 | 7.0202 | 0.11038 | pre | distr_solelc_spv_DEU_029 | connecting solar to buses in cluster 29 | GW | TWh | NRGI | daynite | no | distr_solelc_spv_DEU_029 | elc_spv_DEU_029 | e_FrankfurtOder_DEU | 0.99747 | 46.3824 | pre | distr_wonelc_won_DEU_028 | connecting wind onshore to buses in cluster 28 | GW | TWh | daynite | no | distr_wonelc_won_DEU_028 | elc_won_DEU_028 | e_Elmshorn_DEU | 0.99677 | 59.1305
ele | e_spv_DEU_039 | solar resource near Cottbus (cluster 39) | GW | TWh | annual | no | e_spv_DEU_039 | elc_spv_DEU_039 | 17.5709 | 0.10535 | pre | distr_solelc_spv_DEU_031 | connecting solar to buses in cluster 31 | GW | TWh | NRGI | daynite | no | distr_solelc_spv_DEU_031 | elc_spv_DEU_031 | e_Gorlitz_DEU | 0.99622 | 69.2294 | pre | distr_wonelc_won_DEU_004 | connecting wind onshore to buses in cluster 4 | GW | TWh | daynite | no | distr_wonelc_won_DEU_004 | elc_won_DEU_004 | e_Muhldorf_DEU | 0.99593 | 74.6563
ele | e_spv_DEU_040 | solar resource near Leipzig (cluster 40) | GW | TWh | annual | no | e_spv_DEU_040 | elc_spv_DEU_040 | 28.569 | 0.099227 | pre | distr_solelc_spv_DEU_018 | connecting solar to buses in cluster 18 | GW | TWh | NRGI | daynite | no | distr_solelc_spv_DEU_018 | elc_spv_DEU_018 | e_Munich_DEU | 0.99605 | 72.4075 | pre | distr_wonelc_won_DEU_020 | connecting wind onshore to buses in cluster 20 | GW | TWh | daynite | no | distr_wonelc_won_DEU_020 | elc_won_DEU_020 | e_Lubeck_DEU | 0.99678 | 58.9486
ele | e_spv_DEU_041 | solar resource near Rheine (cluster 41) | GW | TWh | annual | no | e_spv_DEU_041 | elc_spv_DEU_041 | 9.3348 | 0.085859 | pre | distr_solelc_spv_DEU_039 | connecting solar to buses in cluster 39 | GW | TWh | NRGI | daynite | no | distr_solelc_spv_DEU_039 | elc_spv_DEU_039 | e_Cottbus_DEU | 0.99633 | 67.2945 | pre | distr_wonelc_won_DEU_005 | connecting wind onshore to buses in cluster 5 | GW | TWh | daynite | no | distr_wonelc_won_DEU_005 | elc_won_DEU_005 | e_VillingenSchwennin_DEU | 0.99773 | 41.6407

## wind
~fi_process | [6 empty] | ~fi_t |  |  |  | ~fi_process | [6 empty] | ~fi_t
set | process | description | capacity_unit | activity_unit | timeslicelevel | vintage | process | comm-out | cap_bnd | af~fx | set | process | description | capacity_unit | activity_unit | timeslicelevel | vintage | process | comm-out | cap_bnd | af~fx
ele | e_won_DEU_001 | wind onshore resource near Koblenz (cluster 1) | GW | TWh | annual | no | e_won_DEU_001 | elc_won_DEU_001 | 23.1681 | 0.23302 | ele | e_wof_DEU_001 | wind offshore resource near Rostock (cluster 1) | GW | TWh | annual | no | e_wof_DEU_001 | elc_wof_DEU_001 | 0.0275 | 0.32193
ele | e_won_DEU_002 | wind onshore resource near Kaiserslautern (cluster 2) | GW | TWh | annual | no | e_won_DEU_002 | elc_won_DEU_002 | 10.1284 | 0.22554 | ele | e_wof_DEU_002 | wind offshore resource near Bremerhaven (cluster 2) | GW | TWh | annual | no | e_wof_DEU_002 | elc_wof_DEU_002 | 44.9357 | 0.52408
ele | e_won_DEU_003 | wind onshore resource near Ulm (cluster 3) | GW | TWh | annual | no | e_won_DEU_003 | elc_won_DEU_003 | 18.133 | 0.17814 | ele | e_wof_DEU_003 | wind offshore resource near Bremen (cluster 3) | GW | TWh | annual | no | e_wof_DEU_003 | elc_wof_DEU_003 | 0.00375 | 0.32993
ele | e_won_DEU_004 | wind onshore resource near Passau (cluster 4) | GW | TWh | annual | no | e_won_DEU_004 | elc_won_DEU_004 | 25.1098 | 0.1295 | ele | e_wof_DEU_004 | wind offshore resource near Wilhelmshaven (cluster 4) | GW | TWh | annual | no | e_wof_DEU_004 | elc_wof_DEU_004 | 46.042 | 0.5407
ele | e_won_DEU_005 | wind onshore resource near Villingen-Schwenningen (cluster 5) | GW | TWh | annual | no | e_won_DEU_005 | elc_won_DEU_005 | 11.684 | 0.14252 | ele | e_wof_DEU_005 | wind offshore resource near Flensburg (cluster 5) | GW | TWh | annual | no | e_wof_DEU_005 | elc_wof_DEU_005 | 104.9185 | 0.57449
ele | e_won_DEU_006 | wind onshore resource near Braunschweig (cluster 6) | GW | TWh | annual | no | e_won_DEU_006 | elc_won_DEU_006 | 24.5345 | 0.26499 | ele | e_wof_DEU_006 | wind offshore resource near Greifswald (cluster 6) | GW | TWh | annual | no | e_wof_DEU_006 | elc_wof_DEU_006 | 27.083 | 0.47856
ele | e_won_DEU_007 | wind onshore resource near Dorsten (cluster 7) | GW | TWh | annual | no | e_won_DEU_007 | elc_won_DEU_007 | 9.6157 | 0.30175 | ele | e_wof_DEU_007 | wind offshore resource near Kiel (cluster 7) | GW | TWh | annual | no | e_wof_DEU_007 | elc_wof_DEU_007 | 7.145 | 0.39841
ele | e_won_DEU_008 | wind onshore resource near Dortmund (cluster 8) | GW | TWh | annual | no | e_won_DEU_008 | elc_won_DEU_008 | 4.1881 | 0.30154 | ele | e_wof_DEU_008 | wind offshore resource near Flensburg (cluster 8) | GW | TWh | annual | no | e_wof_DEU_008 | elc_wof_DEU_008 | 18.6782 | 0.54522
ele | e_won_DEU_009 | wind onshore resource near Wurzburg (cluster 9) | GW | TWh | annual | no | e_won_DEU_009 | elc_won_DEU_009 | 45.8387 | 0.19726 | ele | e_wof_DEU_009 | wind offshore resource near Hamburg (cluster 9) | GW | TWh | annual | no | e_wof_DEU_009 | elc_wof_DEU_009 | 0.94 | 0.30476
ele | e_won_DEU_010 | wind onshore resource near Luneburg (cluster 10) | GW | TWh | annual | no | e_won_DEU_010 | elc_won_DEU_010 | 21.5568 | 0.29704 | ele | e_wof_DEU_010 | wind offshore resource near Rostock (cluster 10) | GW | TWh | annual | no | e_wof_DEU_010 | elc_wof_DEU_010 | 36.379 | 0.4523
ele | e_won_DEU_011 | wind onshore resource near Rostock (cluster 11) | GW | TWh | annual | no | e_won_DEU_011 | elc_won_DEU_011 | 27.0432 | 0.3204
ele | e_won_DEU_012 | wind onshore resource near Oldenburg (cluster 12) | GW | TWh | annual | no | e_won_DEU_012 | elc_won_DEU_012 | 9.0185 | 0.36053
ele | e_won_DEU_013 | wind onshore resource near Rheine (cluster 13) | GW | TWh | annual | no | e_won_DEU_013 | elc_won_DEU_013 | 8.7698 | 0.34298
ele | e_won_DEU_014 | wind onshore resource near Jena (cluster 14) | GW | TWh | annual | no | e_won_DEU_014 | elc_won_DEU_014 | 41.831 | 0.23079
ele | e_won_DEU_015 | wind onshore resource near Berlin (cluster 15) | GW | TWh | annual | no | e_won_DEU_015 | elc_won_DEU_015 | 33.7224 | 0.30196
ele | e_won_DEU_016 | wind onshore resource near Cologne (cluster 16) | GW | TWh | annual | no | e_won_DEU_016 | elc_won_DEU_016 | 18.4257 | 0.275
ele | e_won_DEU_017 | wind onshore resource near Stuttgart (cluster 17) | GW | TWh | annual | no | e_won_DEU_017 | elc_won_DEU_017 | 14.3694 | 0.15815
ele | e_won_DEU_018 | wind onshore resource near Munich (cluster 18) | GW | TWh | annual | no | e_won_DEU_018 | elc_won_DEU_018 | 27.2534 | 0.15277
ele | e_won_DEU_019 | wind onshore resource near Magdeburg (cluster 19) | GW | TWh | annual | no | e_won_DEU_019 | elc_won_DEU_019 | 34.1906 | 0.25704
ele | e_won_DEU_020 | wind onshore resource near Lubeck (cluster 20) | GW | TWh | annual | no | e_won_DEU_020 | elc_won_DEU_020 | 18.3707 | 0.37548
ele | e_won_DEU_021 | wind onshore resource near Nuremberg (cluster 21) | GW | TWh | annual | no | e_won_DEU_021 | elc_won_DEU_021 | 39.1026 | 0.18242
ele | e_won_DEU_022 | wind onshore resource near Kassel (cluster 22) | GW | TWh | annual | no | e_won_DEU_022 | elc_won_DEU_022 | 45.374 | 0.22834
ele | e_won_DEU_023 | wind onshore resource near Ulm (cluster 23) | GW | TWh | annual | no | e_won_DEU_023 | elc_won_DEU_023 | 3.92 | 0.16902
ele | e_won_DEU_024 | wind onshore resource near Freiburg im Breisgau (cluster 24) | GW | TWh | annual | no | e_won_DEU_024 | elc_won_DEU_024 | 5.4637 | 0.083563
ele | e_won_DEU_025 | wind onshore resource near Iserlohn (cluster 25) | GW | TWh | annual | no | e_won_DEU_025 | elc_won_DEU_025 | 44.3134 | 0.27132
ele | e_won_DEU_026 | wind onshore resource near Bremen (cluster 26) | GW | TWh | annual | no | e_won_DEU_026 | elc_won_DEU_026 | 31.908 | 0.29647
ele | e_won_DEU_027 | wind onshore resource near Flensburg (cluster 27) | GW | TWh | annual | no | e_won_DEU_027 | elc_won_DEU_027 | 7.3215 | 0.4091
ele | e_won_DEU_028 | wind onshore resource near Kiel (cluster 28) | GW | TWh | annual | no | e_won_DEU_028 | elc_won_DEU_028 | 12.4989 | 0.35799
ele | e_won_DEU_029 | wind onshore resource near Frankfurt (Oder) (cluster 29) | GW | TWh | annual | no | e_won_DEU_029 | elc_won_DEU_029 | 4.0229 | 0.27847
ele | e_won_DEU_030 | wind onshore resource near Augsburg (cluster 30) | GW | TWh | annual | no | e_won_DEU_030 | elc_won_DEU_030 | 3.951 | 0.17368
ele | e_won_DEU_031 | wind onshore resource near Dresden (cluster 31) | GW | TWh | annual | no | e_won_DEU_031 | elc_won_DEU_031 | 11.3276 | 0.23038
ele | e_won_DEU_032 | wind onshore resource near Munich (cluster 32) | GW | TWh | annual | no | e_won_DEU_032 | elc_won_DEU_032 | 3.7754 | 0.13621
ele | e_won_DEU_033 | wind onshore resource near Mannheim (cluster 33) | GW | TWh | annual | no | e_won_DEU_033 | elc_won_DEU_033 | 26.4512 | 0.18558
ele | e_won_DEU_034 | wind onshore resource near Saarbrucken (cluster 34) | GW | TWh | annual | no | e_won_DEU_034 | elc_won_DEU_034 | 9.7179 | 0.24566
ele | e_won_DEU_035 | wind onshore resource near Freiburg im Breisgau (cluster 35) | GW | TWh | annual | no | e_won_DEU_035 | elc_won_DEU_035 | 4.7882 | 0.10704
ele | e_won_DEU_036 | wind onshore resource near Lorrach (cluster 36) | GW | TWh | annual | no | e_won_DEU_036 | elc_won_DEU_036 | 5.4261 | 0.090066
ele | e_won_DEU_037 | wind onshore resource near Bonn (cluster 37) | GW | TWh | annual | no | e_won_DEU_037 | elc_won_DEU_037 | 5.4827 | 0.29071
ele | e_won_DEU_038 | wind onshore resource near Rostock (cluster 38) | GW | TWh | annual | no | e_won_DEU_038 | elc_won_DEU_038 | 11.1873 | 0.38628
ele | e_won_DEU_039 | wind onshore resource near Cottbus (cluster 39) | GW | TWh | annual | no | e_won_DEU_039 | elc_won_DEU_039 | 19.7676 | 0.25617
ele | e_won_DEU_040 | wind onshore resource near Chemnitz (cluster 40) | GW | TWh | annual | no | e_won_DEU_040 | elc_won_DEU_040 | 49.5398 | 0.22881
ele | e_won_DEU_041 | wind onshore resource near Rheine (cluster 41) | GW | TWh | annual | no | e_won_DEU_041 | elc_won_DEU_041 | 14.1421 | 0.32395

## conventional
~fi_t: UP | [14 empty] | ~fi_process
process | comm-in | comm-out | 2020 | 2022 | 2024 | 2025 | 2030 | 2035 | 2040 | 2045 | 2050 | attribute | other_indexes | time_slice | set | process | description | capacity_unit | activity_unit | timeslicelevel | vintage | pcg
en_gas_ccgt | gas | ELC | 938.6 |  |  |  | 885.2 |  |  |  | 853.2 | ncap_cost |  |  | ele | en_gas_ccgt | Natural gas CCGT, electricity-only. Derived from DEA el&dh 05 CHP condensing mode (3% cost reduction for no heat equipment), regionalized with IEA CCGT ratios | GW | TWh | daynite | yes
en_gas_ccgt | gas | ELC | 32.2 |  |  |  | 30.6 |  |  |  | 28.6 | ncap_fom |  |  | ele | en_gas_turbine | Natural gas open-cycle combustion turbine. IEA GEC | GW | TWh | daynite | yes
en_gas_ccgt | gas | ELC | 4.68 |  |  |  | 4.68 |  |  |  | 4.32 | act_cost |  |  | CHP | en_chp_gas_cc_ext | Gas combined cycle CHP, steam extraction (large). DEA el&dh 05 | GW | TWh | daynite | yes
en_gas_ccgt | gas | ELC | 0.56 |  |  |  | 0.58 |  |  |  | 0.6 | efficiency |  |  | ele | en_gas_ccs | Natural gas CCGT with post-combustion CCS. IEA GEC | GW | TWh | daynite | yes
en_gas_ccgt | gas | ELC | 30 | 30 | 30 | 30 | 30 | 30 | 30 | 30 | 30 | ncap_tlife |  |  | ele | en_coal_subcritical | Coal subcritical steam cycle. IEA GEC | GW | TWh | daynite | yes
en_gas_ccgt | gas | ELC | 3 | 3 | 3 | 3 | 3 | 3 | 3 | 3 | 3 | ncap_iled |  |  | ele | en_coal_supercritical | Coal supercritical steam cycle. IEA GEC | GW | TWh | daynite | yes
en_gas_turbine | gas | ELC |  |  | 470.5 |  |  | 470.5 |  |  | 470.5 | ncap_cost |  |  | ele | en_coal_ultrasupercritical | Coal ultra-supercritical steam cycle. IEA GEC | GW | TWh | daynite | yes
en_gas_turbine | gas | ELC |  |  | 18.8 |  |  | 18.8 |  |  | 18.8 | ncap_fom |  |  | ele | en_coal_igcc | Coal integrated gasification combined cycle. IEA GEC | GW | TWh | daynite | yes
en_gas_turbine | gas | ELC |  |  | 6.9408 |  |  | 6.9408 |  |  | 6.9408 | act_cost |  |  | ele | en_nuclear | Nuclear large reactor (Gen III/III+). IEA GEC | GW | TWh | daynite | yes
en_gas_turbine | gas | ELC |  |  | 0.41 |  |  | 0.42 |  |  | 0.42 | efficiency |  |  | ele | en_nuclear_smr | Nuclear small modular reactor. ATB | GW | TWh | daynite | yes
en_gas_turbine | gas | ELC | 30 | 30 | 30 | 30 | 30 | 30 | 30 | 30 | 30 | ncap_tlife |  |  | ele | en_biomass | Biomass dedicated large-scale. IEA GEC | GW | TWh | daynite | yes
en_gas_turbine | gas | ELC | 2 | 2 | 2 | 2 | 2 | 2 | 2 | 2 | 2 | ncap_iled |  |  | CHP | en_chp_biomass_chips_ext | Wood-chips CHP, steam extraction (large). DEA el&dh 09a | GW | TWh | daynite | yes
en_chp_gas_cc_ext | gas | HET | 967.6 |  |  |  | 912.6 |  |  |  | 879.6 | ncap_cost |  |  | ele | en_biomass_ccs | Biomass with carbon capture and storage (BECCS). IEA GEC | GW | TWh | daynite | yes
en_chp_gas_cc_ext | gas | HET | 32.2 |  |  |  | 30.6 |  |  |  | 28.6 | ncap_fom |  |  | CHP | en_chp_gas_cc_ext_ccs | Gas combined cycle CHP with post-combustion CCS. Synthetic (DEA 05 + GEC gas CCS) | GW | TWh | daynite | yes
en_chp_gas_cc_ext | gas | HET | 4.68 |  |  |  | 4.68 |  |  |  | 4.32 | act_cost |  |  | CHP | en_chp_biomass_pellets_ext_ccs | Wood-pellets CHP, steam extraction, with post-combustion capture. DEA el&dh 09b + CCTS 401.a. Reboiler heat credited to DH | GW | TWh | daynite | yes
en_chp_gas_cc_ext | gas | HET | 0.56 |  |  |  | 0.58 |  |  |  | 0.6 | efficiency |  |  | HPL | en_hop_gas_boiler | Natural gas DH boiler (medium). DEA el&dh 44. Heat capacity basis | GW | TWh | season | yes
en_chp_gas_cc_ext | gas | HET | 25 | 25 | 25 | 25 | 25 | 25 | 25 | 25 | 25 | ncap_tlife |  |  | HPL | en_hop_biomass_chips | Wood-chips DH boiler (large). DEA el&dh 09a. Heat capacity basis | GW | TWh | season | yes
en_chp_gas_cc_ext | gas | HET | 3 | 3 | 3 | 3 | 3 | 3 | 3 | 3 | 3 | ncap_iled |  |  | HPL | en_hop_electric_boiler | Electric DH boiler (large). DEA el&dh 41. Heat capacity basis; region-uniform | GW | TWh | season | yes
en_chp_gas_cc_ext | gas | HET | 0.5556 |  |  |  | 0.5 |  |  |  | 0.4545 | ncap_chpr |  |  | HPL | en_hp_air_10mw | Utility heat pump, air source, 10 MW, 70/35C DH. DEA el&dh 40. heat_efficiency = COP; component split preserved | GW | TWh | season | yes
en_chp_gas_cc_ext | gas | HET | 0.15 |  |  |  | 0.15 |  |  |  | 0.15 | ncap_ceh |  |  | STG | en_battery_4h | Utility-scale Li-ion battery, 4-hour duration. ATB | GW | TWh | daynite | yes | NRGI
en_gas_ccs | gas | ELC,CO2Cap |  |  | 2917 |  |  | 2681.7 |  |  | 2446.5 | ncap_cost |  |  | STG | en_battery_8h | Utility-scale Li-ion battery, 8-hour duration. ATB | GW | TWh | daynite | yes | NRGI
en_gas_ccs | gas | ELC,CO2Cap |  |  | 70.6 |  |  | 65.9 |  |  | 61.2 | ncap_fom |  |  | CHP | en_chp_gas_cc_ext_ccs | Gas combined cycle CHP with post-combustion CCS. Synthetic (DEA 05 + GEC gas CCS) | GW | TWh | daynite | yes
en_gas_ccs | gas | ELC,CO2Cap |  |  | 4.6584 |  |  | 3.9816 |  |  | 3.5604 | act_cost
en_gas_ccs | gas | ELC,CO2Cap |  |  | 0.52 |  |  | 0.54 |  |  | 0.54 | efficiency
en_gas_ccs | gas | ELC,CO2Cap | 30 | 30 | 30 | 30 | 30 | 30 | 30 | 30 | 30 | ncap_tlife
en_gas_ccs | gas | ELC,CO2Cap | 4 | 4 | 4 | 4 | 4 | 4 | 4 | 4 | 4 | ncap_iled
en_coal_subcritical | coal | ELC |  |  | 1599.6 |  |  | 1599.6 |  |  | 1599.6 | ncap_cost
en_coal_subcritical | coal | ELC |  |  | 42.3 |  |  | 42.3 |  |  | 42.3 | ncap_fom
en_coal_subcritical | coal | ELC |  |  | 8.4996 |  |  | 8.4996 |  |  | 8.4996 | act_cost
en_coal_subcritical | coal | ELC |  |  | 0.39 |  |  | 0.39 |  |  | 0.39 | efficiency
en_coal_subcritical | coal | ELC | 40 | 40 | 40 | 40 | 40 | 40 | 40 | 40 | 40 | ncap_tlife
en_coal_subcritical | coal | ELC | 4 | 4 | 4 | 4 | 4 | 4 | 4 | 4 | 4 | ncap_iled
en_coal_supercritical | coal | ELC |  |  | 1881.9 |  |  | 1881.9 |  |  | 1881.9 | ncap_cost
en_coal_supercritical | coal | ELC |  |  | 56.5 |  |  | 56.5 |  |  | 56.5 | ncap_fom
en_coal_supercritical | coal | ELC |  |  | 9.18 |  |  | 8.7912 |  |  | 8.3412 | act_cost
en_coal_supercritical | coal | ELC |  |  | 0.43 |  |  | 0.43 |  |  | 0.43 | efficiency
en_coal_supercritical | coal | ELC | 40 | 40 | 40 | 40 | 40 | 40 | 40 | 40 | 40 | ncap_tlife
en_coal_supercritical | coal | ELC | 4 | 4 | 4 | 4 | 4 | 4 | 4 | 4 | 4 | ncap_iled
en_coal_ultrasupercritical | coal | ELC |  |  | 2070.1 |  |  | 2070.1 |  |  | 2070.1 | ncap_cost
en_coal_ultrasupercritical | coal | ELC |  |  | 61.2 |  |  | 61.2 |  |  | 61.2 | ncap_fom
en_coal_ultrasupercritical | coal | ELC |  |  | 9.5004 |  |  | 9.5004 |  |  | 9.5004 | act_cost
en_coal_ultrasupercritical | coal | ELC |  |  | 0.46 |  |  | 0.47 |  |  | 0.48 | efficiency
en_coal_ultrasupercritical | coal | ELC | 40 | 40 | 40 | 40 | 40 | 40 | 40 | 40 | 40 | ncap_tlife
en_coal_ultrasupercritical | coal | ELC | 4 | 4 | 4 | 4 | 4 | 4 | 4 | 4 | 4 | ncap_iled
en_coal_igcc | coal | ELC |  |  | 2352.4 |  |  | 2164.2 |  |  | 2164.2 | ncap_cost
en_coal_igcc | coal | ELC |  |  | 84.7 |  |  | 75.3 |  |  | 75.3 | ncap_fom
en_coal_igcc | coal | ELC |  |  | 0.46 |  |  | 0.49 |  |  | 0.5 | efficiency
en_coal_igcc | coal | ELC | 40 | 40 | 40 | 40 | 40 | 40 | 40 | 40 | 40 | ncap_tlife
en_coal_igcc | coal | ELC | 4 | 4 | 4 | 4 | 4 | 4 | 4 | 4 | 4 | ncap_iled
en_nuclear | nuclear | ELC |  |  | 6210.4 |  |  | 4704.8 |  |  | 4234.3 | ncap_cost
en_nuclear | nuclear | ELC |  |  | 155.3 |  |  | 160 |  |  | 150.6 | ncap_fom
en_nuclear | nuclear | ELC | [5 empty] | 2.8008 |  |  | 2.8008 | act_cost
en_nuclear | nuclear | ELC | 60 | 60 | 60 | 60 | 60 | 60 | 60 | 60 | 60 | ncap_tlife
en_nuclear | nuclear | ELC | 7 | 7 | 7 | 7 | 7 | 7 | 7 | 7 | 7 | ncap_iled
en_nuclear_smr | nuclear | ELC |  |  |  |  | 10266 | 8364.9 | 6373.8 | 5480.2 | 4884.6 | ncap_cost
en_nuclear_smr | nuclear | ELC |  |  |  |  | 144.7 | 144.7 | 136 | 136 | 136 | ncap_fom
en_nuclear_smr | nuclear | ELC |  |  |  |  | 2.5992 | 2.5992 | 2.5992 | 2.5992 | 2.5992 | act_cost
en_nuclear_smr | nuclear | ELC | 40 | 40 | 40 | 40 | 40 | 40 | 40 | 40 | 40 | ncap_tlife
en_nuclear_smr | nuclear | ELC | 3 | 3 | 3 | 3 | 3 | 3 | 3 | 3 | 3 | ncap_iled
en_biomass | bioenergy | ELC |  |  | 2258.3 |  |  | 2211.3 |  |  | 2164.2 | ncap_cost
en_biomass | bioenergy | ELC |  |  | 80 |  |  | 75.3 |  |  | 75.3 | ncap_fom
en_biomass | bioenergy | ELC |  |  | 5.2452 |  |  | 5.2452 |  |  | 5.2452 | act_cost
en_biomass | bioenergy | ELC |  |  | 0.35 |  |  | 0.35 |  |  | 0.35 | efficiency
en_biomass | bioenergy | ELC |  |  | 0.6 |  |  | 0.6 |  |  | 0.6 | ncap_af
en_biomass | bioenergy | ELC | 45 | 45 | 45 | 45 | 45 | 45 | 45 | 45 | 45 | ncap_tlife
en_biomass | bioenergy | ELC | 3 | 3 | 3 | 3 | 3 | 3 | 3 | 3 | 3 | ncap_iled
en_chp_biomass_chips_ext | bioenergy | HET | 2748.9 |  |  |  | 2638.9 |  |  |  | 2528.9 | ncap_cost
en_chp_biomass_chips_ext | bioenergy | HET | 75.9 |  |  |  | 70.4 |  |  |  | 68.2 | ncap_fom
en_chp_biomass_chips_ext | bioenergy | HET | 2.88 |  |  |  | 2.88 |  |  |  | 2.88 | act_cost
en_chp_biomass_chips_ext | bioenergy | HET | 0.409 |  |  |  | 0.41 |  |  |  | 0.394 | efficiency
en_chp_biomass_chips_ext | bioenergy | HET | 25 | 25 | 25 | 25 | 25 | 25 | 25 | 25 | 25 | ncap_tlife
en_chp_biomass_chips_ext | bioenergy | HET | 2 | 2 | 2 | 2 | 2 | 2 | 2 | 2 | 2 | ncap_iled
en_chp_biomass_chips_ext | bioenergy | HET | 1.8237 |  |  |  | 1.8137 |  |  |  | 1.9169 | ncap_chpr
en_chp_biomass_chips_ext | bioenergy | HET | 0.14 |  |  |  | 0.14 |  |  |  | 0.13 | ncap_ceh
en_biomass_ccs | bioenergy | ELC,CO2Cap |  |  | 5410.5 |  |  | 5175.3 |  |  | 4940.1 | ncap_cost
en_biomass_ccs | bioenergy | ELC,CO2Cap |  |  | 188.2 |  |  | 178.8 |  |  | 174.1 | ncap_fom
en_biomass_ccs | bioenergy | ELC,CO2Cap |  |  | 8.4996 |  |  | 8.4996 |  |  | 8.4996 | act_cost
en_biomass_ccs | bioenergy | ELC,CO2Cap |  |  | 0.3 |  |  | 0.3 |  |  | 0.3 | efficiency
en_biomass_ccs | bioenergy | ELC,CO2Cap |  |  | 0.6 |  |  | 0.6 |  |  | 0.6 | ncap_af
en_biomass_ccs | bioenergy | ELC,CO2Cap | 30 | 30 | 30 | 30 | 30 | 30 | 30 | 30 | 30 | ncap_tlife
en_biomass_ccs | bioenergy | ELC,CO2Cap | 3 | 3 | 3 | 3 | 3 | 3 | 3 | 3 | 3 | ncap_iled
en_chp_gas_cc_ext_ccs | gas | HET | 2756.5 |  |  |  | 1872.8 |  |  |  | 1686 | ncap_cost
en_chp_gas_cc_ext_ccs | gas | HET | 84.6 |  |  |  | 59.8 |  |  |  | 54.1 | ncap_fom
en_chp_gas_cc_ext_ccs | gas | HET | 5.76 |  |  |  | 5.76 |  |  |  | 5.4 | act_cost
en_chp_gas_cc_ext_ccs | gas | HET | 0.532 |  |  |  | 0.556 |  |  |  | 0.577 | efficiency
en_chp_gas_cc_ext_ccs | gas | HET | 25 | 25 | 25 | 25 | 25 | 25 | 25 | 25 | 25 | ncap_tlife
en_chp_gas_cc_ext_ccs | gas | HET | 4 | 4 | 4 | 4 | 4 | 4 | 4 | 4 | 4 | ncap_iled
en_chp_gas_cc_ext_ccs | gas | HET | 0.5556 |  |  |  | 0.5 |  |  |  | 0.4545 | ncap_chpr
en_chp_gas_cc_ext_ccs | gas | HET | 0.15 |  |  |  | 0.15 |  |  |  | 0.15 | ncap_ceh
en_chp_biomass_pellets_ext_ccs | bioenergy | HET | 11509.2 |  |  |  | 7410.2 |  |  |  | 6329.3 | ncap_cost
en_chp_biomass_pellets_ext_ccs | bioenergy | HET | 335.9 |  |  |  | 207.9 |  |  |  | 176.6 | ncap_fom
en_chp_biomass_pellets_ext_ccs | bioenergy | HET | 3.96 |  |  |  | 3.96 |  |  |  | 3.96 | act_cost
en_chp_biomass_pellets_ext_ccs | bioenergy | HET | 0.37 |  |  |  | 0.379 |  |  |  | 0.386 | efficiency
en_chp_biomass_pellets_ext_ccs | bioenergy | HET | 25 | 25 | 25 | 25 | 25 | 25 | 25 | 25 | 25 | ncap_tlife
en_chp_biomass_pellets_ext_ccs | bioenergy | HET | 5 | 5 | 5 | 5 | 5 | 5 | 5 | 5 | 5 | ncap_iled
en_chp_biomass_pellets_ext_ccs | bioenergy | HET | 1.6949 |  |  |  | 1.6949 |  |  |  | 1.9231 | ncap_chpr
en_chp_biomass_pellets_ext_ccs | bioenergy | HET | 0.17 |  |  |  | 0.17 |  |  |  | 0.15 | ncap_ceh
en_hop_gas_boiler | gas | HET | 66 |  |  |  | 55 |  |  |  | 55 | ncap_cost
en_hop_gas_boiler | gas | HET | 2.1 |  |  |  | 2.1 |  |  |  | 1.9 | ncap_fom
en_hop_gas_boiler | gas | HET | 1.08 |  |  |  | 1.08 |  |  |  | 1.08 | act_cost
en_hop_gas_boiler | gas | HET | 1.03 |  |  |  | 1.04 |  |  |  | 1.04 | efficiency
en_hop_gas_boiler | gas | HET | 25 | 25 | 25 | 25 | 25 | 25 | 25 | 25 | 25 | ncap_tlife
en_hop_gas_boiler | gas | HET | 1 | 1 | 1 | 1 | 1 | 1 | 1 | 1 | 1 | ncap_iled
en_hop_biomass_chips | bioenergy | HET | 483.8 |  |  |  | 461.8 |  |  |  | 439.8 | ncap_cost
en_hop_biomass_chips | bioenergy | HET | 38 |  |  |  | 36.6 |  |  |  | 34.5 | ncap_fom
en_hop_biomass_chips | bioenergy | HET | 1.44 |  |  |  | 1.44 |  |  |  | 1.44 | act_cost
en_hop_biomass_chips | bioenergy | HET | 1.149 |  |  |  | 1.149 |  |  |  | 1.149 | efficiency
en_hop_biomass_chips | bioenergy | HET | 25 | 25 | 25 | 25 | 25 | 25 | 25 | 25 | 25 | ncap_tlife
en_hop_biomass_chips | bioenergy | HET | 3 | 3 | 3 | 3 | 3 | 3 | 3 | 3 | 3 | ncap_iled
en_hop_electric_boiler |  | HET |  |  |  | 72.4 | 72.4 | 72.4 | 72.4 |  | 72.4 | ncap_cost
en_hop_electric_boiler |  | HET |  |  |  | 1.2 | 1.2 | 1.2 | 1.2 |  | 1.2 | ncap_fom
en_hop_electric_boiler |  | HET |  |  |  | 0.72 | 0.72 | 0.72 | 0.72 |  | 0.72 | act_cost
en_hop_electric_boiler |  | HET |  |  |  | 0.99 | 0.99 | 0.99 | 0.99 |  | 0.99 | efficiency
en_hop_electric_boiler |  | HET | 20 | 20 | 20 | 20 | 20 | 20 | 20 | 20 | 20 | ncap_tlife
en_hop_electric_boiler |  | HET | 1 | 1 | 1 | 1 | 1 | 1 | 1 | 1 | 1 | ncap_iled
en_hp_air_10mw |  | HET |  |  |  | 1054.7 | 1028.3 | 1002 | 976.9 |  | 951.9 | ncap_cost
en_hp_air_10mw |  | HET |  |  |  | 2.2 | 2.1 | 2.1 | 2 |  | 2 | ncap_fom
en_hp_air_10mw |  | HET |  |  |  | 0.72 | 0.72 | 0.72 | 0.72 |  | 0.72 | act_cost
en_hp_air_10mw |  | HET |  |  |  | 2.8 | 2.8 | 2.8 | 2.8 |  | 2.917 | efficiency
en_hp_air_10mw |  | HET | 25 | 25 | 25 | 25 | 25 | 25 | 25 | 25 | 25 | ncap_tlife
en_hp_air_10mw |  | HET | 1 | 1 | 1 | 1 | 1 | 1 | 1 | 1 | 1 | ncap_iled
en_battery_4h |  |  |  | 2100.8 |  | 1390.7 | 1117.6 | 1028.7 | 939.8 | 850.9 | 762 | ncap_cost
en_battery_4h |  |  |  | 48.2 |  | 31 | 24.5 | 22.3 | 20.2 | 18 | 15.9 | ncap_fom
en_battery_4h |  |  |  | 0.5004 |  | 0.5004 | 0.5004 | 0.5004 | 0.5004 | 0.5004 | 0.5004 | act_cost
en_battery_4h |  |  |  | 0.86 |  | 0.86 | 0.86 | 0.86 | 0.86 | 0.86 | 0.86 | stg_eff
en_battery_4h |  |  | 20 | 20 | 20 | 20 | 20 | 20 | 20 | 20 | 20 | ncap_tlife
en_battery_4h |  |  | 1 | 1 | 1 | 1 | 1 | 1 | 1 | 1 | 1 | ncap_iled
en_battery_4h |  |  | 0.16667 | 0.16667 | 0.16667 | 0.16667 | 0.16667 | 0.16667 | 0.16667 | 0.16667 | 0.16667 | ncap_afc | ACT | DAYNITE
en_battery_4h |  |  | 1 | 1 | 1 | 1 | 1 | 1 | 1 | 1 | 1 | ncap_afc | NRG | DAYNITE
en_battery_4h |  |  | 8.76 | 8.76 | 8.76 | 8.76 | 8.76 | 8.76 | 8.76 | 8.76 | 8.76 | prc_capact
en_battery_4h |  |  | 1 | 1 | 1 | 1 | 1 | 1 | 1 | 1 | 1 | ncap_pkcnt |  | ANNUAL
en_battery_8h |  |  |  | 3721.6 |  | 2436.3 | 1940.6 | 1780.6 | 1617.6 | 1457.5 | 1297.5 | ncap_cost
en_battery_8h |  |  |  | 87.3 |  | 56.3 | 44.3 | 40.4 | 36.5 | 32.7 | 28.8 | ncap_fom
en_battery_8h |  |  |  | 0.5004 |  | 0.5004 | 0.5004 | 0.5004 | 0.5004 | 0.5004 | 0.5004 | act_cost
en_battery_8h |  |  |  | 0.86 |  | 0.86 | 0.86 | 0.86 | 0.86 | 0.86 | 0.86 | stg_eff
en_battery_8h |  |  | 20 | 20 | 20 | 20 | 20 | 20 | 20 | 20 | 20 | ncap_tlife
en_battery_8h |  |  | 1 | 1 | 1 | 1 | 1 | 1 | 1 | 1 | 1 | ncap_iled
en_battery_8h |  |  | 0.33333 | 0.33333 | 0.33333 | 0.33333 | 0.33333 | 0.33333 | 0.33333 | 0.33333 | 0.33333 | ncap_afc | ACT | DAYNITE
en_battery_8h |  |  | 1 | 1 | 1 | 1 | 1 | 1 | 1 | 1 | 1 | ncap_afc | NRG | DAYNITE
en_battery_8h |  |  | 8.76 | 8.76 | 8.76 | 8.76 | 8.76 | 8.76 | 8.76 | 8.76 | 8.76 | prc_capact
en_battery_8h |  |  | 1 | 1 | 1 | 1 | 1 | 1 | 1 | 1 | 1 | ncap_pkcnt |  | ANNUAL
en_chp_gas_cc_ext_ccs | gas | HET,CO2Cap | 0.52 | 0.52 | 0.52 | 0.52 | 0.52 | 0.52 | 0.52 | 0.52 | 0.52 | efficiency
en_chp_gas_cc_ext_ccs | gas | HET,CO2Cap | 2917 | 2917 | 2917 | 2917 | 2917 | 2917 | 2917 | 2917 | 2917 | ncap_cost
en_chp_gas_cc_ext_ccs | gas | HET,CO2Cap | 70.6 | 70.6 | 70.6 | 70.6 | 70.6 | 70.6 | 70.6 | 70.6 | 70.6 | ncap_fom
en_chp_gas_cc_ext_ccs | gas | HET,CO2Cap | 4.68 | 4.68 | 4.68 | 4.68 | 4.68 | 4.68 | 4.68 | 4.68 | 4.68 | act_cost
en_chp_gas_cc_ext_ccs | gas | HET,CO2Cap | 0.5556 | 0.5556 | 0.5556 | 0.5556 | 0.5556 | 0.5556 | 0.5556 | 0.5556 | 0.5556 | ncap_chpr
en_chp_gas_cc_ext_ccs | gas | HET,CO2Cap | 0.15 | 0.15 | 0.15 | 0.15 | 0.15 | 0.15 | 0.15 | 0.15 | 0.15 | ncap_ceh
en_chp_gas_cc_ext_ccs | gas | HET,CO2Cap | 25 | 25 | 25 | 25 | 25 | 25 | 25 | 25 | 25 | ncap_tlife
en_chp_gas_cc_ext_ccs | gas | HET,CO2Cap | 4 | 4 | 4 | 4 | 4 | 4 | 4 | 4 | 4 | ncap_iled

## grid_transformers
~fi_t |  |  |  | ~fi_process
process | comm-in | comm-out | efficiency | set | process | description | activityunit | capacityunit | timeslicelevel
stepdown_w31367940_DEU_380to220 | e_Donaueschingen_DEU | e_WaldshutTiengen_DEU | 1 | pre | stepdown_w31367940_DEU_380to220 | Transformer: e_Donaueschingen_DEU → e_WaldshutTiengen_DEU | TWh | GW | daynite
stepup_w31367940_DEU_220to380 | e_WaldshutTiengen_DEU | e_Donaueschingen_DEU | 1 | pre | stepup_w31367940_DEU_220to380 | Transformer: e_WaldshutTiengen_DEU → e_Donaueschingen_DEU | TWh | GW | daynite
stepdown_w87653464_DEU_400to220 | e_FreiburgImBreisgau_DEU | e_Emmendingen_DEU | 1 | pre | stepdown_w87653464_DEU_400to220 | Transformer: e_FreiburgImBreisgau_DEU → e_Emmendingen_DEU | TWh | GW | daynite
stepup_w87653464_DEU_220to400 | e_Emmendingen_DEU | e_FreiburgImBreisgau_DEU | 1 | pre | stepup_w87653464_DEU_220to400 | Transformer: e_Emmendingen_DEU → e_FreiburgImBreisgau_DEU | TWh | GW | daynite
stepdown_w88916034_DEU_380to220 | e_Lorrach_DEU | e_RheinfeldenBaden_DEU | 1 | pre | stepdown_w88916034_DEU_380to220 | Transformer: e_Lorrach_DEU → e_RheinfeldenBaden_DEU | TWh | GW | daynite
stepup_w88916034_DEU_220to380 | e_RheinfeldenBaden_DEU | e_Lorrach_DEU | 1 | pre | stepup_w88916034_DEU_220to380 | Transformer: e_RheinfeldenBaden_DEU → e_Lorrach_DEU | TWh | GW | daynite

## co2_network
~fi_process | [7 empty] | ~fi_t
set | process | region | description | capacity_unit | activity_unit | timeslicelevel | vintage | process | region | comm-out | PASTI | LIFE | NCAP_COM~CO2 | ENV_ACT | act_cost | comm-in | other_indexes
pre | cement_Amberg_DEU | DEU | capturable co2: cement (1 sites, 1241 kt/yr) | kt | kt | annual | no | cement_Amberg_DEU | DEU | co2_Amberg_DEU | 1241 | 50 | 1 | 1 | 0.08 |  | OUT
pre | cement_Braunschweig_DEU | DEU | capturable co2: cement (2 sites, 1445 kt/yr) | kt | kt | annual | no | cement_Braunschweig_DEU | DEU | co2_Braunschweig_DEU | 1445 | 50 | 1 | 1 | 0.08 |  | OUT
pre | cement_Bremen_DEU | DEU | capturable co2: cement (1 sites, 1071 kt/yr) | kt | kt | annual | no | cement_Bremen_DEU | DEU | co2_Bremen_DEU | 1071 | 50 | 1 | 1 | 0.08 |  | OUT
pre | cement_Dortmund_DEU | DEU | capturable co2: cement (1 sites, 1071 kt/yr) | kt | kt | annual | no | cement_Dortmund_DEU | DEU | co2_Dortmund_DEU | 1071 | 50 | 1 | 1 | 0.08 |  | OUT
pre | cement_Dusseldorf_DEU | DEU | capturable co2: cement (2 sites, 1844 kt/yr) | kt | kt | annual | no | cement_Dusseldorf_DEU | DEU | co2_Dusseldorf_DEU | 1844.5 | 50 | 1 | 1 | 0.08 |  | OUT
pre | cement_Elmshorn_DEU | DEU | capturable co2: cement (1 sites, 1241 kt/yr) | kt | kt | annual | no | cement_Elmshorn_DEU | DEU | co2_Elmshorn_DEU | 1241 | 50 | 1 | 1 | 0.08 |  | OUT
pre | cement_Hamm_DEU | DEU | capturable co2: cement (7 sites, 5967 kt/yr) | kt | kt | annual | no | cement_Hamm_DEU | DEU | co2_Hamm_DEU | 5967 | 50 | 1 | 1 | 0.08 |  | OUT
pre | cement_Jena_DEU | DEU | capturable co2: cement (3 sites, 1960 kt/yr) | kt | kt | annual | no | cement_Jena_DEU | DEU | co2_Jena_DEU | 1960.1 | 50 | 1 | 1 | 0.08 |  | OUT
pre | cement_Lubeck_DEU | DEU | capturable co2: cement (1 sites, 654 kt/yr) | kt | kt | annual | no | cement_Lubeck_DEU | DEU | co2_Lubeck_DEU | 654.5 | 50 | 1 | 1 | 0.08 |  | OUT
pre | cement_Merzig_DEU | DEU | capturable co2: cement (1 sites, 1551 kt/yr) | kt | kt | annual | no | cement_Merzig_DEU | DEU | co2_Merzig_DEU | 1551.2 | 50 | 1 | 1 | 0.08 |  | OUT
pre | cement_Offenburg_DEU | DEU | capturable co2: cement (2 sites, 1402 kt/yr) | kt | kt | annual | no | cement_Offenburg_DEU | DEU | co2_Offenburg_DEU | 1402.5 | 50 | 1 | 1 | 0.08 |  | OUT
pre | cement_SchwedtOder_DEU | DEU | capturable co2: cement (2 sites, 2261 kt/yr) | kt | kt | annual | no | cement_SchwedtOder_DEU | DEU | co2_SchwedtOder_DEU | 2261 | 50 | 1 | 1 | 0.08 |  | OUT
pre | cement_Trier_DEU | DEU | capturable co2: cement (1 sites, 892 kt/yr) | kt | kt | annual | no | cement_Trier_DEU | DEU | co2_Trier_DEU | 892.5 | 50 | 1 | 1 | 0.08 |  | OUT
pre | cement_Ulm_DEU | DEU | capturable co2: cement (4 sites, 4386 kt/yr) | kt | kt | annual | no | cement_Ulm_DEU | DEU | co2_Ulm_DEU | 4386 | 50 | 1 | 1 | 0.08 |  | OUT
pre | cement_VillingenSchwennin_DEU | DEU | capturable co2: cement (1 sites, 476 kt/yr) | kt | kt | annual | no | cement_VillingenSchwennin_DEU | DEU | co2_VillingenSchwennin_DEU | 476 | 50 | 1 | 1 | 0.08 |  | OUT
pre | cement_Wurzburg_DEU | DEU | capturable co2: cement (2 sites, 1692 kt/yr) | kt | kt | annual | no | cement_Wurzburg_DEU | DEU | co2_Wurzburg_DEU | 1691.5 | 50 | 1 | 1 | 0.08 |  | OUT
pre | petchem_Chemnitz_DEU | DEU | capturable co2: petchem (1 sites, 678 kt/yr) | kt | kt | annual | no | petchem_Chemnitz_DEU | DEU | co2_Chemnitz_DEU | 678 | 50 | 1 | 1 | 0.06 |  | OUT
pre | petchem_Cologne_DEU | DEU | capturable co2: petchem (4 sites, 3077 kt/yr) | kt | kt | annual | no | petchem_Cologne_DEU | DEU | co2_Cologne_DEU | 3076.8 | 50 | 1 | 1 | 0.06 |  | OUT
pre | petchem_Dusseldorf_DEU | DEU | capturable co2: petchem (2 sites, 1170 kt/yr) | kt | kt | annual | no | petchem_Dusseldorf_DEU | DEU | co2_Dusseldorf_DEU | 1170 | 50 | 1 | 1 | 0.06 |  | OUT
pre | petchem_Elmshorn_DEU | DEU | capturable co2: petchem (1 sites, 132 kt/yr) | kt | kt | annual | no | petchem_Elmshorn_DEU | DEU | co2_Elmshorn_DEU | 132 | 50 | 1 | 1 | 0.06 |  | OUT
pre | petchem_Muhldorf_DEU | DEU | capturable co2: petchem (1 sites, 540 kt/yr) | kt | kt | annual | no | petchem_Muhldorf_DEU | DEU | co2_Muhldorf_DEU | 540 | 50 | 1 | 1 | 0.06 |  | OUT
pre | petchem_Munich_DEU | DEU | capturable co2: petchem (1 sites, 480 kt/yr) | kt | kt | annual | no | petchem_Munich_DEU | DEU | co2_Munich_DEU | 480 | 50 | 1 | 1 | 0.06 |  | OUT
pre | petchem_Offenburg_DEU | DEU | capturable co2: petchem (2 sites, 786 kt/yr) | kt | kt | annual | no | petchem_Offenburg_DEU | DEU | co2_Offenburg_DEU | 786 | 50 | 1 | 1 | 0.06 |  | OUT
pre | steel_Braunschweig_DEU | DEU | capturable co2: steel (2 sites, 10684 kt/yr) | kt | kt | annual | no | steel_Braunschweig_DEU | DEU | co2_Braunschweig_DEU | 10684 | 50 | 1 | 1 | 0.07 |  | OUT
pre | steel_Bremen_DEU | DEU | capturable co2: steel (1 sites, 7842 kt/yr) | kt | kt | annual | no | steel_Bremen_DEU | DEU | co2_Bremen_DEU | 7842 | 50 | 1 | 1 | 0.07 |  | OUT
pre | steel_Chemnitz_DEU | DEU | capturable co2: steel (1 sites, 980 kt/yr) | kt | kt | annual | no | steel_Chemnitz_DEU | DEU | co2_Chemnitz_DEU | 980 | 50 | 1 | 1 | 0.07 |  | OUT
pre | steel_Dusseldorf_DEU | DEU | capturable co2: steel (3 sites, 27310 kt/yr) | kt | kt | annual | no | steel_Dusseldorf_DEU | DEU | co2_Dusseldorf_DEU | 27310 | 50 | 1 | 1 | 0.07 |  | OUT
pre | steel_FrankfurtOder_DEU | DEU | capturable co2: steel (1 sites, 4052 kt/yr) | kt | kt | annual | no | steel_FrankfurtOder_DEU | DEU | co2_FrankfurtOder_DEU | 4052.5 | 50 | 1 | 1 | 0.07 |  | OUT
pre | steel_Hamburg_DEU | DEU | capturable co2: steel (1 sites, 770 kt/yr) | kt | kt | annual | no | steel_Hamburg_DEU | DEU | co2_Hamburg_DEU | 770 | 50 | 1 | 1 | 0.07 |  | OUT
pre | steel_Hamm_DEU | DEU | capturable co2: steel (2 sites, 875 kt/yr) | kt | kt | annual | no | steel_Hamm_DEU | DEU | co2_Hamm_DEU | 875 | 50 | 1 | 1 | 0.07 |  | OUT
pre | steel_Jena_DEU | DEU | capturable co2: steel (1 sites, 770 kt/yr) | kt | kt | annual | no | steel_Jena_DEU | DEU | co2_Jena_DEU | 770 | 50 | 1 | 1 | 0.07 |  | OUT
pre | steel_Magdeburg_DEU | DEU | capturable co2: steel (1 sites, 1260 kt/yr) | kt | kt | annual | no | steel_Magdeburg_DEU | DEU | co2_Magdeburg_DEU | 1260 | 50 | 1 | 1 | 0.07 |  | OUT
pre | steel_Offenburg_DEU | DEU | capturable co2: steel (1 sites, 1750 kt/yr) | kt | kt | annual | no | steel_Offenburg_DEU | DEU | co2_Offenburg_DEU | 1750 | 50 | 1 | 1 | 0.07 |  | OUT
pre | steel_Rheine_DEU | DEU | capturable co2: steel (1 sites, 455 kt/yr) | kt | kt | annual | no | steel_Rheine_DEU | DEU | co2_Rheine_DEU | 455 | 50 | 1 | 1 | 0.07 |  | OUT
pre | steel_Saarbrucken_DEU | DEU | capturable co2: steel (2 sites, 7410 kt/yr) | kt | kt | annual | no | steel_Saarbrucken_DEU | DEU | co2_Saarbrucken_DEU | 7410 | 50 | 1 | 1 | 0.07 |  | OUT
pre | steel_SchwedtOder_DEU | DEU | capturable co2: steel (1 sites, 700 kt/yr) | kt | kt | annual | no | steel_SchwedtOder_DEU | DEU | co2_SchwedtOder_DEU | 700 | 50 | 1 | 1 | 0.07 |  | OUT
pre | steel_Ulm_DEU | DEU | capturable co2: steel (1 sites, 980 kt/yr) | kt | kt | annual | no | steel_Ulm_DEU | DEU | co2_Ulm_DEU | 980 | 50 | 1 | 1 | 0.07 |  | OUT
pre | sto_ogci10074_DEU | DEU | co2 storage -- ogci_10074.0 (OGCI/catalogue, 108 Mt) | kt | kt | annual | no | sto_ogci10074_DEU | DEU | [5 empty] | 0.00775 | co2s_ogci10074_DEU
pre | sto_ogci10909_DEU | DEU | co2 storage -- ogci_10909.0 (OGCI/catalogue, 2900 Mt) | kt | kt | annual | no | sto_ogci10909_DEU | DEU | [5 empty] | 0.00775 | co2s_ogci10909_DEU
pre | sto_ogci10912_DEU | DEU | co2 storage -- ogci_10912.0 (OGCI/catalogue, 2000 Mt) | kt | kt | annual | no | sto_ogci10912_DEU | DEU | [5 empty] | 0.00775 | co2s_ogci10912_DEU