## emissions
~TFM_INS
attribute | cset_cn | other_indexes | value | pset_co | process
VDA_EMCB | coal | CO2 | 338.4 |  |  | 94
VDA_EMCB | gas | CO2 | 198 |  |  | 55
VDA_EMCB | oil | CO2 | 252 |  |  | 70
COM_AGG | co2 | co2net | 1
COM_AGG | co2captured,co2[_]* | co2net | -1
flo_cost | co2captured |  | 0.1 | co2captured
life |  |  | 50 |  | g[_]*,distr*
prc_capact |  |  | 8.76 |  | g[_]*,distr*
Note on E9: Amit Kanudia: 03-08-2025 CO2 transport and storage cost

## grids
~TFM_DINS-AT |  |  |  | ~TFM_DINS-AT |  |  |  | ~TFM_TOPDINS |  |  |  | ~TFM_TOPDINS
process | pasti | ncap_cost | efficiency | process | commodity | flo_mark | lim_type | region | process | commodity | io | region | process | commodity | io | ~tfm_ins-at
g_Amberg_DEU-Muhldorf_DEU | 1.5328 | 103.4 | 0.99436 | e_demand_Merzig_DEU | elc_buildings | 0.0072932 | lo | DEU | e_demand_Merzig_DEU | e_Merzig_DEU | IN | DEU | en_gas_ccgt_Merzig_DEU | e_Merzig_DEU | OUT | commodity | limtype | flo_bnd | stgout_bnd | year | pset_set | top_check
g_Amberg_DEU-Munich_DEU | 0.68818 | 80.3 | 0.99562 | e_demand_Merzig_DEU | elc_transport | 0.0072932 | lo | DEU | e_demand_Saarbrucken_DEU | e_Saarbrucken_DEU | IN | DEU | en_gas_turbine_Merzig_DEU | e_Merzig_DEU | OUT | ELC | UP | 2 |  | 0 | ELE,DMD,PRE | all
g_BadHersfeld_DEU-Braunschweig_DEU | 3.566 | 38.5 | 0.9979 | e_demand_Merzig_DEU | elc_roadtransport | 0.0072932 | lo | DEU | e_demand_Ulm_DEU | e_Ulm_DEU | IN | DEU | en_gas_ccs_Merzig_DEU | e_Merzig_DEU | OUT | ELC | UP |  | 2 | 0 | STG
g_BadHersfeld_DEU-Jena_DEU | 2.3773 | 111.1 | 0.99394 | e_demand_Saarbrucken_DEU | elc_buildings | 0.0079904 | lo | DEU | e_demand_Muhldorf_DEU | e_Muhldorf_DEU | IN | DEU | en_coal_subcritical_Merzig_DEU | e_Merzig_DEU | OUT
g_BadHersfeld_DEU-Wurzburg_DEU | 3.0655 | 79.2 | 0.99568 | e_demand_Saarbrucken_DEU | elc_transport | 0.0079904 | lo | DEU | e_demand_VillingenSchwennin_DEU | e_VillingenSchwennin_DEU | IN | DEU | en_coal_supercritical_Merzig_DEU | e_Merzig_DEU | OUT
g_Braunschweig_DEU-Hamburg_DEU | 2.3773 | 94.6 | 0.99484 | e_demand_Saarbrucken_DEU | elc_roadtransport | 0.0079904 | lo | DEU | e_demand_Braunschweig_DEU | e_Braunschweig_DEU | IN | DEU | en_coal_ultrasupercritical_Merzig_DEU | e_Merzig_DEU | OUT
g_Braunschweig_DEU-Magdeburg_DEU | 2.3773 | 52.8 | 0.99712 | e_demand_Ulm_DEU | elc_buildings | 0.042275 | lo | DEU | e_demand_Duisburg_DEU | e_Duisburg_DEU | IN | DEU | en_coal_igcc_Merzig_DEU | e_Merzig_DEU | OUT
g_Bremen_DEU-Braunschweig_DEU | 3.4096 | 73.7 | 0.99598 | e_demand_Ulm_DEU | elc_transport | 0.042275 | lo | DEU | e_demand_Dortmund_DEU | e_Dortmund_DEU | IN | DEU | en_nuclear_Merzig_DEU | e_Merzig_DEU | OUT
g_Bremen_DEU-Elmshorn_DEU | 7.132 | 51.7 | 0.99718 | e_demand_Ulm_DEU | elc_roadtransport | 0.042275 | lo | DEU | e_demand_Wurzburg_DEU | e_Wurzburg_DEU | IN | DEU | en_nuclear_smr_Merzig_DEU | e_Merzig_DEU | OUT
g_Chemnitz_DEU-Cottbus_DEU | 10.698 | 90.2 | 0.99508 | e_demand_Muhldorf_DEU | elc_buildings | 0.0070483 | lo | DEU | e_demand_Hamburg_DEU | e_Hamburg_DEU | IN | DEU | en_biomass_Merzig_DEU | e_Merzig_DEU | OUT
g_Chemnitz_DEU-Gorlitz_DEU | 2.3773 | 40.7 | 0.99778 | e_demand_Muhldorf_DEU | elc_transport | 0.0070483 | lo | DEU | e_demand_Rostock_DEU | e_Rostock_DEU | IN | DEU | en_biomass_ccs_Merzig_DEU | e_Merzig_DEU | OUT
g_Cologne_DEU-Dortmund_DEU | 3.7537 | 27.5 | 0.9985 | e_demand_Muhldorf_DEU | elc_roadtransport | 0.0070483 | lo | DEU | e_demand_Oldenburg_DEU | e_Oldenburg_DEU | IN | DEU | en_chp_gas_cc_ext_Merzig_DEU | e_Merzig_DEU | OUT
g_Cologne_DEU-Dusseldorf_DEU | 0.68818 | 25.3 | 0.99862 | e_demand_VillingenSchwennin_DEU | elc_buildings | 0.0070827 | lo | DEU | e_demand_Emden_DEU | e_Emden_DEU | IN | DEU | en_chp_gas_cc_ext_Merzig_DEU | h_Merzig_DEU | OUT
g_Cologne_DEU-Trier_DEU | 2.3773 | 92.4 | 0.99496 | e_demand_VillingenSchwennin_DEU | elc_transport | 0.0070827 | lo | DEU | e_demand_Jena_DEU | e_Jena_DEU | IN | DEU | en_chp_biomass_chips_ext_Merzig_DEU | e_Merzig_DEU | OUT
g_Cottbus_DEU-FrankfurtOder_DEU | 2.3773 | 42.9 | 0.99766 | e_demand_VillingenSchwennin_DEU | elc_roadtransport | 0.0070827 | lo | DEU | e_demand_SchwedtOder_DEU | e_SchwedtOder_DEU | IN | DEU | en_chp_biomass_chips_ext_Merzig_DEU | h_Merzig_DEU | OUT
g_Cottbus_DEU-Magdeburg_DEU | 2.7214 | 127.6 | 0.99304 | e_demand_Braunschweig_DEU | elc_buildings | 0.048036 | lo | DEU | e_demand_Cologne_DEU | e_Cologne_DEU | IN | DEU | en_chp_gas_cc_ext_ccs_Merzig_DEU | e_Merzig_DEU | OUT
g_Cottbus_DEU-SchwedtOder_DEU | 0.68818 | 41.8 | 0.99772 | e_demand_Braunschweig_DEU | elc_transport | 0.048036 | lo | DEU | e_demand_Ravensburg_DEU | e_Ravensburg_DEU | IN | DEU | en_chp_gas_cc_ext_ccs_Merzig_DEU | h_Merzig_DEU | OUT
g_Donaueschingen_DEU-Ravensburg_DEU | 1.1887 | 124.3 | 0.99322 | e_demand_Braunschweig_DEU | elc_roadtransport | 0.048036 | lo | DEU | e_demand_Munich_DEU | e_Munich_DEU | IN | DEU | en_chp_biomass_pellets_ext_ccs_Merzig_DEU | e_Merzig_DEU | OUT
g_Dortmund_DEU-Rheine_DEU | 4.2542 | 37.4 | 0.99796 | e_demand_Duisburg_DEU | elc_buildings | 0.01883 | lo | DEU | e_demand_Magdeburg_DEU | e_Magdeburg_DEU | IN | DEU | en_chp_biomass_pellets_ext_ccs_Merzig_DEU | h_Merzig_DEU | OUT
g_Duisburg_DEU-Dusseldorf_DEU | 7.1633 | 9.9 | 0.99946 | e_demand_Duisburg_DEU | elc_transport | 0.01883 | lo | DEU | e_demand_Lubeck_DEU | e_Lubeck_DEU | IN | DEU | en_chp_gas_cc_ext_ccs_Merzig_DEU | e_Merzig_DEU | OUT
g_Duisburg_DEU-Rheine_DEU | 2.3773 | 11 | 0.9994 | e_demand_Duisburg_DEU | elc_roadtransport | 0.01883 | lo | DEU | e_demand_Amberg_DEU | e_Amberg_DEU | IN | DEU | en_chp_gas_cc_ext_ccs_Merzig_DEU | h_Merzig_DEU | OUT
g_Dusseldorf_DEU-Cologne_DEU | 5.4429 | 16.5 | 0.9991 | e_demand_Dortmund_DEU | elc_buildings | 0.054815 | lo | DEU | e_demand_BadHersfeld_DEU | e_BadHersfeld_DEU | IN | DEU | en_hop_gas_boiler_Merzig_DEU | h_Merzig_DEU | OUT
g_Dusseldorf_DEU-Dortmund_DEU | 11.7616 | 12.1 | 0.99934 | e_demand_Dortmund_DEU | elc_transport | 0.054815 | lo | DEU | e_demand_Friedrichshafen_DEU | e_Friedrichshafen_DEU | IN | DEU | en_hop_biomass_chips_Merzig_DEU | h_Merzig_DEU | OUT
g_Elmshorn_DEU-Lubeck_DEU | 0.68818 | 28.6 | 0.99844 | e_demand_Dortmund_DEU | elc_roadtransport | 0.054815 | lo | DEU | e_demand_WaldshutTiengen_DEU | e_WaldshutTiengen_DEU | IN | DEU | en_hop_electric_boiler_Merzig_DEU | h_Merzig_DEU | OUT
g_Emden_DEU-Oldenburg_DEU | 4.7547 | 64.9 | 0.99646 | e_demand_Wurzburg_DEU | elc_buildings | 0.030838 | lo | DEU | e_demand_Donaueschingen_DEU | e_Donaueschingen_DEU | IN | DEU | en_hop_electric_boiler_Merzig_DEU | e_Merzig_DEU | IN
g_Emmendingen_DEU-Offenburg_DEU | 0.68818 | 53.9 | 0.99706 | e_demand_Wurzburg_DEU | elc_transport | 0.030838 | lo | DEU | e_demand_Dusseldorf_DEU | e_Dusseldorf_DEU | IN | DEU | en_hp_air_10mw_Merzig_DEU | h_Merzig_DEU | OUT
g_Emmendingen_DEU-WaldshutTiengen_DEU | 0.68818 | 80.3 | 0.99562 | e_demand_Wurzburg_DEU | elc_roadtransport | 0.030838 | lo | DEU | e_demand_Hamm_DEU | e_Hamm_DEU | IN | DEU | en_hp_air_10mw_Merzig_DEU | e_Merzig_DEU | IN
g_Flensburg_DEU-Elmshorn_DEU | 7.132 | 56.1 | 0.99694 | e_demand_Hamburg_DEU | elc_buildings | 0.037334 | lo | DEU | e_demand_Bremen_DEU | e_Bremen_DEU | IN | DEU | en_gas_ccgt_Saarbrucken_DEU | e_Saarbrucken_DEU | OUT
g_FrankfurtOder_DEU-SchwedtOder_DEU | 2.3773 | 46.2 | 0.99748 | e_demand_Hamburg_DEU | elc_transport | 0.037334 | lo | DEU | e_demand_Flensburg_DEU | e_Flensburg_DEU | IN | DEU | en_gas_turbine_Saarbrucken_DEU | e_Saarbrucken_DEU | OUT
g_FreiburgImBreisgau_DEU-Lorrach_DEU | 3.566 | 91.3 | 0.99502 | e_demand_Hamburg_DEU | elc_roadtransport | 0.037334 | lo | DEU | e_demand_Elmshorn_DEU | e_Elmshorn_DEU | IN | DEU | en_gas_ccs_Saarbrucken_DEU | e_Saarbrucken_DEU | OUT
g_FreiburgImBreisgau_DEU-Offenburg_DEU | 2.3773 | 133.1 | 0.99274 | e_demand_Rostock_DEU | elc_buildings | 0.0039621 | lo | DEU | e_demand_FrankfurtOder_DEU | e_FrankfurtOder_DEU | IN | DEU | en_coal_subcritical_Saarbrucken_DEU | e_Saarbrucken_DEU | OUT
g_Friedrichshafen_DEU-Ulm_DEU | 1.5328 | 83.6 | 0.99544 | e_demand_Rostock_DEU | elc_transport | 0.0039621 | lo | DEU | e_demand_Kempten_DEU | e_Kempten_DEU | IN | DEU | en_coal_supercritical_Saarbrucken_DEU | e_Saarbrucken_DEU | OUT
g_Gorlitz_DEU-Cottbus_DEU | 2.3773 | 50.6 | 0.99724 | e_demand_Rostock_DEU | elc_roadtransport | 0.0039621 | lo | DEU | e_demand_Gorlitz_DEU | e_Gorlitz_DEU | IN | DEU | en_coal_ultrasupercritical_Saarbrucken_DEU | e_Saarbrucken_DEU | OUT
g_Gustrow_DEU-Rostock_DEU | 5.4429 | 51.7 | 0.99718 | e_demand_Oldenburg_DEU | elc_buildings | 0.011122 | lo | DEU | e_demand_Weilheim_DEU | e_Weilheim_DEU | IN | DEU | en_coal_igcc_Saarbrucken_DEU | e_Saarbrucken_DEU | OUT
g_Gustrow_DEU-SchwedtOder_DEU | 3.4096 | 57.2 | 0.99688 | e_demand_Oldenburg_DEU | elc_transport | 0.011122 | lo | DEU | e_demand_Offenburg_DEU | e_Offenburg_DEU | IN | DEU | en_nuclear_Saarbrucken_DEU | e_Saarbrucken_DEU | OUT
g_Hamburg_DEU-Elmshorn_DEU | 10.1976 | 47.3 | 0.99742 | e_demand_Oldenburg_DEU | elc_roadtransport | 0.011122 | lo | DEU | e_demand_Neunkirchen_DEU | e_Neunkirchen_DEU | IN | DEU | en_nuclear_smr_Saarbrucken_DEU | e_Saarbrucken_DEU | OUT
g_Hamburg_DEU-Lubeck_DEU | 1.8769 | 80.3 | 0.99562 | e_demand_Emden_DEU | elc_buildings | 0.0068749 | lo | DEU | e_demand_Emmendingen_DEU | e_Emmendingen_DEU | IN | DEU | en_biomass_Saarbrucken_DEU | e_Saarbrucken_DEU | OUT
g_Hamburg_DEU-Rostock_DEU | 1.1887 | 122.1 | 0.99334 | e_demand_Emden_DEU | elc_transport | 0.0068749 | lo | DEU | e_demand_FreiburgImBreisgau_DEU | e_FreiburgImBreisgau_DEU | IN | DEU | en_biomass_ccs_Saarbrucken_DEU | e_Saarbrucken_DEU | OUT
g_Hamm_DEU-BadHersfeld_DEU | 5.9434 | 12.1 | 0.99934 | e_demand_Emden_DEU | elc_roadtransport | 0.0068749 | lo | DEU | e_demand_RheinfeldenBaden_DEU | e_RheinfeldenBaden_DEU | IN | DEU | en_chp_gas_cc_ext_Saarbrucken_DEU | e_Saarbrucken_DEU | OUT
g_Hamm_DEU-Bremen_DEU | 8.8525 | 23.1 | 0.99874 | e_demand_Jena_DEU | elc_buildings | 0.019054 | lo | DEU | e_demand_Lorrach_DEU | e_Lorrach_DEU | IN | DEU | en_chp_gas_cc_ext_Saarbrucken_DEU | h_Saarbrucken_DEU | OUT
g_Hamm_DEU-Cologne_DEU | 5.4429 | 50.6 | 0.99724 | e_demand_Jena_DEU | elc_transport | 0.019054 | lo | DEU | e_demand_Trier_DEU | e_Trier_DEU | IN | DEU | en_chp_biomass_chips_ext_Saarbrucken_DEU | e_Saarbrucken_DEU | OUT
g_Hamm_DEU-Dortmund_DEU | 10.2288 | 27.5 | 0.9985 | e_demand_Jena_DEU | elc_roadtransport | 0.019054 | lo | DEU | e_demand_Gustrow_DEU | e_Gustrow_DEU | IN | DEU | en_chp_biomass_chips_ext_Saarbrucken_DEU | h_Saarbrucken_DEU | OUT
g_Jena_DEU-Amberg_DEU | 1.1887 | 40.7 | 0.99778 | e_demand_SchwedtOder_DEU | elc_buildings | 0.034579 | lo | DEU | e_demand_Cottbus_DEU | e_Cottbus_DEU | IN | DEU | en_chp_gas_cc_ext_ccs_Saarbrucken_DEU | e_Saarbrucken_DEU | OUT
g_Jena_DEU-Chemnitz_DEU | 6.6315 | 108.9 | 0.99406 | e_demand_SchwedtOder_DEU | elc_transport | 0.034579 | lo | DEU | e_demand_Chemnitz_DEU | e_Chemnitz_DEU | IN | DEU | en_chp_gas_cc_ext_ccs_Saarbrucken_DEU | h_Saarbrucken_DEU | OUT
g_Jena_DEU-Magdeburg_DEU | 3.566 | 90.2 | 0.99508 | e_demand_SchwedtOder_DEU | elc_roadtransport | 0.034579 | lo | DEU | e_demand_Rheine_DEU | e_Rheine_DEU | IN | DEU | en_chp_biomass_pellets_ext_ccs_Saarbrucken_DEU | e_Saarbrucken_DEU | OUT
g_Kempten_DEU-Ulm_DEU | 3.9101 | 58.3 | 0.99682 | e_demand_Cologne_DEU | elc_buildings | 0.079184 | lo | DEU | ev_battery_Merzig_DEU | e_Merzig_DEU | IN | DEU | en_chp_biomass_pellets_ext_ccs_Saarbrucken_DEU | h_Saarbrucken_DEU | OUT
g_Lubeck_DEU-Rostock_DEU | 1.1887 | 78.1 | 0.99574 | e_demand_Cologne_DEU | elc_transport | 0.079184 | lo | DEU | ev_battery_Saarbrucken_DEU | e_Saarbrucken_DEU | IN | DEU | en_chp_gas_cc_ext_ccs_Saarbrucken_DEU | e_Saarbrucken_DEU | OUT
g_Magdeburg_DEU-Chemnitz_DEU | 2.3773 | 123.2 | 0.99328 | e_demand_Cologne_DEU | elc_roadtransport | 0.079184 | lo | DEU | ev_battery_Ulm_DEU | e_Ulm_DEU | IN | DEU | en_chp_gas_cc_ext_ccs_Saarbrucken_DEU | h_Saarbrucken_DEU | OUT
g_Magdeburg_DEU-SchwedtOder_DEU | 3.0655 | 27.5 | 0.9985 | e_demand_Ravensburg_DEU | elc_buildings | 0.033102 | lo | DEU | ev_battery_Muhldorf_DEU | e_Muhldorf_DEU | IN | DEU | en_hop_gas_boiler_Saarbrucken_DEU | h_Saarbrucken_DEU | OUT
g_Merzig_DEU-Cologne_DEU | 0.34409 | 81.4 | 0.99556 | e_demand_Ravensburg_DEU | elc_transport | 0.033102 | lo | DEU | ev_battery_VillingenSchwennin_DEU | e_VillingenSchwennin_DEU | IN | DEU | en_hop_biomass_chips_Saarbrucken_DEU | h_Saarbrucken_DEU | OUT
g_Merzig_DEU-Saarbrucken_DEU | 1.5328 | 50.6 | 0.99724 | e_demand_Ravensburg_DEU | elc_roadtransport | 0.033102 | lo | DEU | ev_battery_Braunschweig_DEU | e_Braunschweig_DEU | IN | DEU | en_hop_electric_boiler_Saarbrucken_DEU | h_Saarbrucken_DEU | OUT
g_Munich_DEU-Muhldorf_DEU | 3.0655 | 68.2 | 0.99628 | e_demand_Munich_DEU | elc_buildings | 0.062459 | lo | DEU | ev_battery_Duisburg_DEU | e_Duisburg_DEU | IN | DEU | en_hop_electric_boiler_Saarbrucken_DEU | e_Saarbrucken_DEU | IN
g_Offenburg_DEU-BadHersfeld_DEU | 7.132 | 11 | 0.9994 | e_demand_Munich_DEU | elc_transport | 0.062459 | lo | DEU | ev_battery_Dortmund_DEU | e_Dortmund_DEU | IN | DEU | en_hp_air_10mw_Saarbrucken_DEU | h_Saarbrucken_DEU | OUT
g_Offenburg_DEU-Hamm_DEU | 2.3773 | 40.7 | 0.99778 | e_demand_Munich_DEU | elc_roadtransport | 0.062459 | lo | DEU | ev_battery_Wurzburg_DEU | e_Wurzburg_DEU | IN | DEU | en_hp_air_10mw_Saarbrucken_DEU | e_Saarbrucken_DEU | IN
g_Offenburg_DEU-Ravensburg_DEU | 6.6315 | 50.6 | 0.99724 | e_demand_Magdeburg_DEU | elc_buildings | 0.021031 | lo | DEU | ev_battery_Hamburg_DEU | e_Hamburg_DEU | IN | DEU | en_gas_ccgt_Ulm_DEU | e_Ulm_DEU | OUT
g_Offenburg_DEU-Saarbrucken_DEU | 5.787 | 59.4 | 0.99676 | e_demand_Magdeburg_DEU | elc_transport | 0.021031 | lo | DEU | ev_battery_Rostock_DEU | e_Rostock_DEU | IN | DEU | en_gas_turbine_Ulm_DEU | e_Ulm_DEU | OUT
g_Oldenburg_DEU-Bremen_DEU | 2.2209 | 33 | 0.9982 | e_demand_Magdeburg_DEU | elc_roadtransport | 0.021031 | lo | DEU | ev_battery_Oldenburg_DEU | e_Oldenburg_DEU | IN | DEU | en_gas_ccs_Ulm_DEU | e_Ulm_DEU | OUT
g_Ravensburg_DEU-Friedrichshafen_DEU | 1.1887 | 45.1 | 0.99754 | e_demand_Lubeck_DEU | elc_buildings | 0.016969 | lo | DEU | ev_battery_Emden_DEU | e_Emden_DEU | IN | DEU | en_coal_subcritical_Ulm_DEU | e_Ulm_DEU | OUT
g_Ravensburg_DEU-VillingenSchwennin_DEU | 1.5328 | 11 | 0.9994 | e_demand_Lubeck_DEU | elc_transport | 0.016969 | lo | DEU | ev_battery_Jena_DEU | e_Jena_DEU | IN | DEU | en_coal_supercritical_Ulm_DEU | e_Ulm_DEU | OUT
g_Ravensburg_DEU-Wurzburg_DEU | 2.7214 | 46.2 | 0.99748 | e_demand_Lubeck_DEU | elc_roadtransport | 0.016969 | lo | DEU | ev_battery_SchwedtOder_DEU | e_SchwedtOder_DEU | IN | DEU | en_coal_ultrasupercritical_Ulm_DEU | e_Ulm_DEU | OUT
g_Rheine_DEU-Emden_DEU | 2.3773 | 42.9 | 0.99766 | e_demand_Amberg_DEU | elc_buildings | 0.018672 | lo | DEU | ev_battery_Cologne_DEU | e_Cologne_DEU | IN | DEU | en_coal_igcc_Ulm_DEU | e_Ulm_DEU | OUT
g_Rheine_DEU-Hamm_DEU | 2.7214 | 68.2 | 0.99628 | e_demand_Amberg_DEU | elc_transport | 0.018672 | lo | DEU | ev_battery_Ravensburg_DEU | e_Ravensburg_DEU | IN | DEU | en_nuclear_Ulm_DEU | e_Ulm_DEU | OUT
g_RheinfeldenBaden_DEU-Lorrach_DEU | 10.6981 | 0 | 1 | e_demand_Amberg_DEU | elc_roadtransport | 0.018672 | lo | DEU | ev_battery_Munich_DEU | e_Munich_DEU | IN | DEU | en_nuclear_smr_Ulm_DEU | e_Ulm_DEU | OUT
g_Rostock_DEU-Magdeburg_DEU | 3.0655 | 72.6 | 0.99604 | e_demand_BadHersfeld_DEU | elc_buildings | 0.025597 | lo | DEU | ev_battery_Magdeburg_DEU | e_Magdeburg_DEU | IN | DEU | en_biomass_Ulm_DEU | e_Ulm_DEU | OUT
g_Rostock_DEU-SchwedtOder_DEU | 4.2542 | 79.2 | 0.99568 | e_demand_BadHersfeld_DEU | elc_transport | 0.025597 | lo | DEU | ev_battery_Lubeck_DEU | e_Lubeck_DEU | IN | DEU | en_biomass_ccs_Ulm_DEU | e_Ulm_DEU | OUT
g_Saarbrucken_DEU-Cologne_DEU | 2.3773 | 45.1 | 0.99754 | e_demand_BadHersfeld_DEU | elc_roadtransport | 0.025597 | lo | DEU | ev_battery_Amberg_DEU | e_Amberg_DEU | IN | DEU | en_chp_gas_cc_ext_Ulm_DEU | e_Ulm_DEU | OUT
g_Saarbrucken_DEU-Neunkirchen_DEU | 0 | 6.6 | 0.99964 | e_demand_Friedrichshafen_DEU | elc_buildings | 0.0049653 | lo | DEU | ev_battery_BadHersfeld_DEU | e_BadHersfeld_DEU | IN | DEU | en_chp_gas_cc_ext_Ulm_DEU | h_Ulm_DEU | OUT
g_Trier_DEU-Merzig_DEU | 3.7537 | 33 | 0.9982 | e_demand_Friedrichshafen_DEU | elc_transport | 0.0049653 | lo | DEU | ev_battery_Friedrichshafen_DEU | e_Friedrichshafen_DEU | IN | DEU | en_chp_biomass_chips_ext_Ulm_DEU | e_Ulm_DEU | OUT
g_Ulm_DEU-Munich_DEU | 2.3773 | 55 | 0.997 | e_demand_Friedrichshafen_DEU | elc_roadtransport | 0.0049653 | lo | DEU | ev_battery_WaldshutTiengen_DEU | e_WaldshutTiengen_DEU | IN | DEU | en_chp_biomass_chips_ext_Ulm_DEU | h_Ulm_DEU | OUT
g_Ulm_DEU-Ravensburg_DEU | 2.7214 | 47.3 | 0.99742 | e_demand_WaldshutTiengen_DEU | elc_buildings | 0.0017377 | lo | DEU | ev_battery_Donaueschingen_DEU | e_Donaueschingen_DEU | IN | DEU | en_chp_gas_cc_ext_ccs_Ulm_DEU | e_Ulm_DEU | OUT
g_WaldshutTiengen_DEU-Ravensburg_DEU | 0.68818 | 101.2 | 0.99448 | e_demand_WaldshutTiengen_DEU | elc_transport | 0.0017377 | lo | DEU | ev_battery_Dusseldorf_DEU | e_Dusseldorf_DEU | IN | DEU | en_chp_gas_cc_ext_ccs_Ulm_DEU | h_Ulm_DEU | OUT
g_WaldshutTiengen_DEU-VillingenSchwennin_DEU | 0.34409 | 85.8 | 0.99532 | e_demand_WaldshutTiengen_DEU | elc_roadtransport | 0.0017377 | lo | DEU | ev_battery_Hamm_DEU | e_Hamm_DEU | IN | DEU | en_chp_biomass_pellets_ext_ccs_Ulm_DEU | e_Ulm_DEU | OUT
g_Weilheim_DEU-Munich_DEU | 0.68818 | 34.1 | 0.99814 | e_demand_Donaueschingen_DEU | elc_buildings | 0.0017356 | lo | DEU | ev_battery_Bremen_DEU | e_Bremen_DEU | IN | DEU | en_chp_biomass_pellets_ext_ccs_Ulm_DEU | h_Ulm_DEU | OUT
g_Wurzburg_DEU-Amberg_DEU | 0.68818 | 41.8 | 0.99772 | e_demand_Donaueschingen_DEU | elc_transport | 0.0017356 | lo | DEU | ev_battery_Flensburg_DEU | e_Flensburg_DEU | IN | DEU | en_chp_gas_cc_ext_ccs_Ulm_DEU | e_Ulm_DEU | OUT
g_Wurzburg_DEU-Jena_DEU | 4.7547 | 56.1 | 0.99694 | e_demand_Donaueschingen_DEU | elc_roadtransport | 0.0017356 | lo | DEU | ev_battery_Elmshorn_DEU | e_Elmshorn_DEU | IN | DEU | en_chp_gas_cc_ext_ccs_Ulm_DEU | h_Ulm_DEU | OUT
g_Wurzburg_DEU-Munich_DEU | 3.0655 | 108.9 | 0.99406 | e_demand_Dusseldorf_DEU | elc_buildings | 0.061863 | lo | DEU | ev_battery_FrankfurtOder_DEU | e_FrankfurtOder_DEU | IN | DEU | en_hop_gas_boiler_Ulm_DEU | h_Ulm_DEU | OUT
g_Wurzburg_DEU-Ulm_DEU | 1.1887 | 60.5 | 0.9967 | e_demand_Dusseldorf_DEU | elc_transport | 0.061863 | lo | DEU | ev_battery_Kempten_DEU | e_Kempten_DEU | IN | DEU | en_hop_biomass_chips_Ulm_DEU | h_Ulm_DEU | OUT
|  |  |  | e_demand_Dusseldorf_DEU | elc_roadtransport | 0.061863 | lo | DEU | ev_battery_Gorlitz_DEU | e_Gorlitz_DEU | IN | DEU | en_hop_electric_boiler_Ulm_DEU | h_Ulm_DEU | OUT
|  |  |  | e_demand_Hamm_DEU | elc_buildings | 0.052066 | lo | DEU | ev_battery_Weilheim_DEU | e_Weilheim_DEU | IN | DEU | en_hop_electric_boiler_Ulm_DEU | e_Ulm_DEU | IN
|  |  |  | e_demand_Hamm_DEU | elc_transport | 0.052066 | lo | DEU | ev_battery_Offenburg_DEU | e_Offenburg_DEU | IN | DEU | en_hp_air_10mw_Ulm_DEU | h_Ulm_DEU | OUT
|  |  |  | e_demand_Hamm_DEU | elc_roadtransport | 0.052066 | lo | DEU | ev_battery_Neunkirchen_DEU | e_Neunkirchen_DEU | IN | DEU | en_hp_air_10mw_Ulm_DEU | e_Ulm_DEU | IN
|  |  |  | e_demand_Bremen_DEU | elc_buildings | 0.025934 | lo | DEU | ev_battery_Emmendingen_DEU | e_Emmendingen_DEU | IN | DEU | en_gas_ccgt_Muhldorf_DEU | e_Muhldorf_DEU | OUT
|  |  |  | e_demand_Bremen_DEU | elc_transport | 0.025934 | lo | DEU | ev_battery_FreiburgImBreisgau_DEU | e_FreiburgImBreisgau_DEU | IN | DEU | en_gas_turbine_Muhldorf_DEU | e_Muhldorf_DEU | OUT
|  |  |  | e_demand_Bremen_DEU | elc_roadtransport | 0.025934 | lo | DEU | ev_battery_RheinfeldenBaden_DEU | e_RheinfeldenBaden_DEU | IN | DEU | en_gas_ccs_Muhldorf_DEU | e_Muhldorf_DEU | OUT
|  |  |  | e_demand_Flensburg_DEU | elc_buildings | 0.0044718 | lo | DEU | ev_battery_Lorrach_DEU | e_Lorrach_DEU | IN | DEU | en_coal_subcritical_Muhldorf_DEU | e_Muhldorf_DEU | OUT
|  |  |  | e_demand_Flensburg_DEU | elc_transport | 0.0044718 | lo | DEU | ev_battery_Trier_DEU | e_Trier_DEU | IN | DEU | en_coal_supercritical_Muhldorf_DEU | e_Muhldorf_DEU | OUT
|  |  |  | e_demand_Flensburg_DEU | elc_roadtransport | 0.0044718 | lo | DEU | ev_battery_Gustrow_DEU | e_Gustrow_DEU | IN | DEU | en_coal_ultrasupercritical_Muhldorf_DEU | e_Muhldorf_DEU | OUT
|  |  |  | e_demand_Elmshorn_DEU | elc_buildings | 0.016705 | lo | DEU | ev_battery_Cottbus_DEU | e_Cottbus_DEU | IN | DEU | en_coal_igcc_Muhldorf_DEU | e_Muhldorf_DEU | OUT
|  |  |  | e_demand_Elmshorn_DEU | elc_transport | 0.016705 | lo | DEU | ev_battery_Chemnitz_DEU | e_Chemnitz_DEU | IN | DEU | en_nuclear_Muhldorf_DEU | e_Muhldorf_DEU | OUT
|  |  |  | e_demand_Elmshorn_DEU | elc_roadtransport | 0.016705 | lo | DEU | ev_battery_Rheine_DEU | e_Rheine_DEU | IN | DEU | en_nuclear_smr_Muhldorf_DEU | e_Muhldorf_DEU | OUT
|  |  |  | e_demand_FrankfurtOder_DEU | elc_buildings | 0.03007 | lo | DEU | H2prd_Elc_PEM_Merzig_DEU | e_Merzig_DEU | IN | DEU | en_biomass_Muhldorf_DEU | e_Muhldorf_DEU | OUT
|  |  |  | e_demand_FrankfurtOder_DEU | elc_transport | 0.03007 | lo | DEU | H2prd_Elc_PEM_Saarbrucken_DEU | e_Saarbrucken_DEU | IN | DEU | en_biomass_ccs_Muhldorf_DEU | e_Muhldorf_DEU | OUT
|  |  |  | e_demand_FrankfurtOder_DEU | elc_roadtransport | 0.03007 | lo | DEU | H2prd_Elc_PEM_Ulm_DEU | e_Ulm_DEU | IN | DEU | en_chp_gas_cc_ext_Muhldorf_DEU | e_Muhldorf_DEU | OUT
|  |  |  | e_demand_Kempten_DEU | elc_buildings | 0.0076008 | lo | DEU | H2prd_Elc_PEM_Muhldorf_DEU | e_Muhldorf_DEU | IN | DEU | en_chp_gas_cc_ext_Muhldorf_DEU | h_Muhldorf_DEU | OUT
|  |  |  | e_demand_Kempten_DEU | elc_transport | 0.0076008 | lo | DEU | H2prd_Elc_PEM_VillingenSchwennin_DEU | e_VillingenSchwennin_DEU | IN | DEU | en_chp_biomass_chips_ext_Muhldorf_DEU | e_Muhldorf_DEU | OUT
|  |  |  | e_demand_Kempten_DEU | elc_roadtransport | 0.0076008 | lo | DEU | H2prd_Elc_PEM_Braunschweig_DEU | e_Braunschweig_DEU | IN | DEU | en_chp_biomass_chips_ext_Muhldorf_DEU | h_Muhldorf_DEU | OUT
|  |  |  | e_demand_Gorlitz_DEU | elc_buildings | 0.0077356 | lo | DEU | H2prd_Elc_PEM_Duisburg_DEU | e_Duisburg_DEU | IN | DEU | en_chp_gas_cc_ext_ccs_Muhldorf_DEU | e_Muhldorf_DEU | OUT
|  |  |  | e_demand_Gorlitz_DEU | elc_transport | 0.0077356 | lo | DEU | H2prd_Elc_PEM_Dortmund_DEU | e_Dortmund_DEU | IN | DEU | en_chp_gas_cc_ext_ccs_Muhldorf_DEU | h_Muhldorf_DEU | OUT
|  |  |  | e_demand_Gorlitz_DEU | elc_roadtransport | 0.0077356 | lo | DEU | H2prd_Elc_PEM_Wurzburg_DEU | e_Wurzburg_DEU | IN | DEU | en_chp_biomass_pellets_ext_ccs_Muhldorf_DEU | e_Muhldorf_DEU | OUT
|  |  |  | e_demand_Weilheim_DEU | elc_buildings | 0.0081094 | lo | DEU | H2prd_Elc_PEM_Hamburg_DEU | e_Hamburg_DEU | IN | DEU | en_chp_biomass_pellets_ext_ccs_Muhldorf_DEU | h_Muhldorf_DEU | OUT
|  |  |  | e_demand_Weilheim_DEU | elc_transport | 0.0081094 | lo | DEU | H2prd_Elc_PEM_Rostock_DEU | e_Rostock_DEU | IN | DEU | en_chp_gas_cc_ext_ccs_Muhldorf_DEU | e_Muhldorf_DEU | OUT
|  |  |  | e_demand_Weilheim_DEU | elc_roadtransport | 0.0081094 | lo | DEU | H2prd_Elc_PEM_Oldenburg_DEU | e_Oldenburg_DEU | IN | DEU | en_chp_gas_cc_ext_ccs_Muhldorf_DEU | h_Muhldorf_DEU | OUT
|  |  |  | e_demand_Offenburg_DEU | elc_buildings | 0.054476 | lo | DEU | H2prd_Elc_PEM_Emden_DEU | e_Emden_DEU | IN | DEU | en_hop_gas_boiler_Muhldorf_DEU | h_Muhldorf_DEU | OUT
|  |  |  | e_demand_Offenburg_DEU | elc_transport | 0.054476 | lo | DEU | H2prd_Elc_PEM_Jena_DEU | e_Jena_DEU | IN | DEU | en_hop_biomass_chips_Muhldorf_DEU | h_Muhldorf_DEU | OUT
|  |  |  | e_demand_Offenburg_DEU | elc_roadtransport | 0.054476 | lo | DEU | H2prd_Elc_PEM_SchwedtOder_DEU | e_SchwedtOder_DEU | IN | DEU | en_hop_electric_boiler_Muhldorf_DEU | h_Muhldorf_DEU | OUT
|  |  |  | e_demand_Neunkirchen_DEU | elc_buildings | 0.0073257 | lo | DEU | H2prd_Elc_PEM_Cologne_DEU | e_Cologne_DEU | IN | DEU | en_hop_electric_boiler_Muhldorf_DEU | e_Muhldorf_DEU | IN
|  |  |  | e_demand_Neunkirchen_DEU | elc_transport | 0.0073257 | lo | DEU | H2prd_Elc_PEM_Ravensburg_DEU | e_Ravensburg_DEU | IN | DEU | en_hp_air_10mw_Muhldorf_DEU | h_Muhldorf_DEU | OUT
|  |  |  | e_demand_Neunkirchen_DEU | elc_roadtransport | 0.0073257 | lo | DEU | H2prd_Elc_PEM_Munich_DEU | e_Munich_DEU | IN | DEU | en_hp_air_10mw_Muhldorf_DEU | e_Muhldorf_DEU | IN
|  |  |  | e_demand_Emmendingen_DEU | elc_buildings | 0.0044058 | lo | DEU | H2prd_Elc_PEM_Magdeburg_DEU | e_Magdeburg_DEU | IN | DEU | en_gas_ccgt_VillingenSchwennin_DEU | e_VillingenSchwennin_DEU | OUT
|  |  |  | e_demand_Emmendingen_DEU | elc_transport | 0.0044058 | lo | DEU | H2prd_Elc_PEM_Lubeck_DEU | e_Lubeck_DEU | IN | DEU | en_gas_turbine_VillingenSchwennin_DEU | e_VillingenSchwennin_DEU | OUT
|  |  |  | e_demand_Emmendingen_DEU | elc_roadtransport | 0.0044058 | lo | DEU | H2prd_Elc_PEM_Amberg_DEU | e_Amberg_DEU | IN | DEU | en_gas_ccs_VillingenSchwennin_DEU | e_VillingenSchwennin_DEU | OUT
|  |  |  | e_demand_FreiburgImBreisgau_DEU | elc_buildings | 0.0044116 | lo | DEU | H2prd_Elc_PEM_BadHersfeld_DEU | e_BadHersfeld_DEU | IN | DEU | en_coal_subcritical_VillingenSchwennin_DEU | e_VillingenSchwennin_DEU | OUT
|  |  |  | e_demand_FreiburgImBreisgau_DEU | elc_transport | 0.0044116 | lo | DEU | H2prd_Elc_PEM_Friedrichshafen_DEU | e_Friedrichshafen_DEU | IN | DEU | en_coal_supercritical_VillingenSchwennin_DEU | e_VillingenSchwennin_DEU | OUT
|  |  |  | e_demand_FreiburgImBreisgau_DEU | elc_roadtransport | 0.0044116 | lo | DEU | H2prd_Elc_PEM_WaldshutTiengen_DEU | e_WaldshutTiengen_DEU | IN | DEU | en_coal_ultrasupercritical_VillingenSchwennin_DEU | e_VillingenSchwennin_DEU | OUT
|  |  |  | e_demand_RheinfeldenBaden_DEU | elc_buildings | 0.0019656 | lo | DEU | H2prd_Elc_PEM_Donaueschingen_DEU | e_Donaueschingen_DEU | IN | DEU | en_coal_igcc_VillingenSchwennin_DEU | e_VillingenSchwennin_DEU | OUT
|  |  |  | e_demand_RheinfeldenBaden_DEU | elc_transport | 0.0019656 | lo | DEU | H2prd_Elc_PEM_Dusseldorf_DEU | e_Dusseldorf_DEU | IN | DEU | en_nuclear_VillingenSchwennin_DEU | e_VillingenSchwennin_DEU | OUT
|  |  |  | e_demand_RheinfeldenBaden_DEU | elc_roadtransport | 0.0019656 | lo | DEU | H2prd_Elc_PEM_Hamm_DEU | e_Hamm_DEU | IN | DEU | en_nuclear_smr_VillingenSchwennin_DEU | e_VillingenSchwennin_DEU | OUT
|  |  |  | e_demand_Lorrach_DEU | elc_buildings | 0.0019628 | lo | DEU | H2prd_Elc_PEM_Bremen_DEU | e_Bremen_DEU | IN | DEU | en_biomass_VillingenSchwennin_DEU | e_VillingenSchwennin_DEU | OUT
|  |  |  | e_demand_Lorrach_DEU | elc_transport | 0.0019628 | lo | DEU | H2prd_Elc_PEM_Flensburg_DEU | e_Flensburg_DEU | IN | DEU | en_biomass_ccs_VillingenSchwennin_DEU | e_VillingenSchwennin_DEU | OUT
|  |  |  | e_demand_Lorrach_DEU | elc_roadtransport | 0.0019628 | lo | DEU | H2prd_Elc_PEM_Elmshorn_DEU | e_Elmshorn_DEU | IN | DEU | en_chp_gas_cc_ext_VillingenSchwennin_DEU | e_VillingenSchwennin_DEU | OUT
|  |  |  | e_demand_Trier_DEU | elc_buildings | 0.0028988 | lo | DEU | H2prd_Elc_PEM_FrankfurtOder_DEU | e_FrankfurtOder_DEU | IN | DEU | en_chp_gas_cc_ext_VillingenSchwennin_DEU | h_VillingenSchwennin_DEU | OUT
|  |  |  | e_demand_Trier_DEU | elc_transport | 0.0028988 | lo | DEU | H2prd_Elc_PEM_Kempten_DEU | e_Kempten_DEU | IN | DEU | en_chp_biomass_chips_ext_VillingenSchwennin_DEU | e_VillingenSchwennin_DEU | OUT
|  |  |  | e_demand_Trier_DEU | elc_roadtransport | 0.0028988 | lo | DEU | H2prd_Elc_PEM_Gorlitz_DEU | e_Gorlitz_DEU | IN | DEU | en_chp_biomass_chips_ext_VillingenSchwennin_DEU | h_VillingenSchwennin_DEU | OUT
|  |  |  | e_demand_Gustrow_DEU | elc_buildings | 0.0059484 | lo | DEU | H2prd_Elc_PEM_Weilheim_DEU | e_Weilheim_DEU | IN | DEU | en_chp_gas_cc_ext_ccs_VillingenSchwennin_DEU | e_VillingenSchwennin_DEU | OUT
|  |  |  | e_demand_Gustrow_DEU | elc_transport | 0.0059484 | lo | DEU | H2prd_Elc_PEM_Offenburg_DEU | e_Offenburg_DEU | IN | DEU | en_chp_gas_cc_ext_ccs_VillingenSchwennin_DEU | h_VillingenSchwennin_DEU | OUT
|  |  |  | e_demand_Gustrow_DEU | elc_roadtransport | 0.0059484 | lo | DEU | H2prd_Elc_PEM_Neunkirchen_DEU | e_Neunkirchen_DEU | IN | DEU | en_chp_biomass_pellets_ext_ccs_VillingenSchwennin_DEU | e_VillingenSchwennin_DEU | OUT
|  |  |  | e_demand_Cottbus_DEU | elc_buildings | 0.027282 | lo | DEU | H2prd_Elc_PEM_Emmendingen_DEU | e_Emmendingen_DEU | IN | DEU | en_chp_biomass_pellets_ext_ccs_VillingenSchwennin_DEU | h_VillingenSchwennin_DEU | OUT
|  |  |  | e_demand_Cottbus_DEU | elc_transport | 0.027282 | lo | DEU | H2prd_Elc_PEM_FreiburgImBreisgau_DEU | e_FreiburgImBreisgau_DEU | IN | DEU | en_chp_gas_cc_ext_ccs_VillingenSchwennin_DEU | e_VillingenSchwennin_DEU | OUT
|  |  |  | e_demand_Cottbus_DEU | elc_roadtransport | 0.027282 | lo | DEU | H2prd_Elc_PEM_RheinfeldenBaden_DEU | e_RheinfeldenBaden_DEU | IN | DEU | en_chp_gas_cc_ext_ccs_VillingenSchwennin_DEU | h_VillingenSchwennin_DEU | OUT
|  |  |  | e_demand_Chemnitz_DEU | elc_buildings | 0.036787 | lo | DEU | H2prd_Elc_PEM_Lorrach_DEU | e_Lorrach_DEU | IN | DEU | en_hop_gas_boiler_VillingenSchwennin_DEU | h_VillingenSchwennin_DEU | OUT
|  |  |  | e_demand_Chemnitz_DEU | elc_transport | 0.036787 | lo | DEU | H2prd_Elc_PEM_Trier_DEU | e_Trier_DEU | IN | DEU | en_hop_biomass_chips_VillingenSchwennin_DEU | h_VillingenSchwennin_DEU | OUT
|  |  |  | e_demand_Chemnitz_DEU | elc_roadtransport | 0.036787 | lo | DEU | H2prd_Elc_PEM_Gustrow_DEU | e_Gustrow_DEU | IN | DEU | en_hop_electric_boiler_VillingenSchwennin_DEU | h_VillingenSchwennin_DEU | OUT
|  |  |  | e_demand_Rheine_DEU | elc_buildings | 0.015392 | lo | DEU | H2prd_Elc_PEM_Cottbus_DEU | e_Cottbus_DEU | IN | DEU | en_hop_electric_boiler_VillingenSchwennin_DEU | e_VillingenSchwennin_DEU | IN
|  |  |  | e_demand_Rheine_DEU | elc_transport | 0.015392 | lo | DEU | H2prd_Elc_PEM_Chemnitz_DEU | e_Chemnitz_DEU | IN | DEU | en_hp_air_10mw_VillingenSchwennin_DEU | h_VillingenSchwennin_DEU | OUT
|  |  |  | e_demand_Rheine_DEU | elc_roadtransport | 0.015392 | lo | DEU | H2prd_Elc_PEM_Rheine_DEU | e_Rheine_DEU | IN | DEU | en_hp_air_10mw_VillingenSchwennin_DEU | e_VillingenSchwennin_DEU | IN
|  |  |  | ev_battery_Merzig_DEU | elc_buildings | 0.0072932 | lo | DEU | H2prd_Elc_ALK_Merzig_DEU | e_Merzig_DEU | IN | DEU | en_gas_ccgt_Braunschweig_DEU | e_Braunschweig_DEU | OUT
|  |  |  | ev_battery_Merzig_DEU | elc_transport | 0.0072932 | lo | DEU | H2prd_Elc_ALK_Saarbrucken_DEU | e_Saarbrucken_DEU | IN | DEU | en_gas_turbine_Braunschweig_DEU | e_Braunschweig_DEU | OUT
|  |  |  | ev_battery_Merzig_DEU | elc_roadtransport | 0.0072932 | lo | DEU | H2prd_Elc_ALK_Ulm_DEU | e_Ulm_DEU | IN | DEU | en_gas_ccs_Braunschweig_DEU | e_Braunschweig_DEU | OUT
|  |  |  | ev_battery_Saarbrucken_DEU | elc_buildings | 0.0079904 | lo | DEU | H2prd_Elc_ALK_Muhldorf_DEU | e_Muhldorf_DEU | IN | DEU | en_coal_subcritical_Braunschweig_DEU | e_Braunschweig_DEU | OUT
|  |  |  | ev_battery_Saarbrucken_DEU | elc_transport | 0.0079904 | lo | DEU | H2prd_Elc_ALK_VillingenSchwennin_DEU | e_VillingenSchwennin_DEU | IN | DEU | en_coal_supercritical_Braunschweig_DEU | e_Braunschweig_DEU | OUT
|  |  |  | ev_battery_Saarbrucken_DEU | elc_roadtransport | 0.0079904 | lo | DEU | H2prd_Elc_ALK_Braunschweig_DEU | e_Braunschweig_DEU | IN | DEU | en_coal_ultrasupercritical_Braunschweig_DEU | e_Braunschweig_DEU | OUT
|  |  |  | ev_battery_Ulm_DEU | elc_buildings | 0.042275 | lo | DEU | H2prd_Elc_ALK_Duisburg_DEU | e_Duisburg_DEU | IN | DEU | en_coal_igcc_Braunschweig_DEU | e_Braunschweig_DEU | OUT
|  |  |  | ev_battery_Ulm_DEU | elc_transport | 0.042275 | lo | DEU | H2prd_Elc_ALK_Dortmund_DEU | e_Dortmund_DEU | IN | DEU | en_nuclear_Braunschweig_DEU | e_Braunschweig_DEU | OUT
|  |  |  | ev_battery_Ulm_DEU | elc_roadtransport | 0.042275 | lo | DEU | H2prd_Elc_ALK_Wurzburg_DEU | e_Wurzburg_DEU | IN | DEU | en_nuclear_smr_Braunschweig_DEU | e_Braunschweig_DEU | OUT
|  |  |  | ev_battery_Muhldorf_DEU | elc_buildings | 0.0070483 | lo | DEU | H2prd_Elc_ALK_Hamburg_DEU | e_Hamburg_DEU | IN | DEU | en_biomass_Braunschweig_DEU | e_Braunschweig_DEU | OUT
|  |  |  | ev_battery_Muhldorf_DEU | elc_transport | 0.0070483 | lo | DEU | H2prd_Elc_ALK_Rostock_DEU | e_Rostock_DEU | IN | DEU | en_biomass_ccs_Braunschweig_DEU | e_Braunschweig_DEU | OUT
|  |  |  | ev_battery_Muhldorf_DEU | elc_roadtransport | 0.0070483 | lo | DEU | H2prd_Elc_ALK_Oldenburg_DEU | e_Oldenburg_DEU | IN | DEU | en_chp_gas_cc_ext_Braunschweig_DEU | e_Braunschweig_DEU | OUT
|  |  |  | ev_battery_VillingenSchwennin_DEU | elc_buildings | 0.0070827 | lo | DEU | H2prd_Elc_ALK_Emden_DEU | e_Emden_DEU | IN | DEU | en_chp_gas_cc_ext_Braunschweig_DEU | h_Braunschweig_DEU | OUT
|  |  |  | ev_battery_VillingenSchwennin_DEU | elc_transport | 0.0070827 | lo | DEU | H2prd_Elc_ALK_Jena_DEU | e_Jena_DEU | IN | DEU | en_chp_biomass_chips_ext_Braunschweig_DEU | e_Braunschweig_DEU | OUT
|  |  |  | ev_battery_VillingenSchwennin_DEU | elc_roadtransport | 0.0070827 | lo | DEU | H2prd_Elc_ALK_SchwedtOder_DEU | e_SchwedtOder_DEU | IN | DEU | en_chp_biomass_chips_ext_Braunschweig_DEU | h_Braunschweig_DEU | OUT
|  |  |  | ev_battery_Braunschweig_DEU | elc_buildings | 0.048036 | lo | DEU | H2prd_Elc_ALK_Cologne_DEU | e_Cologne_DEU | IN | DEU | en_chp_gas_cc_ext_ccs_Braunschweig_DEU | e_Braunschweig_DEU | OUT
|  |  |  | ev_battery_Braunschweig_DEU | elc_transport | 0.048036 | lo | DEU | H2prd_Elc_ALK_Ravensburg_DEU | e_Ravensburg_DEU | IN | DEU | en_chp_gas_cc_ext_ccs_Braunschweig_DEU | h_Braunschweig_DEU | OUT
|  |  |  | ev_battery_Braunschweig_DEU | elc_roadtransport | 0.048036 | lo | DEU | H2prd_Elc_ALK_Munich_DEU | e_Munich_DEU | IN | DEU | en_chp_biomass_pellets_ext_ccs_Braunschweig_DEU | e_Braunschweig_DEU | OUT
|  |  |  | ev_battery_Duisburg_DEU | elc_buildings | 0.01883 | lo | DEU | H2prd_Elc_ALK_Magdeburg_DEU | e_Magdeburg_DEU | IN | DEU | en_chp_biomass_pellets_ext_ccs_Braunschweig_DEU | h_Braunschweig_DEU | OUT
|  |  |  | ev_battery_Duisburg_DEU | elc_transport | 0.01883 | lo | DEU | H2prd_Elc_ALK_Lubeck_DEU | e_Lubeck_DEU | IN | DEU | en_chp_gas_cc_ext_ccs_Braunschweig_DEU | e_Braunschweig_DEU | OUT
|  |  |  | ev_battery_Duisburg_DEU | elc_roadtransport | 0.01883 | lo | DEU | H2prd_Elc_ALK_Amberg_DEU | e_Amberg_DEU | IN | DEU | en_chp_gas_cc_ext_ccs_Braunschweig_DEU | h_Braunschweig_DEU | OUT
|  |  |  | ev_battery_Dortmund_DEU | elc_buildings | 0.054815 | lo | DEU | H2prd_Elc_ALK_BadHersfeld_DEU | e_BadHersfeld_DEU | IN | DEU | en_hop_gas_boiler_Braunschweig_DEU | h_Braunschweig_DEU | OUT
|  |  |  | ev_battery_Dortmund_DEU | elc_transport | 0.054815 | lo | DEU | H2prd_Elc_ALK_Friedrichshafen_DEU | e_Friedrichshafen_DEU | IN | DEU | en_hop_biomass_chips_Braunschweig_DEU | h_Braunschweig_DEU | OUT
|  |  |  | ev_battery_Dortmund_DEU | elc_roadtransport | 0.054815 | lo | DEU | H2prd_Elc_ALK_WaldshutTiengen_DEU | e_WaldshutTiengen_DEU | IN | DEU | en_hop_electric_boiler_Braunschweig_DEU | h_Braunschweig_DEU | OUT
|  |  |  | ev_battery_Wurzburg_DEU | elc_buildings | 0.030838 | lo | DEU | H2prd_Elc_ALK_Donaueschingen_DEU | e_Donaueschingen_DEU | IN | DEU | en_hop_electric_boiler_Braunschweig_DEU | e_Braunschweig_DEU | IN
|  |  |  | ev_battery_Wurzburg_DEU | elc_transport | 0.030838 | lo | DEU | H2prd_Elc_ALK_Dusseldorf_DEU | e_Dusseldorf_DEU | IN | DEU | en_hp_air_10mw_Braunschweig_DEU | h_Braunschweig_DEU | OUT
|  |  |  | ev_battery_Wurzburg_DEU | elc_roadtransport | 0.030838 | lo | DEU | H2prd_Elc_ALK_Hamm_DEU | e_Hamm_DEU | IN | DEU | en_hp_air_10mw_Braunschweig_DEU | e_Braunschweig_DEU | IN
|  |  |  | ev_battery_Hamburg_DEU | elc_buildings | 0.037334 | lo | DEU | H2prd_Elc_ALK_Bremen_DEU | e_Bremen_DEU | IN | DEU | en_gas_ccgt_Duisburg_DEU | e_Duisburg_DEU | OUT
|  |  |  | ev_battery_Hamburg_DEU | elc_transport | 0.037334 | lo | DEU | H2prd_Elc_ALK_Flensburg_DEU | e_Flensburg_DEU | IN | DEU | en_gas_turbine_Duisburg_DEU | e_Duisburg_DEU | OUT
|  |  |  | ev_battery_Hamburg_DEU | elc_roadtransport | 0.037334 | lo | DEU | H2prd_Elc_ALK_Elmshorn_DEU | e_Elmshorn_DEU | IN | DEU | en_gas_ccs_Duisburg_DEU | e_Duisburg_DEU | OUT
|  |  |  | ev_battery_Rostock_DEU | elc_buildings | 0.0039621 | lo | DEU | H2prd_Elc_ALK_FrankfurtOder_DEU | e_FrankfurtOder_DEU | IN | DEU | en_coal_subcritical_Duisburg_DEU | e_Duisburg_DEU | OUT
|  |  |  | ev_battery_Rostock_DEU | elc_transport | 0.0039621 | lo | DEU | H2prd_Elc_ALK_Kempten_DEU | e_Kempten_DEU | IN | DEU | en_coal_supercritical_Duisburg_DEU | e_Duisburg_DEU | OUT
|  |  |  | ev_battery_Rostock_DEU | elc_roadtransport | 0.0039621 | lo | DEU | H2prd_Elc_ALK_Gorlitz_DEU | e_Gorlitz_DEU | IN | DEU | en_coal_ultrasupercritical_Duisburg_DEU | e_Duisburg_DEU | OUT
|  |  |  | ev_battery_Oldenburg_DEU | elc_buildings | 0.011122 | lo | DEU | H2prd_Elc_ALK_Weilheim_DEU | e_Weilheim_DEU | IN | DEU | en_coal_igcc_Duisburg_DEU | e_Duisburg_DEU | OUT
|  |  |  | ev_battery_Oldenburg_DEU | elc_transport | 0.011122 | lo | DEU | H2prd_Elc_ALK_Offenburg_DEU | e_Offenburg_DEU | IN | DEU | en_nuclear_Duisburg_DEU | e_Duisburg_DEU | OUT
|  |  |  | ev_battery_Oldenburg_DEU | elc_roadtransport | 0.011122 | lo | DEU | H2prd_Elc_ALK_Neunkirchen_DEU | e_Neunkirchen_DEU | IN | DEU | en_nuclear_smr_Duisburg_DEU | e_Duisburg_DEU | OUT
|  |  |  | ev_battery_Emden_DEU | elc_buildings | 0.0068749 | lo | DEU | H2prd_Elc_ALK_Emmendingen_DEU | e_Emmendingen_DEU | IN | DEU | en_biomass_Duisburg_DEU | e_Duisburg_DEU | OUT
|  |  |  | ev_battery_Emden_DEU | elc_transport | 0.0068749 | lo | DEU | H2prd_Elc_ALK_FreiburgImBreisgau_DEU | e_FreiburgImBreisgau_DEU | IN | DEU | en_biomass_ccs_Duisburg_DEU | e_Duisburg_DEU | OUT
|  |  |  | ev_battery_Emden_DEU | elc_roadtransport | 0.0068749 | lo | DEU | H2prd_Elc_ALK_RheinfeldenBaden_DEU | e_RheinfeldenBaden_DEU | IN | DEU | en_chp_gas_cc_ext_Duisburg_DEU | e_Duisburg_DEU | OUT
|  |  |  | ev_battery_Jena_DEU | elc_buildings | 0.019054 | lo | DEU | H2prd_Elc_ALK_Lorrach_DEU | e_Lorrach_DEU | IN | DEU | en_chp_gas_cc_ext_Duisburg_DEU | h_Duisburg_DEU | OUT
|  |  |  | ev_battery_Jena_DEU | elc_transport | 0.019054 | lo | DEU | H2prd_Elc_ALK_Trier_DEU | e_Trier_DEU | IN | DEU | en_chp_biomass_chips_ext_Duisburg_DEU | e_Duisburg_DEU | OUT
|  |  |  | ev_battery_Jena_DEU | elc_roadtransport | 0.019054 | lo | DEU | H2prd_Elc_ALK_Gustrow_DEU | e_Gustrow_DEU | IN | DEU | en_chp_biomass_chips_ext_Duisburg_DEU | h_Duisburg_DEU | OUT
|  |  |  | ev_battery_SchwedtOder_DEU | elc_buildings | 0.034579 | lo | DEU | H2prd_Elc_ALK_Cottbus_DEU | e_Cottbus_DEU | IN | DEU | en_chp_gas_cc_ext_ccs_Duisburg_DEU | e_Duisburg_DEU | OUT
|  |  |  | ev_battery_SchwedtOder_DEU | elc_transport | 0.034579 | lo | DEU | H2prd_Elc_ALK_Chemnitz_DEU | e_Chemnitz_DEU | IN | DEU | en_chp_gas_cc_ext_ccs_Duisburg_DEU | h_Duisburg_DEU | OUT
|  |  |  | ev_battery_SchwedtOder_DEU | elc_roadtransport | 0.034579 | lo | DEU | H2prd_Elc_ALK_Rheine_DEU | e_Rheine_DEU | IN | DEU | en_chp_biomass_pellets_ext_ccs_Duisburg_DEU | e_Duisburg_DEU | OUT
|  |  |  | ev_battery_Cologne_DEU | elc_buildings | 0.079184 | lo | DEU | h_demand_Amberg_DEU | h_Amberg_DEU | IN | DEU | en_chp_biomass_pellets_ext_ccs_Duisburg_DEU | h_Duisburg_DEU | OUT
|  |  |  | ev_battery_Cologne_DEU | elc_transport | 0.079184 | lo | DEU | h_demand_Cologne_DEU | h_Cologne_DEU | IN | DEU | en_chp_gas_cc_ext_ccs_Duisburg_DEU | e_Duisburg_DEU | OUT
|  |  |  | ev_battery_Cologne_DEU | elc_roadtransport | 0.079184 | lo | DEU | h_demand_Emden_DEU | h_Emden_DEU | IN | DEU | en_chp_gas_cc_ext_ccs_Duisburg_DEU | h_Duisburg_DEU | OUT
|  |  |  | ev_battery_Ravensburg_DEU | elc_buildings | 0.033102 | lo | DEU | h_demand_BadHersfeld_DEU | h_BadHersfeld_DEU | IN | DEU | en_hop_gas_boiler_Duisburg_DEU | h_Duisburg_DEU | OUT
|  |  |  | ev_battery_Ravensburg_DEU | elc_transport | 0.033102 | lo | DEU | h_demand_SchwedtOder_DEU | h_SchwedtOder_DEU | IN | DEU | en_hop_biomass_chips_Duisburg_DEU | h_Duisburg_DEU | OUT
|  |  |  | ev_battery_Ravensburg_DEU | elc_roadtransport | 0.033102 | lo | DEU | h_demand_Bremen_DEU | h_Bremen_DEU | IN | DEU | en_hop_electric_boiler_Duisburg_DEU | h_Duisburg_DEU | OUT
|  |  |  | ev_battery_Munich_DEU | elc_buildings | 0.062459 | lo | DEU | h_demand_Dusseldorf_DEU | h_Dusseldorf_DEU | IN | DEU | en_hop_electric_boiler_Duisburg_DEU | e_Duisburg_DEU | IN
|  |  |  | ev_battery_Munich_DEU | elc_transport | 0.062459 | lo | DEU | h_demand_Hamm_DEU | h_Hamm_DEU | IN | DEU | en_hp_air_10mw_Duisburg_DEU | h_Duisburg_DEU | OUT
|  |  |  | ev_battery_Munich_DEU | elc_roadtransport | 0.062459 | lo | DEU | h_demand_Braunschweig_DEU | h_Braunschweig_DEU | IN | DEU | en_hp_air_10mw_Duisburg_DEU | e_Duisburg_DEU | IN
|  |  |  | ev_battery_Magdeburg_DEU | elc_buildings | 0.021031 | lo | DEU | h_demand_Magdeburg_DEU | h_Magdeburg_DEU | IN | DEU | en_gas_ccgt_Dortmund_DEU | e_Dortmund_DEU | OUT
|  |  |  | ev_battery_Magdeburg_DEU | elc_transport | 0.021031 | lo | DEU | h_demand_FrankfurtOder_DEU | h_FrankfurtOder_DEU | IN | DEU | en_gas_turbine_Dortmund_DEU | e_Dortmund_DEU | OUT
|  |  |  | ev_battery_Magdeburg_DEU | elc_roadtransport | 0.021031 | lo | DEU | h_demand_Jena_DEU | h_Jena_DEU | IN | DEU | en_gas_ccs_Dortmund_DEU | e_Dortmund_DEU | OUT
|  |  |  | ev_battery_Lubeck_DEU | elc_buildings | 0.016969 | lo | DEU | h_demand_Offenburg_DEU | h_Offenburg_DEU | IN | DEU | en_coal_subcritical_Dortmund_DEU | e_Dortmund_DEU | OUT
|  |  |  | ev_battery_Lubeck_DEU | elc_transport | 0.016969 | lo | DEU | h_demand_Elmshorn_DEU | h_Elmshorn_DEU | IN | DEU | en_coal_supercritical_Dortmund_DEU | e_Dortmund_DEU | OUT
|  |  |  | ev_battery_Lubeck_DEU | elc_roadtransport | 0.016969 | lo | DEU | h_demand_Hamburg_DEU | h_Hamburg_DEU | IN | DEU | en_coal_ultrasupercritical_Dortmund_DEU | e_Dortmund_DEU | OUT
|  |  |  | ev_battery_Amberg_DEU | elc_buildings | 0.018672 | lo | DEU | h_demand_Cottbus_DEU | h_Cottbus_DEU | IN | DEU | en_coal_igcc_Dortmund_DEU | e_Dortmund_DEU | OUT
|  |  |  | ev_battery_Amberg_DEU | elc_transport | 0.018672 | lo | DEU | h_demand_Rostock_DEU | h_Rostock_DEU | IN | DEU | en_nuclear_Dortmund_DEU | e_Dortmund_DEU | OUT
|  |  |  | ev_battery_Amberg_DEU | elc_roadtransport | 0.018672 | lo | DEU | h_demand_Munich_DEU | h_Munich_DEU | IN | DEU | en_nuclear_smr_Dortmund_DEU | e_Dortmund_DEU | OUT
|  |  |  | ev_battery_BadHersfeld_DEU | elc_buildings | 0.025597 | lo | DEU | h_demand_Lubeck_DEU | h_Lubeck_DEU | IN | DEU | en_biomass_Dortmund_DEU | e_Dortmund_DEU | OUT
|  |  |  | ev_battery_BadHersfeld_DEU | elc_transport | 0.025597 | lo | DEU | h_demand_Dortmund_DEU | h_Dortmund_DEU | IN | DEU | en_biomass_ccs_Dortmund_DEU | e_Dortmund_DEU | OUT
|  |  |  | ev_battery_BadHersfeld_DEU | elc_roadtransport | 0.025597 | lo | DEU | h_demand_Neunkirchen_DEU | h_Neunkirchen_DEU | IN | DEU | en_chp_gas_cc_ext_Dortmund_DEU | e_Dortmund_DEU | OUT
|  |  |  | ev_battery_Friedrichshafen_DEU | elc_buildings | 0.0049653 | lo | DEU | h_demand_Ulm_DEU | h_Ulm_DEU | IN | DEU | en_chp_gas_cc_ext_Dortmund_DEU | h_Dortmund_DEU | OUT
|  |  |  | ev_battery_Friedrichshafen_DEU | elc_transport | 0.0049653 | lo | DEU | h_demand_Wurzburg_DEU | h_Wurzburg_DEU | IN | DEU | en_chp_biomass_chips_ext_Dortmund_DEU | e_Dortmund_DEU | OUT
|  |  |  | ev_battery_Friedrichshafen_DEU | elc_roadtransport | 0.0049653 | lo | DEU | h_demand_Ravensburg_DEU | h_Ravensburg_DEU | IN | DEU | en_chp_biomass_chips_ext_Dortmund_DEU | h_Dortmund_DEU | OUT
|  |  |  | ev_battery_WaldshutTiengen_DEU | elc_buildings | 0.0017377 | lo | DEU | h_demand_Chemnitz_DEU | h_Chemnitz_DEU | IN | DEU | en_chp_gas_cc_ext_ccs_Dortmund_DEU | e_Dortmund_DEU | OUT
|  |  |  | ev_battery_WaldshutTiengen_DEU | elc_transport | 0.0017377 | lo | DEU | h_demand_Muhldorf_DEU | h_Muhldorf_DEU | IN | DEU | en_chp_gas_cc_ext_ccs_Dortmund_DEU | h_Dortmund_DEU | OUT
|  |  |  | ev_battery_WaldshutTiengen_DEU | elc_roadtransport | 0.0017377 | lo | DEU | h_demand_Saarbrucken_DEU | h_Saarbrucken_DEU | IN | DEU | en_chp_biomass_pellets_ext_ccs_Dortmund_DEU | e_Dortmund_DEU | OUT
|  |  |  | ev_battery_Donaueschingen_DEU | elc_buildings | 0.0017356 | lo | DEU | h_demand_Rheine_DEU | h_Rheine_DEU | IN | DEU | en_chp_biomass_pellets_ext_ccs_Dortmund_DEU | h_Dortmund_DEU | OUT
|  |  |  | ev_battery_Donaueschingen_DEU | elc_transport | 0.0017356 | lo | DEU | h_demand_Flensburg_DEU | h_Flensburg_DEU | IN | DEU | en_chp_gas_cc_ext_ccs_Dortmund_DEU | e_Dortmund_DEU | OUT
|  |  |  | ev_battery_Donaueschingen_DEU | elc_roadtransport | 0.0017356 | lo | DEU | h_demand_FreiburgImBreisgau_DEU | h_FreiburgImBreisgau_DEU | IN | DEU | en_chp_gas_cc_ext_ccs_Dortmund_DEU | h_Dortmund_DEU | OUT
|  |  |  | ev_battery_Dusseldorf_DEU | elc_buildings | 0.061863 | lo | DEU | h_demand_RheinfeldenBaden_DEU | h_RheinfeldenBaden_DEU | IN | DEU | en_hop_gas_boiler_Dortmund_DEU | h_Dortmund_DEU | OUT
|  |  |  | ev_battery_Dusseldorf_DEU | elc_transport | 0.061863 | lo | DEU | h_demand_Gorlitz_DEU | h_Gorlitz_DEU | IN | DEU | en_hop_biomass_chips_Dortmund_DEU | h_Dortmund_DEU | OUT
|  |  |  | ev_battery_Dusseldorf_DEU | elc_roadtransport | 0.061863 | lo | DEU | h_demand_Gustrow_DEU | h_Gustrow_DEU | IN | DEU | en_hop_electric_boiler_Dortmund_DEU | h_Dortmund_DEU | OUT
|  |  |  | ev_battery_Hamm_DEU | elc_buildings | 0.052066 | lo | DEU | h_demand_Oldenburg_DEU | h_Oldenburg_DEU | IN | DEU | en_hop_electric_boiler_Dortmund_DEU | e_Dortmund_DEU | IN
|  |  |  | ev_battery_Hamm_DEU | elc_transport | 0.052066 | lo | DEU | h_demand_Kempten_DEU | h_Kempten_DEU | IN | DEU | en_hp_air_10mw_Dortmund_DEU | h_Dortmund_DEU | OUT
|  |  |  | ev_battery_Hamm_DEU | elc_roadtransport | 0.052066 | lo |  |  |  |  | DEU | en_hp_air_10mw_Dortmund_DEU | e_Dortmund_DEU | IN
|  |  |  | ev_battery_Bremen_DEU | elc_buildings | 0.025934 | lo |  |  |  |  | DEU | en_gas_ccgt_Wurzburg_DEU | e_Wurzburg_DEU | OUT
|  |  |  | ev_battery_Bremen_DEU | elc_transport | 0.025934 | lo |  |  |  |  | DEU | en_gas_turbine_Wurzburg_DEU | e_Wurzburg_DEU | OUT
|  |  |  | ev_battery_Bremen_DEU | elc_roadtransport | 0.025934 | lo |  |  |  |  | DEU | en_gas_ccs_Wurzburg_DEU | e_Wurzburg_DEU | OUT
|  |  |  | ev_battery_Flensburg_DEU | elc_buildings | 0.0044718 | lo |  |  |  |  | DEU | en_coal_subcritical_Wurzburg_DEU | e_Wurzburg_DEU | OUT
|  |  |  | ev_battery_Flensburg_DEU | elc_transport | 0.0044718 | lo |  |  |  |  | DEU | en_coal_supercritical_Wurzburg_DEU | e_Wurzburg_DEU | OUT
|  |  |  | ev_battery_Flensburg_DEU | elc_roadtransport | 0.0044718 | lo |  |  |  |  | DEU | en_coal_ultrasupercritical_Wurzburg_DEU | e_Wurzburg_DEU | OUT
|  |  |  | ev_battery_Elmshorn_DEU | elc_buildings | 0.016705 | lo |  |  |  |  | DEU | en_coal_igcc_Wurzburg_DEU | e_Wurzburg_DEU | OUT
|  |  |  | ev_battery_Elmshorn_DEU | elc_transport | 0.016705 | lo |  |  |  |  | DEU | en_nuclear_Wurzburg_DEU | e_Wurzburg_DEU | OUT
|  |  |  | ev_battery_Elmshorn_DEU | elc_roadtransport | 0.016705 | lo |  |  |  |  | DEU | en_nuclear_smr_Wurzburg_DEU | e_Wurzburg_DEU | OUT
|  |  |  | ev_battery_FrankfurtOder_DEU | elc_buildings | 0.03007 | lo |  |  |  |  | DEU | en_biomass_Wurzburg_DEU | e_Wurzburg_DEU | OUT
|  |  |  | ev_battery_FrankfurtOder_DEU | elc_transport | 0.03007 | lo |  |  |  |  | DEU | en_biomass_ccs_Wurzburg_DEU | e_Wurzburg_DEU | OUT
|  |  |  | ev_battery_FrankfurtOder_DEU | elc_roadtransport | 0.03007 | lo |  |  |  |  | DEU | en_chp_gas_cc_ext_Wurzburg_DEU | e_Wurzburg_DEU | OUT
|  |  |  | ev_battery_Kempten_DEU | elc_buildings | 0.0076008 | lo |  |  |  |  | DEU | en_chp_gas_cc_ext_Wurzburg_DEU | h_Wurzburg_DEU | OUT
|  |  |  | ev_battery_Kempten_DEU | elc_transport | 0.0076008 | lo |  |  |  |  | DEU | en_chp_biomass_chips_ext_Wurzburg_DEU | e_Wurzburg_DEU | OUT
|  |  |  | ev_battery_Kempten_DEU | elc_roadtransport | 0.0076008 | lo |  |  |  |  | DEU | en_chp_biomass_chips_ext_Wurzburg_DEU | h_Wurzburg_DEU | OUT
|  |  |  | ev_battery_Gorlitz_DEU | elc_buildings | 0.0077356 | lo |  |  |  |  | DEU | en_chp_gas_cc_ext_ccs_Wurzburg_DEU | e_Wurzburg_DEU | OUT
|  |  |  | ev_battery_Gorlitz_DEU | elc_transport | 0.0077356 | lo |  |  |  |  | DEU | en_chp_gas_cc_ext_ccs_Wurzburg_DEU | h_Wurzburg_DEU | OUT
|  |  |  | ev_battery_Gorlitz_DEU | elc_roadtransport | 0.0077356 | lo |  |  |  |  | DEU | en_chp_biomass_pellets_ext_ccs_Wurzburg_DEU | e_Wurzburg_DEU | OUT
|  |  |  | ev_battery_Weilheim_DEU | elc_buildings | 0.0081094 | lo |  |  |  |  | DEU | en_chp_biomass_pellets_ext_ccs_Wurzburg_DEU | h_Wurzburg_DEU | OUT
|  |  |  | ev_battery_Weilheim_DEU | elc_transport | 0.0081094 | lo |  |  |  |  | DEU | en_chp_gas_cc_ext_ccs_Wurzburg_DEU | e_Wurzburg_DEU | OUT
|  |  |  | ev_battery_Weilheim_DEU | elc_roadtransport | 0.0081094 | lo |  |  |  |  | DEU | en_chp_gas_cc_ext_ccs_Wurzburg_DEU | h_Wurzburg_DEU | OUT
|  |  |  | ev_battery_Offenburg_DEU | elc_buildings | 0.054476 | lo |  |  |  |  | DEU | en_hop_gas_boiler_Wurzburg_DEU | h_Wurzburg_DEU | OUT
|  |  |  | ev_battery_Offenburg_DEU | elc_transport | 0.054476 | lo |  |  |  |  | DEU | en_hop_biomass_chips_Wurzburg_DEU | h_Wurzburg_DEU | OUT
|  |  |  | ev_battery_Offenburg_DEU | elc_roadtransport | 0.054476 | lo |  |  |  |  | DEU | en_hop_electric_boiler_Wurzburg_DEU | h_Wurzburg_DEU | OUT
|  |  |  | ev_battery_Neunkirchen_DEU | elc_buildings | 0.0073257 | lo |  |  |  |  | DEU | en_hop_electric_boiler_Wurzburg_DEU | e_Wurzburg_DEU | IN
|  |  |  | ev_battery_Neunkirchen_DEU | elc_transport | 0.0073257 | lo |  |  |  |  | DEU | en_hp_air_10mw_Wurzburg_DEU | h_Wurzburg_DEU | OUT
|  |  |  | ev_battery_Neunkirchen_DEU | elc_roadtransport | 0.0073257 | lo |  |  |  |  | DEU | en_hp_air_10mw_Wurzburg_DEU | e_Wurzburg_DEU | IN
|  |  |  | ev_battery_Emmendingen_DEU | elc_buildings | 0.0044058 | lo |  |  |  |  | DEU | en_gas_ccgt_Hamburg_DEU | e_Hamburg_DEU | OUT
|  |  |  | ev_battery_Emmendingen_DEU | elc_transport | 0.0044058 | lo |  |  |  |  | DEU | en_gas_turbine_Hamburg_DEU | e_Hamburg_DEU | OUT
|  |  |  | ev_battery_Emmendingen_DEU | elc_roadtransport | 0.0044058 | lo |  |  |  |  | DEU | en_gas_ccs_Hamburg_DEU | e_Hamburg_DEU | OUT
|  |  |  | ev_battery_FreiburgImBreisgau_DEU | elc_buildings | 0.0044116 | lo |  |  |  |  | DEU | en_coal_subcritical_Hamburg_DEU | e_Hamburg_DEU | OUT
|  |  |  | ev_battery_FreiburgImBreisgau_DEU | elc_transport | 0.0044116 | lo |  |  |  |  | DEU | en_coal_supercritical_Hamburg_DEU | e_Hamburg_DEU | OUT
|  |  |  | ev_battery_FreiburgImBreisgau_DEU | elc_roadtransport | 0.0044116 | lo |  |  |  |  | DEU | en_coal_ultrasupercritical_Hamburg_DEU | e_Hamburg_DEU | OUT
|  |  |  | ev_battery_RheinfeldenBaden_DEU | elc_buildings | 0.0019656 | lo |  |  |  |  | DEU | en_coal_igcc_Hamburg_DEU | e_Hamburg_DEU | OUT
|  |  |  | ev_battery_RheinfeldenBaden_DEU | elc_transport | 0.0019656 | lo |  |  |  |  | DEU | en_nuclear_Hamburg_DEU | e_Hamburg_DEU | OUT
|  |  |  | ev_battery_RheinfeldenBaden_DEU | elc_roadtransport | 0.0019656 | lo |  |  |  |  | DEU | en_nuclear_smr_Hamburg_DEU | e_Hamburg_DEU | OUT
|  |  |  | ev_battery_Lorrach_DEU | elc_buildings | 0.0019628 | lo |  |  |  |  | DEU | en_biomass_Hamburg_DEU | e_Hamburg_DEU | OUT
|  |  |  | ev_battery_Lorrach_DEU | elc_transport | 0.0019628 | lo |  |  |  |  | DEU | en_biomass_ccs_Hamburg_DEU | e_Hamburg_DEU | OUT
|  |  |  | ev_battery_Lorrach_DEU | elc_roadtransport | 0.0019628 | lo |  |  |  |  | DEU | en_chp_gas_cc_ext_Hamburg_DEU | e_Hamburg_DEU | OUT
|  |  |  | ev_battery_Trier_DEU | elc_buildings | 0.0028988 | lo |  |  |  |  | DEU | en_chp_gas_cc_ext_Hamburg_DEU | h_Hamburg_DEU | OUT
|  |  |  | ev_battery_Trier_DEU | elc_transport | 0.0028988 | lo |  |  |  |  | DEU | en_chp_biomass_chips_ext_Hamburg_DEU | e_Hamburg_DEU | OUT
|  |  |  | ev_battery_Trier_DEU | elc_roadtransport | 0.0028988 | lo |  |  |  |  | DEU | en_chp_biomass_chips_ext_Hamburg_DEU | h_Hamburg_DEU | OUT
|  |  |  | ev_battery_Gustrow_DEU | elc_buildings | 0.0059484 | lo |  |  |  |  | DEU | en_chp_gas_cc_ext_ccs_Hamburg_DEU | e_Hamburg_DEU | OUT
|  |  |  | ev_battery_Gustrow_DEU | elc_transport | 0.0059484 | lo |  |  |  |  | DEU | en_chp_gas_cc_ext_ccs_Hamburg_DEU | h_Hamburg_DEU | OUT
|  |  |  | ev_battery_Gustrow_DEU | elc_roadtransport | 0.0059484 | lo |  |  |  |  | DEU | en_chp_biomass_pellets_ext_ccs_Hamburg_DEU | e_Hamburg_DEU | OUT
|  |  |  | ev_battery_Cottbus_DEU | elc_buildings | 0.027282 | lo |  |  |  |  | DEU | en_chp_biomass_pellets_ext_ccs_Hamburg_DEU | h_Hamburg_DEU | OUT
|  |  |  | ev_battery_Cottbus_DEU | elc_transport | 0.027282 | lo |  |  |  |  | DEU | en_chp_gas_cc_ext_ccs_Hamburg_DEU | e_Hamburg_DEU | OUT
|  |  |  | ev_battery_Cottbus_DEU | elc_roadtransport | 0.027282 | lo |  |  |  |  | DEU | en_chp_gas_cc_ext_ccs_Hamburg_DEU | h_Hamburg_DEU | OUT
|  |  |  | ev_battery_Chemnitz_DEU | elc_buildings | 0.036787 | lo |  |  |  |  | DEU | en_hop_gas_boiler_Hamburg_DEU | h_Hamburg_DEU | OUT
|  |  |  | ev_battery_Chemnitz_DEU | elc_transport | 0.036787 | lo |  |  |  |  | DEU | en_hop_biomass_chips_Hamburg_DEU | h_Hamburg_DEU | OUT
|  |  |  | ev_battery_Chemnitz_DEU | elc_roadtransport | 0.036787 | lo |  |  |  |  | DEU | en_hop_electric_boiler_Hamburg_DEU | h_Hamburg_DEU | OUT
|  |  |  | ev_battery_Rheine_DEU | elc_buildings | 0.015392 | lo |  |  |  |  | DEU | en_hop_electric_boiler_Hamburg_DEU | e_Hamburg_DEU | IN
|  |  |  | ev_battery_Rheine_DEU | elc_transport | 0.015392 | lo |  |  |  |  | DEU | en_hp_air_10mw_Hamburg_DEU | h_Hamburg_DEU | OUT
|  |  |  | ev_battery_Rheine_DEU | elc_roadtransport | 0.015392 | lo |  |  |  |  | DEU | en_hp_air_10mw_Hamburg_DEU | e_Hamburg_DEU | IN
|  |  |  | H2prd_Elc_PEM_Merzig_DEU | elc_buildings | 0.0072932 | lo |  |  |  |  | DEU | en_gas_ccgt_Rostock_DEU | e_Rostock_DEU | OUT
|  |  |  | H2prd_Elc_PEM_Merzig_DEU | elc_transport | 0.0072932 | lo |  |  |  |  | DEU | en_gas_turbine_Rostock_DEU | e_Rostock_DEU | OUT
|  |  |  | H2prd_Elc_PEM_Merzig_DEU | elc_roadtransport | 0.0072932 | lo |  |  |  |  | DEU | en_gas_ccs_Rostock_DEU | e_Rostock_DEU | OUT
|  |  |  | H2prd_Elc_PEM_Saarbrucken_DEU | elc_buildings | 0.0079904 | lo |  |  |  |  | DEU | en_coal_subcritical_Rostock_DEU | e_Rostock_DEU | OUT
|  |  |  | H2prd_Elc_PEM_Saarbrucken_DEU | elc_transport | 0.0079904 | lo |  |  |  |  | DEU | en_coal_supercritical_Rostock_DEU | e_Rostock_DEU | OUT
|  |  |  | H2prd_Elc_PEM_Saarbrucken_DEU | elc_roadtransport | 0.0079904 | lo |  |  |  |  | DEU | en_coal_ultrasupercritical_Rostock_DEU | e_Rostock_DEU | OUT
|  |  |  | H2prd_Elc_PEM_Ulm_DEU | elc_buildings | 0.042275 | lo |  |  |  |  | DEU | en_coal_igcc_Rostock_DEU | e_Rostock_DEU | OUT
|  |  |  | H2prd_Elc_PEM_Ulm_DEU | elc_transport | 0.042275 | lo |  |  |  |  | DEU | en_nuclear_Rostock_DEU | e_Rostock_DEU | OUT
|  |  |  | H2prd_Elc_PEM_Ulm_DEU | elc_roadtransport | 0.042275 | lo |  |  |  |  | DEU | en_nuclear_smr_Rostock_DEU | e_Rostock_DEU | OUT
|  |  |  | H2prd_Elc_PEM_Muhldorf_DEU | elc_buildings | 0.0070483 | lo |  |  |  |  | DEU | en_biomass_Rostock_DEU | e_Rostock_DEU | OUT
|  |  |  | H2prd_Elc_PEM_Muhldorf_DEU | elc_transport | 0.0070483 | lo |  |  |  |  | DEU | en_biomass_ccs_Rostock_DEU | e_Rostock_DEU | OUT
|  |  |  | H2prd_Elc_PEM_Muhldorf_DEU | elc_roadtransport | 0.0070483 | lo |  |  |  |  | DEU | en_chp_gas_cc_ext_Rostock_DEU | e_Rostock_DEU | OUT
|  |  |  | H2prd_Elc_PEM_VillingenSchwennin_DEU | elc_buildings | 0.0070827 | lo |  |  |  |  | DEU | en_chp_gas_cc_ext_Rostock_DEU | h_Rostock_DEU | OUT
|  |  |  | H2prd_Elc_PEM_VillingenSchwennin_DEU | elc_transport | 0.0070827 | lo |  |  |  |  | DEU | en_chp_biomass_chips_ext_Rostock_DEU | e_Rostock_DEU | OUT
|  |  |  | H2prd_Elc_PEM_VillingenSchwennin_DEU | elc_roadtransport | 0.0070827 | lo |  |  |  |  | DEU | en_chp_biomass_chips_ext_Rostock_DEU | h_Rostock_DEU | OUT
|  |  |  | H2prd_Elc_PEM_Braunschweig_DEU | elc_buildings | 0.048036 | lo |  |  |  |  | DEU | en_chp_gas_cc_ext_ccs_Rostock_DEU | e_Rostock_DEU | OUT
|  |  |  | H2prd_Elc_PEM_Braunschweig_DEU | elc_transport | 0.048036 | lo |  |  |  |  | DEU | en_chp_gas_cc_ext_ccs_Rostock_DEU | h_Rostock_DEU | OUT
|  |  |  | H2prd_Elc_PEM_Braunschweig_DEU | elc_roadtransport | 0.048036 | lo |  |  |  |  | DEU | en_chp_biomass_pellets_ext_ccs_Rostock_DEU | e_Rostock_DEU | OUT
|  |  |  | H2prd_Elc_PEM_Duisburg_DEU | elc_buildings | 0.01883 | lo |  |  |  |  | DEU | en_chp_biomass_pellets_ext_ccs_Rostock_DEU | h_Rostock_DEU | OUT
|  |  |  | H2prd_Elc_PEM_Duisburg_DEU | elc_transport | 0.01883 | lo |  |  |  |  | DEU | en_chp_gas_cc_ext_ccs_Rostock_DEU | e_Rostock_DEU | OUT
|  |  |  | H2prd_Elc_PEM_Duisburg_DEU | elc_roadtransport | 0.01883 | lo |  |  |  |  | DEU | en_chp_gas_cc_ext_ccs_Rostock_DEU | h_Rostock_DEU | OUT
|  |  |  | H2prd_Elc_PEM_Dortmund_DEU | elc_buildings | 0.054815 | lo |  |  |  |  | DEU | en_hop_gas_boiler_Rostock_DEU | h_Rostock_DEU | OUT
|  |  |  | H2prd_Elc_PEM_Dortmund_DEU | elc_transport | 0.054815 | lo |  |  |  |  | DEU | en_hop_biomass_chips_Rostock_DEU | h_Rostock_DEU | OUT
|  |  |  | H2prd_Elc_PEM_Dortmund_DEU | elc_roadtransport | 0.054815 | lo |  |  |  |  | DEU | en_hop_electric_boiler_Rostock_DEU | h_Rostock_DEU | OUT
|  |  |  | H2prd_Elc_PEM_Wurzburg_DEU | elc_buildings | 0.030838 | lo |  |  |  |  | DEU | en_hop_electric_boiler_Rostock_DEU | e_Rostock_DEU | IN
|  |  |  | H2prd_Elc_PEM_Wurzburg_DEU | elc_transport | 0.030838 | lo |  |  |  |  | DEU | en_hp_air_10mw_Rostock_DEU | h_Rostock_DEU | OUT
|  |  |  | H2prd_Elc_PEM_Wurzburg_DEU | elc_roadtransport | 0.030838 | lo |  |  |  |  | DEU | en_hp_air_10mw_Rostock_DEU | e_Rostock_DEU | IN
|  |  |  | H2prd_Elc_PEM_Hamburg_DEU | elc_buildings | 0.037334 | lo |  |  |  |  | DEU | en_gas_ccgt_Oldenburg_DEU | e_Oldenburg_DEU | OUT
|  |  |  | H2prd_Elc_PEM_Hamburg_DEU | elc_transport | 0.037334 | lo |  |  |  |  | DEU | en_gas_turbine_Oldenburg_DEU | e_Oldenburg_DEU | OUT
|  |  |  | H2prd_Elc_PEM_Hamburg_DEU | elc_roadtransport | 0.037334 | lo |  |  |  |  | DEU | en_gas_ccs_Oldenburg_DEU | e_Oldenburg_DEU | OUT
|  |  |  | H2prd_Elc_PEM_Rostock_DEU | elc_buildings | 0.0039621 | lo |  |  |  |  | DEU | en_coal_subcritical_Oldenburg_DEU | e_Oldenburg_DEU | OUT
|  |  |  | H2prd_Elc_PEM_Rostock_DEU | elc_transport | 0.0039621 | lo |  |  |  |  | DEU | en_coal_supercritical_Oldenburg_DEU | e_Oldenburg_DEU | OUT
|  |  |  | H2prd_Elc_PEM_Rostock_DEU | elc_roadtransport | 0.0039621 | lo |  |  |  |  | DEU | en_coal_ultrasupercritical_Oldenburg_DEU | e_Oldenburg_DEU | OUT
|  |  |  | H2prd_Elc_PEM_Oldenburg_DEU | elc_buildings | 0.011122 | lo |  |  |  |  | DEU | en_coal_igcc_Oldenburg_DEU | e_Oldenburg_DEU | OUT
|  |  |  | H2prd_Elc_PEM_Oldenburg_DEU | elc_transport | 0.011122 | lo |  |  |  |  | DEU | en_nuclear_Oldenburg_DEU | e_Oldenburg_DEU | OUT
|  |  |  | H2prd_Elc_PEM_Oldenburg_DEU | elc_roadtransport | 0.011122 | lo |  |  |  |  | DEU | en_nuclear_smr_Oldenburg_DEU | e_Oldenburg_DEU | OUT
|  |  |  | H2prd_Elc_PEM_Emden_DEU | elc_buildings | 0.0068749 | lo |  |  |  |  | DEU | en_biomass_Oldenburg_DEU | e_Oldenburg_DEU | OUT
|  |  |  | H2prd_Elc_PEM_Emden_DEU | elc_transport | 0.0068749 | lo |  |  |  |  | DEU | en_biomass_ccs_Oldenburg_DEU | e_Oldenburg_DEU | OUT
|  |  |  | H2prd_Elc_PEM_Emden_DEU | elc_roadtransport | 0.0068749 | lo |  |  |  |  | DEU | en_chp_gas_cc_ext_Oldenburg_DEU | e_Oldenburg_DEU | OUT
|  |  |  | H2prd_Elc_PEM_Jena_DEU | elc_buildings | 0.019054 | lo |  |  |  |  | DEU | en_chp_gas_cc_ext_Oldenburg_DEU | h_Oldenburg_DEU | OUT
|  |  |  | H2prd_Elc_PEM_Jena_DEU | elc_transport | 0.019054 | lo |  |  |  |  | DEU | en_chp_biomass_chips_ext_Oldenburg_DEU | e_Oldenburg_DEU | OUT
|  |  |  | H2prd_Elc_PEM_Jena_DEU | elc_roadtransport | 0.019054 | lo |  |  |  |  | DEU | en_chp_biomass_chips_ext_Oldenburg_DEU | h_Oldenburg_DEU | OUT
|  |  |  | H2prd_Elc_PEM_SchwedtOder_DEU | elc_buildings | 0.034579 | lo |  |  |  |  | DEU | en_chp_gas_cc_ext_ccs_Oldenburg_DEU | e_Oldenburg_DEU | OUT
|  |  |  | H2prd_Elc_PEM_SchwedtOder_DEU | elc_transport | 0.034579 | lo |  |  |  |  | DEU | en_chp_gas_cc_ext_ccs_Oldenburg_DEU | h_Oldenburg_DEU | OUT
|  |  |  | H2prd_Elc_PEM_SchwedtOder_DEU | elc_roadtransport | 0.034579 | lo |  |  |  |  | DEU | en_chp_biomass_pellets_ext_ccs_Oldenburg_DEU | e_Oldenburg_DEU | OUT
|  |  |  | H2prd_Elc_PEM_Cologne_DEU | elc_buildings | 0.079184 | lo |  |  |  |  | DEU | en_chp_biomass_pellets_ext_ccs_Oldenburg_DEU | h_Oldenburg_DEU | OUT
|  |  |  | H2prd_Elc_PEM_Cologne_DEU | elc_transport | 0.079184 | lo |  |  |  |  | DEU | en_chp_gas_cc_ext_ccs_Oldenburg_DEU | e_Oldenburg_DEU | OUT
|  |  |  | H2prd_Elc_PEM_Cologne_DEU | elc_roadtransport | 0.079184 | lo |  |  |  |  | DEU | en_chp_gas_cc_ext_ccs_Oldenburg_DEU | h_Oldenburg_DEU | OUT
|  |  |  | H2prd_Elc_PEM_Ravensburg_DEU | elc_buildings | 0.033102 | lo |  |  |  |  | DEU | en_hop_gas_boiler_Oldenburg_DEU | h_Oldenburg_DEU | OUT
|  |  |  | H2prd_Elc_PEM_Ravensburg_DEU | elc_transport | 0.033102 | lo |  |  |  |  | DEU | en_hop_biomass_chips_Oldenburg_DEU | h_Oldenburg_DEU | OUT
|  |  |  | H2prd_Elc_PEM_Ravensburg_DEU | elc_roadtransport | 0.033102 | lo |  |  |  |  | DEU | en_hop_electric_boiler_Oldenburg_DEU | h_Oldenburg_DEU | OUT
|  |  |  | H2prd_Elc_PEM_Munich_DEU | elc_buildings | 0.062459 | lo |  |  |  |  | DEU | en_hop_electric_boiler_Oldenburg_DEU | e_Oldenburg_DEU | IN
|  |  |  | H2prd_Elc_PEM_Munich_DEU | elc_transport | 0.062459 | lo |  |  |  |  | DEU | en_hp_air_10mw_Oldenburg_DEU | h_Oldenburg_DEU | OUT
|  |  |  | H2prd_Elc_PEM_Munich_DEU | elc_roadtransport | 0.062459 | lo |  |  |  |  | DEU | en_hp_air_10mw_Oldenburg_DEU | e_Oldenburg_DEU | IN
|  |  |  | H2prd_Elc_PEM_Magdeburg_DEU | elc_buildings | 0.021031 | lo |  |  |  |  | DEU | en_gas_ccgt_Emden_DEU | e_Emden_DEU | OUT
|  |  |  | H2prd_Elc_PEM_Magdeburg_DEU | elc_transport | 0.021031 | lo |  |  |  |  | DEU | en_gas_turbine_Emden_DEU | e_Emden_DEU | OUT
|  |  |  | H2prd_Elc_PEM_Magdeburg_DEU | elc_roadtransport | 0.021031 | lo |  |  |  |  | DEU | en_gas_ccs_Emden_DEU | e_Emden_DEU | OUT
|  |  |  | H2prd_Elc_PEM_Lubeck_DEU | elc_buildings | 0.016969 | lo |  |  |  |  | DEU | en_coal_subcritical_Emden_DEU | e_Emden_DEU | OUT
|  |  |  | H2prd_Elc_PEM_Lubeck_DEU | elc_transport | 0.016969 | lo |  |  |  |  | DEU | en_coal_supercritical_Emden_DEU | e_Emden_DEU | OUT
|  |  |  | H2prd_Elc_PEM_Lubeck_DEU | elc_roadtransport | 0.016969 | lo |  |  |  |  | DEU | en_coal_ultrasupercritical_Emden_DEU | e_Emden_DEU | OUT
|  |  |  | H2prd_Elc_PEM_Amberg_DEU | elc_buildings | 0.018672 | lo |  |  |  |  | DEU | en_coal_igcc_Emden_DEU | e_Emden_DEU | OUT
|  |  |  | H2prd_Elc_PEM_Amberg_DEU | elc_transport | 0.018672 | lo |  |  |  |  | DEU | en_nuclear_Emden_DEU | e_Emden_DEU | OUT
|  |  |  | H2prd_Elc_PEM_Amberg_DEU | elc_roadtransport | 0.018672 | lo |  |  |  |  | DEU | en_nuclear_smr_Emden_DEU | e_Emden_DEU | OUT
|  |  |  | H2prd_Elc_PEM_BadHersfeld_DEU | elc_buildings | 0.025597 | lo |  |  |  |  | DEU | en_biomass_Emden_DEU | e_Emden_DEU | OUT
|  |  |  | H2prd_Elc_PEM_BadHersfeld_DEU | elc_transport | 0.025597 | lo |  |  |  |  | DEU | en_biomass_ccs_Emden_DEU | e_Emden_DEU | OUT
|  |  |  | H2prd_Elc_PEM_BadHersfeld_DEU | elc_roadtransport | 0.025597 | lo |  |  |  |  | DEU | en_chp_gas_cc_ext_Emden_DEU | e_Emden_DEU | OUT
|  |  |  | H2prd_Elc_PEM_Friedrichshafen_DEU | elc_buildings | 0.0049653 | lo |  |  |  |  | DEU | en_chp_gas_cc_ext_Emden_DEU | h_Emden_DEU | OUT
|  |  |  | H2prd_Elc_PEM_Friedrichshafen_DEU | elc_transport | 0.0049653 | lo |  |  |  |  | DEU | en_chp_biomass_chips_ext_Emden_DEU | e_Emden_DEU | OUT
|  |  |  | H2prd_Elc_PEM_Friedrichshafen_DEU | elc_roadtransport | 0.0049653 | lo |  |  |  |  | DEU | en_chp_biomass_chips_ext_Emden_DEU | h_Emden_DEU | OUT
|  |  |  | H2prd_Elc_PEM_WaldshutTiengen_DEU | elc_buildings | 0.0017377 | lo |  |  |  |  | DEU | en_chp_gas_cc_ext_ccs_Emden_DEU | e_Emden_DEU | OUT
|  |  |  | H2prd_Elc_PEM_WaldshutTiengen_DEU | elc_transport | 0.0017377 | lo |  |  |  |  | DEU | en_chp_gas_cc_ext_ccs_Emden_DEU | h_Emden_DEU | OUT
|  |  |  | H2prd_Elc_PEM_WaldshutTiengen_DEU | elc_roadtransport | 0.0017377 | lo |  |  |  |  | DEU | en_chp_biomass_pellets_ext_ccs_Emden_DEU | e_Emden_DEU | OUT
|  |  |  | H2prd_Elc_PEM_Donaueschingen_DEU | elc_buildings | 0.0017356 | lo |  |  |  |  | DEU | en_chp_biomass_pellets_ext_ccs_Emden_DEU | h_Emden_DEU | OUT
|  |  |  | H2prd_Elc_PEM_Donaueschingen_DEU | elc_transport | 0.0017356 | lo |  |  |  |  | DEU | en_chp_gas_cc_ext_ccs_Emden_DEU | e_Emden_DEU | OUT
|  |  |  | H2prd_Elc_PEM_Donaueschingen_DEU | elc_roadtransport | 0.0017356 | lo |  |  |  |  | DEU | en_chp_gas_cc_ext_ccs_Emden_DEU | h_Emden_DEU | OUT
|  |  |  | H2prd_Elc_PEM_Dusseldorf_DEU | elc_buildings | 0.061863 | lo |  |  |  |  | DEU | en_hop_gas_boiler_Emden_DEU | h_Emden_DEU | OUT
|  |  |  | H2prd_Elc_PEM_Dusseldorf_DEU | elc_transport | 0.061863 | lo |  |  |  |  | DEU | en_hop_biomass_chips_Emden_DEU | h_Emden_DEU | OUT
|  |  |  | H2prd_Elc_PEM_Dusseldorf_DEU | elc_roadtransport | 0.061863 | lo |  |  |  |  | DEU | en_hop_electric_boiler_Emden_DEU | h_Emden_DEU | OUT
|  |  |  | H2prd_Elc_PEM_Hamm_DEU | elc_buildings | 0.052066 | lo |  |  |  |  | DEU | en_hop_electric_boiler_Emden_DEU | e_Emden_DEU | IN
|  |  |  | H2prd_Elc_PEM_Hamm_DEU | elc_transport | 0.052066 | lo |  |  |  |  | DEU | en_hp_air_10mw_Emden_DEU | h_Emden_DEU | OUT
|  |  |  | H2prd_Elc_PEM_Hamm_DEU | elc_roadtransport | 0.052066 | lo |  |  |  |  | DEU | en_hp_air_10mw_Emden_DEU | e_Emden_DEU | IN
|  |  |  | H2prd_Elc_PEM_Bremen_DEU | elc_buildings | 0.025934 | lo |  |  |  |  | DEU | en_gas_ccgt_Jena_DEU | e_Jena_DEU | OUT
|  |  |  | H2prd_Elc_PEM_Bremen_DEU | elc_transport | 0.025934 | lo |  |  |  |  | DEU | en_gas_turbine_Jena_DEU | e_Jena_DEU | OUT
|  |  |  | H2prd_Elc_PEM_Bremen_DEU | elc_roadtransport | 0.025934 | lo |  |  |  |  | DEU | en_gas_ccs_Jena_DEU | e_Jena_DEU | OUT
|  |  |  | H2prd_Elc_PEM_Flensburg_DEU | elc_buildings | 0.0044718 | lo |  |  |  |  | DEU | en_coal_subcritical_Jena_DEU | e_Jena_DEU | OUT
|  |  |  | H2prd_Elc_PEM_Flensburg_DEU | elc_transport | 0.0044718 | lo |  |  |  |  | DEU | en_coal_supercritical_Jena_DEU | e_Jena_DEU | OUT
|  |  |  | H2prd_Elc_PEM_Flensburg_DEU | elc_roadtransport | 0.0044718 | lo |  |  |  |  | DEU | en_coal_ultrasupercritical_Jena_DEU | e_Jena_DEU | OUT
|  |  |  | H2prd_Elc_PEM_Elmshorn_DEU | elc_buildings | 0.016705 | lo |  |  |  |  | DEU | en_coal_igcc_Jena_DEU | e_Jena_DEU | OUT
|  |  |  | H2prd_Elc_PEM_Elmshorn_DEU | elc_transport | 0.016705 | lo |  |  |  |  | DEU | en_nuclear_Jena_DEU | e_Jena_DEU | OUT
|  |  |  | H2prd_Elc_PEM_Elmshorn_DEU | elc_roadtransport | 0.016705 | lo |  |  |  |  | DEU | en_nuclear_smr_Jena_DEU | e_Jena_DEU | OUT
|  |  |  | H2prd_Elc_PEM_FrankfurtOder_DEU | elc_buildings | 0.03007 | lo |  |  |  |  | DEU | en_biomass_Jena_DEU | e_Jena_DEU | OUT
|  |  |  | H2prd_Elc_PEM_FrankfurtOder_DEU | elc_transport | 0.03007 | lo |  |  |  |  | DEU | en_biomass_ccs_Jena_DEU | e_Jena_DEU | OUT
|  |  |  | H2prd_Elc_PEM_FrankfurtOder_DEU | elc_roadtransport | 0.03007 | lo |  |  |  |  | DEU | en_chp_gas_cc_ext_Jena_DEU | e_Jena_DEU | OUT
|  |  |  | H2prd_Elc_PEM_Kempten_DEU | elc_buildings | 0.0076008 | lo |  |  |  |  | DEU | en_chp_gas_cc_ext_Jena_DEU | h_Jena_DEU | OUT
|  |  |  | H2prd_Elc_PEM_Kempten_DEU | elc_transport | 0.0076008 | lo |  |  |  |  | DEU | en_chp_biomass_chips_ext_Jena_DEU | e_Jena_DEU | OUT
|  |  |  | H2prd_Elc_PEM_Kempten_DEU | elc_roadtransport | 0.0076008 | lo |  |  |  |  | DEU | en_chp_biomass_chips_ext_Jena_DEU | h_Jena_DEU | OUT
|  |  |  | H2prd_Elc_PEM_Gorlitz_DEU | elc_buildings | 0.0077356 | lo |  |  |  |  | DEU | en_chp_gas_cc_ext_ccs_Jena_DEU | e_Jena_DEU | OUT
|  |  |  | H2prd_Elc_PEM_Gorlitz_DEU | elc_transport | 0.0077356 | lo |  |  |  |  | DEU | en_chp_gas_cc_ext_ccs_Jena_DEU | h_Jena_DEU | OUT
|  |  |  | H2prd_Elc_PEM_Gorlitz_DEU | elc_roadtransport | 0.0077356 | lo |  |  |  |  | DEU | en_chp_biomass_pellets_ext_ccs_Jena_DEU | e_Jena_DEU | OUT
|  |  |  | H2prd_Elc_PEM_Weilheim_DEU | elc_buildings | 0.0081094 | lo |  |  |  |  | DEU | en_chp_biomass_pellets_ext_ccs_Jena_DEU | h_Jena_DEU | OUT
|  |  |  | H2prd_Elc_PEM_Weilheim_DEU | elc_transport | 0.0081094 | lo |  |  |  |  | DEU | en_chp_gas_cc_ext_ccs_Jena_DEU | e_Jena_DEU | OUT
|  |  |  | H2prd_Elc_PEM_Weilheim_DEU | elc_roadtransport | 0.0081094 | lo |  |  |  |  | DEU | en_chp_gas_cc_ext_ccs_Jena_DEU | h_Jena_DEU | OUT
|  |  |  | H2prd_Elc_PEM_Offenburg_DEU | elc_buildings | 0.054476 | lo |  |  |  |  | DEU | en_hop_gas_boiler_Jena_DEU | h_Jena_DEU | OUT
|  |  |  | H2prd_Elc_PEM_Offenburg_DEU | elc_transport | 0.054476 | lo |  |  |  |  | DEU | en_hop_biomass_chips_Jena_DEU | h_Jena_DEU | OUT
|  |  |  | H2prd_Elc_PEM_Offenburg_DEU | elc_roadtransport | 0.054476 | lo |  |  |  |  | DEU | en_hop_electric_boiler_Jena_DEU | h_Jena_DEU | OUT
|  |  |  | H2prd_Elc_PEM_Neunkirchen_DEU | elc_buildings | 0.0073257 | lo |  |  |  |  | DEU | en_hop_electric_boiler_Jena_DEU | e_Jena_DEU | IN
|  |  |  | H2prd_Elc_PEM_Neunkirchen_DEU | elc_transport | 0.0073257 | lo |  |  |  |  | DEU | en_hp_air_10mw_Jena_DEU | h_Jena_DEU | OUT
|  |  |  | H2prd_Elc_PEM_Neunkirchen_DEU | elc_roadtransport | 0.0073257 | lo |  |  |  |  | DEU | en_hp_air_10mw_Jena_DEU | e_Jena_DEU | IN
|  |  |  | H2prd_Elc_PEM_Emmendingen_DEU | elc_buildings | 0.0044058 | lo |  |  |  |  | DEU | en_gas_ccgt_SchwedtOder_DEU | e_SchwedtOder_DEU | OUT
|  |  |  | H2prd_Elc_PEM_Emmendingen_DEU | elc_transport | 0.0044058 | lo |  |  |  |  | DEU | en_gas_turbine_SchwedtOder_DEU | e_SchwedtOder_DEU | OUT
|  |  |  | H2prd_Elc_PEM_Emmendingen_DEU | elc_roadtransport | 0.0044058 | lo |  |  |  |  | DEU | en_gas_ccs_SchwedtOder_DEU | e_SchwedtOder_DEU | OUT
|  |  |  | H2prd_Elc_PEM_FreiburgImBreisgau_DEU | elc_buildings | 0.0044116 | lo |  |  |  |  | DEU | en_coal_subcritical_SchwedtOder_DEU | e_SchwedtOder_DEU | OUT
|  |  |  | H2prd_Elc_PEM_FreiburgImBreisgau_DEU | elc_transport | 0.0044116 | lo |  |  |  |  | DEU | en_coal_supercritical_SchwedtOder_DEU | e_SchwedtOder_DEU | OUT
|  |  |  | H2prd_Elc_PEM_FreiburgImBreisgau_DEU | elc_roadtransport | 0.0044116 | lo |  |  |  |  | DEU | en_coal_ultrasupercritical_SchwedtOder_DEU | e_SchwedtOder_DEU | OUT
|  |  |  | H2prd_Elc_PEM_RheinfeldenBaden_DEU | elc_buildings | 0.0019656 | lo |  |  |  |  | DEU | en_coal_igcc_SchwedtOder_DEU | e_SchwedtOder_DEU | OUT
|  |  |  | H2prd_Elc_PEM_RheinfeldenBaden_DEU | elc_transport | 0.0019656 | lo |  |  |  |  | DEU | en_nuclear_SchwedtOder_DEU | e_SchwedtOder_DEU | OUT
|  |  |  | H2prd_Elc_PEM_RheinfeldenBaden_DEU | elc_roadtransport | 0.0019656 | lo |  |  |  |  | DEU | en_nuclear_smr_SchwedtOder_DEU | e_SchwedtOder_DEU | OUT
|  |  |  | H2prd_Elc_PEM_Lorrach_DEU | elc_buildings | 0.0019628 | lo |  |  |  |  | DEU | en_biomass_SchwedtOder_DEU | e_SchwedtOder_DEU | OUT
|  |  |  | H2prd_Elc_PEM_Lorrach_DEU | elc_transport | 0.0019628 | lo |  |  |  |  | DEU | en_biomass_ccs_SchwedtOder_DEU | e_SchwedtOder_DEU | OUT
|  |  |  | H2prd_Elc_PEM_Lorrach_DEU | elc_roadtransport | 0.0019628 | lo |  |  |  |  | DEU | en_chp_gas_cc_ext_SchwedtOder_DEU | e_SchwedtOder_DEU | OUT
|  |  |  | H2prd_Elc_PEM_Trier_DEU | elc_buildings | 0.0028988 | lo |  |  |  |  | DEU | en_chp_gas_cc_ext_SchwedtOder_DEU | h_SchwedtOder_DEU | OUT
|  |  |  | H2prd_Elc_PEM_Trier_DEU | elc_transport | 0.0028988 | lo |  |  |  |  | DEU | en_chp_biomass_chips_ext_SchwedtOder_DEU | e_SchwedtOder_DEU | OUT
|  |  |  | H2prd_Elc_PEM_Trier_DEU | elc_roadtransport | 0.0028988 | lo |  |  |  |  | DEU | en_chp_biomass_chips_ext_SchwedtOder_DEU | h_SchwedtOder_DEU | OUT
|  |  |  | H2prd_Elc_PEM_Gustrow_DEU | elc_buildings | 0.0059484 | lo |  |  |  |  | DEU | en_chp_gas_cc_ext_ccs_SchwedtOder_DEU | e_SchwedtOder_DEU | OUT
|  |  |  | H2prd_Elc_PEM_Gustrow_DEU | elc_transport | 0.0059484 | lo |  |  |  |  | DEU | en_chp_gas_cc_ext_ccs_SchwedtOder_DEU | h_SchwedtOder_DEU | OUT
|  |  |  | H2prd_Elc_PEM_Gustrow_DEU | elc_roadtransport | 0.0059484 | lo |  |  |  |  | DEU | en_chp_biomass_pellets_ext_ccs_SchwedtOder_DEU | e_SchwedtOder_DEU | OUT
|  |  |  | H2prd_Elc_PEM_Cottbus_DEU | elc_buildings | 0.027282 | lo |  |  |  |  | DEU | en_chp_biomass_pellets_ext_ccs_SchwedtOder_DEU | h_SchwedtOder_DEU | OUT
|  |  |  | H2prd_Elc_PEM_Cottbus_DEU | elc_transport | 0.027282 | lo |  |  |  |  | DEU | en_chp_gas_cc_ext_ccs_SchwedtOder_DEU | e_SchwedtOder_DEU | OUT
|  |  |  | H2prd_Elc_PEM_Cottbus_DEU | elc_roadtransport | 0.027282 | lo |  |  |  |  | DEU | en_chp_gas_cc_ext_ccs_SchwedtOder_DEU | h_SchwedtOder_DEU | OUT
|  |  |  | H2prd_Elc_PEM_Chemnitz_DEU | elc_buildings | 0.036787 | lo |  |  |  |  | DEU | en_hop_gas_boiler_SchwedtOder_DEU | h_SchwedtOder_DEU | OUT
|  |  |  | H2prd_Elc_PEM_Chemnitz_DEU | elc_transport | 0.036787 | lo |  |  |  |  | DEU | en_hop_biomass_chips_SchwedtOder_DEU | h_SchwedtOder_DEU | OUT
|  |  |  | H2prd_Elc_PEM_Chemnitz_DEU | elc_roadtransport | 0.036787 | lo |  |  |  |  | DEU | en_hop_electric_boiler_SchwedtOder_DEU | h_SchwedtOder_DEU | OUT
|  |  |  | H2prd_Elc_PEM_Rheine_DEU | elc_buildings | 0.015392 | lo |  |  |  |  | DEU | en_hop_electric_boiler_SchwedtOder_DEU | e_SchwedtOder_DEU | IN
|  |  |  | H2prd_Elc_PEM_Rheine_DEU | elc_transport | 0.015392 | lo |  |  |  |  | DEU | en_hp_air_10mw_SchwedtOder_DEU | h_SchwedtOder_DEU | OUT
|  |  |  | H2prd_Elc_PEM_Rheine_DEU | elc_roadtransport | 0.015392 | lo |  |  |  |  | DEU | en_hp_air_10mw_SchwedtOder_DEU | e_SchwedtOder_DEU | IN
|  |  |  | H2prd_Elc_ALK_Merzig_DEU | elc_buildings | 0.0072932 | lo |  |  |  |  | DEU | en_gas_ccgt_Cologne_DEU | e_Cologne_DEU | OUT
|  |  |  | H2prd_Elc_ALK_Merzig_DEU | elc_transport | 0.0072932 | lo |  |  |  |  | DEU | en_gas_turbine_Cologne_DEU | e_Cologne_DEU | OUT
|  |  |  | H2prd_Elc_ALK_Merzig_DEU | elc_roadtransport | 0.0072932 | lo |  |  |  |  | DEU | en_gas_ccs_Cologne_DEU | e_Cologne_DEU | OUT
|  |  |  | H2prd_Elc_ALK_Saarbrucken_DEU | elc_buildings | 0.0079904 | lo |  |  |  |  | DEU | en_coal_subcritical_Cologne_DEU | e_Cologne_DEU | OUT
|  |  |  | H2prd_Elc_ALK_Saarbrucken_DEU | elc_transport | 0.0079904 | lo |  |  |  |  | DEU | en_coal_supercritical_Cologne_DEU | e_Cologne_DEU | OUT
|  |  |  | H2prd_Elc_ALK_Saarbrucken_DEU | elc_roadtransport | 0.0079904 | lo |  |  |  |  | DEU | en_coal_ultrasupercritical_Cologne_DEU | e_Cologne_DEU | OUT
|  |  |  | H2prd_Elc_ALK_Ulm_DEU | elc_buildings | 0.042275 | lo |  |  |  |  | DEU | en_coal_igcc_Cologne_DEU | e_Cologne_DEU | OUT
|  |  |  | H2prd_Elc_ALK_Ulm_DEU | elc_transport | 0.042275 | lo |  |  |  |  | DEU | en_nuclear_Cologne_DEU | e_Cologne_DEU | OUT
|  |  |  | H2prd_Elc_ALK_Ulm_DEU | elc_roadtransport | 0.042275 | lo |  |  |  |  | DEU | en_nuclear_smr_Cologne_DEU | e_Cologne_DEU | OUT
|  |  |  | H2prd_Elc_ALK_Muhldorf_DEU | elc_buildings | 0.0070483 | lo |  |  |  |  | DEU | en_biomass_Cologne_DEU | e_Cologne_DEU | OUT
|  |  |  | H2prd_Elc_ALK_Muhldorf_DEU | elc_transport | 0.0070483 | lo |  |  |  |  | DEU | en_biomass_ccs_Cologne_DEU | e_Cologne_DEU | OUT
|  |  |  | H2prd_Elc_ALK_Muhldorf_DEU | elc_roadtransport | 0.0070483 | lo |  |  |  |  | DEU | en_chp_gas_cc_ext_Cologne_DEU | e_Cologne_DEU | OUT
|  |  |  | H2prd_Elc_ALK_VillingenSchwennin_DEU | elc_buildings | 0.0070827 | lo |  |  |  |  | DEU | en_chp_gas_cc_ext_Cologne_DEU | h_Cologne_DEU | OUT
|  |  |  | H2prd_Elc_ALK_VillingenSchwennin_DEU | elc_transport | 0.0070827 | lo |  |  |  |  | DEU | en_chp_biomass_chips_ext_Cologne_DEU | e_Cologne_DEU | OUT
|  |  |  | H2prd_Elc_ALK_VillingenSchwennin_DEU | elc_roadtransport | 0.0070827 | lo |  |  |  |  | DEU | en_chp_biomass_chips_ext_Cologne_DEU | h_Cologne_DEU | OUT
|  |  |  | H2prd_Elc_ALK_Braunschweig_DEU | elc_buildings | 0.048036 | lo |  |  |  |  | DEU | en_chp_gas_cc_ext_ccs_Cologne_DEU | e_Cologne_DEU | OUT
|  |  |  | H2prd_Elc_ALK_Braunschweig_DEU | elc_transport | 0.048036 | lo |  |  |  |  | DEU | en_chp_gas_cc_ext_ccs_Cologne_DEU | h_Cologne_DEU | OUT
|  |  |  | H2prd_Elc_ALK_Braunschweig_DEU | elc_roadtransport | 0.048036 | lo |  |  |  |  | DEU | en_chp_biomass_pellets_ext_ccs_Cologne_DEU | e_Cologne_DEU | OUT
|  |  |  | H2prd_Elc_ALK_Duisburg_DEU | elc_buildings | 0.01883 | lo |  |  |  |  | DEU | en_chp_biomass_pellets_ext_ccs_Cologne_DEU | h_Cologne_DEU | OUT
|  |  |  | H2prd_Elc_ALK_Duisburg_DEU | elc_transport | 0.01883 | lo |  |  |  |  | DEU | en_chp_gas_cc_ext_ccs_Cologne_DEU | e_Cologne_DEU | OUT
|  |  |  | H2prd_Elc_ALK_Duisburg_DEU | elc_roadtransport | 0.01883 | lo |  |  |  |  | DEU | en_chp_gas_cc_ext_ccs_Cologne_DEU | h_Cologne_DEU | OUT
|  |  |  | H2prd_Elc_ALK_Dortmund_DEU | elc_buildings | 0.054815 | lo |  |  |  |  | DEU | en_hop_gas_boiler_Cologne_DEU | h_Cologne_DEU | OUT
|  |  |  | H2prd_Elc_ALK_Dortmund_DEU | elc_transport | 0.054815 | lo |  |  |  |  | DEU | en_hop_biomass_chips_Cologne_DEU | h_Cologne_DEU | OUT
|  |  |  | H2prd_Elc_ALK_Dortmund_DEU | elc_roadtransport | 0.054815 | lo |  |  |  |  | DEU | en_hop_electric_boiler_Cologne_DEU | h_Cologne_DEU | OUT
|  |  |  | H2prd_Elc_ALK_Wurzburg_DEU | elc_buildings | 0.030838 | lo |  |  |  |  | DEU | en_hop_electric_boiler_Cologne_DEU | e_Cologne_DEU | IN
|  |  |  | H2prd_Elc_ALK_Wurzburg_DEU | elc_transport | 0.030838 | lo |  |  |  |  | DEU | en_hp_air_10mw_Cologne_DEU | h_Cologne_DEU | OUT
|  |  |  | H2prd_Elc_ALK_Wurzburg_DEU | elc_roadtransport | 0.030838 | lo |  |  |  |  | DEU | en_hp_air_10mw_Cologne_DEU | e_Cologne_DEU | IN
|  |  |  | H2prd_Elc_ALK_Hamburg_DEU | elc_buildings | 0.037334 | lo |  |  |  |  | DEU | en_gas_ccgt_Ravensburg_DEU | e_Ravensburg_DEU | OUT
|  |  |  | H2prd_Elc_ALK_Hamburg_DEU | elc_transport | 0.037334 | lo |  |  |  |  | DEU | en_gas_turbine_Ravensburg_DEU | e_Ravensburg_DEU | OUT
|  |  |  | H2prd_Elc_ALK_Hamburg_DEU | elc_roadtransport | 0.037334 | lo |  |  |  |  | DEU | en_gas_ccs_Ravensburg_DEU | e_Ravensburg_DEU | OUT
|  |  |  | H2prd_Elc_ALK_Rostock_DEU | elc_buildings | 0.0039621 | lo |  |  |  |  | DEU | en_coal_subcritical_Ravensburg_DEU | e_Ravensburg_DEU | OUT
|  |  |  | H2prd_Elc_ALK_Rostock_DEU | elc_transport | 0.0039621 | lo |  |  |  |  | DEU | en_coal_supercritical_Ravensburg_DEU | e_Ravensburg_DEU | OUT
|  |  |  | H2prd_Elc_ALK_Rostock_DEU | elc_roadtransport | 0.0039621 | lo |  |  |  |  | DEU | en_coal_ultrasupercritical_Ravensburg_DEU | e_Ravensburg_DEU | OUT
|  |  |  | H2prd_Elc_ALK_Oldenburg_DEU | elc_buildings | 0.011122 | lo |  |  |  |  | DEU | en_coal_igcc_Ravensburg_DEU | e_Ravensburg_DEU | OUT
|  |  |  | H2prd_Elc_ALK_Oldenburg_DEU | elc_transport | 0.011122 | lo |  |  |  |  | DEU | en_nuclear_Ravensburg_DEU | e_Ravensburg_DEU | OUT
|  |  |  | H2prd_Elc_ALK_Oldenburg_DEU | elc_roadtransport | 0.011122 | lo |  |  |  |  | DEU | en_nuclear_smr_Ravensburg_DEU | e_Ravensburg_DEU | OUT
|  |  |  | H2prd_Elc_ALK_Emden_DEU | elc_buildings | 0.0068749 | lo |  |  |  |  | DEU | en_biomass_Ravensburg_DEU | e_Ravensburg_DEU | OUT
|  |  |  | H2prd_Elc_ALK_Emden_DEU | elc_transport | 0.0068749 | lo |  |  |  |  | DEU | en_biomass_ccs_Ravensburg_DEU | e_Ravensburg_DEU | OUT
|  |  |  | H2prd_Elc_ALK_Emden_DEU | elc_roadtransport | 0.0068749 | lo |  |  |  |  | DEU | en_chp_gas_cc_ext_Ravensburg_DEU | e_Ravensburg_DEU | OUT
|  |  |  | H2prd_Elc_ALK_Jena_DEU | elc_buildings | 0.019054 | lo |  |  |  |  | DEU | en_chp_gas_cc_ext_Ravensburg_DEU | h_Ravensburg_DEU | OUT
|  |  |  | H2prd_Elc_ALK_Jena_DEU | elc_transport | 0.019054 | lo |  |  |  |  | DEU | en_chp_biomass_chips_ext_Ravensburg_DEU | e_Ravensburg_DEU | OUT
|  |  |  | H2prd_Elc_ALK_Jena_DEU | elc_roadtransport | 0.019054 | lo |  |  |  |  | DEU | en_chp_biomass_chips_ext_Ravensburg_DEU | h_Ravensburg_DEU | OUT
|  |  |  | H2prd_Elc_ALK_SchwedtOder_DEU | elc_buildings | 0.034579 | lo |  |  |  |  | DEU | en_chp_gas_cc_ext_ccs_Ravensburg_DEU | e_Ravensburg_DEU | OUT
|  |  |  | H2prd_Elc_ALK_SchwedtOder_DEU | elc_transport | 0.034579 | lo |  |  |  |  | DEU | en_chp_gas_cc_ext_ccs_Ravensburg_DEU | h_Ravensburg_DEU | OUT
|  |  |  | H2prd_Elc_ALK_SchwedtOder_DEU | elc_roadtransport | 0.034579 | lo |  |  |  |  | DEU | en_chp_biomass_pellets_ext_ccs_Ravensburg_DEU | e_Ravensburg_DEU | OUT
|  |  |  | H2prd_Elc_ALK_Cologne_DEU | elc_buildings | 0.079184 | lo |  |  |  |  | DEU | en_chp_biomass_pellets_ext_ccs_Ravensburg_DEU | h_Ravensburg_DEU | OUT
|  |  |  | H2prd_Elc_ALK_Cologne_DEU | elc_transport | 0.079184 | lo |  |  |  |  | DEU | en_chp_gas_cc_ext_ccs_Ravensburg_DEU | e_Ravensburg_DEU | OUT
|  |  |  | H2prd_Elc_ALK_Cologne_DEU | elc_roadtransport | 0.079184 | lo |  |  |  |  | DEU | en_chp_gas_cc_ext_ccs_Ravensburg_DEU | h_Ravensburg_DEU | OUT
|  |  |  | H2prd_Elc_ALK_Ravensburg_DEU | elc_buildings | 0.033102 | lo |  |  |  |  | DEU | en_hop_gas_boiler_Ravensburg_DEU | h_Ravensburg_DEU | OUT
|  |  |  | H2prd_Elc_ALK_Ravensburg_DEU | elc_transport | 0.033102 | lo |  |  |  |  | DEU | en_hop_biomass_chips_Ravensburg_DEU | h_Ravensburg_DEU | OUT
|  |  |  | H2prd_Elc_ALK_Ravensburg_DEU | elc_roadtransport | 0.033102 | lo |  |  |  |  | DEU | en_hop_electric_boiler_Ravensburg_DEU | h_Ravensburg_DEU | OUT
|  |  |  | H2prd_Elc_ALK_Munich_DEU | elc_buildings | 0.062459 | lo |  |  |  |  | DEU | en_hop_electric_boiler_Ravensburg_DEU | e_Ravensburg_DEU | IN
|  |  |  | H2prd_Elc_ALK_Munich_DEU | elc_transport | 0.062459 | lo |  |  |  |  | DEU | en_hp_air_10mw_Ravensburg_DEU | h_Ravensburg_DEU | OUT
|  |  |  | H2prd_Elc_ALK_Munich_DEU | elc_roadtransport | 0.062459 | lo |  |  |  |  | DEU | en_hp_air_10mw_Ravensburg_DEU | e_Ravensburg_DEU | IN
|  |  |  | H2prd_Elc_ALK_Magdeburg_DEU | elc_buildings | 0.021031 | lo |  |  |  |  | DEU | en_gas_ccgt_Munich_DEU | e_Munich_DEU | OUT
|  |  |  | H2prd_Elc_ALK_Magdeburg_DEU | elc_transport | 0.021031 | lo |  |  |  |  | DEU | en_gas_turbine_Munich_DEU | e_Munich_DEU | OUT
|  |  |  | H2prd_Elc_ALK_Magdeburg_DEU | elc_roadtransport | 0.021031 | lo |  |  |  |  | DEU | en_gas_ccs_Munich_DEU | e_Munich_DEU | OUT
|  |  |  | H2prd_Elc_ALK_Lubeck_DEU | elc_buildings | 0.016969 | lo |  |  |  |  | DEU | en_coal_subcritical_Munich_DEU | e_Munich_DEU | OUT
|  |  |  | H2prd_Elc_ALK_Lubeck_DEU | elc_transport | 0.016969 | lo |  |  |  |  | DEU | en_coal_supercritical_Munich_DEU | e_Munich_DEU | OUT
|  |  |  | H2prd_Elc_ALK_Lubeck_DEU | elc_roadtransport | 0.016969 | lo |  |  |  |  | DEU | en_coal_ultrasupercritical_Munich_DEU | e_Munich_DEU | OUT
|  |  |  | H2prd_Elc_ALK_Amberg_DEU | elc_buildings | 0.018672 | lo |  |  |  |  | DEU | en_coal_igcc_Munich_DEU | e_Munich_DEU | OUT
|  |  |  | H2prd_Elc_ALK_Amberg_DEU | elc_transport | 0.018672 | lo |  |  |  |  | DEU | en_nuclear_Munich_DEU | e_Munich_DEU | OUT
|  |  |  | H2prd_Elc_ALK_Amberg_DEU | elc_roadtransport | 0.018672 | lo |  |  |  |  | DEU | en_nuclear_smr_Munich_DEU | e_Munich_DEU | OUT
|  |  |  | H2prd_Elc_ALK_BadHersfeld_DEU | elc_buildings | 0.025597 | lo |  |  |  |  | DEU | en_biomass_Munich_DEU | e_Munich_DEU | OUT
|  |  |  | H2prd_Elc_ALK_BadHersfeld_DEU | elc_transport | 0.025597 | lo |  |  |  |  | DEU | en_biomass_ccs_Munich_DEU | e_Munich_DEU | OUT
|  |  |  | H2prd_Elc_ALK_BadHersfeld_DEU | elc_roadtransport | 0.025597 | lo |  |  |  |  | DEU | en_chp_gas_cc_ext_Munich_DEU | e_Munich_DEU | OUT
|  |  |  | H2prd_Elc_ALK_Friedrichshafen_DEU | elc_buildings | 0.0049653 | lo |  |  |  |  | DEU | en_chp_gas_cc_ext_Munich_DEU | h_Munich_DEU | OUT
|  |  |  | H2prd_Elc_ALK_Friedrichshafen_DEU | elc_transport | 0.0049653 | lo |  |  |  |  | DEU | en_chp_biomass_chips_ext_Munich_DEU | e_Munich_DEU | OUT
|  |  |  | H2prd_Elc_ALK_Friedrichshafen_DEU | elc_roadtransport | 0.0049653 | lo |  |  |  |  | DEU | en_chp_biomass_chips_ext_Munich_DEU | h_Munich_DEU | OUT
|  |  |  | H2prd_Elc_ALK_WaldshutTiengen_DEU | elc_buildings | 0.0017377 | lo |  |  |  |  | DEU | en_chp_gas_cc_ext_ccs_Munich_DEU | e_Munich_DEU | OUT
|  |  |  | H2prd_Elc_ALK_WaldshutTiengen_DEU | elc_transport | 0.0017377 | lo |  |  |  |  | DEU | en_chp_gas_cc_ext_ccs_Munich_DEU | h_Munich_DEU | OUT
|  |  |  | H2prd_Elc_ALK_WaldshutTiengen_DEU | elc_roadtransport | 0.0017377 | lo |  |  |  |  | DEU | en_chp_biomass_pellets_ext_ccs_Munich_DEU | e_Munich_DEU | OUT
|  |  |  | H2prd_Elc_ALK_Donaueschingen_DEU | elc_buildings | 0.0017356 | lo |  |  |  |  | DEU | en_chp_biomass_pellets_ext_ccs_Munich_DEU | h_Munich_DEU | OUT
|  |  |  | H2prd_Elc_ALK_Donaueschingen_DEU | elc_transport | 0.0017356 | lo |  |  |  |  | DEU | en_chp_gas_cc_ext_ccs_Munich_DEU | e_Munich_DEU | OUT
|  |  |  | H2prd_Elc_ALK_Donaueschingen_DEU | elc_roadtransport | 0.0017356 | lo |  |  |  |  | DEU | en_chp_gas_cc_ext_ccs_Munich_DEU | h_Munich_DEU | OUT
|  |  |  | H2prd_Elc_ALK_Dusseldorf_DEU | elc_buildings | 0.061863 | lo |  |  |  |  | DEU | en_hop_gas_boiler_Munich_DEU | h_Munich_DEU | OUT
|  |  |  | H2prd_Elc_ALK_Dusseldorf_DEU | elc_transport | 0.061863 | lo |  |  |  |  | DEU | en_hop_biomass_chips_Munich_DEU | h_Munich_DEU | OUT
|  |  |  | H2prd_Elc_ALK_Dusseldorf_DEU | elc_roadtransport | 0.061863 | lo |  |  |  |  | DEU | en_hop_electric_boiler_Munich_DEU | h_Munich_DEU | OUT
|  |  |  | H2prd_Elc_ALK_Hamm_DEU | elc_buildings | 0.052066 | lo |  |  |  |  | DEU | en_hop_electric_boiler_Munich_DEU | e_Munich_DEU | IN
|  |  |  | H2prd_Elc_ALK_Hamm_DEU | elc_transport | 0.052066 | lo |  |  |  |  | DEU | en_hp_air_10mw_Munich_DEU | h_Munich_DEU | OUT
|  |  |  | H2prd_Elc_ALK_Hamm_DEU | elc_roadtransport | 0.052066 | lo |  |  |  |  | DEU | en_hp_air_10mw_Munich_DEU | e_Munich_DEU | IN
|  |  |  | H2prd_Elc_ALK_Bremen_DEU | elc_buildings | 0.025934 | lo |  |  |  |  | DEU | en_gas_ccgt_Magdeburg_DEU | e_Magdeburg_DEU | OUT
|  |  |  | H2prd_Elc_ALK_Bremen_DEU | elc_transport | 0.025934 | lo |  |  |  |  | DEU | en_gas_turbine_Magdeburg_DEU | e_Magdeburg_DEU | OUT
|  |  |  | H2prd_Elc_ALK_Bremen_DEU | elc_roadtransport | 0.025934 | lo |  |  |  |  | DEU | en_gas_ccs_Magdeburg_DEU | e_Magdeburg_DEU | OUT
|  |  |  | H2prd_Elc_ALK_Flensburg_DEU | elc_buildings | 0.0044718 | lo |  |  |  |  | DEU | en_coal_subcritical_Magdeburg_DEU | e_Magdeburg_DEU | OUT
|  |  |  | H2prd_Elc_ALK_Flensburg_DEU | elc_transport | 0.0044718 | lo |  |  |  |  | DEU | en_coal_supercritical_Magdeburg_DEU | e_Magdeburg_DEU | OUT
|  |  |  | H2prd_Elc_ALK_Flensburg_DEU | elc_roadtransport | 0.0044718 | lo |  |  |  |  | DEU | en_coal_ultrasupercritical_Magdeburg_DEU | e_Magdeburg_DEU | OUT
|  |  |  | H2prd_Elc_ALK_Elmshorn_DEU | elc_buildings | 0.016705 | lo |  |  |  |  | DEU | en_coal_igcc_Magdeburg_DEU | e_Magdeburg_DEU | OUT
|  |  |  | H2prd_Elc_ALK_Elmshorn_DEU | elc_transport | 0.016705 | lo |  |  |  |  | DEU | en_nuclear_Magdeburg_DEU | e_Magdeburg_DEU | OUT
|  |  |  | H2prd_Elc_ALK_Elmshorn_DEU | elc_roadtransport | 0.016705 | lo |  |  |  |  | DEU | en_nuclear_smr_Magdeburg_DEU | e_Magdeburg_DEU | OUT
|  |  |  | H2prd_Elc_ALK_FrankfurtOder_DEU | elc_buildings | 0.03007 | lo |  |  |  |  | DEU | en_biomass_Magdeburg_DEU | e_Magdeburg_DEU | OUT
|  |  |  | H2prd_Elc_ALK_FrankfurtOder_DEU | elc_transport | 0.03007 | lo |  |  |  |  | DEU | en_biomass_ccs_Magdeburg_DEU | e_Magdeburg_DEU | OUT
|  |  |  | H2prd_Elc_ALK_FrankfurtOder_DEU | elc_roadtransport | 0.03007 | lo |  |  |  |  | DEU | en_chp_gas_cc_ext_Magdeburg_DEU | e_Magdeburg_DEU | OUT
|  |  |  | H2prd_Elc_ALK_Kempten_DEU | elc_buildings | 0.0076008 | lo |  |  |  |  | DEU | en_chp_gas_cc_ext_Magdeburg_DEU | h_Magdeburg_DEU | OUT
|  |  |  | H2prd_Elc_ALK_Kempten_DEU | elc_transport | 0.0076008 | lo |  |  |  |  | DEU | en_chp_biomass_chips_ext_Magdeburg_DEU | e_Magdeburg_DEU | OUT
|  |  |  | H2prd_Elc_ALK_Kempten_DEU | elc_roadtransport | 0.0076008 | lo |  |  |  |  | DEU | en_chp_biomass_chips_ext_Magdeburg_DEU | h_Magdeburg_DEU | OUT
|  |  |  | H2prd_Elc_ALK_Gorlitz_DEU | elc_buildings | 0.0077356 | lo |  |  |  |  | DEU | en_chp_gas_cc_ext_ccs_Magdeburg_DEU | e_Magdeburg_DEU | OUT
|  |  |  | H2prd_Elc_ALK_Gorlitz_DEU | elc_transport | 0.0077356 | lo |  |  |  |  | DEU | en_chp_gas_cc_ext_ccs_Magdeburg_DEU | h_Magdeburg_DEU | OUT
|  |  |  | H2prd_Elc_ALK_Gorlitz_DEU | elc_roadtransport | 0.0077356 | lo |  |  |  |  | DEU | en_chp_biomass_pellets_ext_ccs_Magdeburg_DEU | e_Magdeburg_DEU | OUT
|  |  |  | H2prd_Elc_ALK_Weilheim_DEU | elc_buildings | 0.0081094 | lo |  |  |  |  | DEU | en_chp_biomass_pellets_ext_ccs_Magdeburg_DEU | h_Magdeburg_DEU | OUT
|  |  |  | H2prd_Elc_ALK_Weilheim_DEU | elc_transport | 0.0081094 | lo |  |  |  |  | DEU | en_chp_gas_cc_ext_ccs_Magdeburg_DEU | e_Magdeburg_DEU | OUT
|  |  |  | H2prd_Elc_ALK_Weilheim_DEU | elc_roadtransport | 0.0081094 | lo |  |  |  |  | DEU | en_chp_gas_cc_ext_ccs_Magdeburg_DEU | h_Magdeburg_DEU | OUT
|  |  |  | H2prd_Elc_ALK_Offenburg_DEU | elc_buildings | 0.054476 | lo |  |  |  |  | DEU | en_hop_gas_boiler_Magdeburg_DEU | h_Magdeburg_DEU | OUT
|  |  |  | H2prd_Elc_ALK_Offenburg_DEU | elc_transport | 0.054476 | lo |  |  |  |  | DEU | en_hop_biomass_chips_Magdeburg_DEU | h_Magdeburg_DEU | OUT
|  |  |  | H2prd_Elc_ALK_Offenburg_DEU | elc_roadtransport | 0.054476 | lo |  |  |  |  | DEU | en_hop_electric_boiler_Magdeburg_DEU | h_Magdeburg_DEU | OUT
|  |  |  | H2prd_Elc_ALK_Neunkirchen_DEU | elc_buildings | 0.0073257 | lo |  |  |  |  | DEU | en_hop_electric_boiler_Magdeburg_DEU | e_Magdeburg_DEU | IN
|  |  |  | H2prd_Elc_ALK_Neunkirchen_DEU | elc_transport | 0.0073257 | lo |  |  |  |  | DEU | en_hp_air_10mw_Magdeburg_DEU | h_Magdeburg_DEU | OUT
|  |  |  | H2prd_Elc_ALK_Neunkirchen_DEU | elc_roadtransport | 0.0073257 | lo |  |  |  |  | DEU | en_hp_air_10mw_Magdeburg_DEU | e_Magdeburg_DEU | IN
|  |  |  | H2prd_Elc_ALK_Emmendingen_DEU | elc_buildings | 0.0044058 | lo |  |  |  |  | DEU | en_gas_ccgt_Lubeck_DEU | e_Lubeck_DEU | OUT
|  |  |  | H2prd_Elc_ALK_Emmendingen_DEU | elc_transport | 0.0044058 | lo |  |  |  |  | DEU | en_gas_turbine_Lubeck_DEU | e_Lubeck_DEU | OUT
|  |  |  | H2prd_Elc_ALK_Emmendingen_DEU | elc_roadtransport | 0.0044058 | lo |  |  |  |  | DEU | en_gas_ccs_Lubeck_DEU | e_Lubeck_DEU | OUT
|  |  |  | H2prd_Elc_ALK_FreiburgImBreisgau_DEU | elc_buildings | 0.0044116 | lo |  |  |  |  | DEU | en_coal_subcritical_Lubeck_DEU | e_Lubeck_DEU | OUT
|  |  |  | H2prd_Elc_ALK_FreiburgImBreisgau_DEU | elc_transport | 0.0044116 | lo |  |  |  |  | DEU | en_coal_supercritical_Lubeck_DEU | e_Lubeck_DEU | OUT
|  |  |  | H2prd_Elc_ALK_FreiburgImBreisgau_DEU | elc_roadtransport | 0.0044116 | lo |  |  |  |  | DEU | en_coal_ultrasupercritical_Lubeck_DEU | e_Lubeck_DEU | OUT
|  |  |  | H2prd_Elc_ALK_RheinfeldenBaden_DEU | elc_buildings | 0.0019656 | lo |  |  |  |  | DEU | en_coal_igcc_Lubeck_DEU | e_Lubeck_DEU | OUT
|  |  |  | H2prd_Elc_ALK_RheinfeldenBaden_DEU | elc_transport | 0.0019656 | lo |  |  |  |  | DEU | en_nuclear_Lubeck_DEU | e_Lubeck_DEU | OUT
|  |  |  | H2prd_Elc_ALK_RheinfeldenBaden_DEU | elc_roadtransport | 0.0019656 | lo |  |  |  |  | DEU | en_nuclear_smr_Lubeck_DEU | e_Lubeck_DEU | OUT
|  |  |  | H2prd_Elc_ALK_Lorrach_DEU | elc_buildings | 0.0019628 | lo |  |  |  |  | DEU | en_biomass_Lubeck_DEU | e_Lubeck_DEU | OUT
|  |  |  | H2prd_Elc_ALK_Lorrach_DEU | elc_transport | 0.0019628 | lo |  |  |  |  | DEU | en_biomass_ccs_Lubeck_DEU | e_Lubeck_DEU | OUT
|  |  |  | H2prd_Elc_ALK_Lorrach_DEU | elc_roadtransport | 0.0019628 | lo |  |  |  |  | DEU | en_chp_gas_cc_ext_Lubeck_DEU | e_Lubeck_DEU | OUT
|  |  |  | H2prd_Elc_ALK_Trier_DEU | elc_buildings | 0.0028988 | lo |  |  |  |  | DEU | en_chp_gas_cc_ext_Lubeck_DEU | h_Lubeck_DEU | OUT
|  |  |  | H2prd_Elc_ALK_Trier_DEU | elc_transport | 0.0028988 | lo |  |  |  |  | DEU | en_chp_biomass_chips_ext_Lubeck_DEU | e_Lubeck_DEU | OUT
|  |  |  | H2prd_Elc_ALK_Trier_DEU | elc_roadtransport | 0.0028988 | lo |  |  |  |  | DEU | en_chp_biomass_chips_ext_Lubeck_DEU | h_Lubeck_DEU | OUT
|  |  |  | H2prd_Elc_ALK_Gustrow_DEU | elc_buildings | 0.0059484 | lo |  |  |  |  | DEU | en_chp_gas_cc_ext_ccs_Lubeck_DEU | e_Lubeck_DEU | OUT
|  |  |  | H2prd_Elc_ALK_Gustrow_DEU | elc_transport | 0.0059484 | lo |  |  |  |  | DEU | en_chp_gas_cc_ext_ccs_Lubeck_DEU | h_Lubeck_DEU | OUT
|  |  |  | H2prd_Elc_ALK_Gustrow_DEU | elc_roadtransport | 0.0059484 | lo |  |  |  |  | DEU | en_chp_biomass_pellets_ext_ccs_Lubeck_DEU | e_Lubeck_DEU | OUT
|  |  |  | H2prd_Elc_ALK_Cottbus_DEU | elc_buildings | 0.027282 | lo |  |  |  |  | DEU | en_chp_biomass_pellets_ext_ccs_Lubeck_DEU | h_Lubeck_DEU | OUT
|  |  |  | H2prd_Elc_ALK_Cottbus_DEU | elc_transport | 0.027282 | lo |  |  |  |  | DEU | en_chp_gas_cc_ext_ccs_Lubeck_DEU | e_Lubeck_DEU | OUT
|  |  |  | H2prd_Elc_ALK_Cottbus_DEU | elc_roadtransport | 0.027282 | lo |  |  |  |  | DEU | en_chp_gas_cc_ext_ccs_Lubeck_DEU | h_Lubeck_DEU | OUT
|  |  |  | H2prd_Elc_ALK_Chemnitz_DEU | elc_buildings | 0.036787 | lo |  |  |  |  | DEU | en_hop_gas_boiler_Lubeck_DEU | h_Lubeck_DEU | OUT
|  |  |  | H2prd_Elc_ALK_Chemnitz_DEU | elc_transport | 0.036787 | lo |  |  |  |  | DEU | en_hop_biomass_chips_Lubeck_DEU | h_Lubeck_DEU | OUT
|  |  |  | H2prd_Elc_ALK_Chemnitz_DEU | elc_roadtransport | 0.036787 | lo |  |  |  |  | DEU | en_hop_electric_boiler_Lubeck_DEU | h_Lubeck_DEU | OUT
|  |  |  | H2prd_Elc_ALK_Rheine_DEU | elc_buildings | 0.015392 | lo |  |  |  |  | DEU | en_hop_electric_boiler_Lubeck_DEU | e_Lubeck_DEU | IN
|  |  |  | H2prd_Elc_ALK_Rheine_DEU | elc_transport | 0.015392 | lo |  |  |  |  | DEU | en_hp_air_10mw_Lubeck_DEU | h_Lubeck_DEU | OUT
|  |  |  | H2prd_Elc_ALK_Rheine_DEU | elc_roadtransport | 0.015392 | lo |  |  |  |  | DEU | en_hp_air_10mw_Lubeck_DEU | e_Lubeck_DEU | IN
|  |  |  | e_demand_Merzig_DEU | elc_industry | 0.0059964 | lo |  |  |  |  | DEU | en_gas_ccgt_Amberg_DEU | e_Amberg_DEU | OUT
|  |  |  | e_demand_Saarbrucken_DEU | elc_industry | 0.072099 | lo |  |  |  |  | DEU | en_gas_turbine_Amberg_DEU | e_Amberg_DEU | OUT
|  |  |  | e_demand_Ulm_DEU | elc_industry | 0.028426 | lo |  |  |  |  | DEU | en_gas_ccs_Amberg_DEU | e_Amberg_DEU | OUT
|  |  |  | e_demand_Muhldorf_DEU | elc_industry | 0.0097514 | lo |  |  |  |  | DEU | en_coal_subcritical_Amberg_DEU | e_Amberg_DEU | OUT
|  |  |  | e_demand_VillingenSchwennin_DEU | elc_industry | 0.0066588 | lo |  |  |  |  | DEU | en_coal_supercritical_Amberg_DEU | e_Amberg_DEU | OUT
|  |  |  | e_demand_Braunschweig_DEU | elc_industry | 0.077165 | lo |  |  |  |  | DEU | en_coal_ultrasupercritical_Amberg_DEU | e_Amberg_DEU | OUT
|  |  |  | e_demand_Duisburg_DEU | elc_industry | 0.0044358 | lo |  |  |  |  | DEU | en_coal_igcc_Amberg_DEU | e_Amberg_DEU | OUT
|  |  |  | e_demand_Dortmund_DEU | elc_industry | 0.038865 | lo |  |  |  |  | DEU | en_nuclear_Amberg_DEU | e_Amberg_DEU | OUT
|  |  |  | e_demand_Wurzburg_DEU | elc_industry | 0.013962 | lo |  |  |  |  | DEU | en_nuclear_smr_Amberg_DEU | e_Amberg_DEU | OUT
|  |  |  | e_demand_Hamburg_DEU | elc_industry | 0.019004 | lo |  |  |  |  | DEU | en_biomass_Amberg_DEU | e_Amberg_DEU | OUT
|  |  |  | e_demand_Rostock_DEU | elc_industry | 0.00019917 | lo |  |  |  |  | DEU | en_biomass_ccs_Amberg_DEU | e_Amberg_DEU | OUT
|  |  |  | e_demand_Oldenburg_DEU | elc_industry | 0.0046009 | lo |  |  |  |  | DEU | en_chp_gas_cc_ext_Amberg_DEU | e_Amberg_DEU | OUT
|  |  |  | e_demand_Emden_DEU | elc_industry | 0.0014396 | lo |  |  |  |  | DEU | en_chp_gas_cc_ext_Amberg_DEU | h_Amberg_DEU | OUT
|  |  |  | e_demand_Jena_DEU | elc_industry | 0.033119 | lo |  |  |  |  | DEU | en_chp_biomass_chips_ext_Amberg_DEU | e_Amberg_DEU | OUT
|  |  |  | e_demand_SchwedtOder_DEU | elc_industry | 0.015944 | lo |  |  |  |  | DEU | en_chp_biomass_chips_ext_Amberg_DEU | h_Amberg_DEU | OUT
|  |  |  | e_demand_Cologne_DEU | elc_industry | 0.089113 | lo |  |  |  |  | DEU | en_chp_gas_cc_ext_ccs_Amberg_DEU | e_Amberg_DEU | OUT
|  |  |  | e_demand_Ravensburg_DEU | elc_industry | 0.00060661 | lo |  |  |  |  | DEU | en_chp_gas_cc_ext_ccs_Amberg_DEU | h_Amberg_DEU | OUT
|  |  |  | e_demand_Munich_DEU | elc_industry | 0.022882 | lo |  |  |  |  | DEU | en_chp_biomass_pellets_ext_ccs_Amberg_DEU | e_Amberg_DEU | OUT
|  |  |  | e_demand_Magdeburg_DEU | elc_industry | 0.040873 | lo |  |  |  |  | DEU | en_chp_biomass_pellets_ext_ccs_Amberg_DEU | h_Amberg_DEU | OUT
|  |  |  | e_demand_Lubeck_DEU | elc_industry | 0.00027101 | lo |  |  |  |  | DEU | en_chp_gas_cc_ext_ccs_Amberg_DEU | e_Amberg_DEU | OUT
|  |  |  | e_demand_Amberg_DEU | elc_industry | 0.011651 | lo |  |  |  |  | DEU | en_chp_gas_cc_ext_ccs_Amberg_DEU | h_Amberg_DEU | OUT
|  |  |  | e_demand_BadHersfeld_DEU | elc_industry | 0.009115 | lo |  |  |  |  | DEU | en_hop_gas_boiler_Amberg_DEU | h_Amberg_DEU | OUT
|  |  |  | e_demand_Friedrichshafen_DEU | elc_industry | 0.0006547 | lo |  |  |  |  | DEU | en_hop_biomass_chips_Amberg_DEU | h_Amberg_DEU | OUT
|  |  |  | e_demand_Dusseldorf_DEU | elc_industry | 0.20657 | lo |  |  |  |  | DEU | en_hop_electric_boiler_Amberg_DEU | h_Amberg_DEU | OUT
|  |  |  | e_demand_Hamm_DEU | elc_industry | 0.058044 | lo |  |  |  |  | DEU | en_hop_electric_boiler_Amberg_DEU | e_Amberg_DEU | IN
|  |  |  | e_demand_Bremen_DEU | elc_industry | 0.035286 | lo |  |  |  |  | DEU | en_hp_air_10mw_Amberg_DEU | h_Amberg_DEU | OUT
|  |  |  | e_demand_Flensburg_DEU | elc_industry | 0.00017453 | lo |  |  |  |  | DEU | en_hp_air_10mw_Amberg_DEU | e_Amberg_DEU | IN
|  |  |  | e_demand_Elmshorn_DEU | elc_industry | 0.036084 | lo |  |  |  |  | DEU | en_gas_ccgt_BadHersfeld_DEU | e_BadHersfeld_DEU | OUT
|  |  |  | e_demand_FrankfurtOder_DEU | elc_industry | 0.029094 | lo |  |  |  |  | DEU | en_gas_turbine_BadHersfeld_DEU | e_BadHersfeld_DEU | OUT
|  |  |  | e_demand_Kempten_DEU | elc_industry | 0.00050598 | lo |  |  |  |  | DEU | en_gas_ccs_BadHersfeld_DEU | e_BadHersfeld_DEU | OUT
|  |  |  | e_demand_Gorlitz_DEU | elc_industry | 0.00040038 | lo |  |  |  |  | DEU | en_coal_subcritical_BadHersfeld_DEU | e_BadHersfeld_DEU | OUT
|  |  |  | e_demand_Offenburg_DEU | elc_industry | 0.063876 | lo |  |  |  |  | DEU | en_coal_supercritical_BadHersfeld_DEU | e_BadHersfeld_DEU | OUT
|  |  |  | e_demand_Neunkirchen_DEU | elc_industry | 0.0077961 | lo |  |  |  |  | DEU | en_coal_ultrasupercritical_BadHersfeld_DEU | e_BadHersfeld_DEU | OUT
|  |  |  | e_demand_Emmendingen_DEU | elc_industry | 0.0002446 | lo |  |  |  |  | DEU | en_coal_igcc_BadHersfeld_DEU | e_BadHersfeld_DEU | OUT
|  |  |  | e_demand_FreiburgImBreisgau_DEU | elc_industry | 0.00013835 | lo |  |  |  |  | DEU | en_nuclear_BadHersfeld_DEU | e_BadHersfeld_DEU | OUT
|  |  |  | e_demand_RheinfeldenBaden_DEU | elc_industry | 0.0012858 | lo |  |  |  |  | DEU | en_nuclear_smr_BadHersfeld_DEU | e_BadHersfeld_DEU | OUT
|  |  |  | e_demand_Trier_DEU | elc_industry | 0.001634 | lo |  |  |  |  | DEU | en_biomass_BadHersfeld_DEU | e_BadHersfeld_DEU | OUT
|  |  |  | e_demand_Gustrow_DEU | elc_industry | 0.0015354 | lo |  |  |  |  | DEU | en_biomass_ccs_BadHersfeld_DEU | e_BadHersfeld_DEU | OUT
|  |  |  | e_demand_Cottbus_DEU | elc_industry | 0.0013576 | lo |  |  |  |  | DEU | en_chp_gas_cc_ext_BadHersfeld_DEU | e_BadHersfeld_DEU | OUT
|  |  |  | e_demand_Chemnitz_DEU | elc_industry | 0.024347 | lo |  |  |  |  | DEU | en_chp_gas_cc_ext_BadHersfeld_DEU | h_BadHersfeld_DEU | OUT
|  |  |  | e_demand_Rheine_DEU | elc_industry | 0.0047941 | lo |  |  |  |  | DEU | en_chp_biomass_chips_ext_BadHersfeld_DEU | e_BadHersfeld_DEU | OUT
|  |  |  | ev_battery_Merzig_DEU | elc_industry | 0.0059964 | lo |  |  |  |  | DEU | en_chp_biomass_chips_ext_BadHersfeld_DEU | h_BadHersfeld_DEU | OUT
|  |  |  | ev_battery_Saarbrucken_DEU | elc_industry | 0.072099 | lo |  |  |  |  | DEU | en_chp_gas_cc_ext_ccs_BadHersfeld_DEU | e_BadHersfeld_DEU | OUT
|  |  |  | ev_battery_Ulm_DEU | elc_industry | 0.028426 | lo |  |  |  |  | DEU | en_chp_gas_cc_ext_ccs_BadHersfeld_DEU | h_BadHersfeld_DEU | OUT
|  |  |  | ev_battery_Muhldorf_DEU | elc_industry | 0.0097514 | lo |  |  |  |  | DEU | en_chp_biomass_pellets_ext_ccs_BadHersfeld_DEU | e_BadHersfeld_DEU | OUT
|  |  |  | ev_battery_VillingenSchwennin_DEU | elc_industry | 0.0066588 | lo |  |  |  |  | DEU | en_chp_biomass_pellets_ext_ccs_BadHersfeld_DEU | h_BadHersfeld_DEU | OUT
|  |  |  | ev_battery_Braunschweig_DEU | elc_industry | 0.077165 | lo |  |  |  |  | DEU | en_chp_gas_cc_ext_ccs_BadHersfeld_DEU | e_BadHersfeld_DEU | OUT
|  |  |  | ev_battery_Duisburg_DEU | elc_industry | 0.0044358 | lo |  |  |  |  | DEU | en_chp_gas_cc_ext_ccs_BadHersfeld_DEU | h_BadHersfeld_DEU | OUT
|  |  |  | ev_battery_Dortmund_DEU | elc_industry | 0.038865 | lo |  |  |  |  | DEU | en_hop_gas_boiler_BadHersfeld_DEU | h_BadHersfeld_DEU | OUT
|  |  |  | ev_battery_Wurzburg_DEU | elc_industry | 0.013962 | lo |  |  |  |  | DEU | en_hop_biomass_chips_BadHersfeld_DEU | h_BadHersfeld_DEU | OUT
|  |  |  | ev_battery_Hamburg_DEU | elc_industry | 0.019004 | lo |  |  |  |  | DEU | en_hop_electric_boiler_BadHersfeld_DEU | h_BadHersfeld_DEU | OUT
|  |  |  | ev_battery_Rostock_DEU | elc_industry | 0.00019917 | lo |  |  |  |  | DEU | en_hop_electric_boiler_BadHersfeld_DEU | e_BadHersfeld_DEU | IN
|  |  |  | ev_battery_Oldenburg_DEU | elc_industry | 0.0046009 | lo |  |  |  |  | DEU | en_hp_air_10mw_BadHersfeld_DEU | h_BadHersfeld_DEU | OUT
|  |  |  | ev_battery_Emden_DEU | elc_industry | 0.0014396 | lo |  |  |  |  | DEU | en_hp_air_10mw_BadHersfeld_DEU | e_BadHersfeld_DEU | IN
|  |  |  | ev_battery_Jena_DEU | elc_industry | 0.033119 | lo |  |  |  |  | DEU | en_gas_ccgt_Friedrichshafen_DEU | e_Friedrichshafen_DEU | OUT
|  |  |  | ev_battery_SchwedtOder_DEU | elc_industry | 0.015944 | lo |  |  |  |  | DEU | en_gas_turbine_Friedrichshafen_DEU | e_Friedrichshafen_DEU | OUT
|  |  |  | ev_battery_Cologne_DEU | elc_industry | 0.089113 | lo |  |  |  |  | DEU | en_gas_ccs_Friedrichshafen_DEU | e_Friedrichshafen_DEU | OUT
|  |  |  | ev_battery_Ravensburg_DEU | elc_industry | 0.00060661 | lo |  |  |  |  | DEU | en_coal_subcritical_Friedrichshafen_DEU | e_Friedrichshafen_DEU | OUT
|  |  |  | ev_battery_Munich_DEU | elc_industry | 0.022882 | lo |  |  |  |  | DEU | en_coal_supercritical_Friedrichshafen_DEU | e_Friedrichshafen_DEU | OUT
|  |  |  | ev_battery_Magdeburg_DEU | elc_industry | 0.040873 | lo |  |  |  |  | DEU | en_coal_ultrasupercritical_Friedrichshafen_DEU | e_Friedrichshafen_DEU | OUT
|  |  |  | ev_battery_Lubeck_DEU | elc_industry | 0.00027101 | lo |  |  |  |  | DEU | en_coal_igcc_Friedrichshafen_DEU | e_Friedrichshafen_DEU | OUT
|  |  |  | ev_battery_Amberg_DEU | elc_industry | 0.011651 | lo |  |  |  |  | DEU | en_nuclear_Friedrichshafen_DEU | e_Friedrichshafen_DEU | OUT
|  |  |  | ev_battery_BadHersfeld_DEU | elc_industry | 0.009115 | lo |  |  |  |  | DEU | en_nuclear_smr_Friedrichshafen_DEU | e_Friedrichshafen_DEU | OUT
|  |  |  | ev_battery_Friedrichshafen_DEU | elc_industry | 0.0006547 | lo |  |  |  |  | DEU | en_biomass_Friedrichshafen_DEU | e_Friedrichshafen_DEU | OUT
|  |  |  | ev_battery_Dusseldorf_DEU | elc_industry | 0.20657 | lo |  |  |  |  | DEU | en_biomass_ccs_Friedrichshafen_DEU | e_Friedrichshafen_DEU | OUT
|  |  |  | ev_battery_Hamm_DEU | elc_industry | 0.058044 | lo |  |  |  |  | DEU | en_chp_gas_cc_ext_Friedrichshafen_DEU | e_Friedrichshafen_DEU | OUT
|  |  |  | ev_battery_Bremen_DEU | elc_industry | 0.035286 | lo |  |  |  |  | DEU | en_chp_gas_cc_ext_Friedrichshafen_DEU | h_Friedrichshafen_DEU | OUT
|  |  |  | ev_battery_Flensburg_DEU | elc_industry | 0.00017453 | lo |  |  |  |  | DEU | en_chp_biomass_chips_ext_Friedrichshafen_DEU | e_Friedrichshafen_DEU | OUT
|  |  |  | ev_battery_Elmshorn_DEU | elc_industry | 0.036084 | lo |  |  |  |  | DEU | en_chp_biomass_chips_ext_Friedrichshafen_DEU | h_Friedrichshafen_DEU | OUT
|  |  |  | ev_battery_FrankfurtOder_DEU | elc_industry | 0.029094 | lo |  |  |  |  | DEU | en_chp_gas_cc_ext_ccs_Friedrichshafen_DEU | e_Friedrichshafen_DEU | OUT
|  |  |  | ev_battery_Kempten_DEU | elc_industry | 0.00050598 | lo |  |  |  |  | DEU | en_chp_gas_cc_ext_ccs_Friedrichshafen_DEU | h_Friedrichshafen_DEU | OUT
|  |  |  | ev_battery_Gorlitz_DEU | elc_industry | 0.00040038 | lo |  |  |  |  | DEU | en_chp_biomass_pellets_ext_ccs_Friedrichshafen_DEU | e_Friedrichshafen_DEU | OUT
|  |  |  | ev_battery_Offenburg_DEU | elc_industry | 0.063876 | lo |  |  |  |  | DEU | en_chp_biomass_pellets_ext_ccs_Friedrichshafen_DEU | h_Friedrichshafen_DEU | OUT
|  |  |  | ev_battery_Neunkirchen_DEU | elc_industry | 0.0077961 | lo |  |  |  |  | DEU | en_chp_gas_cc_ext_ccs_Friedrichshafen_DEU | e_Friedrichshafen_DEU | OUT
|  |  |  | ev_battery_Emmendingen_DEU | elc_industry | 0.0002446 | lo |  |  |  |  | DEU | en_chp_gas_cc_ext_ccs_Friedrichshafen_DEU | h_Friedrichshafen_DEU | OUT
|  |  |  | ev_battery_FreiburgImBreisgau_DEU | elc_industry | 0.00013835 | lo |  |  |  |  | DEU | en_hop_gas_boiler_Friedrichshafen_DEU | h_Friedrichshafen_DEU | OUT
|  |  |  | ev_battery_RheinfeldenBaden_DEU | elc_industry | 0.0012858 | lo |  |  |  |  | DEU | en_hop_biomass_chips_Friedrichshafen_DEU | h_Friedrichshafen_DEU | OUT
|  |  |  | ev_battery_Trier_DEU | elc_industry | 0.001634 | lo |  |  |  |  | DEU | en_hop_electric_boiler_Friedrichshafen_DEU | h_Friedrichshafen_DEU | OUT
|  |  |  | ev_battery_Gustrow_DEU | elc_industry | 0.0015354 | lo |  |  |  |  | DEU | en_hop_electric_boiler_Friedrichshafen_DEU | e_Friedrichshafen_DEU | IN
|  |  |  | ev_battery_Cottbus_DEU | elc_industry | 0.0013576 | lo |  |  |  |  | DEU | en_hp_air_10mw_Friedrichshafen_DEU | h_Friedrichshafen_DEU | OUT
|  |  |  | ev_battery_Chemnitz_DEU | elc_industry | 0.024347 | lo |  |  |  |  | DEU | en_hp_air_10mw_Friedrichshafen_DEU | e_Friedrichshafen_DEU | IN
|  |  |  | ev_battery_Rheine_DEU | elc_industry | 0.0047941 | lo |  |  |  |  | DEU | en_gas_ccgt_WaldshutTiengen_DEU | e_WaldshutTiengen_DEU | OUT
|  |  |  | H2prd_Elc_PEM_Merzig_DEU | elc_industry | 0.0059964 | lo |  |  |  |  | DEU | en_gas_turbine_WaldshutTiengen_DEU | e_WaldshutTiengen_DEU | OUT
|  |  |  | H2prd_Elc_PEM_Saarbrucken_DEU | elc_industry | 0.072099 | lo |  |  |  |  | DEU | en_gas_ccs_WaldshutTiengen_DEU | e_WaldshutTiengen_DEU | OUT
|  |  |  | H2prd_Elc_PEM_Ulm_DEU | elc_industry | 0.028426 | lo |  |  |  |  | DEU | en_coal_subcritical_WaldshutTiengen_DEU | e_WaldshutTiengen_DEU | OUT
|  |  |  | H2prd_Elc_PEM_Muhldorf_DEU | elc_industry | 0.0097514 | lo |  |  |  |  | DEU | en_coal_supercritical_WaldshutTiengen_DEU | e_WaldshutTiengen_DEU | OUT
|  |  |  | H2prd_Elc_PEM_VillingenSchwennin_DEU | elc_industry | 0.0066588 | lo |  |  |  |  | DEU | en_coal_ultrasupercritical_WaldshutTiengen_DEU | e_WaldshutTiengen_DEU | OUT
|  |  |  | H2prd_Elc_PEM_Braunschweig_DEU | elc_industry | 0.077165 | lo |  |  |  |  | DEU | en_coal_igcc_WaldshutTiengen_DEU | e_WaldshutTiengen_DEU | OUT
|  |  |  | H2prd_Elc_PEM_Duisburg_DEU | elc_industry | 0.0044358 | lo |  |  |  |  | DEU | en_nuclear_WaldshutTiengen_DEU | e_WaldshutTiengen_DEU | OUT
|  |  |  | H2prd_Elc_PEM_Dortmund_DEU | elc_industry | 0.038865 | lo |  |  |  |  | DEU | en_nuclear_smr_WaldshutTiengen_DEU | e_WaldshutTiengen_DEU | OUT
|  |  |  | H2prd_Elc_PEM_Wurzburg_DEU | elc_industry | 0.013962 | lo |  |  |  |  | DEU | en_biomass_WaldshutTiengen_DEU | e_WaldshutTiengen_DEU | OUT
|  |  |  | H2prd_Elc_PEM_Hamburg_DEU | elc_industry | 0.019004 | lo |  |  |  |  | DEU | en_biomass_ccs_WaldshutTiengen_DEU | e_WaldshutTiengen_DEU | OUT
|  |  |  | H2prd_Elc_PEM_Rostock_DEU | elc_industry | 0.00019917 | lo |  |  |  |  | DEU | en_chp_gas_cc_ext_WaldshutTiengen_DEU | e_WaldshutTiengen_DEU | OUT
|  |  |  | H2prd_Elc_PEM_Oldenburg_DEU | elc_industry | 0.0046009 | lo |  |  |  |  | DEU | en_chp_gas_cc_ext_WaldshutTiengen_DEU | h_WaldshutTiengen_DEU | OUT
|  |  |  | H2prd_Elc_PEM_Emden_DEU | elc_industry | 0.0014396 | lo |  |  |  |  | DEU | en_chp_biomass_chips_ext_WaldshutTiengen_DEU | e_WaldshutTiengen_DEU | OUT
|  |  |  | H2prd_Elc_PEM_Jena_DEU | elc_industry | 0.033119 | lo |  |  |  |  | DEU | en_chp_biomass_chips_ext_WaldshutTiengen_DEU | h_WaldshutTiengen_DEU | OUT
|  |  |  | H2prd_Elc_PEM_SchwedtOder_DEU | elc_industry | 0.015944 | lo |  |  |  |  | DEU | en_chp_gas_cc_ext_ccs_WaldshutTiengen_DEU | e_WaldshutTiengen_DEU | OUT
|  |  |  | H2prd_Elc_PEM_Cologne_DEU | elc_industry | 0.089113 | lo |  |  |  |  | DEU | en_chp_gas_cc_ext_ccs_WaldshutTiengen_DEU | h_WaldshutTiengen_DEU | OUT
|  |  |  | H2prd_Elc_PEM_Ravensburg_DEU | elc_industry | 0.00060661 | lo |  |  |  |  | DEU | en_chp_biomass_pellets_ext_ccs_WaldshutTiengen_DEU | e_WaldshutTiengen_DEU | OUT
|  |  |  | H2prd_Elc_PEM_Munich_DEU | elc_industry | 0.022882 | lo |  |  |  |  | DEU | en_chp_biomass_pellets_ext_ccs_WaldshutTiengen_DEU | h_WaldshutTiengen_DEU | OUT
|  |  |  | H2prd_Elc_PEM_Magdeburg_DEU | elc_industry | 0.040873 | lo |  |  |  |  | DEU | en_chp_gas_cc_ext_ccs_WaldshutTiengen_DEU | e_WaldshutTiengen_DEU | OUT
|  |  |  | H2prd_Elc_PEM_Lubeck_DEU | elc_industry | 0.00027101 | lo |  |  |  |  | DEU | en_chp_gas_cc_ext_ccs_WaldshutTiengen_DEU | h_WaldshutTiengen_DEU | OUT
|  |  |  | H2prd_Elc_PEM_Amberg_DEU | elc_industry | 0.011651 | lo |  |  |  |  | DEU | en_hop_gas_boiler_WaldshutTiengen_DEU | h_WaldshutTiengen_DEU | OUT
|  |  |  | H2prd_Elc_PEM_BadHersfeld_DEU | elc_industry | 0.009115 | lo |  |  |  |  | DEU | en_hop_biomass_chips_WaldshutTiengen_DEU | h_WaldshutTiengen_DEU | OUT
|  |  |  | H2prd_Elc_PEM_Friedrichshafen_DEU | elc_industry | 0.0006547 | lo |  |  |  |  | DEU | en_hop_electric_boiler_WaldshutTiengen_DEU | h_WaldshutTiengen_DEU | OUT
|  |  |  | H2prd_Elc_PEM_Dusseldorf_DEU | elc_industry | 0.20657 | lo |  |  |  |  | DEU | en_hop_electric_boiler_WaldshutTiengen_DEU | e_WaldshutTiengen_DEU | IN
|  |  |  | H2prd_Elc_PEM_Hamm_DEU | elc_industry | 0.058044 | lo |  |  |  |  | DEU | en_hp_air_10mw_WaldshutTiengen_DEU | h_WaldshutTiengen_DEU | OUT
|  |  |  | H2prd_Elc_PEM_Bremen_DEU | elc_industry | 0.035286 | lo |  |  |  |  | DEU | en_hp_air_10mw_WaldshutTiengen_DEU | e_WaldshutTiengen_DEU | IN
|  |  |  | H2prd_Elc_PEM_Flensburg_DEU | elc_industry | 0.00017453 | lo |  |  |  |  | DEU | en_gas_ccgt_Donaueschingen_DEU | e_Donaueschingen_DEU | OUT
|  |  |  | H2prd_Elc_PEM_Elmshorn_DEU | elc_industry | 0.036084 | lo |  |  |  |  | DEU | en_gas_turbine_Donaueschingen_DEU | e_Donaueschingen_DEU | OUT
|  |  |  | H2prd_Elc_PEM_FrankfurtOder_DEU | elc_industry | 0.029094 | lo |  |  |  |  | DEU | en_gas_ccs_Donaueschingen_DEU | e_Donaueschingen_DEU | OUT
|  |  |  | H2prd_Elc_PEM_Kempten_DEU | elc_industry | 0.00050598 | lo |  |  |  |  | DEU | en_coal_subcritical_Donaueschingen_DEU | e_Donaueschingen_DEU | OUT
|  |  |  | H2prd_Elc_PEM_Gorlitz_DEU | elc_industry | 0.00040038 | lo |  |  |  |  | DEU | en_coal_supercritical_Donaueschingen_DEU | e_Donaueschingen_DEU | OUT
|  |  |  | H2prd_Elc_PEM_Offenburg_DEU | elc_industry | 0.063876 | lo |  |  |  |  | DEU | en_coal_ultrasupercritical_Donaueschingen_DEU | e_Donaueschingen_DEU | OUT
|  |  |  | H2prd_Elc_PEM_Neunkirchen_DEU | elc_industry | 0.0077961 | lo |  |  |  |  | DEU | en_coal_igcc_Donaueschingen_DEU | e_Donaueschingen_DEU | OUT
|  |  |  | H2prd_Elc_PEM_Emmendingen_DEU | elc_industry | 0.0002446 | lo |  |  |  |  | DEU | en_nuclear_Donaueschingen_DEU | e_Donaueschingen_DEU | OUT
|  |  |  | H2prd_Elc_PEM_FreiburgImBreisgau_DEU | elc_industry | 0.00013835 | lo |  |  |  |  | DEU | en_nuclear_smr_Donaueschingen_DEU | e_Donaueschingen_DEU | OUT
|  |  |  | H2prd_Elc_PEM_RheinfeldenBaden_DEU | elc_industry | 0.0012858 | lo |  |  |  |  | DEU | en_biomass_Donaueschingen_DEU | e_Donaueschingen_DEU | OUT
|  |  |  | H2prd_Elc_PEM_Trier_DEU | elc_industry | 0.001634 | lo |  |  |  |  | DEU | en_biomass_ccs_Donaueschingen_DEU | e_Donaueschingen_DEU | OUT
|  |  |  | H2prd_Elc_PEM_Gustrow_DEU | elc_industry | 0.0015354 | lo |  |  |  |  | DEU | en_chp_gas_cc_ext_Donaueschingen_DEU | e_Donaueschingen_DEU | OUT
|  |  |  | H2prd_Elc_PEM_Cottbus_DEU | elc_industry | 0.0013576 | lo |  |  |  |  | DEU | en_chp_gas_cc_ext_Donaueschingen_DEU | h_Donaueschingen_DEU | OUT
|  |  |  | H2prd_Elc_PEM_Chemnitz_DEU | elc_industry | 0.024347 | lo |  |  |  |  | DEU | en_chp_biomass_chips_ext_Donaueschingen_DEU | e_Donaueschingen_DEU | OUT
|  |  |  | H2prd_Elc_PEM_Rheine_DEU | elc_industry | 0.0047941 | lo |  |  |  |  | DEU | en_chp_biomass_chips_ext_Donaueschingen_DEU | h_Donaueschingen_DEU | OUT
|  |  |  | H2prd_Elc_ALK_Merzig_DEU | elc_industry | 0.0059964 | lo |  |  |  |  | DEU | en_chp_gas_cc_ext_ccs_Donaueschingen_DEU | e_Donaueschingen_DEU | OUT
|  |  |  | H2prd_Elc_ALK_Saarbrucken_DEU | elc_industry | 0.072099 | lo |  |  |  |  | DEU | en_chp_gas_cc_ext_ccs_Donaueschingen_DEU | h_Donaueschingen_DEU | OUT
|  |  |  | H2prd_Elc_ALK_Ulm_DEU | elc_industry | 0.028426 | lo |  |  |  |  | DEU | en_chp_biomass_pellets_ext_ccs_Donaueschingen_DEU | e_Donaueschingen_DEU | OUT
|  |  |  | H2prd_Elc_ALK_Muhldorf_DEU | elc_industry | 0.0097514 | lo |  |  |  |  | DEU | en_chp_biomass_pellets_ext_ccs_Donaueschingen_DEU | h_Donaueschingen_DEU | OUT
|  |  |  | H2prd_Elc_ALK_VillingenSchwennin_DEU | elc_industry | 0.0066588 | lo |  |  |  |  | DEU | en_chp_gas_cc_ext_ccs_Donaueschingen_DEU | e_Donaueschingen_DEU | OUT
|  |  |  | H2prd_Elc_ALK_Braunschweig_DEU | elc_industry | 0.077165 | lo |  |  |  |  | DEU | en_chp_gas_cc_ext_ccs_Donaueschingen_DEU | h_Donaueschingen_DEU | OUT
|  |  |  | H2prd_Elc_ALK_Duisburg_DEU | elc_industry | 0.0044358 | lo |  |  |  |  | DEU | en_hop_gas_boiler_Donaueschingen_DEU | h_Donaueschingen_DEU | OUT
|  |  |  | H2prd_Elc_ALK_Dortmund_DEU | elc_industry | 0.038865 | lo |  |  |  |  | DEU | en_hop_biomass_chips_Donaueschingen_DEU | h_Donaueschingen_DEU | OUT
|  |  |  | H2prd_Elc_ALK_Wurzburg_DEU | elc_industry | 0.013962 | lo |  |  |  |  | DEU | en_hop_electric_boiler_Donaueschingen_DEU | h_Donaueschingen_DEU | OUT
|  |  |  | H2prd_Elc_ALK_Hamburg_DEU | elc_industry | 0.019004 | lo |  |  |  |  | DEU | en_hop_electric_boiler_Donaueschingen_DEU | e_Donaueschingen_DEU | IN
|  |  |  | H2prd_Elc_ALK_Rostock_DEU | elc_industry | 0.00019917 | lo |  |  |  |  | DEU | en_hp_air_10mw_Donaueschingen_DEU | h_Donaueschingen_DEU | OUT
|  |  |  | H2prd_Elc_ALK_Oldenburg_DEU | elc_industry | 0.0046009 | lo |  |  |  |  | DEU | en_hp_air_10mw_Donaueschingen_DEU | e_Donaueschingen_DEU | IN
|  |  |  | H2prd_Elc_ALK_Emden_DEU | elc_industry | 0.0014396 | lo |  |  |  |  | DEU | en_gas_ccgt_Dusseldorf_DEU | e_Dusseldorf_DEU | OUT
|  |  |  | H2prd_Elc_ALK_Jena_DEU | elc_industry | 0.033119 | lo |  |  |  |  | DEU | en_gas_turbine_Dusseldorf_DEU | e_Dusseldorf_DEU | OUT
|  |  |  | H2prd_Elc_ALK_SchwedtOder_DEU | elc_industry | 0.015944 | lo |  |  |  |  | DEU | en_gas_ccs_Dusseldorf_DEU | e_Dusseldorf_DEU | OUT
|  |  |  | H2prd_Elc_ALK_Cologne_DEU | elc_industry | 0.089113 | lo |  |  |  |  | DEU | en_coal_subcritical_Dusseldorf_DEU | e_Dusseldorf_DEU | OUT
|  |  |  | H2prd_Elc_ALK_Ravensburg_DEU | elc_industry | 0.00060661 | lo |  |  |  |  | DEU | en_coal_supercritical_Dusseldorf_DEU | e_Dusseldorf_DEU | OUT
|  |  |  | H2prd_Elc_ALK_Munich_DEU | elc_industry | 0.022882 | lo |  |  |  |  | DEU | en_coal_ultrasupercritical_Dusseldorf_DEU | e_Dusseldorf_DEU | OUT
|  |  |  | H2prd_Elc_ALK_Magdeburg_DEU | elc_industry | 0.040873 | lo |  |  |  |  | DEU | en_coal_igcc_Dusseldorf_DEU | e_Dusseldorf_DEU | OUT
|  |  |  | H2prd_Elc_ALK_Lubeck_DEU | elc_industry | 0.00027101 | lo |  |  |  |  | DEU | en_nuclear_Dusseldorf_DEU | e_Dusseldorf_DEU | OUT
|  |  |  | H2prd_Elc_ALK_Amberg_DEU | elc_industry | 0.011651 | lo |  |  |  |  | DEU | en_nuclear_smr_Dusseldorf_DEU | e_Dusseldorf_DEU | OUT
|  |  |  | H2prd_Elc_ALK_BadHersfeld_DEU | elc_industry | 0.009115 | lo |  |  |  |  | DEU | en_biomass_Dusseldorf_DEU | e_Dusseldorf_DEU | OUT
|  |  |  | H2prd_Elc_ALK_Friedrichshafen_DEU | elc_industry | 0.0006547 | lo |  |  |  |  | DEU | en_biomass_ccs_Dusseldorf_DEU | e_Dusseldorf_DEU | OUT
|  |  |  | H2prd_Elc_ALK_Dusseldorf_DEU | elc_industry | 0.20657 | lo |  |  |  |  | DEU | en_chp_gas_cc_ext_Dusseldorf_DEU | e_Dusseldorf_DEU | OUT
|  |  |  | H2prd_Elc_ALK_Hamm_DEU | elc_industry | 0.058044 | lo |  |  |  |  | DEU | en_chp_gas_cc_ext_Dusseldorf_DEU | h_Dusseldorf_DEU | OUT
|  |  |  | H2prd_Elc_ALK_Bremen_DEU | elc_industry | 0.035286 | lo |  |  |  |  | DEU | en_chp_biomass_chips_ext_Dusseldorf_DEU | e_Dusseldorf_DEU | OUT
|  |  |  | H2prd_Elc_ALK_Flensburg_DEU | elc_industry | 0.00017453 | lo |  |  |  |  | DEU | en_chp_biomass_chips_ext_Dusseldorf_DEU | h_Dusseldorf_DEU | OUT
|  |  |  | H2prd_Elc_ALK_Elmshorn_DEU | elc_industry | 0.036084 | lo |  |  |  |  | DEU | en_chp_gas_cc_ext_ccs_Dusseldorf_DEU | e_Dusseldorf_DEU | OUT
|  |  |  | H2prd_Elc_ALK_FrankfurtOder_DEU | elc_industry | 0.029094 | lo |  |  |  |  | DEU | en_chp_gas_cc_ext_ccs_Dusseldorf_DEU | h_Dusseldorf_DEU | OUT
|  |  |  | H2prd_Elc_ALK_Kempten_DEU | elc_industry | 0.00050598 | lo |  |  |  |  | DEU | en_chp_biomass_pellets_ext_ccs_Dusseldorf_DEU | e_Dusseldorf_DEU | OUT
|  |  |  | H2prd_Elc_ALK_Gorlitz_DEU | elc_industry | 0.00040038 | lo |  |  |  |  | DEU | en_chp_biomass_pellets_ext_ccs_Dusseldorf_DEU | h_Dusseldorf_DEU | OUT
|  |  |  | H2prd_Elc_ALK_Offenburg_DEU | elc_industry | 0.063876 | lo |  |  |  |  | DEU | en_chp_gas_cc_ext_ccs_Dusseldorf_DEU | e_Dusseldorf_DEU | OUT
|  |  |  | H2prd_Elc_ALK_Neunkirchen_DEU | elc_industry | 0.0077961 | lo |  |  |  |  | DEU | en_chp_gas_cc_ext_ccs_Dusseldorf_DEU | h_Dusseldorf_DEU | OUT
|  |  |  | H2prd_Elc_ALK_Emmendingen_DEU | elc_industry | 0.0002446 | lo |  |  |  |  | DEU | en_hop_gas_boiler_Dusseldorf_DEU | h_Dusseldorf_DEU | OUT
|  |  |  | H2prd_Elc_ALK_FreiburgImBreisgau_DEU | elc_industry | 0.00013835 | lo |  |  |  |  | DEU | en_hop_biomass_chips_Dusseldorf_DEU | h_Dusseldorf_DEU | OUT
|  |  |  | H2prd_Elc_ALK_RheinfeldenBaden_DEU | elc_industry | 0.0012858 | lo |  |  |  |  | DEU | en_hop_electric_boiler_Dusseldorf_DEU | h_Dusseldorf_DEU | OUT
|  |  |  | H2prd_Elc_ALK_Trier_DEU | elc_industry | 0.001634 | lo |  |  |  |  | DEU | en_hop_electric_boiler_Dusseldorf_DEU | e_Dusseldorf_DEU | IN
|  |  |  | H2prd_Elc_ALK_Gustrow_DEU | elc_industry | 0.0015354 | lo |  |  |  |  | DEU | en_hp_air_10mw_Dusseldorf_DEU | h_Dusseldorf_DEU | OUT
|  |  |  | H2prd_Elc_ALK_Cottbus_DEU | elc_industry | 0.0013576 | lo |  |  |  |  | DEU | en_hp_air_10mw_Dusseldorf_DEU | e_Dusseldorf_DEU | IN
|  |  |  | H2prd_Elc_ALK_Chemnitz_DEU | elc_industry | 0.024347 | lo |  |  |  |  | DEU | en_gas_ccgt_Hamm_DEU | e_Hamm_DEU | OUT
|  |  |  | H2prd_Elc_ALK_Rheine_DEU | elc_industry | 0.0047941 | lo |  |  |  |  | DEU | en_gas_turbine_Hamm_DEU | e_Hamm_DEU | OUT
|  |  |  | h_demand_Amberg_DEU | het_buildings | 0.0012314 | lo |  |  |  |  | DEU | en_gas_ccs_Hamm_DEU | e_Hamm_DEU | OUT
|  |  |  | h_demand_Amberg_DEU | het_industry | 0.00075128 | lo |  |  |  |  | DEU | en_coal_subcritical_Hamm_DEU | e_Hamm_DEU | OUT
|  |  |  | h_demand_Cologne_DEU | het_buildings | 0.19404 | lo |  |  |  |  | DEU | en_coal_supercritical_Hamm_DEU | e_Hamm_DEU | OUT
|  |  |  | h_demand_Cologne_DEU | het_industry | 0.21352 | lo |  |  |  |  | DEU | en_coal_ultrasupercritical_Hamm_DEU | e_Hamm_DEU | OUT
|  |  |  | h_demand_Emden_DEU | het_buildings | 0.00066823 | lo |  |  |  |  | DEU | en_coal_igcc_Hamm_DEU | e_Hamm_DEU | OUT
|  |  |  | h_demand_Emden_DEU | het_industry | 0.00013681 | lo |  |  |  |  | DEU | en_nuclear_Hamm_DEU | e_Hamm_DEU | OUT
|  |  |  | h_demand_BadHersfeld_DEU | het_buildings | 0.032209 | lo |  |  |  |  | DEU | en_nuclear_smr_Hamm_DEU | e_Hamm_DEU | OUT
|  |  |  | h_demand_BadHersfeld_DEU | het_industry | 0.011214 | lo |  |  |  |  | DEU | en_biomass_Hamm_DEU | e_Hamm_DEU | OUT
|  |  |  | h_demand_SchwedtOder_DEU | het_buildings | 0.031008 | lo |  |  |  |  | DEU | en_biomass_ccs_Hamm_DEU | e_Hamm_DEU | OUT
|  |  |  | h_demand_SchwedtOder_DEU | het_industry | 0.013979 | lo |  |  |  |  | DEU | en_chp_gas_cc_ext_Hamm_DEU | e_Hamm_DEU | OUT
|  |  |  | h_demand_Bremen_DEU | het_buildings | 0.0097398 | lo |  |  |  |  | DEU | en_chp_gas_cc_ext_Hamm_DEU | h_Hamm_DEU | OUT
|  |  |  | h_demand_Bremen_DEU | het_industry | 0.012957 | lo |  |  |  |  | DEU | en_chp_biomass_chips_ext_Hamm_DEU | e_Hamm_DEU | OUT
|  |  |  | h_demand_Dusseldorf_DEU | het_buildings | 0.080075 | lo |  |  |  |  | DEU | en_chp_biomass_chips_ext_Hamm_DEU | h_Hamm_DEU | OUT
|  |  |  | h_demand_Dusseldorf_DEU | het_industry | 0.26144 | lo |  |  |  |  | DEU | en_chp_gas_cc_ext_ccs_Hamm_DEU | e_Hamm_DEU | OUT
|  |  |  | h_demand_Hamm_DEU | het_buildings | 0.0088569 | lo |  |  |  |  | DEU | en_chp_gas_cc_ext_ccs_Hamm_DEU | h_Hamm_DEU | OUT
|  |  |  | h_demand_Hamm_DEU | het_industry | 0.0096542 | lo |  |  |  |  | DEU | en_chp_biomass_pellets_ext_ccs_Hamm_DEU | e_Hamm_DEU | OUT
|  |  |  | h_demand_Braunschweig_DEU | het_buildings | 0.037982 | lo |  |  |  |  | DEU | en_chp_biomass_pellets_ext_ccs_Hamm_DEU | h_Hamm_DEU | OUT
|  |  |  | h_demand_Braunschweig_DEU | het_industry | 0.059658 | lo |  |  |  |  | DEU | en_chp_gas_cc_ext_ccs_Hamm_DEU | e_Hamm_DEU | OUT
|  |  |  | h_demand_Magdeburg_DEU | het_buildings | 0.0095649 | lo |  |  |  |  | DEU | en_chp_gas_cc_ext_ccs_Hamm_DEU | h_Hamm_DEU | OUT
|  |  |  | h_demand_Magdeburg_DEU | het_industry | 0.018176 | lo |  |  |  |  | DEU | en_hop_gas_boiler_Hamm_DEU | h_Hamm_DEU | OUT
|  |  |  | h_demand_FrankfurtOder_DEU | het_buildings | 0.0039605 | lo |  |  |  |  | DEU | en_hop_biomass_chips_Hamm_DEU | h_Hamm_DEU | OUT
|  |  |  | h_demand_FrankfurtOder_DEU | het_industry | 0.0037467 | lo |  |  |  |  | DEU | en_hop_electric_boiler_Hamm_DEU | h_Hamm_DEU | OUT
|  |  |  | h_demand_Jena_DEU | het_buildings | 0.01462 | lo |  |  |  |  | DEU | en_hop_electric_boiler_Hamm_DEU | e_Hamm_DEU | IN
|  |  |  | h_demand_Jena_DEU | het_industry | 0.024848 | lo |  |  |  |  | DEU | en_hp_air_10mw_Hamm_DEU | h_Hamm_DEU | OUT
|  |  |  | h_demand_Offenburg_DEU | het_buildings | 0.1336 | lo |  |  |  |  | DEU | en_hp_air_10mw_Hamm_DEU | e_Hamm_DEU | IN
|  |  |  | h_demand_Offenburg_DEU | het_industry | 0.15317 | lo |  |  |  |  | DEU | en_gas_ccgt_Bremen_DEU | e_Bremen_DEU | OUT
|  |  |  | h_demand_Elmshorn_DEU | het_buildings | 0.0054847 | lo |  |  |  |  | DEU | en_gas_turbine_Bremen_DEU | e_Bremen_DEU | OUT
|  |  |  | h_demand_Elmshorn_DEU | het_industry | 0.011584 | lo |  |  |  |  | DEU | en_gas_ccs_Bremen_DEU | e_Bremen_DEU | OUT
|  |  |  | h_demand_Hamburg_DEU | het_buildings | 0.0061202 | lo |  |  |  |  | DEU | en_coal_subcritical_Bremen_DEU | e_Bremen_DEU | OUT
|  |  |  | h_demand_Hamburg_DEU | het_industry | 0.0030461 | lo |  |  |  |  | DEU | en_coal_supercritical_Bremen_DEU | e_Bremen_DEU | OUT
|  |  |  | h_demand_Cottbus_DEU | het_buildings | 0.10985 | lo |  |  |  |  | DEU | en_coal_ultrasupercritical_Bremen_DEU | e_Bremen_DEU | OUT
|  |  |  | h_demand_Cottbus_DEU | het_industry | 0.0053446 | lo |  |  |  |  | DEU | en_coal_igcc_Bremen_DEU | e_Bremen_DEU | OUT
|  |  |  | h_demand_Rostock_DEU | het_buildings | 0.00012867 | lo |  |  |  |  | DEU | en_nuclear_Bremen_DEU | e_Bremen_DEU | OUT
|  |  |  | h_demand_Rostock_DEU | het_industry | 6.3242e-06 | lo |  |  |  |  | DEU | en_nuclear_smr_Bremen_DEU | e_Bremen_DEU | OUT
|  |  |  | h_demand_Munich_DEU | het_buildings | 0.057994 | lo |  |  |  |  | DEU | en_biomass_Bremen_DEU | e_Bremen_DEU | OUT
|  |  |  | h_demand_Munich_DEU | het_industry | 0.020773 | lo |  |  |  |  | DEU | en_biomass_ccs_Bremen_DEU | e_Bremen_DEU | OUT
|  |  |  | h_demand_Lubeck_DEU | het_buildings | 0.0016915 | lo |  |  |  |  | DEU | en_chp_gas_cc_ext_Bremen_DEU | e_Bremen_DEU | OUT
|  |  |  | h_demand_Lubeck_DEU | het_industry | 2.6414e-05 | lo |  |  |  |  | DEU | en_chp_gas_cc_ext_Bremen_DEU | h_Bremen_DEU | OUT
|  |  |  | h_demand_Dortmund_DEU | het_buildings | 0.11086 | lo |  |  |  |  | DEU | en_chp_biomass_chips_ext_Bremen_DEU | e_Bremen_DEU | OUT
|  |  |  | h_demand_Dortmund_DEU | het_industry | 0.076851 | lo |  |  |  |  | DEU | en_chp_biomass_chips_ext_Bremen_DEU | h_Bremen_DEU | OUT
|  |  |  | h_demand_Neunkirchen_DEU | het_buildings | 0.0017926 | lo |  |  |  |  | DEU | en_chp_gas_cc_ext_ccs_Bremen_DEU | e_Bremen_DEU | OUT
|  |  |  | h_demand_Neunkirchen_DEU | het_industry | 0.0018653 | lo |  |  |  |  | DEU | en_chp_gas_cc_ext_ccs_Bremen_DEU | h_Bremen_DEU | OUT
|  |  |  | h_demand_Ulm_DEU | het_buildings | 0.0061921 | lo |  |  |  |  | DEU | en_chp_biomass_pellets_ext_ccs_Bremen_DEU | e_Bremen_DEU | OUT
|  |  |  | h_demand_Ulm_DEU | het_industry | 0.004071 | lo |  |  |  |  | DEU | en_chp_biomass_pellets_ext_ccs_Bremen_DEU | h_Bremen_DEU | OUT
|  |  |  | h_demand_Wurzburg_DEU | het_buildings | 0.004778 | lo |  |  |  |  | DEU | en_chp_gas_cc_ext_ccs_Bremen_DEU | e_Bremen_DEU | OUT
|  |  |  | h_demand_Wurzburg_DEU | het_industry | 0.0021151 | lo |  |  |  |  | DEU | en_chp_gas_cc_ext_ccs_Bremen_DEU | h_Bremen_DEU | OUT
|  |  |  | h_demand_Ravensburg_DEU | het_buildings | 0.050645 | lo |  |  |  |  | DEU | en_hop_gas_boiler_Bremen_DEU | h_Bremen_DEU | OUT
|  |  |  | h_demand_Ravensburg_DEU | het_industry | 0.00090745 | lo |  |  |  |  | DEU | en_hop_biomass_chips_Bremen_DEU | h_Bremen_DEU | OUT
|  |  |  | h_demand_Chemnitz_DEU | het_buildings | 0.053901 | lo |  |  |  |  | DEU | en_hop_electric_boiler_Bremen_DEU | h_Bremen_DEU | OUT
|  |  |  | h_demand_Chemnitz_DEU | het_industry | 0.034881 | lo |  |  |  |  | DEU | en_hop_electric_boiler_Bremen_DEU | e_Bremen_DEU | IN
|  |  |  | h_demand_Muhldorf_DEU | het_buildings | 0.00068962 | lo |  |  |  |  | DEU | en_hp_air_10mw_Bremen_DEU | h_Bremen_DEU | OUT
|  |  |  | h_demand_Muhldorf_DEU | het_industry | 0.00093288 | lo |  |  |  |  | DEU | en_hp_air_10mw_Bremen_DEU | e_Bremen_DEU | IN
|  |  |  | h_demand_Saarbrucken_DEU | het_buildings | 0.0036343 | lo |  |  |  |  | DEU | en_gas_ccgt_Flensburg_DEU | e_Flensburg_DEU | OUT
|  |  |  | h_demand_Saarbrucken_DEU | het_industry | 0.032064 | lo |  |  |  |  | DEU | en_gas_turbine_Flensburg_DEU | e_Flensburg_DEU | OUT
|  |  |  | h_demand_Rheine_DEU | het_buildings | 0.0057437 | lo |  |  |  |  | DEU | en_gas_ccs_Flensburg_DEU | e_Flensburg_DEU | OUT
|  |  |  | h_demand_Rheine_DEU | het_industry | 0.0017492 | lo |  |  |  |  | DEU | en_coal_subcritical_Flensburg_DEU | e_Flensburg_DEU | OUT
|  |  |  | h_demand_Flensburg_DEU | het_buildings | 0.00038901 | lo |  |  |  |  | DEU | en_coal_supercritical_Flensburg_DEU | e_Flensburg_DEU | OUT
|  |  |  | h_demand_Flensburg_DEU | het_industry | 1.4845e-05 | lo |  |  |  |  | DEU | en_coal_ultrasupercritical_Flensburg_DEU | e_Flensburg_DEU | OUT
|  |  |  | h_demand_FreiburgImBreisgau_DEU | het_buildings | 9.6585e-05 | lo |  |  |  |  | DEU | en_coal_igcc_Flensburg_DEU | e_Flensburg_DEU | OUT
|  |  |  | h_demand_FreiburgImBreisgau_DEU | het_industry | 2.9616e-06 | lo |  |  |  |  | DEU | en_nuclear_Flensburg_DEU | e_Flensburg_DEU | OUT
|  |  |  | h_demand_RheinfeldenBaden_DEU | het_buildings | 1.4852e-05 | lo |  |  |  |  | DEU | en_nuclear_smr_Flensburg_DEU | e_Flensburg_DEU | OUT
|  |  |  | h_demand_RheinfeldenBaden_DEU | het_industry | 9.4992e-06 | lo |  |  |  |  | DEU | en_biomass_Flensburg_DEU | e_Flensburg_DEU | OUT
|  |  |  | h_demand_Gorlitz_DEU | het_buildings | 5.3954e-05 | lo |  |  |  |  | DEU | en_biomass_ccs_Flensburg_DEU | e_Flensburg_DEU | OUT
|  |  |  | h_demand_Gorlitz_DEU | het_industry | 2.7305e-06 | lo |  |  |  |  | DEU | en_chp_gas_cc_ext_Flensburg_DEU | e_Flensburg_DEU | OUT
|  |  |  | h_demand_Gustrow_DEU | het_buildings | 0.001654 | lo |  |  |  |  | DEU | en_chp_gas_cc_ext_Flensburg_DEU | h_Flensburg_DEU | OUT
|  |  |  | h_demand_Gustrow_DEU | het_industry | 0.00041744 | lo |  |  |  |  | DEU | en_chp_biomass_chips_ext_Flensburg_DEU | e_Flensburg_DEU | OUT
|  |  |  | h_demand_Oldenburg_DEU | het_buildings | 0.0001336 | lo |  |  |  |  | DEU | en_chp_biomass_chips_ext_Flensburg_DEU | h_Flensburg_DEU | OUT
|  |  |  | h_demand_Oldenburg_DEU | het_industry | 5.4038e-05 | lo |  |  |  |  | DEU | en_chp_gas_cc_ext_ccs_Flensburg_DEU | e_Flensburg_DEU | OUT
|  |  |  | h_demand_Kempten_DEU | het_buildings | 0.00060407 | lo |  |  |  |  | DEU | en_chp_gas_cc_ext_ccs_Flensburg_DEU | h_Flensburg_DEU | OUT
|  |  |  | h_demand_Kempten_DEU | het_industry | 3.9318e-05 | lo |  |  |  |  | DEU | en_chp_biomass_pellets_ext_ccs_Flensburg_DEU | e_Flensburg_DEU | OUT
[12 empty] | DEU | en_chp_biomass_pellets_ext_ccs_Flensburg_DEU | h_Flensburg_DEU | OUT
[12 empty] | DEU | en_chp_gas_cc_ext_ccs_Flensburg_DEU | e_Flensburg_DEU | OUT
[12 empty] | DEU | en_chp_gas_cc_ext_ccs_Flensburg_DEU | h_Flensburg_DEU | OUT
[12 empty] | DEU | en_hop_gas_boiler_Flensburg_DEU | h_Flensburg_DEU | OUT
[12 empty] | DEU | en_hop_biomass_chips_Flensburg_DEU | h_Flensburg_DEU | OUT
[12 empty] | DEU | en_hop_electric_boiler_Flensburg_DEU | h_Flensburg_DEU | OUT
[12 empty] | DEU | en_hop_electric_boiler_Flensburg_DEU | e_Flensburg_DEU | IN
[12 empty] | DEU | en_hp_air_10mw_Flensburg_DEU | h_Flensburg_DEU | OUT
[12 empty] | DEU | en_hp_air_10mw_Flensburg_DEU | e_Flensburg_DEU | IN
[12 empty] | DEU | en_gas_ccgt_Elmshorn_DEU | e_Elmshorn_DEU | OUT
[12 empty] | DEU | en_gas_turbine_Elmshorn_DEU | e_Elmshorn_DEU | OUT
[12 empty] | DEU | en_gas_ccs_Elmshorn_DEU | e_Elmshorn_DEU | OUT
[12 empty] | DEU | en_coal_subcritical_Elmshorn_DEU | e_Elmshorn_DEU | OUT
[12 empty] | DEU | en_coal_supercritical_Elmshorn_DEU | e_Elmshorn_DEU | OUT
[12 empty] | DEU | en_coal_ultrasupercritical_Elmshorn_DEU | e_Elmshorn_DEU | OUT
[12 empty] | DEU | en_coal_igcc_Elmshorn_DEU | e_Elmshorn_DEU | OUT
[12 empty] | DEU | en_nuclear_Elmshorn_DEU | e_Elmshorn_DEU | OUT
[12 empty] | DEU | en_nuclear_smr_Elmshorn_DEU | e_Elmshorn_DEU | OUT
[12 empty] | DEU | en_biomass_Elmshorn_DEU | e_Elmshorn_DEU | OUT
[12 empty] | DEU | en_biomass_ccs_Elmshorn_DEU | e_Elmshorn_DEU | OUT
[12 empty] | DEU | en_chp_gas_cc_ext_Elmshorn_DEU | e_Elmshorn_DEU | OUT
[12 empty] | DEU | en_chp_gas_cc_ext_Elmshorn_DEU | h_Elmshorn_DEU | OUT
[12 empty] | DEU | en_chp_biomass_chips_ext_Elmshorn_DEU | e_Elmshorn_DEU | OUT
[12 empty] | DEU | en_chp_biomass_chips_ext_Elmshorn_DEU | h_Elmshorn_DEU | OUT
[12 empty] | DEU | en_chp_gas_cc_ext_ccs_Elmshorn_DEU | e_Elmshorn_DEU | OUT
[12 empty] | DEU | en_chp_gas_cc_ext_ccs_Elmshorn_DEU | h_Elmshorn_DEU | OUT
[12 empty] | DEU | en_chp_biomass_pellets_ext_ccs_Elmshorn_DEU | e_Elmshorn_DEU | OUT
[12 empty] | DEU | en_chp_biomass_pellets_ext_ccs_Elmshorn_DEU | h_Elmshorn_DEU | OUT
[12 empty] | DEU | en_chp_gas_cc_ext_ccs_Elmshorn_DEU | e_Elmshorn_DEU | OUT
[12 empty] | DEU | en_chp_gas_cc_ext_ccs_Elmshorn_DEU | h_Elmshorn_DEU | OUT
[12 empty] | DEU | en_hop_gas_boiler_Elmshorn_DEU | h_Elmshorn_DEU | OUT
[12 empty] | DEU | en_hop_biomass_chips_Elmshorn_DEU | h_Elmshorn_DEU | OUT
[12 empty] | DEU | en_hop_electric_boiler_Elmshorn_DEU | h_Elmshorn_DEU | OUT
[12 empty] | DEU | en_hop_electric_boiler_Elmshorn_DEU | e_Elmshorn_DEU | IN
[12 empty] | DEU | en_hp_air_10mw_Elmshorn_DEU | h_Elmshorn_DEU | OUT
[12 empty] | DEU | en_hp_air_10mw_Elmshorn_DEU | e_Elmshorn_DEU | IN
[12 empty] | DEU | en_gas_ccgt_FrankfurtOder_DEU | e_FrankfurtOder_DEU | OUT
[12 empty] | DEU | en_gas_turbine_FrankfurtOder_DEU | e_FrankfurtOder_DEU | OUT
[12 empty] | DEU | en_gas_ccs_FrankfurtOder_DEU | e_FrankfurtOder_DEU | OUT
[12 empty] | DEU | en_coal_subcritical_FrankfurtOder_DEU | e_FrankfurtOder_DEU | OUT
[12 empty] | DEU | en_coal_supercritical_FrankfurtOder_DEU | e_FrankfurtOder_DEU | OUT
[12 empty] | DEU | en_coal_ultrasupercritical_FrankfurtOder_DEU | e_FrankfurtOder_DEU | OUT
[12 empty] | DEU | en_coal_igcc_FrankfurtOder_DEU | e_FrankfurtOder_DEU | OUT
[12 empty] | DEU | en_nuclear_FrankfurtOder_DEU | e_FrankfurtOder_DEU | OUT
[12 empty] | DEU | en_nuclear_smr_FrankfurtOder_DEU | e_FrankfurtOder_DEU | OUT
[12 empty] | DEU | en_biomass_FrankfurtOder_DEU | e_FrankfurtOder_DEU | OUT
[12 empty] | DEU | en_biomass_ccs_FrankfurtOder_DEU | e_FrankfurtOder_DEU | OUT
[12 empty] | DEU | en_chp_gas_cc_ext_FrankfurtOder_DEU | e_FrankfurtOder_DEU | OUT
[12 empty] | DEU | en_chp_gas_cc_ext_FrankfurtOder_DEU | h_FrankfurtOder_DEU | OUT
[12 empty] | DEU | en_chp_biomass_chips_ext_FrankfurtOder_DEU | e_FrankfurtOder_DEU | OUT
[12 empty] | DEU | en_chp_biomass_chips_ext_FrankfurtOder_DEU | h_FrankfurtOder_DEU | OUT
[12 empty] | DEU | en_chp_gas_cc_ext_ccs_FrankfurtOder_DEU | e_FrankfurtOder_DEU | OUT
[12 empty] | DEU | en_chp_gas_cc_ext_ccs_FrankfurtOder_DEU | h_FrankfurtOder_DEU | OUT
[12 empty] | DEU | en_chp_biomass_pellets_ext_ccs_FrankfurtOder_DEU | e_FrankfurtOder_DEU | OUT
[12 empty] | DEU | en_chp_biomass_pellets_ext_ccs_FrankfurtOder_DEU | h_FrankfurtOder_DEU | OUT
[12 empty] | DEU | en_chp_gas_cc_ext_ccs_FrankfurtOder_DEU | e_FrankfurtOder_DEU | OUT
[12 empty] | DEU | en_chp_gas_cc_ext_ccs_FrankfurtOder_DEU | h_FrankfurtOder_DEU | OUT
[12 empty] | DEU | en_hop_gas_boiler_FrankfurtOder_DEU | h_FrankfurtOder_DEU | OUT
[12 empty] | DEU | en_hop_biomass_chips_FrankfurtOder_DEU | h_FrankfurtOder_DEU | OUT
[12 empty] | DEU | en_hop_electric_boiler_FrankfurtOder_DEU | h_FrankfurtOder_DEU | OUT
[12 empty] | DEU | en_hop_electric_boiler_FrankfurtOder_DEU | e_FrankfurtOder_DEU | IN
[12 empty] | DEU | en_hp_air_10mw_FrankfurtOder_DEU | h_FrankfurtOder_DEU | OUT
[12 empty] | DEU | en_hp_air_10mw_FrankfurtOder_DEU | e_FrankfurtOder_DEU | IN
[12 empty] | DEU | en_gas_ccgt_Kempten_DEU | e_Kempten_DEU | OUT
[12 empty] | DEU | en_gas_turbine_Kempten_DEU | e_Kempten_DEU | OUT
[12 empty] | DEU | en_gas_ccs_Kempten_DEU | e_Kempten_DEU | OUT
[12 empty] | DEU | en_coal_subcritical_Kempten_DEU | e_Kempten_DEU | OUT
[12 empty] | DEU | en_coal_supercritical_Kempten_DEU | e_Kempten_DEU | OUT
[12 empty] | DEU | en_coal_ultrasupercritical_Kempten_DEU | e_Kempten_DEU | OUT
[12 empty] | DEU | en_coal_igcc_Kempten_DEU | e_Kempten_DEU | OUT
[12 empty] | DEU | en_nuclear_Kempten_DEU | e_Kempten_DEU | OUT
[12 empty] | DEU | en_nuclear_smr_Kempten_DEU | e_Kempten_DEU | OUT
[12 empty] | DEU | en_biomass_Kempten_DEU | e_Kempten_DEU | OUT
[12 empty] | DEU | en_biomass_ccs_Kempten_DEU | e_Kempten_DEU | OUT
[12 empty] | DEU | en_chp_gas_cc_ext_Kempten_DEU | e_Kempten_DEU | OUT
[12 empty] | DEU | en_chp_gas_cc_ext_Kempten_DEU | h_Kempten_DEU | OUT
[12 empty] | DEU | en_chp_biomass_chips_ext_Kempten_DEU | e_Kempten_DEU | OUT
[12 empty] | DEU | en_chp_biomass_chips_ext_Kempten_DEU | h_Kempten_DEU | OUT
[12 empty] | DEU | en_chp_gas_cc_ext_ccs_Kempten_DEU | e_Kempten_DEU | OUT
[12 empty] | DEU | en_chp_gas_cc_ext_ccs_Kempten_DEU | h_Kempten_DEU | OUT
[12 empty] | DEU | en_chp_biomass_pellets_ext_ccs_Kempten_DEU | e_Kempten_DEU | OUT
[12 empty] | DEU | en_chp_biomass_pellets_ext_ccs_Kempten_DEU | h_Kempten_DEU | OUT
[12 empty] | DEU | en_chp_gas_cc_ext_ccs_Kempten_DEU | e_Kempten_DEU | OUT
[12 empty] | DEU | en_chp_gas_cc_ext_ccs_Kempten_DEU | h_Kempten_DEU | OUT
[12 empty] | DEU | en_hop_gas_boiler_Kempten_DEU | h_Kempten_DEU | OUT
[12 empty] | DEU | en_hop_biomass_chips_Kempten_DEU | h_Kempten_DEU | OUT
[12 empty] | DEU | en_hop_electric_boiler_Kempten_DEU | h_Kempten_DEU | OUT
[12 empty] | DEU | en_hop_electric_boiler_Kempten_DEU | e_Kempten_DEU | IN
[12 empty] | DEU | en_hp_air_10mw_Kempten_DEU | h_Kempten_DEU | OUT
[12 empty] | DEU | en_hp_air_10mw_Kempten_DEU | e_Kempten_DEU | IN
[12 empty] | DEU | en_gas_ccgt_Gorlitz_DEU | e_Gorlitz_DEU | OUT
[12 empty] | DEU | en_gas_turbine_Gorlitz_DEU | e_Gorlitz_DEU | OUT
[12 empty] | DEU | en_gas_ccs_Gorlitz_DEU | e_Gorlitz_DEU | OUT
[12 empty] | DEU | en_coal_subcritical_Gorlitz_DEU | e_Gorlitz_DEU | OUT
[12 empty] | DEU | en_coal_supercritical_Gorlitz_DEU | e_Gorlitz_DEU | OUT
[12 empty] | DEU | en_coal_ultrasupercritical_Gorlitz_DEU | e_Gorlitz_DEU | OUT
[12 empty] | DEU | en_coal_igcc_Gorlitz_DEU | e_Gorlitz_DEU | OUT
[12 empty] | DEU | en_nuclear_Gorlitz_DEU | e_Gorlitz_DEU | OUT
[12 empty] | DEU | en_nuclear_smr_Gorlitz_DEU | e_Gorlitz_DEU | OUT
[12 empty] | DEU | en_biomass_Gorlitz_DEU | e_Gorlitz_DEU | OUT
[12 empty] | DEU | en_biomass_ccs_Gorlitz_DEU | e_Gorlitz_DEU | OUT
[12 empty] | DEU | en_chp_gas_cc_ext_Gorlitz_DEU | e_Gorlitz_DEU | OUT
[12 empty] | DEU | en_chp_gas_cc_ext_Gorlitz_DEU | h_Gorlitz_DEU | OUT
[12 empty] | DEU | en_chp_biomass_chips_ext_Gorlitz_DEU | e_Gorlitz_DEU | OUT
[12 empty] | DEU | en_chp_biomass_chips_ext_Gorlitz_DEU | h_Gorlitz_DEU | OUT
[12 empty] | DEU | en_chp_gas_cc_ext_ccs_Gorlitz_DEU | e_Gorlitz_DEU | OUT
[12 empty] | DEU | en_chp_gas_cc_ext_ccs_Gorlitz_DEU | h_Gorlitz_DEU | OUT
[12 empty] | DEU | en_chp_biomass_pellets_ext_ccs_Gorlitz_DEU | e_Gorlitz_DEU | OUT
[12 empty] | DEU | en_chp_biomass_pellets_ext_ccs_Gorlitz_DEU | h_Gorlitz_DEU | OUT
[12 empty] | DEU | en_chp_gas_cc_ext_ccs_Gorlitz_DEU | e_Gorlitz_DEU | OUT
[12 empty] | DEU | en_chp_gas_cc_ext_ccs_Gorlitz_DEU | h_Gorlitz_DEU | OUT
[12 empty] | DEU | en_hop_gas_boiler_Gorlitz_DEU | h_Gorlitz_DEU | OUT
[12 empty] | DEU | en_hop_biomass_chips_Gorlitz_DEU | h_Gorlitz_DEU | OUT
[12 empty] | DEU | en_hop_electric_boiler_Gorlitz_DEU | h_Gorlitz_DEU | OUT
[12 empty] | DEU | en_hop_electric_boiler_Gorlitz_DEU | e_Gorlitz_DEU | IN
[12 empty] | DEU | en_hp_air_10mw_Gorlitz_DEU | h_Gorlitz_DEU | OUT
[12 empty] | DEU | en_hp_air_10mw_Gorlitz_DEU | e_Gorlitz_DEU | IN
[12 empty] | DEU | en_gas_ccgt_Weilheim_DEU | e_Weilheim_DEU | OUT
[12 empty] | DEU | en_gas_turbine_Weilheim_DEU | e_Weilheim_DEU | OUT
[12 empty] | DEU | en_gas_ccs_Weilheim_DEU | e_Weilheim_DEU | OUT
[12 empty] | DEU | en_coal_subcritical_Weilheim_DEU | e_Weilheim_DEU | OUT
[12 empty] | DEU | en_coal_supercritical_Weilheim_DEU | e_Weilheim_DEU | OUT
[12 empty] | DEU | en_coal_ultrasupercritical_Weilheim_DEU | e_Weilheim_DEU | OUT
[12 empty] | DEU | en_coal_igcc_Weilheim_DEU | e_Weilheim_DEU | OUT
[12 empty] | DEU | en_nuclear_Weilheim_DEU | e_Weilheim_DEU | OUT
[12 empty] | DEU | en_nuclear_smr_Weilheim_DEU | e_Weilheim_DEU | OUT
[12 empty] | DEU | en_biomass_Weilheim_DEU | e_Weilheim_DEU | OUT
[12 empty] | DEU | en_biomass_ccs_Weilheim_DEU | e_Weilheim_DEU | OUT
[12 empty] | DEU | en_chp_gas_cc_ext_Weilheim_DEU | e_Weilheim_DEU | OUT
[12 empty] | DEU | en_chp_gas_cc_ext_Weilheim_DEU | h_Weilheim_DEU | OUT
[12 empty] | DEU | en_chp_biomass_chips_ext_Weilheim_DEU | e_Weilheim_DEU | OUT
[12 empty] | DEU | en_chp_biomass_chips_ext_Weilheim_DEU | h_Weilheim_DEU | OUT
[12 empty] | DEU | en_chp_gas_cc_ext_ccs_Weilheim_DEU | e_Weilheim_DEU | OUT
[12 empty] | DEU | en_chp_gas_cc_ext_ccs_Weilheim_DEU | h_Weilheim_DEU | OUT
[12 empty] | DEU | en_chp_biomass_pellets_ext_ccs_Weilheim_DEU | e_Weilheim_DEU | OUT
[12 empty] | DEU | en_chp_biomass_pellets_ext_ccs_Weilheim_DEU | h_Weilheim_DEU | OUT
[12 empty] | DEU | en_chp_gas_cc_ext_ccs_Weilheim_DEU | e_Weilheim_DEU | OUT
[12 empty] | DEU | en_chp_gas_cc_ext_ccs_Weilheim_DEU | h_Weilheim_DEU | OUT
[12 empty] | DEU | en_hop_gas_boiler_Weilheim_DEU | h_Weilheim_DEU | OUT
[12 empty] | DEU | en_hop_biomass_chips_Weilheim_DEU | h_Weilheim_DEU | OUT
[12 empty] | DEU | en_hop_electric_boiler_Weilheim_DEU | h_Weilheim_DEU | OUT
[12 empty] | DEU | en_hop_electric_boiler_Weilheim_DEU | e_Weilheim_DEU | IN
[12 empty] | DEU | en_hp_air_10mw_Weilheim_DEU | h_Weilheim_DEU | OUT
[12 empty] | DEU | en_hp_air_10mw_Weilheim_DEU | e_Weilheim_DEU | IN
[12 empty] | DEU | en_gas_ccgt_Offenburg_DEU | e_Offenburg_DEU | OUT
[12 empty] | DEU | en_gas_turbine_Offenburg_DEU | e_Offenburg_DEU | OUT
[12 empty] | DEU | en_gas_ccs_Offenburg_DEU | e_Offenburg_DEU | OUT
[12 empty] | DEU | en_coal_subcritical_Offenburg_DEU | e_Offenburg_DEU | OUT
[12 empty] | DEU | en_coal_supercritical_Offenburg_DEU | e_Offenburg_DEU | OUT
[12 empty] | DEU | en_coal_ultrasupercritical_Offenburg_DEU | e_Offenburg_DEU | OUT
[12 empty] | DEU | en_coal_igcc_Offenburg_DEU | e_Offenburg_DEU | OUT
[12 empty] | DEU | en_nuclear_Offenburg_DEU | e_Offenburg_DEU | OUT
[12 empty] | DEU | en_nuclear_smr_Offenburg_DEU | e_Offenburg_DEU | OUT
[12 empty] | DEU | en_biomass_Offenburg_DEU | e_Offenburg_DEU | OUT
[12 empty] | DEU | en_biomass_ccs_Offenburg_DEU | e_Offenburg_DEU | OUT
[12 empty] | DEU | en_chp_gas_cc_ext_Offenburg_DEU | e_Offenburg_DEU | OUT
[12 empty] | DEU | en_chp_gas_cc_ext_Offenburg_DEU | h_Offenburg_DEU | OUT
[12 empty] | DEU | en_chp_biomass_chips_ext_Offenburg_DEU | e_Offenburg_DEU | OUT
[12 empty] | DEU | en_chp_biomass_chips_ext_Offenburg_DEU | h_Offenburg_DEU | OUT
[12 empty] | DEU | en_chp_gas_cc_ext_ccs_Offenburg_DEU | e_Offenburg_DEU | OUT
[12 empty] | DEU | en_chp_gas_cc_ext_ccs_Offenburg_DEU | h_Offenburg_DEU | OUT
[12 empty] | DEU | en_chp_biomass_pellets_ext_ccs_Offenburg_DEU | e_Offenburg_DEU | OUT
[12 empty] | DEU | en_chp_biomass_pellets_ext_ccs_Offenburg_DEU | h_Offenburg_DEU | OUT
[12 empty] | DEU | en_chp_gas_cc_ext_ccs_Offenburg_DEU | e_Offenburg_DEU | OUT
[12 empty] | DEU | en_chp_gas_cc_ext_ccs_Offenburg_DEU | h_Offenburg_DEU | OUT
[12 empty] | DEU | en_hop_gas_boiler_Offenburg_DEU | h_Offenburg_DEU | OUT
[12 empty] | DEU | en_hop_biomass_chips_Offenburg_DEU | h_Offenburg_DEU | OUT
[12 empty] | DEU | en_hop_electric_boiler_Offenburg_DEU | h_Offenburg_DEU | OUT
[12 empty] | DEU | en_hop_electric_boiler_Offenburg_DEU | e_Offenburg_DEU | IN
[12 empty] | DEU | en_hp_air_10mw_Offenburg_DEU | h_Offenburg_DEU | OUT
[12 empty] | DEU | en_hp_air_10mw_Offenburg_DEU | e_Offenburg_DEU | IN
[12 empty] | DEU | en_gas_ccgt_Neunkirchen_DEU | e_Neunkirchen_DEU | OUT
[12 empty] | DEU | en_gas_turbine_Neunkirchen_DEU | e_Neunkirchen_DEU | OUT
[12 empty] | DEU | en_gas_ccs_Neunkirchen_DEU | e_Neunkirchen_DEU | OUT
[12 empty] | DEU | en_coal_subcritical_Neunkirchen_DEU | e_Neunkirchen_DEU | OUT
[12 empty] | DEU | en_coal_supercritical_Neunkirchen_DEU | e_Neunkirchen_DEU | OUT
[12 empty] | DEU | en_coal_ultrasupercritical_Neunkirchen_DEU | e_Neunkirchen_DEU | OUT
[12 empty] | DEU | en_coal_igcc_Neunkirchen_DEU | e_Neunkirchen_DEU | OUT
[12 empty] | DEU | en_nuclear_Neunkirchen_DEU | e_Neunkirchen_DEU | OUT
[12 empty] | DEU | en_nuclear_smr_Neunkirchen_DEU | e_Neunkirchen_DEU | OUT
[12 empty] | DEU | en_biomass_Neunkirchen_DEU | e_Neunkirchen_DEU | OUT
[12 empty] | DEU | en_biomass_ccs_Neunkirchen_DEU | e_Neunkirchen_DEU | OUT
[12 empty] | DEU | en_chp_gas_cc_ext_Neunkirchen_DEU | e_Neunkirchen_DEU | OUT
[12 empty] | DEU | en_chp_gas_cc_ext_Neunkirchen_DEU | h_Neunkirchen_DEU | OUT
[12 empty] | DEU | en_chp_biomass_chips_ext_Neunkirchen_DEU | e_Neunkirchen_DEU | OUT
[12 empty] | DEU | en_chp_biomass_chips_ext_Neunkirchen_DEU | h_Neunkirchen_DEU | OUT
[12 empty] | DEU | en_chp_gas_cc_ext_ccs_Neunkirchen_DEU | e_Neunkirchen_DEU | OUT
[12 empty] | DEU | en_chp_gas_cc_ext_ccs_Neunkirchen_DEU | h_Neunkirchen_DEU | OUT
[12 empty] | DEU | en_chp_biomass_pellets_ext_ccs_Neunkirchen_DEU | e_Neunkirchen_DEU | OUT
[12 empty] | DEU | en_chp_biomass_pellets_ext_ccs_Neunkirchen_DEU | h_Neunkirchen_DEU | OUT
[12 empty] | DEU | en_chp_gas_cc_ext_ccs_Neunkirchen_DEU | e_Neunkirchen_DEU | OUT
[12 empty] | DEU | en_chp_gas_cc_ext_ccs_Neunkirchen_DEU | h_Neunkirchen_DEU | OUT
[12 empty] | DEU | en_hop_gas_boiler_Neunkirchen_DEU | h_Neunkirchen_DEU | OUT
[12 empty] | DEU | en_hop_biomass_chips_Neunkirchen_DEU | h_Neunkirchen_DEU | OUT
[12 empty] | DEU | en_hop_electric_boiler_Neunkirchen_DEU | h_Neunkirchen_DEU | OUT
[12 empty] | DEU | en_hop_electric_boiler_Neunkirchen_DEU | e_Neunkirchen_DEU | IN
[12 empty] | DEU | en_hp_air_10mw_Neunkirchen_DEU | h_Neunkirchen_DEU | OUT
[12 empty] | DEU | en_hp_air_10mw_Neunkirchen_DEU | e_Neunkirchen_DEU | IN
[12 empty] | DEU | en_gas_ccgt_Emmendingen_DEU | e_Emmendingen_DEU | OUT
[12 empty] | DEU | en_gas_turbine_Emmendingen_DEU | e_Emmendingen_DEU | OUT
[12 empty] | DEU | en_gas_ccs_Emmendingen_DEU | e_Emmendingen_DEU | OUT
[12 empty] | DEU | en_coal_subcritical_Emmendingen_DEU | e_Emmendingen_DEU | OUT
[12 empty] | DEU | en_coal_supercritical_Emmendingen_DEU | e_Emmendingen_DEU | OUT
[12 empty] | DEU | en_coal_ultrasupercritical_Emmendingen_DEU | e_Emmendingen_DEU | OUT
[12 empty] | DEU | en_coal_igcc_Emmendingen_DEU | e_Emmendingen_DEU | OUT
[12 empty] | DEU | en_nuclear_Emmendingen_DEU | e_Emmendingen_DEU | OUT
[12 empty] | DEU | en_nuclear_smr_Emmendingen_DEU | e_Emmendingen_DEU | OUT
[12 empty] | DEU | en_biomass_Emmendingen_DEU | e_Emmendingen_DEU | OUT
[12 empty] | DEU | en_biomass_ccs_Emmendingen_DEU | e_Emmendingen_DEU | OUT
[12 empty] | DEU | en_chp_gas_cc_ext_Emmendingen_DEU | e_Emmendingen_DEU | OUT
[12 empty] | DEU | en_chp_gas_cc_ext_Emmendingen_DEU | h_Emmendingen_DEU | OUT
[12 empty] | DEU | en_chp_biomass_chips_ext_Emmendingen_DEU | e_Emmendingen_DEU | OUT
[12 empty] | DEU | en_chp_biomass_chips_ext_Emmendingen_DEU | h_Emmendingen_DEU | OUT
[12 empty] | DEU | en_chp_gas_cc_ext_ccs_Emmendingen_DEU | e_Emmendingen_DEU | OUT
[12 empty] | DEU | en_chp_gas_cc_ext_ccs_Emmendingen_DEU | h_Emmendingen_DEU | OUT
[12 empty] | DEU | en_chp_biomass_pellets_ext_ccs_Emmendingen_DEU | e_Emmendingen_DEU | OUT
[12 empty] | DEU | en_chp_biomass_pellets_ext_ccs_Emmendingen_DEU | h_Emmendingen_DEU | OUT
[12 empty] | DEU | en_chp_gas_cc_ext_ccs_Emmendingen_DEU | e_Emmendingen_DEU | OUT
[12 empty] | DEU | en_chp_gas_cc_ext_ccs_Emmendingen_DEU | h_Emmendingen_DEU | OUT
[12 empty] | DEU | en_hop_gas_boiler_Emmendingen_DEU | h_Emmendingen_DEU | OUT
[12 empty] | DEU | en_hop_biomass_chips_Emmendingen_DEU | h_Emmendingen_DEU | OUT
[12 empty] | DEU | en_hop_electric_boiler_Emmendingen_DEU | h_Emmendingen_DEU | OUT
[12 empty] | DEU | en_hop_electric_boiler_Emmendingen_DEU | e_Emmendingen_DEU | IN
[12 empty] | DEU | en_hp_air_10mw_Emmendingen_DEU | h_Emmendingen_DEU | OUT
[12 empty] | DEU | en_hp_air_10mw_Emmendingen_DEU | e_Emmendingen_DEU | IN
[12 empty] | DEU | en_gas_ccgt_FreiburgImBreisgau_DEU | e_FreiburgImBreisgau_DEU | OUT
[12 empty] | DEU | en_gas_turbine_FreiburgImBreisgau_DEU | e_FreiburgImBreisgau_DEU | OUT
[12 empty] | DEU | en_gas_ccs_FreiburgImBreisgau_DEU | e_FreiburgImBreisgau_DEU | OUT
[12 empty] | DEU | en_coal_subcritical_FreiburgImBreisgau_DEU | e_FreiburgImBreisgau_DEU | OUT
[12 empty] | DEU | en_coal_supercritical_FreiburgImBreisgau_DEU | e_FreiburgImBreisgau_DEU | OUT
[12 empty] | DEU | en_coal_ultrasupercritical_FreiburgImBreisgau_DEU | e_FreiburgImBreisgau_DEU | OUT
[12 empty] | DEU | en_coal_igcc_FreiburgImBreisgau_DEU | e_FreiburgImBreisgau_DEU | OUT
[12 empty] | DEU | en_nuclear_FreiburgImBreisgau_DEU | e_FreiburgImBreisgau_DEU | OUT
[12 empty] | DEU | en_nuclear_smr_FreiburgImBreisgau_DEU | e_FreiburgImBreisgau_DEU | OUT
[12 empty] | DEU | en_biomass_FreiburgImBreisgau_DEU | e_FreiburgImBreisgau_DEU | OUT
[12 empty] | DEU | en_biomass_ccs_FreiburgImBreisgau_DEU | e_FreiburgImBreisgau_DEU | OUT
[12 empty] | DEU | en_chp_gas_cc_ext_FreiburgImBreisgau_DEU | e_FreiburgImBreisgau_DEU | OUT
[12 empty] | DEU | en_chp_gas_cc_ext_FreiburgImBreisgau_DEU | h_FreiburgImBreisgau_DEU | OUT
[12 empty] | DEU | en_chp_biomass_chips_ext_FreiburgImBreisgau_DEU | e_FreiburgImBreisgau_DEU | OUT
[12 empty] | DEU | en_chp_biomass_chips_ext_FreiburgImBreisgau_DEU | h_FreiburgImBreisgau_DEU | OUT
[12 empty] | DEU | en_chp_gas_cc_ext_ccs_FreiburgImBreisgau_DEU | e_FreiburgImBreisgau_DEU | OUT
[12 empty] | DEU | en_chp_gas_cc_ext_ccs_FreiburgImBreisgau_DEU | h_FreiburgImBreisgau_DEU | OUT
[12 empty] | DEU | en_chp_biomass_pellets_ext_ccs_FreiburgImBreisgau_DEU | e_FreiburgImBreisgau_DEU | OUT
[12 empty] | DEU | en_chp_biomass_pellets_ext_ccs_FreiburgImBreisgau_DEU | h_FreiburgImBreisgau_DEU | OUT
[12 empty] | DEU | en_chp_gas_cc_ext_ccs_FreiburgImBreisgau_DEU | e_FreiburgImBreisgau_DEU | OUT
[12 empty] | DEU | en_chp_gas_cc_ext_ccs_FreiburgImBreisgau_DEU | h_FreiburgImBreisgau_DEU | OUT
[12 empty] | DEU | en_hop_gas_boiler_FreiburgImBreisgau_DEU | h_FreiburgImBreisgau_DEU | OUT
[12 empty] | DEU | en_hop_biomass_chips_FreiburgImBreisgau_DEU | h_FreiburgImBreisgau_DEU | OUT
[12 empty] | DEU | en_hop_electric_boiler_FreiburgImBreisgau_DEU | h_FreiburgImBreisgau_DEU | OUT
[12 empty] | DEU | en_hop_electric_boiler_FreiburgImBreisgau_DEU | e_FreiburgImBreisgau_DEU | IN
[12 empty] | DEU | en_hp_air_10mw_FreiburgImBreisgau_DEU | h_FreiburgImBreisgau_DEU | OUT
[12 empty] | DEU | en_hp_air_10mw_FreiburgImBreisgau_DEU | e_FreiburgImBreisgau_DEU | IN
[12 empty] | DEU | en_gas_ccgt_RheinfeldenBaden_DEU | e_RheinfeldenBaden_DEU | OUT
[12 empty] | DEU | en_gas_turbine_RheinfeldenBaden_DEU | e_RheinfeldenBaden_DEU | OUT
[12 empty] | DEU | en_gas_ccs_RheinfeldenBaden_DEU | e_RheinfeldenBaden_DEU | OUT
[12 empty] | DEU | en_coal_subcritical_RheinfeldenBaden_DEU | e_RheinfeldenBaden_DEU | OUT
[12 empty] | DEU | en_coal_supercritical_RheinfeldenBaden_DEU | e_RheinfeldenBaden_DEU | OUT
[12 empty] | DEU | en_coal_ultrasupercritical_RheinfeldenBaden_DEU | e_RheinfeldenBaden_DEU | OUT
[12 empty] | DEU | en_coal_igcc_RheinfeldenBaden_DEU | e_RheinfeldenBaden_DEU | OUT
[12 empty] | DEU | en_nuclear_RheinfeldenBaden_DEU | e_RheinfeldenBaden_DEU | OUT
[12 empty] | DEU | en_nuclear_smr_RheinfeldenBaden_DEU | e_RheinfeldenBaden_DEU | OUT
[12 empty] | DEU | en_biomass_RheinfeldenBaden_DEU | e_RheinfeldenBaden_DEU | OUT
[12 empty] | DEU | en_biomass_ccs_RheinfeldenBaden_DEU | e_RheinfeldenBaden_DEU | OUT
[12 empty] | DEU | en_chp_gas_cc_ext_RheinfeldenBaden_DEU | e_RheinfeldenBaden_DEU | OUT
[12 empty] | DEU | en_chp_gas_cc_ext_RheinfeldenBaden_DEU | h_RheinfeldenBaden_DEU | OUT
[12 empty] | DEU | en_chp_biomass_chips_ext_RheinfeldenBaden_DEU | e_RheinfeldenBaden_DEU | OUT
[12 empty] | DEU | en_chp_biomass_chips_ext_RheinfeldenBaden_DEU | h_RheinfeldenBaden_DEU | OUT
[12 empty] | DEU | en_chp_gas_cc_ext_ccs_RheinfeldenBaden_DEU | e_RheinfeldenBaden_DEU | OUT
[12 empty] | DEU | en_chp_gas_cc_ext_ccs_RheinfeldenBaden_DEU | h_RheinfeldenBaden_DEU | OUT
[12 empty] | DEU | en_chp_biomass_pellets_ext_ccs_RheinfeldenBaden_DEU | e_RheinfeldenBaden_DEU | OUT
[12 empty] | DEU | en_chp_biomass_pellets_ext_ccs_RheinfeldenBaden_DEU | h_RheinfeldenBaden_DEU | OUT
[12 empty] | DEU | en_chp_gas_cc_ext_ccs_RheinfeldenBaden_DEU | e_RheinfeldenBaden_DEU | OUT
[12 empty] | DEU | en_chp_gas_cc_ext_ccs_RheinfeldenBaden_DEU | h_RheinfeldenBaden_DEU | OUT
[12 empty] | DEU | en_hop_gas_boiler_RheinfeldenBaden_DEU | h_RheinfeldenBaden_DEU | OUT
[12 empty] | DEU | en_hop_biomass_chips_RheinfeldenBaden_DEU | h_RheinfeldenBaden_DEU | OUT
[12 empty] | DEU | en_hop_electric_boiler_RheinfeldenBaden_DEU | h_RheinfeldenBaden_DEU | OUT
[12 empty] | DEU | en_hop_electric_boiler_RheinfeldenBaden_DEU | e_RheinfeldenBaden_DEU | IN
[12 empty] | DEU | en_hp_air_10mw_RheinfeldenBaden_DEU | h_RheinfeldenBaden_DEU | OUT
[12 empty] | DEU | en_hp_air_10mw_RheinfeldenBaden_DEU | e_RheinfeldenBaden_DEU | IN
[12 empty] | DEU | en_gas_ccgt_Lorrach_DEU | e_Lorrach_DEU | OUT
[12 empty] | DEU | en_gas_turbine_Lorrach_DEU | e_Lorrach_DEU | OUT
[12 empty] | DEU | en_gas_ccs_Lorrach_DEU | e_Lorrach_DEU | OUT
[12 empty] | DEU | en_coal_subcritical_Lorrach_DEU | e_Lorrach_DEU | OUT
[12 empty] | DEU | en_coal_supercritical_Lorrach_DEU | e_Lorrach_DEU | OUT
[12 empty] | DEU | en_coal_ultrasupercritical_Lorrach_DEU | e_Lorrach_DEU | OUT
[12 empty] | DEU | en_coal_igcc_Lorrach_DEU | e_Lorrach_DEU | OUT
[12 empty] | DEU | en_nuclear_Lorrach_DEU | e_Lorrach_DEU | OUT
[12 empty] | DEU | en_nuclear_smr_Lorrach_DEU | e_Lorrach_DEU | OUT
[12 empty] | DEU | en_biomass_Lorrach_DEU | e_Lorrach_DEU | OUT
[12 empty] | DEU | en_biomass_ccs_Lorrach_DEU | e_Lorrach_DEU | OUT
[12 empty] | DEU | en_chp_gas_cc_ext_Lorrach_DEU | e_Lorrach_DEU | OUT
[12 empty] | DEU | en_chp_gas_cc_ext_Lorrach_DEU | h_Lorrach_DEU | OUT
[12 empty] | DEU | en_chp_biomass_chips_ext_Lorrach_DEU | e_Lorrach_DEU | OUT
[12 empty] | DEU | en_chp_biomass_chips_ext_Lorrach_DEU | h_Lorrach_DEU | OUT
[12 empty] | DEU | en_chp_gas_cc_ext_ccs_Lorrach_DEU | e_Lorrach_DEU | OUT
[12 empty] | DEU | en_chp_gas_cc_ext_ccs_Lorrach_DEU | h_Lorrach_DEU | OUT
[12 empty] | DEU | en_chp_biomass_pellets_ext_ccs_Lorrach_DEU | e_Lorrach_DEU | OUT
[12 empty] | DEU | en_chp_biomass_pellets_ext_ccs_Lorrach_DEU | h_Lorrach_DEU | OUT
[12 empty] | DEU | en_chp_gas_cc_ext_ccs_Lorrach_DEU | e_Lorrach_DEU | OUT
[12 empty] | DEU | en_chp_gas_cc_ext_ccs_Lorrach_DEU | h_Lorrach_DEU | OUT
[12 empty] | DEU | en_hop_gas_boiler_Lorrach_DEU | h_Lorrach_DEU | OUT
[12 empty] | DEU | en_hop_biomass_chips_Lorrach_DEU | h_Lorrach_DEU | OUT
[12 empty] | DEU | en_hop_electric_boiler_Lorrach_DEU | h_Lorrach_DEU | OUT
[12 empty] | DEU | en_hop_electric_boiler_Lorrach_DEU | e_Lorrach_DEU | IN
[12 empty] | DEU | en_hp_air_10mw_Lorrach_DEU | h_Lorrach_DEU | OUT
[12 empty] | DEU | en_hp_air_10mw_Lorrach_DEU | e_Lorrach_DEU | IN
[12 empty] | DEU | en_gas_ccgt_Trier_DEU | e_Trier_DEU | OUT
[12 empty] | DEU | en_gas_turbine_Trier_DEU | e_Trier_DEU | OUT
[12 empty] | DEU | en_gas_ccs_Trier_DEU | e_Trier_DEU | OUT
[12 empty] | DEU | en_coal_subcritical_Trier_DEU | e_Trier_DEU | OUT
[12 empty] | DEU | en_coal_supercritical_Trier_DEU | e_Trier_DEU | OUT
[12 empty] | DEU | en_coal_ultrasupercritical_Trier_DEU | e_Trier_DEU | OUT
[12 empty] | DEU | en_coal_igcc_Trier_DEU | e_Trier_DEU | OUT
[12 empty] | DEU | en_nuclear_Trier_DEU | e_Trier_DEU | OUT
[12 empty] | DEU | en_nuclear_smr_Trier_DEU | e_Trier_DEU | OUT
[12 empty] | DEU | en_biomass_Trier_DEU | e_Trier_DEU | OUT
[12 empty] | DEU | en_biomass_ccs_Trier_DEU | e_Trier_DEU | OUT
[12 empty] | DEU | en_chp_gas_cc_ext_Trier_DEU | e_Trier_DEU | OUT
[12 empty] | DEU | en_chp_gas_cc_ext_Trier_DEU | h_Trier_DEU | OUT
[12 empty] | DEU | en_chp_biomass_chips_ext_Trier_DEU | e_Trier_DEU | OUT
[12 empty] | DEU | en_chp_biomass_chips_ext_Trier_DEU | h_Trier_DEU | OUT
[12 empty] | DEU | en_chp_gas_cc_ext_ccs_Trier_DEU | e_Trier_DEU | OUT
[12 empty] | DEU | en_chp_gas_cc_ext_ccs_Trier_DEU | h_Trier_DEU | OUT
[12 empty] | DEU | en_chp_biomass_pellets_ext_ccs_Trier_DEU | e_Trier_DEU | OUT
[12 empty] | DEU | en_chp_biomass_pellets_ext_ccs_Trier_DEU | h_Trier_DEU | OUT
[12 empty] | DEU | en_chp_gas_cc_ext_ccs_Trier_DEU | e_Trier_DEU | OUT
[12 empty] | DEU | en_chp_gas_cc_ext_ccs_Trier_DEU | h_Trier_DEU | OUT
[12 empty] | DEU | en_hop_gas_boiler_Trier_DEU | h_Trier_DEU | OUT
[12 empty] | DEU | en_hop_biomass_chips_Trier_DEU | h_Trier_DEU | OUT
[12 empty] | DEU | en_hop_electric_boiler_Trier_DEU | h_Trier_DEU | OUT
[12 empty] | DEU | en_hop_electric_boiler_Trier_DEU | e_Trier_DEU | IN
[12 empty] | DEU | en_hp_air_10mw_Trier_DEU | h_Trier_DEU | OUT
[12 empty] | DEU | en_hp_air_10mw_Trier_DEU | e_Trier_DEU | IN
[12 empty] | DEU | en_gas_ccgt_Gustrow_DEU | e_Gustrow_DEU | OUT
[12 empty] | DEU | en_gas_turbine_Gustrow_DEU | e_Gustrow_DEU | OUT
[12 empty] | DEU | en_gas_ccs_Gustrow_DEU | e_Gustrow_DEU | OUT
[12 empty] | DEU | en_coal_subcritical_Gustrow_DEU | e_Gustrow_DEU | OUT
[12 empty] | DEU | en_coal_supercritical_Gustrow_DEU | e_Gustrow_DEU | OUT
[12 empty] | DEU | en_coal_ultrasupercritical_Gustrow_DEU | e_Gustrow_DEU | OUT
[12 empty] | DEU | en_coal_igcc_Gustrow_DEU | e_Gustrow_DEU | OUT
[12 empty] | DEU | en_nuclear_Gustrow_DEU | e_Gustrow_DEU | OUT
[12 empty] | DEU | en_nuclear_smr_Gustrow_DEU | e_Gustrow_DEU | OUT
[12 empty] | DEU | en_biomass_Gustrow_DEU | e_Gustrow_DEU | OUT
[12 empty] | DEU | en_biomass_ccs_Gustrow_DEU | e_Gustrow_DEU | OUT
[12 empty] | DEU | en_chp_gas_cc_ext_Gustrow_DEU | e_Gustrow_DEU | OUT
[12 empty] | DEU | en_chp_gas_cc_ext_Gustrow_DEU | h_Gustrow_DEU | OUT
[12 empty] | DEU | en_chp_biomass_chips_ext_Gustrow_DEU | e_Gustrow_DEU | OUT
[12 empty] | DEU | en_chp_biomass_chips_ext_Gustrow_DEU | h_Gustrow_DEU | OUT
[12 empty] | DEU | en_chp_gas_cc_ext_ccs_Gustrow_DEU | e_Gustrow_DEU | OUT
[12 empty] | DEU | en_chp_gas_cc_ext_ccs_Gustrow_DEU | h_Gustrow_DEU | OUT
[12 empty] | DEU | en_chp_biomass_pellets_ext_ccs_Gustrow_DEU | e_Gustrow_DEU | OUT
[12 empty] | DEU | en_chp_biomass_pellets_ext_ccs_Gustrow_DEU | h_Gustrow_DEU | OUT
[12 empty] | DEU | en_chp_gas_cc_ext_ccs_Gustrow_DEU | e_Gustrow_DEU | OUT
[12 empty] | DEU | en_chp_gas_cc_ext_ccs_Gustrow_DEU | h_Gustrow_DEU | OUT
[12 empty] | DEU | en_hop_gas_boiler_Gustrow_DEU | h_Gustrow_DEU | OUT
[12 empty] | DEU | en_hop_biomass_chips_Gustrow_DEU | h_Gustrow_DEU | OUT
[12 empty] | DEU | en_hop_electric_boiler_Gustrow_DEU | h_Gustrow_DEU | OUT
[12 empty] | DEU | en_hop_electric_boiler_Gustrow_DEU | e_Gustrow_DEU | IN
[12 empty] | DEU | en_hp_air_10mw_Gustrow_DEU | h_Gustrow_DEU | OUT
[12 empty] | DEU | en_hp_air_10mw_Gustrow_DEU | e_Gustrow_DEU | IN
[12 empty] | DEU | en_gas_ccgt_Cottbus_DEU | e_Cottbus_DEU | OUT
[12 empty] | DEU | en_gas_turbine_Cottbus_DEU | e_Cottbus_DEU | OUT
[12 empty] | DEU | en_gas_ccs_Cottbus_DEU | e_Cottbus_DEU | OUT
[12 empty] | DEU | en_coal_subcritical_Cottbus_DEU | e_Cottbus_DEU | OUT
[12 empty] | DEU | en_coal_supercritical_Cottbus_DEU | e_Cottbus_DEU | OUT
[12 empty] | DEU | en_coal_ultrasupercritical_Cottbus_DEU | e_Cottbus_DEU | OUT
[12 empty] | DEU | en_coal_igcc_Cottbus_DEU | e_Cottbus_DEU | OUT
[12 empty] | DEU | en_nuclear_Cottbus_DEU | e_Cottbus_DEU | OUT
[12 empty] | DEU | en_nuclear_smr_Cottbus_DEU | e_Cottbus_DEU | OUT
[12 empty] | DEU | en_biomass_Cottbus_DEU | e_Cottbus_DEU | OUT
[12 empty] | DEU | en_biomass_ccs_Cottbus_DEU | e_Cottbus_DEU | OUT
[12 empty] | DEU | en_chp_gas_cc_ext_Cottbus_DEU | e_Cottbus_DEU | OUT
[12 empty] | DEU | en_chp_gas_cc_ext_Cottbus_DEU | h_Cottbus_DEU | OUT
[12 empty] | DEU | en_chp_biomass_chips_ext_Cottbus_DEU | e_Cottbus_DEU | OUT
[12 empty] | DEU | en_chp_biomass_chips_ext_Cottbus_DEU | h_Cottbus_DEU | OUT
[12 empty] | DEU | en_chp_gas_cc_ext_ccs_Cottbus_DEU | e_Cottbus_DEU | OUT
[12 empty] | DEU | en_chp_gas_cc_ext_ccs_Cottbus_DEU | h_Cottbus_DEU | OUT
[12 empty] | DEU | en_chp_biomass_pellets_ext_ccs_Cottbus_DEU | e_Cottbus_DEU | OUT
[12 empty] | DEU | en_chp_biomass_pellets_ext_ccs_Cottbus_DEU | h_Cottbus_DEU | OUT
[12 empty] | DEU | en_chp_gas_cc_ext_ccs_Cottbus_DEU | e_Cottbus_DEU | OUT
[12 empty] | DEU | en_chp_gas_cc_ext_ccs_Cottbus_DEU | h_Cottbus_DEU | OUT
[12 empty] | DEU | en_hop_gas_boiler_Cottbus_DEU | h_Cottbus_DEU | OUT
[12 empty] | DEU | en_hop_biomass_chips_Cottbus_DEU | h_Cottbus_DEU | OUT
[12 empty] | DEU | en_hop_electric_boiler_Cottbus_DEU | h_Cottbus_DEU | OUT
[12 empty] | DEU | en_hop_electric_boiler_Cottbus_DEU | e_Cottbus_DEU | IN
[12 empty] | DEU | en_hp_air_10mw_Cottbus_DEU | h_Cottbus_DEU | OUT
[12 empty] | DEU | en_hp_air_10mw_Cottbus_DEU | e_Cottbus_DEU | IN
[12 empty] | DEU | en_gas_ccgt_Chemnitz_DEU | e_Chemnitz_DEU | OUT
[12 empty] | DEU | en_gas_turbine_Chemnitz_DEU | e_Chemnitz_DEU | OUT
[12 empty] | DEU | en_gas_ccs_Chemnitz_DEU | e_Chemnitz_DEU | OUT
[12 empty] | DEU | en_coal_subcritical_Chemnitz_DEU | e_Chemnitz_DEU | OUT
[12 empty] | DEU | en_coal_supercritical_Chemnitz_DEU | e_Chemnitz_DEU | OUT
[12 empty] | DEU | en_coal_ultrasupercritical_Chemnitz_DEU | e_Chemnitz_DEU | OUT
[12 empty] | DEU | en_coal_igcc_Chemnitz_DEU | e_Chemnitz_DEU | OUT
[12 empty] | DEU | en_nuclear_Chemnitz_DEU | e_Chemnitz_DEU | OUT
[12 empty] | DEU | en_nuclear_smr_Chemnitz_DEU | e_Chemnitz_DEU | OUT
[12 empty] | DEU | en_biomass_Chemnitz_DEU | e_Chemnitz_DEU | OUT
[12 empty] | DEU | en_biomass_ccs_Chemnitz_DEU | e_Chemnitz_DEU | OUT
[12 empty] | DEU | en_chp_gas_cc_ext_Chemnitz_DEU | e_Chemnitz_DEU | OUT
[12 empty] | DEU | en_chp_gas_cc_ext_Chemnitz_DEU | h_Chemnitz_DEU | OUT
[12 empty] | DEU | en_chp_biomass_chips_ext_Chemnitz_DEU | e_Chemnitz_DEU | OUT
[12 empty] | DEU | en_chp_biomass_chips_ext_Chemnitz_DEU | h_Chemnitz_DEU | OUT
[12 empty] | DEU | en_chp_gas_cc_ext_ccs_Chemnitz_DEU | e_Chemnitz_DEU | OUT
[12 empty] | DEU | en_chp_gas_cc_ext_ccs_Chemnitz_DEU | h_Chemnitz_DEU | OUT
[12 empty] | DEU | en_chp_biomass_pellets_ext_ccs_Chemnitz_DEU | e_Chemnitz_DEU | OUT
[12 empty] | DEU | en_chp_biomass_pellets_ext_ccs_Chemnitz_DEU | h_Chemnitz_DEU | OUT
[12 empty] | DEU | en_chp_gas_cc_ext_ccs_Chemnitz_DEU | e_Chemnitz_DEU | OUT
[12 empty] | DEU | en_chp_gas_cc_ext_ccs_Chemnitz_DEU | h_Chemnitz_DEU | OUT
[12 empty] | DEU | en_hop_gas_boiler_Chemnitz_DEU | h_Chemnitz_DEU | OUT
[12 empty] | DEU | en_hop_biomass_chips_Chemnitz_DEU | h_Chemnitz_DEU | OUT
[12 empty] | DEU | en_hop_electric_boiler_Chemnitz_DEU | h_Chemnitz_DEU | OUT
[12 empty] | DEU | en_hop_electric_boiler_Chemnitz_DEU | e_Chemnitz_DEU | IN
[12 empty] | DEU | en_hp_air_10mw_Chemnitz_DEU | h_Chemnitz_DEU | OUT
[12 empty] | DEU | en_hp_air_10mw_Chemnitz_DEU | e_Chemnitz_DEU | IN
[12 empty] | DEU | en_gas_ccgt_Rheine_DEU | e_Rheine_DEU | OUT
[12 empty] | DEU | en_gas_turbine_Rheine_DEU | e_Rheine_DEU | OUT
[12 empty] | DEU | en_gas_ccs_Rheine_DEU | e_Rheine_DEU | OUT
[12 empty] | DEU | en_coal_subcritical_Rheine_DEU | e_Rheine_DEU | OUT
[12 empty] | DEU | en_coal_supercritical_Rheine_DEU | e_Rheine_DEU | OUT
[12 empty] | DEU | en_coal_ultrasupercritical_Rheine_DEU | e_Rheine_DEU | OUT
[12 empty] | DEU | en_coal_igcc_Rheine_DEU | e_Rheine_DEU | OUT
[12 empty] | DEU | en_nuclear_Rheine_DEU | e_Rheine_DEU | OUT
[12 empty] | DEU | en_nuclear_smr_Rheine_DEU | e_Rheine_DEU | OUT
[12 empty] | DEU | en_biomass_Rheine_DEU | e_Rheine_DEU | OUT
[12 empty] | DEU | en_biomass_ccs_Rheine_DEU | e_Rheine_DEU | OUT
[12 empty] | DEU | en_chp_gas_cc_ext_Rheine_DEU | e_Rheine_DEU | OUT
[12 empty] | DEU | en_chp_gas_cc_ext_Rheine_DEU | h_Rheine_DEU | OUT
[12 empty] | DEU | en_chp_biomass_chips_ext_Rheine_DEU | e_Rheine_DEU | OUT
[12 empty] | DEU | en_chp_biomass_chips_ext_Rheine_DEU | h_Rheine_DEU | OUT
[12 empty] | DEU | en_chp_gas_cc_ext_ccs_Rheine_DEU | e_Rheine_DEU | OUT
[12 empty] | DEU | en_chp_gas_cc_ext_ccs_Rheine_DEU | h_Rheine_DEU | OUT
[12 empty] | DEU | en_chp_biomass_pellets_ext_ccs_Rheine_DEU | e_Rheine_DEU | OUT
[12 empty] | DEU | en_chp_biomass_pellets_ext_ccs_Rheine_DEU | h_Rheine_DEU | OUT
[12 empty] | DEU | en_chp_gas_cc_ext_ccs_Rheine_DEU | e_Rheine_DEU | OUT
[12 empty] | DEU | en_chp_gas_cc_ext_ccs_Rheine_DEU | h_Rheine_DEU | OUT
[12 empty] | DEU | en_hop_gas_boiler_Rheine_DEU | h_Rheine_DEU | OUT
[12 empty] | DEU | en_hop_biomass_chips_Rheine_DEU | h_Rheine_DEU | OUT
[12 empty] | DEU | en_hop_electric_boiler_Rheine_DEU | h_Rheine_DEU | OUT
[12 empty] | DEU | en_hop_electric_boiler_Rheine_DEU | e_Rheine_DEU | IN
[12 empty] | DEU | en_hp_air_10mw_Rheine_DEU | h_Rheine_DEU | OUT
[12 empty] | DEU | en_hp_air_10mw_Rheine_DEU | e_Rheine_DEU | IN
[12 empty] | DEU | en_battery_4h_Merzig_DEU | e_Merzig_DEU | OUT
[12 empty] | DEU | en_battery_4h_Merzig_DEU | e_Merzig_DEU | IN
[12 empty] | DEU | en_battery_8h_Merzig_DEU | e_Merzig_DEU | OUT
[12 empty] | DEU | en_battery_8h_Merzig_DEU | e_Merzig_DEU | IN
[12 empty] | DEU | en_battery_4h_Saarbrucken_DEU | e_Saarbrucken_DEU | OUT
[12 empty] | DEU | en_battery_4h_Saarbrucken_DEU | e_Saarbrucken_DEU | IN
[12 empty] | DEU | en_battery_8h_Saarbrucken_DEU | e_Saarbrucken_DEU | OUT
[12 empty] | DEU | en_battery_8h_Saarbrucken_DEU | e_Saarbrucken_DEU | IN
[12 empty] | DEU | en_battery_4h_Ulm_DEU | e_Ulm_DEU | OUT
[12 empty] | DEU | en_battery_4h_Ulm_DEU | e_Ulm_DEU | IN
[12 empty] | DEU | en_battery_8h_Ulm_DEU | e_Ulm_DEU | OUT
[12 empty] | DEU | en_battery_8h_Ulm_DEU | e_Ulm_DEU | IN
[12 empty] | DEU | en_battery_4h_Muhldorf_DEU | e_Muhldorf_DEU | OUT
[12 empty] | DEU | en_battery_4h_Muhldorf_DEU | e_Muhldorf_DEU | IN
[12 empty] | DEU | en_battery_8h_Muhldorf_DEU | e_Muhldorf_DEU | OUT
[12 empty] | DEU | en_battery_8h_Muhldorf_DEU | e_Muhldorf_DEU | IN
[12 empty] | DEU | en_battery_4h_VillingenSchwennin_DEU | e_VillingenSchwennin_DEU | OUT
[12 empty] | DEU | en_battery_4h_VillingenSchwennin_DEU | e_VillingenSchwennin_DEU | IN
[12 empty] | DEU | en_battery_8h_VillingenSchwennin_DEU | e_VillingenSchwennin_DEU | OUT
[12 empty] | DEU | en_battery_8h_VillingenSchwennin_DEU | e_VillingenSchwennin_DEU | IN
[12 empty] | DEU | en_battery_4h_Braunschweig_DEU | e_Braunschweig_DEU | OUT
[12 empty] | DEU | en_battery_4h_Braunschweig_DEU | e_Braunschweig_DEU | IN
[12 empty] | DEU | en_battery_8h_Braunschweig_DEU | e_Braunschweig_DEU | OUT
[12 empty] | DEU | en_battery_8h_Braunschweig_DEU | e_Braunschweig_DEU | IN
[12 empty] | DEU | en_battery_4h_Duisburg_DEU | e_Duisburg_DEU | OUT
[12 empty] | DEU | en_battery_4h_Duisburg_DEU | e_Duisburg_DEU | IN
[12 empty] | DEU | en_battery_8h_Duisburg_DEU | e_Duisburg_DEU | OUT
[12 empty] | DEU | en_battery_8h_Duisburg_DEU | e_Duisburg_DEU | IN
[12 empty] | DEU | en_battery_4h_Dortmund_DEU | e_Dortmund_DEU | OUT
[12 empty] | DEU | en_battery_4h_Dortmund_DEU | e_Dortmund_DEU | IN
[12 empty] | DEU | en_battery_8h_Dortmund_DEU | e_Dortmund_DEU | OUT
[12 empty] | DEU | en_battery_8h_Dortmund_DEU | e_Dortmund_DEU | IN
[12 empty] | DEU | en_battery_4h_Wurzburg_DEU | e_Wurzburg_DEU | OUT
[12 empty] | DEU | en_battery_4h_Wurzburg_DEU | e_Wurzburg_DEU | IN
[12 empty] | DEU | en_battery_8h_Wurzburg_DEU | e_Wurzburg_DEU | OUT
[12 empty] | DEU | en_battery_8h_Wurzburg_DEU | e_Wurzburg_DEU | IN
[12 empty] | DEU | en_battery_4h_Hamburg_DEU | e_Hamburg_DEU | OUT
[12 empty] | DEU | en_battery_4h_Hamburg_DEU | e_Hamburg_DEU | IN
[12 empty] | DEU | en_battery_8h_Hamburg_DEU | e_Hamburg_DEU | OUT
[12 empty] | DEU | en_battery_8h_Hamburg_DEU | e_Hamburg_DEU | IN
[12 empty] | DEU | en_battery_4h_Rostock_DEU | e_Rostock_DEU | OUT
[12 empty] | DEU | en_battery_4h_Rostock_DEU | e_Rostock_DEU | IN
[12 empty] | DEU | en_battery_8h_Rostock_DEU | e_Rostock_DEU | OUT
[12 empty] | DEU | en_battery_8h_Rostock_DEU | e_Rostock_DEU | IN
[12 empty] | DEU | en_battery_4h_Oldenburg_DEU | e_Oldenburg_DEU | OUT
[12 empty] | DEU | en_battery_4h_Oldenburg_DEU | e_Oldenburg_DEU | IN
[12 empty] | DEU | en_battery_8h_Oldenburg_DEU | e_Oldenburg_DEU | OUT
[12 empty] | DEU | en_battery_8h_Oldenburg_DEU | e_Oldenburg_DEU | IN
[12 empty] | DEU | en_battery_4h_Emden_DEU | e_Emden_DEU | OUT
[12 empty] | DEU | en_battery_4h_Emden_DEU | e_Emden_DEU | IN
[12 empty] | DEU | en_battery_8h_Emden_DEU | e_Emden_DEU | OUT
[12 empty] | DEU | en_battery_8h_Emden_DEU | e_Emden_DEU | IN
[12 empty] | DEU | en_battery_4h_Jena_DEU | e_Jena_DEU | OUT
[12 empty] | DEU | en_battery_4h_Jena_DEU | e_Jena_DEU | IN
[12 empty] | DEU | en_battery_8h_Jena_DEU | e_Jena_DEU | OUT
[12 empty] | DEU | en_battery_8h_Jena_DEU | e_Jena_DEU | IN
[12 empty] | DEU | en_battery_4h_SchwedtOder_DEU | e_SchwedtOder_DEU | OUT
[12 empty] | DEU | en_battery_4h_SchwedtOder_DEU | e_SchwedtOder_DEU | IN
[12 empty] | DEU | en_battery_8h_SchwedtOder_DEU | e_SchwedtOder_DEU | OUT
[12 empty] | DEU | en_battery_8h_SchwedtOder_DEU | e_SchwedtOder_DEU | IN
[12 empty] | DEU | en_battery_4h_Cologne_DEU | e_Cologne_DEU | OUT
[12 empty] | DEU | en_battery_4h_Cologne_DEU | e_Cologne_DEU | IN
[12 empty] | DEU | en_battery_8h_Cologne_DEU | e_Cologne_DEU | OUT
[12 empty] | DEU | en_battery_8h_Cologne_DEU | e_Cologne_DEU | IN
[12 empty] | DEU | en_battery_4h_Ravensburg_DEU | e_Ravensburg_DEU | OUT
[12 empty] | DEU | en_battery_4h_Ravensburg_DEU | e_Ravensburg_DEU | IN
[12 empty] | DEU | en_battery_8h_Ravensburg_DEU | e_Ravensburg_DEU | OUT
[12 empty] | DEU | en_battery_8h_Ravensburg_DEU | e_Ravensburg_DEU | IN
[12 empty] | DEU | en_battery_4h_Munich_DEU | e_Munich_DEU | OUT
[12 empty] | DEU | en_battery_4h_Munich_DEU | e_Munich_DEU | IN
[12 empty] | DEU | en_battery_8h_Munich_DEU | e_Munich_DEU | OUT
[12 empty] | DEU | en_battery_8h_Munich_DEU | e_Munich_DEU | IN
[12 empty] | DEU | en_battery_4h_Magdeburg_DEU | e_Magdeburg_DEU | OUT
[12 empty] | DEU | en_battery_4h_Magdeburg_DEU | e_Magdeburg_DEU | IN
[12 empty] | DEU | en_battery_8h_Magdeburg_DEU | e_Magdeburg_DEU | OUT
[12 empty] | DEU | en_battery_8h_Magdeburg_DEU | e_Magdeburg_DEU | IN
[12 empty] | DEU | en_battery_4h_Lubeck_DEU | e_Lubeck_DEU | OUT
[12 empty] | DEU | en_battery_4h_Lubeck_DEU | e_Lubeck_DEU | IN
[12 empty] | DEU | en_battery_8h_Lubeck_DEU | e_Lubeck_DEU | OUT
[12 empty] | DEU | en_battery_8h_Lubeck_DEU | e_Lubeck_DEU | IN
[12 empty] | DEU | en_battery_4h_Amberg_DEU | e_Amberg_DEU | OUT
[12 empty] | DEU | en_battery_4h_Amberg_DEU | e_Amberg_DEU | IN
[12 empty] | DEU | en_battery_8h_Amberg_DEU | e_Amberg_DEU | OUT
[12 empty] | DEU | en_battery_8h_Amberg_DEU | e_Amberg_DEU | IN
[12 empty] | DEU | en_battery_4h_BadHersfeld_DEU | e_BadHersfeld_DEU | OUT
[12 empty] | DEU | en_battery_4h_BadHersfeld_DEU | e_BadHersfeld_DEU | IN
[12 empty] | DEU | en_battery_8h_BadHersfeld_DEU | e_BadHersfeld_DEU | OUT
[12 empty] | DEU | en_battery_8h_BadHersfeld_DEU | e_BadHersfeld_DEU | IN
[12 empty] | DEU | en_battery_4h_Friedrichshafen_DEU | e_Friedrichshafen_DEU | OUT
[12 empty] | DEU | en_battery_4h_Friedrichshafen_DEU | e_Friedrichshafen_DEU | IN
[12 empty] | DEU | en_battery_8h_Friedrichshafen_DEU | e_Friedrichshafen_DEU | OUT
[12 empty] | DEU | en_battery_8h_Friedrichshafen_DEU | e_Friedrichshafen_DEU | IN
[12 empty] | DEU | en_battery_4h_WaldshutTiengen_DEU | e_WaldshutTiengen_DEU | OUT
[12 empty] | DEU | en_battery_4h_WaldshutTiengen_DEU | e_WaldshutTiengen_DEU | IN
[12 empty] | DEU | en_battery_8h_WaldshutTiengen_DEU | e_WaldshutTiengen_DEU | OUT
[12 empty] | DEU | en_battery_8h_WaldshutTiengen_DEU | e_WaldshutTiengen_DEU | IN
[12 empty] | DEU | en_battery_4h_Donaueschingen_DEU | e_Donaueschingen_DEU | OUT
[12 empty] | DEU | en_battery_4h_Donaueschingen_DEU | e_Donaueschingen_DEU | IN
[12 empty] | DEU | en_battery_8h_Donaueschingen_DEU | e_Donaueschingen_DEU | OUT
[12 empty] | DEU | en_battery_8h_Donaueschingen_DEU | e_Donaueschingen_DEU | IN
[12 empty] | DEU | en_battery_4h_Dusseldorf_DEU | e_Dusseldorf_DEU | OUT
[12 empty] | DEU | en_battery_4h_Dusseldorf_DEU | e_Dusseldorf_DEU | IN
[12 empty] | DEU | en_battery_8h_Dusseldorf_DEU | e_Dusseldorf_DEU | OUT
[12 empty] | DEU | en_battery_8h_Dusseldorf_DEU | e_Dusseldorf_DEU | IN
[12 empty] | DEU | en_battery_4h_Hamm_DEU | e_Hamm_DEU | OUT
[12 empty] | DEU | en_battery_4h_Hamm_DEU | e_Hamm_DEU | IN
[12 empty] | DEU | en_battery_8h_Hamm_DEU | e_Hamm_DEU | OUT
[12 empty] | DEU | en_battery_8h_Hamm_DEU | e_Hamm_DEU | IN
[12 empty] | DEU | en_battery_4h_Bremen_DEU | e_Bremen_DEU | OUT
[12 empty] | DEU | en_battery_4h_Bremen_DEU | e_Bremen_DEU | IN
[12 empty] | DEU | en_battery_8h_Bremen_DEU | e_Bremen_DEU | OUT
[12 empty] | DEU | en_battery_8h_Bremen_DEU | e_Bremen_DEU | IN
[12 empty] | DEU | en_battery_4h_Flensburg_DEU | e_Flensburg_DEU | OUT
[12 empty] | DEU | en_battery_4h_Flensburg_DEU | e_Flensburg_DEU | IN
[12 empty] | DEU | en_battery_8h_Flensburg_DEU | e_Flensburg_DEU | OUT
[12 empty] | DEU | en_battery_8h_Flensburg_DEU | e_Flensburg_DEU | IN
[12 empty] | DEU | en_battery_4h_Elmshorn_DEU | e_Elmshorn_DEU | OUT
[12 empty] | DEU | en_battery_4h_Elmshorn_DEU | e_Elmshorn_DEU | IN
[12 empty] | DEU | en_battery_8h_Elmshorn_DEU | e_Elmshorn_DEU | OUT
[12 empty] | DEU | en_battery_8h_Elmshorn_DEU | e_Elmshorn_DEU | IN
[12 empty] | DEU | en_battery_4h_FrankfurtOder_DEU | e_FrankfurtOder_DEU | OUT
[12 empty] | DEU | en_battery_4h_FrankfurtOder_DEU | e_FrankfurtOder_DEU | IN
[12 empty] | DEU | en_battery_8h_FrankfurtOder_DEU | e_FrankfurtOder_DEU | OUT
[12 empty] | DEU | en_battery_8h_FrankfurtOder_DEU | e_FrankfurtOder_DEU | IN
[12 empty] | DEU | en_battery_4h_Kempten_DEU | e_Kempten_DEU | OUT
[12 empty] | DEU | en_battery_4h_Kempten_DEU | e_Kempten_DEU | IN
[12 empty] | DEU | en_battery_8h_Kempten_DEU | e_Kempten_DEU | OUT
[12 empty] | DEU | en_battery_8h_Kempten_DEU | e_Kempten_DEU | IN
[12 empty] | DEU | en_battery_4h_Gorlitz_DEU | e_Gorlitz_DEU | OUT
[12 empty] | DEU | en_battery_4h_Gorlitz_DEU | e_Gorlitz_DEU | IN
[12 empty] | DEU | en_battery_8h_Gorlitz_DEU | e_Gorlitz_DEU | OUT
[12 empty] | DEU | en_battery_8h_Gorlitz_DEU | e_Gorlitz_DEU | IN
[12 empty] | DEU | en_battery_4h_Weilheim_DEU | e_Weilheim_DEU | OUT
[12 empty] | DEU | en_battery_4h_Weilheim_DEU | e_Weilheim_DEU | IN
[12 empty] | DEU | en_battery_8h_Weilheim_DEU | e_Weilheim_DEU | OUT
[12 empty] | DEU | en_battery_8h_Weilheim_DEU | e_Weilheim_DEU | IN
[12 empty] | DEU | en_battery_4h_Offenburg_DEU | e_Offenburg_DEU | OUT
[12 empty] | DEU | en_battery_4h_Offenburg_DEU | e_Offenburg_DEU | IN
[12 empty] | DEU | en_battery_8h_Offenburg_DEU | e_Offenburg_DEU | OUT
[12 empty] | DEU | en_battery_8h_Offenburg_DEU | e_Offenburg_DEU | IN
[12 empty] | DEU | en_battery_4h_Neunkirchen_DEU | e_Neunkirchen_DEU | OUT
[12 empty] | DEU | en_battery_4h_Neunkirchen_DEU | e_Neunkirchen_DEU | IN
[12 empty] | DEU | en_battery_8h_Neunkirchen_DEU | e_Neunkirchen_DEU | OUT
[12 empty] | DEU | en_battery_8h_Neunkirchen_DEU | e_Neunkirchen_DEU | IN
[12 empty] | DEU | en_battery_4h_Emmendingen_DEU | e_Emmendingen_DEU | OUT
[12 empty] | DEU | en_battery_4h_Emmendingen_DEU | e_Emmendingen_DEU | IN
[12 empty] | DEU | en_battery_8h_Emmendingen_DEU | e_Emmendingen_DEU | OUT
[12 empty] | DEU | en_battery_8h_Emmendingen_DEU | e_Emmendingen_DEU | IN
[12 empty] | DEU | en_battery_4h_FreiburgImBreisgau_DEU | e_FreiburgImBreisgau_DEU | OUT
[12 empty] | DEU | en_battery_4h_FreiburgImBreisgau_DEU | e_FreiburgImBreisgau_DEU | IN
[12 empty] | DEU | en_battery_8h_FreiburgImBreisgau_DEU | e_FreiburgImBreisgau_DEU | OUT
[12 empty] | DEU | en_battery_8h_FreiburgImBreisgau_DEU | e_FreiburgImBreisgau_DEU | IN
[12 empty] | DEU | en_battery_4h_RheinfeldenBaden_DEU | e_RheinfeldenBaden_DEU | OUT
[12 empty] | DEU | en_battery_4h_RheinfeldenBaden_DEU | e_RheinfeldenBaden_DEU | IN
[12 empty] | DEU | en_battery_8h_RheinfeldenBaden_DEU | e_RheinfeldenBaden_DEU | OUT
[12 empty] | DEU | en_battery_8h_RheinfeldenBaden_DEU | e_RheinfeldenBaden_DEU | IN
[12 empty] | DEU | en_battery_4h_Lorrach_DEU | e_Lorrach_DEU | OUT
[12 empty] | DEU | en_battery_4h_Lorrach_DEU | e_Lorrach_DEU | IN
[12 empty] | DEU | en_battery_8h_Lorrach_DEU | e_Lorrach_DEU | OUT
[12 empty] | DEU | en_battery_8h_Lorrach_DEU | e_Lorrach_DEU | IN
[12 empty] | DEU | en_battery_4h_Trier_DEU | e_Trier_DEU | OUT
[12 empty] | DEU | en_battery_4h_Trier_DEU | e_Trier_DEU | IN
[12 empty] | DEU | en_battery_8h_Trier_DEU | e_Trier_DEU | OUT
[12 empty] | DEU | en_battery_8h_Trier_DEU | e_Trier_DEU | IN
[12 empty] | DEU | en_battery_4h_Gustrow_DEU | e_Gustrow_DEU | OUT
[12 empty] | DEU | en_battery_4h_Gustrow_DEU | e_Gustrow_DEU | IN
[12 empty] | DEU | en_battery_8h_Gustrow_DEU | e_Gustrow_DEU | OUT
[12 empty] | DEU | en_battery_8h_Gustrow_DEU | e_Gustrow_DEU | IN
[12 empty] | DEU | en_battery_4h_Cottbus_DEU | e_Cottbus_DEU | OUT
[12 empty] | DEU | en_battery_4h_Cottbus_DEU | e_Cottbus_DEU | IN
[12 empty] | DEU | en_battery_8h_Cottbus_DEU | e_Cottbus_DEU | OUT
[12 empty] | DEU | en_battery_8h_Cottbus_DEU | e_Cottbus_DEU | IN
[12 empty] | DEU | en_battery_4h_Chemnitz_DEU | e_Chemnitz_DEU | OUT
[12 empty] | DEU | en_battery_4h_Chemnitz_DEU | e_Chemnitz_DEU | IN
[12 empty] | DEU | en_battery_8h_Chemnitz_DEU | e_Chemnitz_DEU | OUT
[12 empty] | DEU | en_battery_8h_Chemnitz_DEU | e_Chemnitz_DEU | IN
[12 empty] | DEU | en_battery_4h_Rheine_DEU | e_Rheine_DEU | OUT
[12 empty] | DEU | en_battery_4h_Rheine_DEU | e_Rheine_DEU | IN
[12 empty] | DEU | en_battery_8h_Rheine_DEU | e_Rheine_DEU | OUT
[12 empty] | DEU | en_battery_8h_Rheine_DEU | e_Rheine_DEU | IN

## re_targets
RE Targets from EMBER
TARGET_YEAR | FUEL_CATEGORY | METRIC | VALUE | SOURCE_TYPE | SOURCE_NAME | PUBLISHER | ANNOUNCEMENT_DATE | LINK | SOURCE_SUMMARY | NOTES
2030 | Offshore Wind | capacity_total_gw | 30 | National strategy or plans (approved) | Update of the Integrated National Energy and Climate Plan | Federal Ministry for Economic Affairs and Climate Action of Germany | 2024-08-24 | https://commission.europa.eu/publications/germany-final-updated-necp-2021-2030-submitted-2024_en | In August 2024, Germany has submitted its updated draft NECP to the European Commission. It is indicated that the share of renewables in gross electricity consumption is shown as 74.2% in modeling projections in EU national statistics; however, the target for Germany remains to stay as 80% by 2030. | Capacity: pg. 57 Generation: pg. 58 Share of Consumption, pg. 21
2030 | Onshore Wind | capacity_total_gw | 115 | National strategy or plans (approved) | Update of the Integrated National Energy and Climate Plan | Federal Ministry for Economic Affairs and Climate Action of Germany | 2024-08-24 | https://commission.europa.eu/publications/germany-final-updated-necp-2021-2030-submitted-2024_en | In August 2024, Germany has submitted its updated draft NECP to the European Commission. It is indicated that the share of renewables in gross electricity consumption is shown as 74.2% in modeling projections in EU national statistics; however, the target for Germany remains to stay as 80% by 2030. | Capacity: pg. 57 Generation: pg. 58 Share of Consumption, pg. 21
2030 | Solar | capacity_total_gw | 215 | National strategy or plans (approved) | Update of the Integrated National Energy and Climate Plan | Federal Ministry for Economic Affairs and Climate Action of Germany | 2024-08-24 | https://commission.europa.eu/publications/germany-final-updated-necp-2021-2030-submitted-2024_en | In August 2024, Germany has submitted its updated draft NECP to the European Commission. It is indicated that the share of renewables in gross electricity consumption is shown as 74.2% in modeling projections in EU national statistics; however, the target for Germany remains to stay as 80% by 2030. | Capacity: pg. 57 Generation: pg. 58 Share of Consumption, pg. 21
2030 | Renewables | generation_twh | 600 | National strategy or plans (approved) | Update of the Integrated National Energy and Climate Plan | Federal Ministry for Economic Affairs and Climate Action of Germany | 2024-08-24 | https://commission.europa.eu/publications/germany-final-updated-necp-2021-2030-submitted-2024_en | In August 2024, Germany has submitted its updated draft NECP to the European Commission. It is indicated that the share of renewables in gross electricity consumption is shown as 74.2% in modeling projections in EU national statistics; however, the target for Germany remains to stay as 80% by 2030. | Capacity: pg. 57 Generation: pg. 58 Share of Consumption, pg. 21
2030 | Renewables | share_of_consumption_pct | 80 | National strategy or plans (approved) | Update of the Integrated National Energy and Climate Plan | Federal Ministry for Economic Affairs and Climate Action of Germany | 2024-08-24 | https://commission.europa.eu/publications/germany-final-updated-necp-2021-2030-submitted-2024_en | In August 2024, Germany has submitted its updated draft NECP to the European Commission. It is indicated that the share of renewables in gross electricity consumption is shown as 74.2% in modeling projections in EU national statistics; however, the target for Germany remains to stay as 80% by 2030. | Capacity: pg. 57 Generation: pg. 58 Share of Consumption, pg. 21
2030 | Bioenergy | capacity_total_gw | 8.2 | Official projections | Long-term scenarios for the transformation of the energy system in Germany | Federal Ministry for Economic Affairs and Climate Protection | 2022-11-01 | https://langfristszenarien.de/enertile-explorer-de/szenario-explorer/angebot.php | The Federal Ministry for Economic Affairs and Climate Protection conducts “Long-term scenarios for the transformation of the energy system in Germany” to model future development of the energy system under the latest the energy and climate policy goals. The results from the T45 scenario (pathway to reach carbon neutrality by 2045) match the targets provided by the Easter Package 2023. Since not all capacity targets are given in the Easter Package, we use this source to fill the capacity target gap. | Capacity data is taken from T45-Strom scenario.
2040 | Bioenergy | capacity_total_gw | 4.4 | Official projections | Long-term scenarios for the transformation of the energy system in Germany | Federal Ministry for Economic Affairs and Climate Protection | 2022-11-01 | https://langfristszenarien.de/enertile-explorer-de/szenario-explorer/angebot.php | The Federal Ministry for Economic Affairs and Climate Protection conducts “Long-term scenarios for the transformation of the energy system in Germany” to model future development of the energy system under the latest the energy and climate policy goals. The results from the T45 scenario (pathway to reach carbon neutrality by 2045) match the targets provided by the Easter Package 2023. Since not all capacity targets are given in the Easter Package, we use this source to fill the capacity target gap. | Capacity data is taken from T45-Strom scenario.
2045 | Bioenergy | capacity_total_gw | 2.43 | Official projections | Long-term scenarios for the transformation of the energy system in Germany | Federal Ministry for Economic Affairs and Climate Protection | 2022-11-01 | https://langfristszenarien.de/enertile-explorer-de/szenario-explorer/angebot.php | The Federal Ministry for Economic Affairs and Climate Protection conducts “Long-term scenarios for the transformation of the energy system in Germany” to model future development of the energy system under the latest the energy and climate policy goals. The results from the T45 scenario (pathway to reach carbon neutrality by 2045) match the targets provided by the Easter Package 2023. Since not all capacity targets are given in the Easter Package, we use this source to fill the capacity target gap. | Capacity data is taken from T45-Strom scenario.
2030 | Hydro | capacity_total_gw | 5.2 | Official projections | Long-term scenarios for the transformation of the energy system in Germany | Federal Ministry for Economic Affairs and Climate Protection | 2022-11-01 | https://langfristszenarien.de/enertile-explorer-de/szenario-explorer/angebot.php | The Federal Ministry for Economic Affairs and Climate Protection conducts “Long-term scenarios for the transformation of the energy system in Germany” to model future development of the energy system under the latest the energy and climate policy goals. The results from the T45 scenario (pathway to reach carbon neutrality by 2045) match the targets provided by the Easter Package 2023. Since not all capacity targets are given in the Easter Package, we use this source to fill the capacity target gap. | Capacity data is taken from T45-Strom scenario.
2040 | Hydro | capacity_total_gw | 5.2 | Official projections | Long-term scenarios for the transformation of the energy system in Germany | Federal Ministry for Economic Affairs and Climate Protection | 2022-11-01 | https://langfristszenarien.de/enertile-explorer-de/szenario-explorer/angebot.php | The Federal Ministry for Economic Affairs and Climate Protection conducts “Long-term scenarios for the transformation of the energy system in Germany” to model future development of the energy system under the latest the energy and climate policy goals. The results from the T45 scenario (pathway to reach carbon neutrality by 2045) match the targets provided by the Easter Package 2023. Since not all capacity targets are given in the Easter Package, we use this source to fill the capacity target gap. | Capacity data is taken from T45-Strom scenario.
2045 | Hydro | capacity_total_gw | 5.2 | Official projections | Long-term scenarios for the transformation of the energy system in Germany | Federal Ministry for Economic Affairs and Climate Protection | 2022-11-01 | https://langfristszenarien.de/enertile-explorer-de/szenario-explorer/angebot.php | The Federal Ministry for Economic Affairs and Climate Protection conducts “Long-term scenarios for the transformation of the energy system in Germany” to model future development of the energy system under the latest the energy and climate policy goals. The results from the T45 scenario (pathway to reach carbon neutrality by 2045) match the targets provided by the Easter Package 2023. Since not all capacity targets are given in the Easter Package, we use this source to fill the capacity target gap. | Capacity data is taken from T45-Strom scenario.
2040 | Offshore Wind | capacity_total_gw | 70 | Official projections | Long-term scenarios for the transformation of the energy system in Germany | Federal Ministry for Economic Affairs and Climate Protection | 2022-11-01 | https://langfristszenarien.de/enertile-explorer-de/szenario-explorer/angebot.php | The Federal Ministry for Economic Affairs and Climate Protection conducts “Long-term scenarios for the transformation of the energy system in Germany” to model future development of the energy system under the latest the energy and climate policy goals. The results from the T45 scenario (pathway to reach carbon neutrality by 2045) match the targets provided by the Easter Package 2023. Since not all capacity targets are given in the Easter Package, we use this source to fill the capacity target gap. | Capacity data is taken from T45-Strom scenario.
2045 | Offshore Wind | capacity_total_gw | 70 | Official projections | Long-term scenarios for the transformation of the energy system in Germany | Federal Ministry for Economic Affairs and Climate Protection | 2022-11-01 | https://langfristszenarien.de/enertile-explorer-de/szenario-explorer/angebot.php | The Federal Ministry for Economic Affairs and Climate Protection conducts “Long-term scenarios for the transformation of the energy system in Germany” to model future development of the energy system under the latest the energy and climate policy goals. The results from the T45 scenario (pathway to reach carbon neutrality by 2045) match the targets provided by the Easter Package 2023. Since not all capacity targets are given in the Easter Package, we use this source to fill the capacity target gap. | Capacity data is taken from T45-Strom scenario.
2040 | Onshore Wind | capacity_total_gw | 160 | Official projections | Long-term scenarios for the transformation of the energy system in Germany | Federal Ministry for Economic Affairs and Climate Protection | 2022-11-01 | https://langfristszenarien.de/enertile-explorer-de/szenario-explorer/angebot.php | The Federal Ministry for Economic Affairs and Climate Protection conducts “Long-term scenarios for the transformation of the energy system in Germany” to model future development of the energy system under the latest the energy and climate policy goals. The results from the T45 scenario (pathway to reach carbon neutrality by 2045) match the targets provided by the Easter Package 2023. Since not all capacity targets are given in the Easter Package, we use this source to fill the capacity target gap. | Capacity data is taken from T45-Strom scenario.
2045 | Onshore Wind | capacity_total_gw | 160 | Official projections | Long-term scenarios for the transformation of the energy system in Germany | Federal Ministry for Economic Affairs and Climate Protection | 2022-11-01 | https://langfristszenarien.de/enertile-explorer-de/szenario-explorer/angebot.php | The Federal Ministry for Economic Affairs and Climate Protection conducts “Long-term scenarios for the transformation of the energy system in Germany” to model future development of the energy system under the latest the energy and climate policy goals. The results from the T45 scenario (pathway to reach carbon neutrality by 2045) match the targets provided by the Easter Package 2023. Since not all capacity targets are given in the Easter Package, we use this source to fill the capacity target gap. | Capacity data is taken from T45-Strom scenario.
2040 | Solar | capacity_total_gw | 400 | Official projections | Long-term scenarios for the transformation of the energy system in Germany | Federal Ministry for Economic Affairs and Climate Protection | 2022-11-01 | https://langfristszenarien.de/enertile-explorer-de/szenario-explorer/angebot.php | The Federal Ministry for Economic Affairs and Climate Protection conducts “Long-term scenarios for the transformation of the energy system in Germany” to model future development of the energy system under the latest the energy and climate policy goals. The results from the T45 scenario (pathway to reach carbon neutrality by 2045) match the targets provided by the Easter Package 2023. Since not all capacity targets are given in the Easter Package, we use this source to fill the capacity target gap. | Capacity data is taken from T45-Strom scenario.
2045 | Solar | capacity_total_gw | 428.2 | Official projections | Long-term scenarios for the transformation of the energy system in Germany | Federal Ministry for Economic Affairs and Climate Protection | 2022-11-01 | https://langfristszenarien.de/enertile-explorer-de/szenario-explorer/angebot.php | The Federal Ministry for Economic Affairs and Climate Protection conducts “Long-term scenarios for the transformation of the energy system in Germany” to model future development of the energy system under the latest the energy and climate policy goals. The results from the T45 scenario (pathway to reach carbon neutrality by 2045) match the targets provided by the Easter Package 2023. Since not all capacity targets are given in the Easter Package, we use this source to fill the capacity target gap. | Capacity data is taken from T45-Strom scenario.
2030 | Renewables | share_of_generation_pct | 75 | Official projections | Ausbau erneuerbarer Energien massiv beschleunigen | German Federal Government | 2023-03-01 | https://www.bundesregierung.de/breg-de/schwerpunkte/klimaschutz/novelle-eeg-gesetz-2023-2023972 | The German Federal government published an explainer of the new EEG 2023, as the new law came into force on January 2023. In this document, the German government reiterates its ambition to produce at least 600TWh of renewables by 2030 and provides a projection for total electricity production in 2030 (800TWh). | "Um das neue Ausbauziel für Wind- und Solarstrom zu erreichen, werden die Ausschreibungsmengen für die Zeit bis 2028/29 deutlich erhöht. Bis 2030 sollen mindestens 80 Prozent des Stromverbrauchs in Deutschland aus erneuerbaren Energien stammen. Das bedeutet fast eine Verdoppelung des Anteils am Gesamtstromverbrauch. Denn bis zum Ende dieses Jahrzehnts wird die Stromproduktion von 600 Terawattstunden auf 800 Terawattstunden steigen – für mehr elektrifizierte Industrieprozesse, Wärme und Elektromobilität." Share of generation is 600 TWh of renewable generation divided by the 800 TWh total.
2030 | Offshore Wind | capacity_total_gw | 30.5 | Written into law | The Easter Package | the Federal Ministry for Economic Affairs and Climate Action | 2022-04-01 | https://www.bmwk.de/Redaktion/EN/Downloads/Energy/0406_ueberblickspapier_osterpaket_en.pdf?__blob=publicationFile&v=5 | In response to the energy crisis spurred by the Russian Invasion of Ukraine, the German Ministry legislated a package of policy reforms to accerelate growth of renewables. In the package, the Renewable Energy Sources Act (EEG) raised renewable target to 80% of electricity consumption (600TWh) by 2030, and 100% by 2035. The law raised onshore wind capacity target to 115GW and solar to 215GW. The Offshore Wind Energy Act raised offshore wind target to 30GW by 2030 and 40GW by 2035. Power demand in 2030 is back-calculated with the renewables share (80%, 600TWh). | The share of generation is based on demand, not production
2030 | Onshore Wind | capacity_total_gw | 115 | Written into law | The Easter Package | the Federal Ministry for Economic Affairs and Climate Action | 2022-04-01 | https://www.bmwk.de/Redaktion/EN/Downloads/Energy/0406_ueberblickspapier_osterpaket_en.pdf?__blob=publicationFile&v=5 | In response to the energy crisis spurred by the Russian Invasion of Ukraine, the German Ministry legislated a package of policy reforms to accerelate growth of renewables. In the package, the Renewable Energy Sources Act (EEG) raised renewable target to 80% of electricity consumption (600TWh) by 2030, and 100% by 2035. The law raised onshore wind capacity target to 115GW and solar to 215GW. The Offshore Wind Energy Act raised offshore wind target to 30GW by 2030 and 40GW by 2035. Power demand in 2030 is back-calculated with the renewables share (80%, 600TWh). | The share of generation is based on demand, not production
2030 | Solar | capacity_total_gw | 215 | Written into law | The Easter Package | the Federal Ministry for Economic Affairs and Climate Action | 2022-04-01 | https://www.bmwk.de/Redaktion/EN/Downloads/Energy/0406_ueberblickspapier_osterpaket_en.pdf?__blob=publicationFile&v=5 | In response to the energy crisis spurred by the Russian Invasion of Ukraine, the German Ministry legislated a package of policy reforms to accerelate growth of renewables. In the package, the Renewable Energy Sources Act (EEG) raised renewable target to 80% of electricity consumption (600TWh) by 2030, and 100% by 2035. The law raised onshore wind capacity target to 115GW and solar to 215GW. The Offshore Wind Energy Act raised offshore wind target to 30GW by 2030 and 40GW by 2035. Power demand in 2030 is back-calculated with the renewables share (80%, 600TWh). | The share of generation is based on demand, not production
2030 | Renewables | generation_twh | 600 | Written into law | The Easter Package | the Federal Ministry for Economic Affairs and Climate Action | 2022-04-01 | https://www.bmwk.de/Redaktion/EN/Downloads/Energy/0406_ueberblickspapier_osterpaket_en.pdf?__blob=publicationFile&v=5 | In response to the energy crisis spurred by the Russian Invasion of Ukraine, the German Ministry legislated a package of policy reforms to accerelate growth of renewables. In the package, the Renewable Energy Sources Act (EEG) raised renewable target to 80% of electricity consumption (600TWh) by 2030, and 100% by 2035. The law raised onshore wind capacity target to 115GW and solar to 215GW. The Offshore Wind Energy Act raised offshore wind target to 30GW by 2030 and 40GW by 2035. Power demand in 2030 is back-calculated with the renewables share (80%, 600TWh). | The share of generation is based on demand, not production
2030 | Renewables | share_of_consumption_pct | 80 | Written into law | The Easter Package | the Federal Ministry for Economic Affairs and Climate Action | 2022-04-01 | https://www.bmwk.de/Redaktion/EN/Downloads/Energy/0406_ueberblickspapier_osterpaket_en.pdf?__blob=publicationFile&v=5 | In response to the energy crisis spurred by the Russian Invasion of Ukraine, the German Ministry legislated a package of policy reforms to accerelate growth of renewables. In the package, the Renewable Energy Sources Act (EEG) raised renewable target to 80% of electricity consumption (600TWh) by 2030, and 100% by 2035. The law raised onshore wind capacity target to 115GW and solar to 215GW. The Offshore Wind Energy Act raised offshore wind target to 30GW by 2030 and 40GW by 2035. Power demand in 2030 is back-calculated with the renewables share (80%, 600TWh). | The share of generation is based on demand, not production

## Veda
[12 empty] | 1.5 |  | 0.2
model_fuel | ember_min | ember_max | irena_min | irena_max
bioenergy | 50.38% | 73.42% | 50.02% | 73.24% |  | ~UC_Sets: R_E: AllRegions
coal | 33.12% | 66.76%
gas | 27.43% | 51.51%
geothermal |  |  | 17.84% | 68.49% | ~UC_T: UC_CAP~LO | [10 empty] | ~UC_T: UC_CAP~UP
hydro | 35.83% | 53.72% | 23.47% | 33.17% | UC_N | pset_ci | pset_co | UC_ACT | UC_CAP | 2022 | 2030 | UC_RHSRT | UC_RHSRT~0 |  |  | UC_N | pset_ci | UC_ACT | UC_CAP | 2050 | UC_RHSRT | UC_RHSRT~0
nuclear | 60.21% | #NUM! | 60.22% | 97.27% | UCE_max coal fleet utilization | coal | -CO2Captured,-co2[_]* | -0.11416 |  | 0.6676 | 0.95 | 0 | 3 |  |  | UCE_min coal fleet utilization | coal | -0.11416 | 0.33122 | 0.066244 | 0 | 3
oil | 52.27% | 94.11% | 1.508% | 2.842% | UCE_max gas fleet utilization | gas | -CO2Captured,-co2[_]* | -0.11416 |  | 0.51507 | 0.7726 | 0 | 3 |  |  | UCE_min gas fleet utilization | gas | -0.11416 | 0.27433 | 0.054866 | 0 | 3
solar | 0% | 11.25% | 5.754% | 11.45% | UCE_max gas fleet utilization | nuclear | -CO2Captured,-co2[_]* | -0.11416 |  | #NUM! | #NUM! | 0 | 3 |  |  | UCE_min oil fleet utilization | oil | -0.11416 | 0.52268 | 0.10454 | 0 | 3
windoff |  |  | 12.39% | 40.03%
windon | 13.65% | 24.25% | 13.63% | 21.99%
~UC_T: 2050
[5 empty] | UC_N | pset_ci | pset_co | UC_ACT | UC_CAP | 2022 | 2050 | UC_RHSRT | UC_RHSRT~0
[5 empty] | UCE_max nuclear capacity | nuclear |  |  | 1 |  |  | 10.5 | 3 |  | 2.5 | X base-year nuclear capacity

## buildrates
BUILD RATE ASSUMPTIONS
| iso | Solar Low | Solar High | Wind Low | Wind High | Hydro Low | Hydro High | Nuclear Low | Nuclear High
| DEU | 15 | 25 | 8 | 15 | 0.05 | 0.1 | 0 | 0.5
~UC_Sets: R_E: AllRegions
~UC_T: uc_rhsrt
* | uc_n | pset_ci | uc_attr | uc_ncap | 2025 | 2040 | 0
solar | uce_buildrate_solar | solar | ncap,buildup | 1 | 15 | 25 | 4
wind | uce_buildrate_wind | wind* | ncap,buildup | 1 | 8 | 15 | 4
hydro | uce_buildrate_hydro | hydro | ncap,buildup | 1 | 0.05 | 0.1 | 4
nuclear | uce_buildrate_nuclear | nuclear | ncap,buildup | 1 | 0 | 0.5 | 4

## historical_data_long
model_fuel | Year | Unit | Value
coal | 2000 | TWh | 296.68
gas | 2000 | TWh | 49.2
hydro | 2000 | TWh | 21.73
nuclear | 2000 | TWh | 169.61
oil | 2000 | TWh | 18.05
coal | 2001 | TWh | 293.74
gas | 2001 | TWh | 55.5
hydro | 2001 | TWh | 22.73
nuclear | 2001 | TWh | 171.3
oil | 2001 | TWh | 20.52
coal | 2002 | TWh | 299.6
gas | 2002 | TWh | 56.3
hydro | 2002 | TWh | 23.12
nuclear | 2002 | TWh | 164.84
oil | 2002 | TWh | 18.53
coal | 2003 | TWh | 304.63
gas | 2003 | TWh | 62.59
hydro | 2003 | TWh | 18.32
nuclear | 2003 | TWh | 165.06
oil | 2003 | TWh | 23.08
coal | 2004 | TWh | 298.77
gas | 2004 | TWh | 62.67
hydro | 2004 | TWh | 20.75
nuclear | 2004 | TWh | 167.07
oil | 2004 | TWh | 23.12
coal | 2005 | TWh | 288.14
gas | 2005 | TWh | 72.19
hydro | 2005 | TWh | 19.64
nuclear | 2005 | TWh | 163.05
oil | 2005 | TWh | 26.53
coal | 2006 | TWh | 288.93
gas | 2006 | TWh | 74.73
hydro | 2006 | TWh | 20.03
nuclear | 2006 | TWh | 167.27
oil | 2006 | TWh | 26.71
coal | 2007 | TWh | 297.1
gas | 2007 | TWh | 77.45
hydro | 2007 | TWh | 21.17
nuclear | 2007 | TWh | 140.53
oil | 2007 | TWh | 26.58
coal | 2008 | TWh | 275.21
gas | 2008 | TWh | 88.48
hydro | 2008 | TWh | 20.44
nuclear | 2008 | TWh | 148.49
oil | 2008 | TWh | 25.74
coal | 2009 | TWh | 253.45
gas | 2009 | TWh | 80.27
hydro | 2009 | TWh | 19.03
nuclear | 2009 | TWh | 134.93
oil | 2009 | TWh | 23.23
coal | 2010 | TWh | 262.89
gas | 2010 | TWh | 88.76
hydro | 2010 | TWh | 20.95
nuclear | 2010 | TWh | 140.56
oil | 2010 | TWh | 26.59
coal | 2011 | TWh | 262.46
gas | 2011 | TWh | 85.67
hydro | 2011 | TWh | 17.67
nuclear | 2011 | TWh | 107.97
oil | 2011 | TWh | 24.47
coal | 2012 | TWh | 276.23
gas | 2012 | TWh | 75.95
hydro | 2012 | TWh | 21.75
nuclear | 2012 | TWh | 99.46
oil | 2012 | TWh | 24.77
coal | 2013 | TWh | 288.2
gas | 2013 | TWh | 67
hydro | 2013 | TWh | 23
nuclear | 2013 | TWh | 97.29
oil | 2013 | TWh | 25.25
coal | 2014 | TWh | 274.41
gas | 2014 | TWh | 60.61
hydro | 2014 | TWh | 19.59
nuclear | 2014 | TWh | 97.13
oil | 2014 | TWh | 24.67
coal | 2015 | TWh | 272.2
gas | 2015 | TWh | 61.47
hydro | 2015 | TWh | 18.98
nuclear | 2015 | TWh | 91.79
oil | 2015 | TWh | 25.57
coal | 2016 | TWh | 261.75
gas | 2016 | TWh | 80.62
hydro | 2016 | TWh | 20.55
nuclear | 2016 | TWh | 84.63
oil | 2016 | TWh | 25.39
coal | 2017 | TWh | 241.26
gas | 2017 | TWh | 86.04
hydro | 2017 | TWh | 20.15
nuclear | 2017 | TWh | 76.32
oil | 2017 | TWh | 25.16
coal | 2018 | TWh | 228.16
gas | 2018 | TWh | 81.56
hydro | 2018 | TWh | 17.69
nuclear | 2018 | TWh | 76
oil | 2018 | TWh | 23.63
coal | 2019 | TWh | 171.45
gas | 2019 | TWh | 90
hydro | 2019 | TWh | 19.73
nuclear | 2019 | TWh | 75.07
oil | 2019 | TWh | 22.4
coal | 2020 | TWh | 134.6
gas | 2020 | TWh | 95
hydro | 2020 | TWh | 18.72
nuclear | 2020 | TWh | 64.38
oil | 2020 | TWh | 21.28
coal | 2021 | TWh | 164.65
gas | 2021 | TWh | 90.31
hydro | 2021 | TWh | 19.66
nuclear | 2021 | TWh | 69.13
oil | 2021 | TWh | 22.24
coal | 2022 | TWh | 179.93
gas | 2022 | TWh | 79.05
hydro | 2022 | TWh | 17.62
nuclear | 2022 | TWh | 34.71
oil | 2022 | TWh | 21.65
coal | 2023 | TWh | 124.78
gas | 2023 | TWh | 76.66
hydro | 2023 | TWh | 21.24
nuclear | 2023 | TWh | 7.22
oil | 2023 | TWh | 20.96
coal | 2024 | TWh | 106.33
gas | 2024 | TWh | 78.41
hydro | 2024 | TWh | 23.83
nuclear | 2024 | TWh | 0
oil | 2024 | TWh | 20.39
coal | 2025 | TWh | 103.15
gas | 2025 | TWh | 82.67
hydro | 2025 | TWh | 19.56
nuclear | 2025 | TWh | 0
oil | 2025 | TWh | 18.91
coal | 2000 | GW | 52.6
gas | 2000 | GW | 14.11
hydro | 2000 | GW | 4.83
nuclear | 2000 | GW | 22.4
oil | 2000 | GW | 3
coal | 2001 | GW | 52.02
gas | 2001 | GW | 14.28
hydro | 2001 | GW | 4.83
nuclear | 2001 | GW | 22.4
oil | 2001 | GW | 3
coal | 2002 | GW | 52.51
gas | 2002 | GW | 14.39
hydro | 2002 | GW | 4.94
nuclear | 2002 | GW | 23.4
oil | 2002 | GW | 3
coal | 2003 | GW | 52.09
gas | 2003 | GW | 14.45
hydro | 2003 | GW | 4.95
nuclear | 2003 | GW | 21.44
oil | 2003 | GW | 3.24
coal | 2004 | GW | 52
gas | 2004 | GW | 15.1
hydro | 2004 | GW | 5.19
nuclear | 2004 | GW | 20.55
oil | 2004 | GW | 3.24
coal | 2005 | GW | 51.49
gas | 2005 | GW | 16.94
hydro | 2005 | GW | 5.21
nuclear | 2005 | GW | 20.38
oil | 2005 | GW | 3.24
coal | 2006 | GW | 51.49
gas | 2006 | GW | 17.42
hydro | 2006 | GW | 5.19
nuclear | 2006 | GW | 20.21
oil | 2006 | GW | 3.24
coal | 2007 | GW | 51.29
gas | 2007 | GW | 18.77
hydro | 2007 | GW | 5.14
nuclear | 2007 | GW | 20.21
oil | 2007 | GW | 3.24
coal | 2008 | GW | 51.29
gas | 2008 | GW | 19.61
hydro | 2008 | GW | 5.16
nuclear | 2008 | GW | 20.49
oil | 2008 | GW | 3.24
coal | 2009 | GW | 51.32
gas | 2009 | GW | 19.88
hydro | 2009 | GW | 5.34
nuclear | 2009 | GW | 20.48
oil | 2009 | GW | 3.39
coal | 2010 | GW | 51.32
gas | 2010 | GW | 22.21
hydro | 2010 | GW | 5.41
nuclear | 2010 | GW | 20.47
oil | 2010 | GW | 3.48
coal | 2011 | GW | 50.57
gas | 2011 | GW | 23.15
hydro | 2011 | GW | 5.63
nuclear | 2011 | GW | 20.47
oil | 2011 | GW | 3.48
coal | 2012 | GW | 50.49
gas | 2012 | GW | 23.33
hydro | 2012 | GW | 5.61
nuclear | 2012 | GW | 12.07
oil | 2012 | GW | 3.48
coal | 2013 | GW | 50.77
gas | 2013 | GW | 24.48
hydro | 2013 | GW | 5.59
nuclear | 2013 | GW | 12.07
oil | 2013 | GW | 3.99
coal | 2014 | GW | 50.15
gas | 2014 | GW | 24.72
hydro | 2014 | GW | 5.58
nuclear | 2014 | GW | 12.07
oil | 2014 | GW | 3.99
coal | 2015 | GW | 52.46
gas | 2015 | GW | 25.02
hydro | 2015 | GW | 5.59
nuclear | 2015 | GW | 10.8
oil | 2015 | GW | 4.02
coal | 2016 | GW | 51.78
gas | 2016 | GW | 26.76
hydro | 2016 | GW | 5.63
nuclear | 2016 | GW | 10.8
oil | 2016 | GW | 4.02
coal | 2017 | GW | 48.43
gas | 2017 | GW | 26.99
hydro | 2017 | GW | 5.63
nuclear | 2017 | GW | 10.8
oil | 2017 | GW | 4.02
coal | 2018 | GW | 47.38
gas | 2018 | GW | 27.07
hydro | 2018 | GW | 5.33
nuclear | 2018 | GW | 10.8
oil | 2018 | GW | 4.02
coal | 2019 | GW | 46.13
gas | 2019 | GW | 27.47
hydro | 2019 | GW | 5.38
nuclear | 2019 | GW | 9.52
oil | 2019 | GW | 4.02
coal | 2020 | GW | 46.39
gas | 2020 | GW | 28.17
hydro | 2020 | GW | 5.45
nuclear | 2020 | GW | 8.11
oil | 2020 | GW | 4.08
coal | 2021 | GW | 39.71
gas | 2021 | GW | 28.31
hydro | 2021 | GW | 5.49
nuclear | 2021 | GW | 8.11
oil | 2021 | GW | 3.83
coal | 2022 | GW | 39.18
gas | 2022 | GW | 30.05
hydro | 2022 | GW | 5.57
nuclear | 2022 | GW | 4.2
oil | 2022 | GW | 3.83
coal | 2023 | GW | 39.07
gas | 2023 | GW | 31.9
hydro | 2023 | GW | 5.61
nuclear | 2023 | GW | 0
oil | 2023 | GW | 3.83
coal | 2024 | GW | 32.34
gas | 2024 | GW | 32.33
hydro | 2024 | GW | 5.5
nuclear | 2024 | GW | 0
oil | 2024 | GW | 4.13
coal | 2025 | GW | 31.97
gas | 2025 | GW | 32.44
hydro | 2025 | GW | 5.69
nuclear | 2025 | GW | 0
oil | 2025 | GW | 4.13
bioenergy | 2000 | mtCO2 | 0.94
coal | 2000 | mtCO2 | 290.62
gas | 2000 | mtCO2 | 21.21
hydro | 2000 | mtCO2 | 0.52
nuclear | 2000 | mtCO2 | 0.82
oil | 2000 | mtCO2 | 11.88
bioenergy | 2000 | mtCO2 | 0
solar | 2000 | mtCO2 | 0
windon | 2000 | mtCO2 | 0.11
bioenergy | 2001 | mtCO2 | 0.99
coal | 2001 | mtCO2 | 287.46
gas | 2001 | mtCO2 | 23.93
hydro | 2001 | mtCO2 | 0.54
nuclear | 2001 | mtCO2 | 0.83
oil | 2001 | mtCO2 | 13.5
bioenergy | 2001 | mtCO2 | 0
solar | 2001 | mtCO2 | 0
windon | 2001 | mtCO2 | 0.13
bioenergy | 2002 | mtCO2 | 1.15
coal | 2002 | mtCO2 | 293.35
gas | 2002 | mtCO2 | 24.28
hydro | 2002 | mtCO2 | 0.55
nuclear | 2002 | mtCO2 | 0.8
oil | 2002 | mtCO2 | 12.19
bioenergy | 2002 | mtCO2 | 0
solar | 2002 | mtCO2 | 0.01
windon | 2002 | mtCO2 | 0.19
bioenergy | 2003 | mtCO2 | 1.93
coal | 2003 | mtCO2 | 297.57
gas | 2003 | mtCO2 | 26.99
hydro | 2003 | mtCO2 | 0.44
nuclear | 2003 | mtCO2 | 0.8
oil | 2003 | mtCO2 | 15.19
bioenergy | 2003 | mtCO2 | 0
solar | 2003 | mtCO2 | 0.01
windon | 2003 | mtCO2 | 0.23
bioenergy | 2004 | mtCO2 | 2.3
coal | 2004 | mtCO2 | 291.97
gas | 2004 | mtCO2 | 27.02
hydro | 2004 | mtCO2 | 0.49
nuclear | 2004 | mtCO2 | 0.81
oil | 2004 | mtCO2 | 15.21
bioenergy | 2004 | mtCO2 | 0
solar | 2004 | mtCO2 | 0.03
windon | 2004 | mtCO2 | 0.32
bioenergy | 2005 | mtCO2 | 3.18
coal | 2005 | mtCO2 | 281.64
gas | 2005 | mtCO2 | 31.13
hydro | 2005 | mtCO2 | 0.47
nuclear | 2005 | mtCO2 | 0.79
oil | 2005 | mtCO2 | 17.46
bioenergy | 2005 | mtCO2 | 0
solar | 2005 | mtCO2 | 0.06
windon | 2005 | mtCO2 | 0.34
bioenergy | 2006 | mtCO2 | 4.09
coal | 2006 | mtCO2 | 282.25
gas | 2006 | mtCO2 | 32.22
hydro | 2006 | mtCO2 | 0.48
nuclear | 2006 | mtCO2 | 0.81
oil | 2006 | mtCO2 | 17.58
bioenergy | 2006 | mtCO2 | 0
solar | 2006 | mtCO2 | 0.11
windon | 2006 | mtCO2 | 0.38
bioenergy | 2007 | mtCO2 | 5.32
coal | 2007 | mtCO2 | 290.21
gas | 2007 | mtCO2 | 33.4
hydro | 2007 | mtCO2 | 0.5
nuclear | 2007 | mtCO2 | 0.68
oil | 2007 | mtCO2 | 17.49
bioenergy | 2007 | mtCO2 | 0
solar | 2007 | mtCO2 | 0.15
windon | 2007 | mtCO2 | 0.5
bioenergy | 2008 | mtCO2 | 6.06
coal | 2008 | mtCO2 | 269.13
gas | 2008 | mtCO2 | 38.15
hydro | 2008 | mtCO2 | 0.49
nuclear | 2008 | mtCO2 | 0.72
oil | 2008 | mtCO2 | 16.94
bioenergy | 2008 | mtCO2 | 0
solar | 2008 | mtCO2 | 0.21
windon | 2008 | mtCO2 | 0.51
bioenergy | 2009 | mtCO2 | 6.68
coal | 2009 | mtCO2 | 248.17
gas | 2009 | mtCO2 | 34.61
hydro | 2009 | mtCO2 | 0.45
nuclear | 2009 | mtCO2 | 0.65
oil | 2009 | mtCO2 | 15.29
bioenergy | 2009 | mtCO2 | 0
solar | 2009 | mtCO2 | 0.32
windon | 2009 | mtCO2 | 0.48
bioenergy | 2010 | mtCO2 | 7.33
coal | 2010 | mtCO2 | 257.18
gas | 2010 | mtCO2 | 38.27
hydro | 2010 | mtCO2 | 0.5
nuclear | 2010 | mtCO2 | 0.68
oil | 2010 | mtCO2 | 17.5
bioenergy | 2010 | mtCO2 | 0
solar | 2010 | mtCO2 | 0.57
windon | 2010 | mtCO2 | 0.47
bioenergy | 2011 | mtCO2 | 7.98
coal | 2011 | mtCO2 | 256.93
gas | 2011 | mtCO2 | 36.94
hydro | 2011 | mtCO2 | 0.42
nuclear | 2011 | mtCO2 | 0.52
oil | 2011 | mtCO2 | 16.1
bioenergy | 2011 | mtCO2 | 0
solar | 2011 | mtCO2 | 0.95
windon | 2011 | mtCO2 | 0.61
bioenergy | 2012 | mtCO2 | 9.34
coal | 2012 | mtCO2 | 269.78
gas | 2012 | mtCO2 | 32.75
hydro | 2012 | mtCO2 | 0.52
nuclear | 2012 | mtCO2 | 0.48
oil | 2012 | mtCO2 | 16.3
bioenergy | 2012 | mtCO2 | 0
solar | 2012 | mtCO2 | 1.27
windon | 2012 | mtCO2 | 0.64
bioenergy | 2013 | mtCO2 | 9.84
coal | 2013 | mtCO2 | 280.33
gas | 2013 | mtCO2 | 28.89
hydro | 2013 | mtCO2 | 0.55
nuclear | 2013 | mtCO2 | 0.47
oil | 2013 | mtCO2 | 16.61
bioenergy | 2013 | mtCO2 | 0
solar | 2013 | mtCO2 | 1.46
windon | 2013 | mtCO2 | 0.65
bioenergy | 2014 | mtCO2 | 10.44
coal | 2014 | mtCO2 | 266.65
gas | 2014 | mtCO2 | 26.13
hydro | 2014 | mtCO2 | 0.47
nuclear | 2014 | mtCO2 | 0.47
oil | 2014 | mtCO2 | 16.23
bioenergy | 2014 | mtCO2 | 0
solar | 2014 | mtCO2 | 1.68
windon | 2014 | mtCO2 | 0.72
bioenergy | 2015 | mtCO2 | 10.88
coal | 2015 | mtCO2 | 263.96
gas | 2015 | mtCO2 | 26.51
hydro | 2015 | mtCO2 | 0.45
nuclear | 2015 | mtCO2 | 0.44
oil | 2015 | mtCO2 | 16.83
bioenergy | 2015 | mtCO2 | 0
solar | 2015 | mtCO2 | 1.81
windon | 2015 | mtCO2 | 1
bioenergy | 2016 | mtCO2 | 11.01
coal | 2016 | mtCO2 | 253.51
gas | 2016 | mtCO2 | 34.76
hydro | 2016 | mtCO2 | 0.49
nuclear | 2016 | mtCO2 | 0.41
oil | 2016 | mtCO2 | 16.71
bioenergy | 2016 | mtCO2 | 0.01
solar | 2016 | mtCO2 | 1.78
windon | 2016 | mtCO2 | 0.99
bioenergy | 2017 | mtCO2 | 11.01
coal | 2017 | mtCO2 | 234.03
gas | 2017 | mtCO2 | 37.1
hydro | 2017 | mtCO2 | 0.48
nuclear | 2017 | mtCO2 | 0.37
oil | 2017 | mtCO2 | 16.56
bioenergy | 2017 | mtCO2 | 0.01
solar | 2017 | mtCO2 | 1.84
windon | 2017 | mtCO2 | 1.31
bioenergy | 2018 | mtCO2 | 10.98
coal | 2018 | mtCO2 | 221.42
gas | 2018 | mtCO2 | 35.17
hydro | 2018 | mtCO2 | 0.42
nuclear | 2018 | mtCO2 | 0.37
oil | 2018 | mtCO2 | 15.55
bioenergy | 2018 | mtCO2 | 0.01
solar | 2018 | mtCO2 | 2.11
windon | 2018 | mtCO2 | 1.37
bioenergy | 2019 | mtCO2 | 10.84
coal | 2019 | mtCO2 | 166.59
gas | 2019 | mtCO2 | 38.81
hydro | 2019 | mtCO2 | 0.47
nuclear | 2019 | mtCO2 | 0.36
oil | 2019 | mtCO2 | 14.74
bioenergy | 2019 | mtCO2 | 0.01
solar | 2019 | mtCO2 | 2.15
windon | 2019 | mtCO2 | 1.57
bioenergy | 2020 | mtCO2 | 11.01
coal | 2020 | mtCO2 | 130.81
gas | 2020 | mtCO2 | 40.96
hydro | 2020 | mtCO2 | 0.44
nuclear | 2020 | mtCO2 | 0.31
oil | 2020 | mtCO2 | 14
bioenergy | 2020 | mtCO2 | 0.01
solar | 2020 | mtCO2 | 2.35
windon | 2020 | mtCO2 | 1.65
bioenergy | 2021 | mtCO2 | 10.62
coal | 2021 | mtCO2 | 159.67
gas | 2021 | mtCO2 | 38.94
hydro | 2021 | mtCO2 | 0.47
nuclear | 2021 | mtCO2 | 0.33
oil | 2021 | mtCO2 | 14.63
bioenergy | 2021 | mtCO2 | 0.01
solar | 2021 | mtCO2 | 2.34
windon | 2021 | mtCO2 | 1.42
bioenergy | 2022 | mtCO2 | 10.51
coal | 2022 | mtCO2 | 174.07
gas | 2022 | mtCO2 | 34.09
hydro | 2022 | mtCO2 | 0.42
nuclear | 2022 | mtCO2 | 0.17
oil | 2022 | mtCO2 | 14.25
bioenergy | 2022 | mtCO2 | 0.01
solar | 2022 | mtCO2 | 2.87
windon | 2022 | mtCO2 | 1.55
bioenergy | 2023 | mtCO2 | 11.08
coal | 2023 | mtCO2 | 120.98
gas | 2023 | mtCO2 | 33.06
hydro | 2023 | mtCO2 | 0.5
nuclear | 2023 | mtCO2 | 0.03
oil | 2023 | mtCO2 | 13.79
bioenergy | 2023 | mtCO2 | 0.01
solar | 2023 | mtCO2 | 3.04
windon | 2023 | mtCO2 | 1.75
bioenergy | 2024 | mtCO2 | 11.04
coal | 2024 | mtCO2 | 103.08
gas | 2024 | mtCO2 | 33.81
hydro | 2024 | mtCO2 | 0.57
nuclear | 2024 | mtCO2 | 0
oil | 2024 | mtCO2 | 13.42
bioenergy | 2024 | mtCO2 | 0.01
solar | 2024 | mtCO2 | 3.52
windon | 2024 | mtCO2 | 1.76
bioenergy | 2025 | mtCO2 | 10.92
coal | 2025 | mtCO2 | 99.56
gas | 2025 | mtCO2 | 35.65
hydro | 2025 | mtCO2 | 0.46
nuclear | 2025 | mtCO2 | 0
oil | 2025 | mtCO2 | 12.44
bioenergy | 2025 | mtCO2 | 0
solar | 2025 | mtCO2 | 4.26
windon | 2025 | mtCO2 | 1.69
solar | 2000 | GW | 0.114
solar | 2001 | GW | 0.195
solar | 2002 | GW | 0.26
solar | 2003 | GW | 0.435
solar | 2004 | GW | 1.105
solar | 2005 | GW | 2.056
solar | 2006 | GW | 2.899
solar | 2007 | GW | 4.17
solar | 2008 | GW | 6.12
solar | 2009 | GW | 10.564
solar | 2010 | GW | 18.004
solar | 2011 | GW | 25.83
solar | 2012 | GW | 33.768
solar | 2013 | GW | 36.281
solar | 2014 | GW | 37.396
solar | 2015 | GW | 38.599
solar | 2016 | GW | 39.906
solar | 2017 | GW | 41.402
solar | 2018 | GW | 44.033
solar | 2019 | GW | 47.485
solar | 2020 | GW | 51.783
solar | 2021 | GW | 57.461
solar | 2022 | GW | 61.188
solar | 2023 | GW | 74.882
solar | 2024 | GW | 89.943
solar | 2009 | GW | 0.002
solar | 2010 | GW | 0.002
solar | 2011 | GW | 0.002
solar | 2012 | GW | 0.002
solar | 2013 | GW | 0.002
solar | 2014 | GW | 0.002
solar | 2015 | GW | 0.002
solar | 2016 | GW | 0.002
solar | 2017 | GW | 0.002
solar | 2018 | GW | 0.002
solar | 2019 | GW | 0.002
solar | 2020 | GW | 0.002
solar | 2021 | GW | 0.002
solar | 2000 | TWh | 0.06
solar | 2001 | TWh | 0.116
solar | 2002 | TWh | 0.188
solar | 2003 | TWh | 0.313
solar | 2004 | TWh | 0.557
solar | 2005 | TWh | 1.282
solar | 2006 | TWh | 2.22
solar | 2007 | TWh | 3.075
solar | 2008 | TWh | 4.42
solar | 2009 | TWh | 6.583
solar | 2010 | TWh | 11.729
solar | 2011 | TWh | 19.599
solar | 2012 | TWh | 26.38
solar | 2013 | TWh | 31.01
solar | 2014 | TWh | 36.056
solar | 2015 | TWh | 38.726
solar | 2016 | TWh | 38.098
solar | 2017 | TWh | 39.401
solar | 2018 | TWh | 43.459
solar | 2019 | TWh | 44.383
solar | 2020 | TWh | 49.496
solar | 2021 | TWh | 50.472
solar | 2022 | TWh | 61.022
solar | 2023 | TWh | 63.576
windon | 2000 | GW | 6.095
windon | 2001 | GW | 8.754
windon | 2002 | GW | 12.001
windon | 2003 | GW | 14.381
windon | 2004 | GW | 16.419
windon | 2005 | GW | 18.248
windon | 2006 | GW | 20.474
windon | 2007 | GW | 22.116
windon | 2008 | GW | 22.794
windon | 2009 | GW | 25.697
windon | 2010 | GW | 26.823
windon | 2011 | GW | 28.524
windon | 2012 | GW | 30.711
windon | 2013 | GW | 32.969
windon | 2014 | GW | 37.62
windon | 2015 | GW | 41.297
windon | 2016 | GW | 45.283
windon | 2017 | GW | 50.174
windon | 2018 | GW | 52.328
windon | 2019 | GW | 53.187
windon | 2020 | GW | 54.414
windon | 2021 | GW | 55.904
windon | 2022 | GW | 57.986
windon | 2023 | GW | 61.013
windon | 2024 | GW | 63.608
windon | 2000 | TWh | 9.352
windon | 2001 | TWh | 10.456
windon | 2002 | TWh | 15.856
windon | 2003 | TWh | 19.087
windon | 2004 | TWh | 26.019
windon | 2005 | TWh | 27.774
windon | 2006 | TWh | 31.324
windon | 2007 | TWh | 40.507
windon | 2008 | TWh | 41.385
windon | 2009 | TWh | 39.382
windon | 2010 | TWh | 38.371
windon | 2011 | TWh | 49.281
windon | 2012 | TWh | 50.948
windon | 2013 | TWh | 51.819
windon | 2014 | TWh | 57.026
windon | 2015 | TWh | 72.34
windon | 2016 | TWh | 67.65
windon | 2017 | TWh | 88.018
windon | 2018 | TWh | 90.484
windon | 2019 | TWh | 101.15
windon | 2020 | TWh | 104.796
windon | 2021 | TWh | 89.795
windon | 2022 | TWh | 99.692
windon | 2023 | TWh | 116.651
windoff | 2009 | GW | 0.035
windoff | 2010 | GW | 0.08
windoff | 2011 | GW | 0.188
windoff | 2012 | GW | 0.268
windoff | 2013 | GW | 0.508
windoff | 2014 | GW | 0.994
windoff | 2015 | GW | 3.283
windoff | 2016 | GW | 4.152
windoff | 2017 | GW | 5.406
windoff | 2018 | GW | 6.393
windoff | 2019 | GW | 7.555
windoff | 2020 | GW | 7.787
windoff | 2021 | GW | 7.807
windoff | 2022 | GW | 8.216
windoff | 2023 | GW | 8.473
windoff | 2024 | GW | 9.215
windoff | 2009 | TWh | 0.038
windoff | 2010 | TWh | 0.176
windoff | 2011 | TWh | 0.577
windoff | 2012 | TWh | 0.732
windoff | 2013 | TWh | 0.918
windoff | 2014 | TWh | 1.471
windoff | 2015 | TWh | 8.284
windoff | 2016 | TWh | 12.274
windoff | 2017 | TWh | 17.675
windoff | 2018 | TWh | 19.467
windoff | 2019 | TWh | 24.744
windoff | 2020 | TWh | 27.306
windoff | 2021 | TWh | 24.374
windoff | 2022 | TWh | 25.124
windoff | 2023 | TWh | 23.887
bioenergy | 2000 | GW | 0.345
bioenergy | 2001 | GW | 0.56
bioenergy | 2002 | GW | 0.58
bioenergy | 2003 | GW | 0.561
bioenergy | 2004 | GW | 0.653
bioenergy | 2005 | GW | 1.096
bioenergy | 2006 | GW | 1.428
bioenergy | 2007 | GW | 1.661
bioenergy | 2008 | GW | 1.885
bioenergy | 2009 | GW | 2.987
bioenergy | 2010 | GW | 3.548
bioenergy | 2011 | GW | 4.52
bioenergy | 2012 | GW | 4.921
bioenergy | 2013 | GW | 5.148
bioenergy | 2014 | GW | 5.437
bioenergy | 2015 | GW | 5.643
bioenergy | 2016 | GW | 5.85
bioenergy | 2017 | GW | 6.147
bioenergy | 2018 | GW | 6.784
bioenergy | 2019 | GW | 7.081
bioenergy | 2020 | GW | 7.494
bioenergy | 2021 | GW | 6.963
bioenergy | 2022 | GW | 7.019
bioenergy | 2023 | GW | 7.074
bioenergy | 2024 | GW | 7.195
bioenergy | 2001 | GW | 0.005
bioenergy | 2002 | GW | 0.006
bioenergy | 2003 | GW | 0.018
bioenergy | 2004 | GW | 0.021
bioenergy | 2005 | GW | 0.06
bioenergy | 2006 | GW | 0.177
bioenergy | 2007 | GW | 0.295
bioenergy | 2008 | GW | 0.341
bioenergy | 2009 | GW | 0.412
bioenergy | 2010 | GW | 0.41
bioenergy | 2011 | GW | 0.345
bioenergy | 2012 | GW | 0.277
bioenergy | 2013 | GW | 0.263
bioenergy | 2014 | GW | 0.232
bioenergy | 2015 | GW | 0.232
bioenergy | 2016 | GW | 0.231
bioenergy | 2017 | GW | 0.23
bioenergy | 2018 | GW | 0.23
bioenergy | 2019 | GW | 0.231
bioenergy | 2020 | GW | 0.231
bioenergy | 2021 | GW | 0.201
bioenergy | 2022 | GW | 0.196
bioenergy | 2023 | GW | 0.192
bioenergy | 2024 | GW | 0.192
bioenergy | 2000 | GW | 0.2925
bioenergy | 2001 | GW | 0.2925
bioenergy | 2002 | GW | 0.2925
bioenergy | 2003 | GW | 0.451
bioenergy | 2004 | GW | 0.4715
bioenergy | 2005 | GW | 0.587
bioenergy | 2006 | GW | 0.6365
bioenergy | 2007 | GW | 0.614
bioenergy | 2008 | GW | 0.684
bioenergy | 2009 | GW | 0.7205
bioenergy | 2010 | GW | 0.762
bioenergy | 2011 | GW | 0.743
bioenergy | 2012 | GW | 0.7145
bioenergy | 2013 | GW | 0.93
bioenergy | 2014 | GW | 0.944
bioenergy | 2015 | GW | 0.962
bioenergy | 2016 | GW | 0.9785
bioenergy | 2017 | GW | 1.004
bioenergy | 2018 | GW | 1.0625
bioenergy | 2019 | GW | 1.084
bioenergy | 2020 | GW | 1.024
bioenergy | 2021 | GW | 1.0405
bioenergy | 2022 | GW | 1.023
bioenergy | 2023 | GW | 1.0035
bioenergy | 2024 | GW | 1.0035
bioenergy | 2000 | GW | 0.129
bioenergy | 2001 | GW | 0.19
bioenergy | 2002 | GW | 0.285
bioenergy | 2003 | GW | 0.859
bioenergy | 2004 | GW | 1.02
bioenergy | 2005 | GW | 1.218
bioenergy | 2006 | GW | 1.411
bioenergy | 2007 | GW | 1.431
bioenergy | 2008 | GW | 1.457
bioenergy | 2009 | GW | 1.47
bioenergy | 2010 | GW | 1.502
bioenergy | 2011 | GW | 1.554
bioenergy | 2012 | GW | 1.558
bioenergy | 2013 | GW | 1.623
bioenergy | 2014 | GW | 1.589
bioenergy | 2015 | GW | 1.592
bioenergy | 2016 | GW | 1.6
bioenergy | 2017 | GW | 1.601
bioenergy | 2018 | GW | 1.585
bioenergy | 2019 | GW | 1.598
bioenergy | 2020 | GW | 1.571
bioenergy | 2021 | GW | 1.587
bioenergy | 2022 | GW | 1.592
bioenergy | 2023 | GW | 1.59
bioenergy | 2024 | GW | 1.61
bioenergy | 2000 | TWh | 1.683
bioenergy | 2001 | TWh | 2.077
bioenergy | 2002 | TWh | 2.797
bioenergy | 2003 | TWh | 3.266
bioenergy | 2004 | TWh | 3.085
bioenergy | 2005 | TWh | 3.861
bioenergy | 2006 | TWh | 5.495
bioenergy | 2007 | TWh | 10.448
bioenergy | 2008 | TWh | 12.96
bioenergy | 2009 | TWh | 15.185
bioenergy | 2010 | TWh | 17.548
bioenergy | 2011 | TWh | 21.237
bioenergy | 2012 | TWh | 27.314
bioenergy | 2013 | TWh | 29.255
bioenergy | 2014 | TWh | 31.086
bioenergy | 2015 | TWh | 33.098
bioenergy | 2016 | TWh | 33.711
bioenergy | 2017 | TWh | 33.879
bioenergy | 2018 | TWh | 33.181
bioenergy | 2019 | TWh | 32.952
bioenergy | 2020 | TWh | 33.498
bioenergy | 2021 | TWh | 32.3562
bioenergy | 2022 | TWh | 32.217
bioenergy | 2023 | TWh | 30.102
bioenergy | 2001 | TWh | 0.015
bioenergy | 2002 | TWh | 0.02
bioenergy | 2003 | TWh | 0.052
bioenergy | 2004 | TWh | 0.136
bioenergy | 2005 | TWh | 0.116
bioenergy | 2006 | TWh | 0.719
bioenergy | 2007 | TWh | 0.948
bioenergy | 2008 | TWh | 1.089
bioenergy | 2009 | TWh | 1.632
bioenergy | 2010 | TWh | 1.277
bioenergy | 2011 | TWh | 0.382
bioenergy | 2012 | TWh | 0.246
bioenergy | 2013 | TWh | 0.288
bioenergy | 2014 | TWh | 0.334
bioenergy | 2015 | TWh | 0.426
bioenergy | 2016 | TWh | 0.49
bioenergy | 2017 | TWh | 0.437
bioenergy | 2018 | TWh | 0.382
bioenergy | 2019 | TWh | 0.33
bioenergy | 2020 | TWh | 0.307
bioenergy | 2021 | TWh | 0.21
bioenergy | 2022 | TWh | 0.092
bioenergy | 2023 | TWh | 0.104
bioenergy | 2000 | TWh | 1.844
bioenergy | 2001 | TWh | 1.859
bioenergy | 2002 | TWh | 1.949
bioenergy | 2003 | TWh | 2.239
bioenergy | 2004 | TWh | 2.253
bioenergy | 2005 | TWh | 3.252
bioenergy | 2006 | TWh | 3.902
bioenergy | 2007 | TWh | 4.522
bioenergy | 2008 | TWh | 4.672
bioenergy | 2009 | TWh | 4.322
bioenergy | 2010 | TWh | 4.747
bioenergy | 2011 | TWh | 4.755
bioenergy | 2012 | TWh | 4.95
bioenergy | 2013 | TWh | 5.416
bioenergy | 2014 | TWh | 6.07
bioenergy | 2015 | TWh | 5.768
bioenergy | 2016 | TWh | 5.93
bioenergy | 2017 | TWh | 5.956
bioenergy | 2018 | TWh | 6.163
bioenergy | 2019 | TWh | 5.806
bioenergy | 2020 | TWh | 5.82
bioenergy | 2021 | TWh | 5.792
bioenergy | 2022 | TWh | 5.627
bioenergy | 2023 | TWh | 5.704
bioenergy | 2000 | TWh | 0.804
bioenergy | 2001 | TWh | 0.639
bioenergy | 2002 | TWh | 0.543
bioenergy | 2003 | TWh | 3.392
bioenergy | 2004 | TWh | 5.161
bioenergy | 2005 | TWh | 7.479
bioenergy | 2006 | TWh | 8.82
bioenergy | 2007 | TWh | 8.699
bioenergy | 2008 | TWh | 9.296
bioenergy | 2009 | TWh | 9.746
bioenergy | 2010 | TWh | 10.351
bioenergy | 2011 | TWh | 10.516
bioenergy | 2012 | TWh | 10.693
bioenergy | 2013 | TWh | 10.555
bioenergy | 2014 | TWh | 10.798
bioenergy | 2015 | TWh | 11.034
bioenergy | 2016 | TWh | 10.798
bioenergy | 2017 | TWh | 10.644
bioenergy | 2018 | TWh | 11.068
bioenergy | 2019 | TWh | 11.039
bioenergy | 2020 | TWh | 11.306
bioenergy | 2021 | TWh | 10.738
bioenergy | 2022 | TWh | 10.663
bioenergy | 2023 | TWh | 9.997
geothermal | 2004 | GW | 0.0002
geothermal | 2005 | GW | 0.0002
geothermal | 2006 | GW | 0.0002
geothermal | 2007 | GW | 0.003
geothermal | 2008 | GW | 0.003
geothermal | 2009 | GW | 0.006
geothermal | 2010 | GW | 0.007
geothermal | 2011 | GW | 0.006
geothermal | 2012 | GW | 0.016
geothermal | 2013 | GW | 0.026
geothermal | 2014 | GW | 0.029
geothermal | 2015 | GW | 0.029
geothermal | 2016 | GW | 0.033
geothermal | 2017 | GW | 0.032
geothermal | 2018 | GW | 0.035
geothermal | 2019 | GW | 0.04
geothermal | 2020 | GW | 0.04
geothermal | 2021 | GW | 0.046
geothermal | 2022 | GW | 0.052
geothermal | 2023 | GW | 0.052
geothermal | 2024 | GW | 0.044
geothermal | 2008 | TWh | 0.018
geothermal | 2009 | TWh | 0.019
geothermal | 2010 | TWh | 0.028
geothermal | 2011 | TWh | 0.019
geothermal | 2012 | TWh | 0.025
geothermal | 2013 | TWh | 0.08
geothermal | 2014 | TWh | 0.098
geothermal | 2015 | TWh | 0.133
geothermal | 2016 | TWh | 0.175
geothermal | 2017 | TWh | 0.163
geothermal | 2018 | TWh | 0.178
geothermal | 2019 | TWh | 0.197
geothermal | 2020 | TWh | 0.231
geothermal | 2021 | TWh | 0.244
geothermal | 2022 | TWh | 0.206
geothermal | 2023 | TWh | 0.195
Export | 2000 | TWh | 42.1
Import | 2000 | TWh | 45.1
Export | 2001 | TWh | 42.1
Import | 2001 | TWh | 45.8
Export | 2002 | TWh | 38.4
Import | 2002 | TWh | 48.4
Export | 2003 | TWh | 52.4
Import | 2003 | TWh | 49.1
Export | 2004 | TWh | 50.8
Import | 2004 | TWh | 48.2
Export | 2005 | TWh | 61.4
Import | 2005 | TWh | 56.9
Export | 2006 | TWh | 65.4
Import | 2006 | TWh | 48.5
Export | 2007 | TWh | 62.5
Import | 2007 | TWh | 46
Export | 2008 | TWh | 61.8
Import | 2008 | TWh | 41.7
Export | 2009 | TWh | 54.1
Import | 2009 | TWh | 41.9
Export | 2010 | TWh | 57.9
Import | 2010 | TWh | 43
Export | 2011 | TWh | 54.8
Import | 2011 | TWh | 51
Export | 2012 | TWh | 66.8
Import | 2012 | TWh | 46.3
Export | 2013 | TWh | 71.4
Import | 2013 | TWh | 39.2
Export | 2014 | TWh | 74.3
Import | 2014 | TWh | 40.4
Export | 2015 | TWh | 85.3
Import | 2015 | TWh | 37
Export | 2016 | TWh | 78.9
Import | 2016 | TWh | 28.3
Export | 2017 | TWh | 80.3
Import | 2017 | TWh | 27.8
Export | 2018 | TWh | 80.5
Import | 2018 | TWh | 31.7
Export | 2019 | TWh | 72.8
Import | 2019 | TWh | 40.1
Export | 2020 | TWh | 66.9
Import | 2020 | TWh | 47.9
Export | 2021 | TWh | 70.3
Import | 2021 | TWh | 51.7
Export | 2022 | TWh | 76.6
Import | 2022 | TWh | 49.3
Export | 2023 | TWh | 60.1
Import | 2023 | TWh | 69.3

## co2_network
~TFM_DINS |  |  |  | ~TFM_DINS-AT |  | ~TFM_DINS-AT
attribute | process | limtype | value | process | act_cost | other_indexes | process | commodity | flo_emis
act_cum | sto_ogci10074_DEU | UP | 107600 | p_co2_Merzig_DEU-ogci10912 | 0.013912 | CO2 | en_gas_ccs_Merzig_DEU | co2_Merzig_DEU | 0.95
act_cum | sto_ogci10909_DEU | UP | 2900000 | p_co2_Saarbrucken_DEU-ogci10912 | 0.0046777 | CO2 | en_biomass_ccs_Merzig_DEU | co2_Merzig_DEU | 0.95
act_cum | sto_ogci10912_DEU | UP | 2000000 | p_co2_Ulm_DEU-ogci10912 | 0.0047044 | CO2 | en_chp_gas_cc_ext_ccs_Merzig_DEU | co2_Merzig_DEU | 0.95
|  |  |  | p_co2_Muhldorf_DEU-ogci10912 | 0.016599 | CO2 | en_chp_biomass_pellets_ext_ccs_Merzig_DEU | co2_Merzig_DEU | 0.95
|  |  |  | p_co2_VillingenSchwennin_DEU-ogci10912 | 0.017389 | CO2 | en_gas_ccs_Saarbrucken_DEU | co2_Saarbrucken_DEU | 0.95
|  |  |  | p_co2_Braunschweig_DEU-ogci10909 | 0.0016194 | CO2 | en_biomass_ccs_Saarbrucken_DEU | co2_Saarbrucken_DEU | 0.95
|  |  |  | p_co2_Duisburg_DEU-ogci10912 | 0.015779 | CO2 | en_chp_gas_cc_ext_ccs_Saarbrucken_DEU | co2_Saarbrucken_DEU | 0.95
|  |  |  | p_co2_Dortmund_DEU-ogci10912 | 0.012197 | CO2 | en_chp_biomass_pellets_ext_ccs_Saarbrucken_DEU | co2_Saarbrucken_DEU | 0.95
|  |  |  | p_co2_Wurzburg_DEU-ogci10912 | 0.0041268 | CO2 | en_gas_ccs_Ulm_DEU | co2_Ulm_DEU | 0.95
|  |  |  | p_co2_Hamburg_DEU-ogci10074 | 0.0076522 | CO2 | en_biomass_ccs_Ulm_DEU | co2_Ulm_DEU | 0.95
|  |  |  | p_co2_Rostock_DEU-ogci10074 | 0.0084272 | CO2 | en_chp_gas_cc_ext_ccs_Ulm_DEU | co2_Ulm_DEU | 0.95
|  |  |  | p_co2_Oldenburg_DEU-ogci10074 | 0.011206 | CO2 | en_chp_biomass_pellets_ext_ccs_Ulm_DEU | co2_Ulm_DEU | 0.95
|  |  |  | p_co2_Emden_DEU-ogci10074 | 0.013649 | CO2 | en_gas_ccs_Muhldorf_DEU | co2_Muhldorf_DEU | 0.95
|  |  |  | p_co2_Jena_DEU-ogci10912 | 0.0017782 | CO2 | en_biomass_ccs_Muhldorf_DEU | co2_Muhldorf_DEU | 0.95
|  |  |  | p_co2_SchwedtOder_DEU-ogci10909 | 0.0063687 | CO2 | en_chp_gas_cc_ext_ccs_Muhldorf_DEU | co2_Muhldorf_DEU | 0.95
|  |  |  | p_co2_Cologne_DEU-ogci10912 | 0.0064536 | CO2 | en_chp_biomass_pellets_ext_ccs_Muhldorf_DEU | co2_Muhldorf_DEU | 0.95
|  |  |  | p_co2_Ravensburg_DEU-ogci10912 | 0.015639 | CO2 | en_gas_ccs_VillingenSchwennin_DEU | co2_VillingenSchwennin_DEU | 0.95
|  |  |  | p_co2_Munich_DEU-ogci10912 | 0.015128 | CO2 | en_biomass_ccs_VillingenSchwennin_DEU | co2_VillingenSchwennin_DEU | 0.95
|  |  |  | p_co2_Magdeburg_DEU-ogci10909 | 0.0046788 | CO2 | en_chp_gas_cc_ext_ccs_VillingenSchwennin_DEU | co2_VillingenSchwennin_DEU | 0.95
|  |  |  | p_co2_Lubeck_DEU-ogci10074 | 0.0051734 | CO2 | en_chp_biomass_pellets_ext_ccs_VillingenSchwennin_DEU | co2_VillingenSchwennin_DEU | 0.95
|  |  |  | p_co2_Amberg_DEU-ogci10912 | 0.007252 | CO2 | en_gas_ccs_Braunschweig_DEU | co2_Braunschweig_DEU | 0.95
|  |  |  | p_co2_BadHersfeld_DEU-ogci10912 | 0.0039608 | CO2 | en_biomass_ccs_Braunschweig_DEU | co2_Braunschweig_DEU | 0.95
|  |  |  | p_co2_Friedrichshafen_DEU-ogci10912 | 0.017405 | CO2 | en_chp_gas_cc_ext_ccs_Braunschweig_DEU | co2_Braunschweig_DEU | 0.95
|  |  |  | p_co2_WaldshutTiengen_DEU-ogci10912 | 0.019042 | CO2 | en_chp_biomass_pellets_ext_ccs_Braunschweig_DEU | co2_Braunschweig_DEU | 0.95
|  |  |  | p_co2_Donaueschingen_DEU-ogci10912 | 0.019041 | CO2 | en_gas_ccs_Duisburg_DEU | co2_Duisburg_DEU | 0.95
|  |  |  | p_co2_Dusseldorf_DEU-ogci10912 | 0.0018898 | CO2 | en_biomass_ccs_Duisburg_DEU | co2_Duisburg_DEU | 0.95
|  |  |  | p_co2_Hamm_DEU-ogci10912 | 0.0036564 | CO2 | en_chp_gas_cc_ext_ccs_Duisburg_DEU | co2_Duisburg_DEU | 0.95
|  |  |  | p_co2_Bremen_DEU-ogci10074 | 0.0026928 | CO2 | en_chp_biomass_pellets_ext_ccs_Duisburg_DEU | co2_Duisburg_DEU | 0.95
|  |  |  | p_co2_Flensburg_DEU-ogci10074 | 0.0042084 | CO2 | en_gas_ccs_Dortmund_DEU | co2_Dortmund_DEU | 0.95
|  |  |  | p_co2_Elmshorn_DEU-ogci10074 | 0.0043584 | CO2 | en_biomass_ccs_Dortmund_DEU | co2_Dortmund_DEU | 0.95
|  |  |  | p_co2_FrankfurtOder_DEU-ogci10909 | 0.0051422 | CO2 | en_chp_gas_cc_ext_ccs_Dortmund_DEU | co2_Dortmund_DEU | 0.95
|  |  |  | p_co2_Kempten_DEU-ogci10912 | 0.016787 | CO2 | en_chp_biomass_pellets_ext_ccs_Dortmund_DEU | co2_Dortmund_DEU | 0.95
|  |  |  | p_co2_Gorlitz_DEU-ogci10909 | 0.012136 | CO2 | en_gas_ccs_Wurzburg_DEU | co2_Wurzburg_DEU | 0.95
|  |  |  | p_co2_Weilheim_DEU-ogci10912 | 0.018166 | CO2 | en_biomass_ccs_Wurzburg_DEU | co2_Wurzburg_DEU | 0.95
|  |  |  | p_co2_Offenburg_DEU-ogci10912 | 0.0068643 | CO2 | en_chp_gas_cc_ext_ccs_Wurzburg_DEU | co2_Wurzburg_DEU | 0.95
|  |  |  | p_co2_Neunkirchen_DEU-ogci10912 | 0.016062 | CO2 | en_chp_biomass_pellets_ext_ccs_Wurzburg_DEU | co2_Wurzburg_DEU | 0.95
|  |  |  | p_co2_Emmendingen_DEU-ogci10912 | 0.017883 | CO2 | en_gas_ccs_Hamburg_DEU | co2_Hamburg_DEU | 0.95
|  |  |  | p_co2_FreiburgImBreisgau_DEU-ogci10912 | 0.017882 | CO2 | en_biomass_ccs_Hamburg_DEU | co2_Hamburg_DEU | 0.95
|  |  |  | p_co2_RheinfeldenBaden_DEU-ogci10912 | 0.019672 | CO2 | en_chp_gas_cc_ext_ccs_Hamburg_DEU | co2_Hamburg_DEU | 0.95
|  |  |  | p_co2_Lorrach_DEU-ogci10912 | 0.01967 | CO2 | en_chp_biomass_pellets_ext_ccs_Hamburg_DEU | co2_Hamburg_DEU | 0.95
|  |  |  | p_co2_Trier_DEU-ogci10912 | 0.016396 | CO2 | en_gas_ccs_Rostock_DEU | co2_Rostock_DEU | 0.95
|  |  |  | p_co2_Gustrow_DEU-ogci10074 | 0.0076806 | CO2 | en_biomass_ccs_Rostock_DEU | co2_Rostock_DEU | 0.95
|  |  |  | p_co2_Cottbus_DEU-ogci10909 | 0.010611 | CO2 | en_chp_gas_cc_ext_ccs_Rostock_DEU | co2_Rostock_DEU | 0.95
|  |  |  | p_co2_Chemnitz_DEU-ogci10909 | 0.0047949 | CO2 | en_chp_biomass_pellets_ext_ccs_Rostock_DEU | co2_Rostock_DEU | 0.95
|  |  |  | p_co2_Rheine_DEU-ogci10912 | 0.015414 | CO2 | en_gas_ccs_Oldenburg_DEU | co2_Oldenburg_DEU | 0.95
[6 empty] | CO2 | en_biomass_ccs_Oldenburg_DEU | co2_Oldenburg_DEU | 0.95
[6 empty] | CO2 | en_chp_gas_cc_ext_ccs_Oldenburg_DEU | co2_Oldenburg_DEU | 0.95
[6 empty] | CO2 | en_chp_biomass_pellets_ext_ccs_Oldenburg_DEU | co2_Oldenburg_DEU | 0.95
[6 empty] | CO2 | en_gas_ccs_Emden_DEU | co2_Emden_DEU | 0.95
[6 empty] | CO2 | en_biomass_ccs_Emden_DEU | co2_Emden_DEU | 0.95
[6 empty] | CO2 | en_chp_gas_cc_ext_ccs_Emden_DEU | co2_Emden_DEU | 0.95
[6 empty] | CO2 | en_chp_biomass_pellets_ext_ccs_Emden_DEU | co2_Emden_DEU | 0.95
[6 empty] | CO2 | en_gas_ccs_Jena_DEU | co2_Jena_DEU | 0.95
[6 empty] | CO2 | en_biomass_ccs_Jena_DEU | co2_Jena_DEU | 0.95
[6 empty] | CO2 | en_chp_gas_cc_ext_ccs_Jena_DEU | co2_Jena_DEU | 0.95
[6 empty] | CO2 | en_chp_biomass_pellets_ext_ccs_Jena_DEU | co2_Jena_DEU | 0.95
[6 empty] | CO2 | en_gas_ccs_SchwedtOder_DEU | co2_SchwedtOder_DEU | 0.95
[6 empty] | CO2 | en_biomass_ccs_SchwedtOder_DEU | co2_SchwedtOder_DEU | 0.95
[6 empty] | CO2 | en_chp_gas_cc_ext_ccs_SchwedtOder_DEU | co2_SchwedtOder_DEU | 0.95
[6 empty] | CO2 | en_chp_biomass_pellets_ext_ccs_SchwedtOder_DEU | co2_SchwedtOder_DEU | 0.95
[6 empty] | CO2 | en_gas_ccs_Cologne_DEU | co2_Cologne_DEU | 0.95
[6 empty] | CO2 | en_biomass_ccs_Cologne_DEU | co2_Cologne_DEU | 0.95
[6 empty] | CO2 | en_chp_gas_cc_ext_ccs_Cologne_DEU | co2_Cologne_DEU | 0.95
[6 empty] | CO2 | en_chp_biomass_pellets_ext_ccs_Cologne_DEU | co2_Cologne_DEU | 0.95
[6 empty] | CO2 | en_gas_ccs_Ravensburg_DEU | co2_Ravensburg_DEU | 0.95
[6 empty] | CO2 | en_biomass_ccs_Ravensburg_DEU | co2_Ravensburg_DEU | 0.95
[6 empty] | CO2 | en_chp_gas_cc_ext_ccs_Ravensburg_DEU | co2_Ravensburg_DEU | 0.95
[6 empty] | CO2 | en_chp_biomass_pellets_ext_ccs_Ravensburg_DEU | co2_Ravensburg_DEU | 0.95
[6 empty] | CO2 | en_gas_ccs_Munich_DEU | co2_Munich_DEU | 0.95
[6 empty] | CO2 | en_biomass_ccs_Munich_DEU | co2_Munich_DEU | 0.95
[6 empty] | CO2 | en_chp_gas_cc_ext_ccs_Munich_DEU | co2_Munich_DEU | 0.95
[6 empty] | CO2 | en_chp_biomass_pellets_ext_ccs_Munich_DEU | co2_Munich_DEU | 0.95
[6 empty] | CO2 | en_gas_ccs_Magdeburg_DEU | co2_Magdeburg_DEU | 0.95
[6 empty] | CO2 | en_biomass_ccs_Magdeburg_DEU | co2_Magdeburg_DEU | 0.95
[6 empty] | CO2 | en_chp_gas_cc_ext_ccs_Magdeburg_DEU | co2_Magdeburg_DEU | 0.95
[6 empty] | CO2 | en_chp_biomass_pellets_ext_ccs_Magdeburg_DEU | co2_Magdeburg_DEU | 0.95
[6 empty] | CO2 | en_gas_ccs_Lubeck_DEU | co2_Lubeck_DEU | 0.95
[6 empty] | CO2 | en_biomass_ccs_Lubeck_DEU | co2_Lubeck_DEU | 0.95
[6 empty] | CO2 | en_chp_gas_cc_ext_ccs_Lubeck_DEU | co2_Lubeck_DEU | 0.95
[6 empty] | CO2 | en_chp_biomass_pellets_ext_ccs_Lubeck_DEU | co2_Lubeck_DEU | 0.95
[6 empty] | CO2 | en_gas_ccs_Amberg_DEU | co2_Amberg_DEU | 0.95
[6 empty] | CO2 | en_biomass_ccs_Amberg_DEU | co2_Amberg_DEU | 0.95
[6 empty] | CO2 | en_chp_gas_cc_ext_ccs_Amberg_DEU | co2_Amberg_DEU | 0.95
[6 empty] | CO2 | en_chp_biomass_pellets_ext_ccs_Amberg_DEU | co2_Amberg_DEU | 0.95
[6 empty] | CO2 | en_gas_ccs_BadHersfeld_DEU | co2_BadHersfeld_DEU | 0.95
[6 empty] | CO2 | en_biomass_ccs_BadHersfeld_DEU | co2_BadHersfeld_DEU | 0.95
[6 empty] | CO2 | en_chp_gas_cc_ext_ccs_BadHersfeld_DEU | co2_BadHersfeld_DEU | 0.95
[6 empty] | CO2 | en_chp_biomass_pellets_ext_ccs_BadHersfeld_DEU | co2_BadHersfeld_DEU | 0.95
[6 empty] | CO2 | en_gas_ccs_Friedrichshafen_DEU | co2_Friedrichshafen_DEU | 0.95
[6 empty] | CO2 | en_biomass_ccs_Friedrichshafen_DEU | co2_Friedrichshafen_DEU | 0.95
[6 empty] | CO2 | en_chp_gas_cc_ext_ccs_Friedrichshafen_DEU | co2_Friedrichshafen_DEU | 0.95
[6 empty] | CO2 | en_chp_biomass_pellets_ext_ccs_Friedrichshafen_DEU | co2_Friedrichshafen_DEU | 0.95
[6 empty] | CO2 | en_gas_ccs_WaldshutTiengen_DEU | co2_WaldshutTiengen_DEU | 0.95
[6 empty] | CO2 | en_biomass_ccs_WaldshutTiengen_DEU | co2_WaldshutTiengen_DEU | 0.95
[6 empty] | CO2 | en_chp_gas_cc_ext_ccs_WaldshutTiengen_DEU | co2_WaldshutTiengen_DEU | 0.95
[6 empty] | CO2 | en_chp_biomass_pellets_ext_ccs_WaldshutTiengen_DEU | co2_WaldshutTiengen_DEU | 0.95
[6 empty] | CO2 | en_gas_ccs_Donaueschingen_DEU | co2_Donaueschingen_DEU | 0.95
[6 empty] | CO2 | en_biomass_ccs_Donaueschingen_DEU | co2_Donaueschingen_DEU | 0.95
[6 empty] | CO2 | en_chp_gas_cc_ext_ccs_Donaueschingen_DEU | co2_Donaueschingen_DEU | 0.95
[6 empty] | CO2 | en_chp_biomass_pellets_ext_ccs_Donaueschingen_DEU | co2_Donaueschingen_DEU | 0.95
[6 empty] | CO2 | en_gas_ccs_Dusseldorf_DEU | co2_Dusseldorf_DEU | 0.95
[6 empty] | CO2 | en_biomass_ccs_Dusseldorf_DEU | co2_Dusseldorf_DEU | 0.95
[6 empty] | CO2 | en_chp_gas_cc_ext_ccs_Dusseldorf_DEU | co2_Dusseldorf_DEU | 0.95
[6 empty] | CO2 | en_chp_biomass_pellets_ext_ccs_Dusseldorf_DEU | co2_Dusseldorf_DEU | 0.95
[6 empty] | CO2 | en_gas_ccs_Hamm_DEU | co2_Hamm_DEU | 0.95
[6 empty] | CO2 | en_biomass_ccs_Hamm_DEU | co2_Hamm_DEU | 0.95
[6 empty] | CO2 | en_chp_gas_cc_ext_ccs_Hamm_DEU | co2_Hamm_DEU | 0.95
[6 empty] | CO2 | en_chp_biomass_pellets_ext_ccs_Hamm_DEU | co2_Hamm_DEU | 0.95
[6 empty] | CO2 | en_gas_ccs_Bremen_DEU | co2_Bremen_DEU | 0.95
[6 empty] | CO2 | en_biomass_ccs_Bremen_DEU | co2_Bremen_DEU | 0.95
[6 empty] | CO2 | en_chp_gas_cc_ext_ccs_Bremen_DEU | co2_Bremen_DEU | 0.95
[6 empty] | CO2 | en_chp_biomass_pellets_ext_ccs_Bremen_DEU | co2_Bremen_DEU | 0.95
[6 empty] | CO2 | en_gas_ccs_Flensburg_DEU | co2_Flensburg_DEU | 0.95
[6 empty] | CO2 | en_biomass_ccs_Flensburg_DEU | co2_Flensburg_DEU | 0.95
[6 empty] | CO2 | en_chp_gas_cc_ext_ccs_Flensburg_DEU | co2_Flensburg_DEU | 0.95
[6 empty] | CO2 | en_chp_biomass_pellets_ext_ccs_Flensburg_DEU | co2_Flensburg_DEU | 0.95
[6 empty] | CO2 | en_gas_ccs_Elmshorn_DEU | co2_Elmshorn_DEU | 0.95
[6 empty] | CO2 | en_biomass_ccs_Elmshorn_DEU | co2_Elmshorn_DEU | 0.95
[6 empty] | CO2 | en_chp_gas_cc_ext_ccs_Elmshorn_DEU | co2_Elmshorn_DEU | 0.95
[6 empty] | CO2 | en_chp_biomass_pellets_ext_ccs_Elmshorn_DEU | co2_Elmshorn_DEU | 0.95
[6 empty] | CO2 | en_gas_ccs_FrankfurtOder_DEU | co2_FrankfurtOder_DEU | 0.95
[6 empty] | CO2 | en_biomass_ccs_FrankfurtOder_DEU | co2_FrankfurtOder_DEU | 0.95
[6 empty] | CO2 | en_chp_gas_cc_ext_ccs_FrankfurtOder_DEU | co2_FrankfurtOder_DEU | 0.95
[6 empty] | CO2 | en_chp_biomass_pellets_ext_ccs_FrankfurtOder_DEU | co2_FrankfurtOder_DEU | 0.95
[6 empty] | CO2 | en_gas_ccs_Kempten_DEU | co2_Kempten_DEU | 0.95
[6 empty] | CO2 | en_biomass_ccs_Kempten_DEU | co2_Kempten_DEU | 0.95
[6 empty] | CO2 | en_chp_gas_cc_ext_ccs_Kempten_DEU | co2_Kempten_DEU | 0.95
[6 empty] | CO2 | en_chp_biomass_pellets_ext_ccs_Kempten_DEU | co2_Kempten_DEU | 0.95
[6 empty] | CO2 | en_gas_ccs_Gorlitz_DEU | co2_Gorlitz_DEU | 0.95
[6 empty] | CO2 | en_biomass_ccs_Gorlitz_DEU | co2_Gorlitz_DEU | 0.95
[6 empty] | CO2 | en_chp_gas_cc_ext_ccs_Gorlitz_DEU | co2_Gorlitz_DEU | 0.95
[6 empty] | CO2 | en_chp_biomass_pellets_ext_ccs_Gorlitz_DEU | co2_Gorlitz_DEU | 0.95
[6 empty] | CO2 | en_gas_ccs_Weilheim_DEU | co2_Weilheim_DEU | 0.95
[6 empty] | CO2 | en_biomass_ccs_Weilheim_DEU | co2_Weilheim_DEU | 0.95
[6 empty] | CO2 | en_chp_gas_cc_ext_ccs_Weilheim_DEU | co2_Weilheim_DEU | 0.95
[6 empty] | CO2 | en_chp_biomass_pellets_ext_ccs_Weilheim_DEU | co2_Weilheim_DEU | 0.95
[6 empty] | CO2 | en_gas_ccs_Offenburg_DEU | co2_Offenburg_DEU | 0.95
[6 empty] | CO2 | en_biomass_ccs_Offenburg_DEU | co2_Offenburg_DEU | 0.95
[6 empty] | CO2 | en_chp_gas_cc_ext_ccs_Offenburg_DEU | co2_Offenburg_DEU | 0.95
[6 empty] | CO2 | en_chp_biomass_pellets_ext_ccs_Offenburg_DEU | co2_Offenburg_DEU | 0.95
[6 empty] | CO2 | en_gas_ccs_Neunkirchen_DEU | co2_Neunkirchen_DEU | 0.95
[6 empty] | CO2 | en_biomass_ccs_Neunkirchen_DEU | co2_Neunkirchen_DEU | 0.95
[6 empty] | CO2 | en_chp_gas_cc_ext_ccs_Neunkirchen_DEU | co2_Neunkirchen_DEU | 0.95
[6 empty] | CO2 | en_chp_biomass_pellets_ext_ccs_Neunkirchen_DEU | co2_Neunkirchen_DEU | 0.95
[6 empty] | CO2 | en_gas_ccs_Emmendingen_DEU | co2_Emmendingen_DEU | 0.95
[6 empty] | CO2 | en_biomass_ccs_Emmendingen_DEU | co2_Emmendingen_DEU | 0.95
[6 empty] | CO2 | en_chp_gas_cc_ext_ccs_Emmendingen_DEU | co2_Emmendingen_DEU | 0.95
[6 empty] | CO2 | en_chp_biomass_pellets_ext_ccs_Emmendingen_DEU | co2_Emmendingen_DEU | 0.95
[6 empty] | CO2 | en_gas_ccs_FreiburgImBreisgau_DEU | co2_FreiburgImBreisgau_DEU | 0.95
[6 empty] | CO2 | en_biomass_ccs_FreiburgImBreisgau_DEU | co2_FreiburgImBreisgau_DEU | 0.95
[6 empty] | CO2 | en_chp_gas_cc_ext_ccs_FreiburgImBreisgau_DEU | co2_FreiburgImBreisgau_DEU | 0.95
[6 empty] | CO2 | en_chp_biomass_pellets_ext_ccs_FreiburgImBreisgau_DEU | co2_FreiburgImBreisgau_DEU | 0.95
[6 empty] | CO2 | en_gas_ccs_RheinfeldenBaden_DEU | co2_RheinfeldenBaden_DEU | 0.95
[6 empty] | CO2 | en_biomass_ccs_RheinfeldenBaden_DEU | co2_RheinfeldenBaden_DEU | 0.95
[6 empty] | CO2 | en_chp_gas_cc_ext_ccs_RheinfeldenBaden_DEU | co2_RheinfeldenBaden_DEU | 0.95
[6 empty] | CO2 | en_chp_biomass_pellets_ext_ccs_RheinfeldenBaden_DEU | co2_RheinfeldenBaden_DEU | 0.95
[6 empty] | CO2 | en_gas_ccs_Lorrach_DEU | co2_Lorrach_DEU | 0.95
[6 empty] | CO2 | en_biomass_ccs_Lorrach_DEU | co2_Lorrach_DEU | 0.95
[6 empty] | CO2 | en_chp_gas_cc_ext_ccs_Lorrach_DEU | co2_Lorrach_DEU | 0.95
[6 empty] | CO2 | en_chp_biomass_pellets_ext_ccs_Lorrach_DEU | co2_Lorrach_DEU | 0.95
[6 empty] | CO2 | en_gas_ccs_Trier_DEU | co2_Trier_DEU | 0.95
[6 empty] | CO2 | en_biomass_ccs_Trier_DEU | co2_Trier_DEU | 0.95
[6 empty] | CO2 | en_chp_gas_cc_ext_ccs_Trier_DEU | co2_Trier_DEU | 0.95
[6 empty] | CO2 | en_chp_biomass_pellets_ext_ccs_Trier_DEU | co2_Trier_DEU | 0.95
[6 empty] | CO2 | en_gas_ccs_Gustrow_DEU | co2_Gustrow_DEU | 0.95
[6 empty] | CO2 | en_biomass_ccs_Gustrow_DEU | co2_Gustrow_DEU | 0.95
[6 empty] | CO2 | en_chp_gas_cc_ext_ccs_Gustrow_DEU | co2_Gustrow_DEU | 0.95
[6 empty] | CO2 | en_chp_biomass_pellets_ext_ccs_Gustrow_DEU | co2_Gustrow_DEU | 0.95
[6 empty] | CO2 | en_gas_ccs_Cottbus_DEU | co2_Cottbus_DEU | 0.95
[6 empty] | CO2 | en_biomass_ccs_Cottbus_DEU | co2_Cottbus_DEU | 0.95
[6 empty] | CO2 | en_chp_gas_cc_ext_ccs_Cottbus_DEU | co2_Cottbus_DEU | 0.95
[6 empty] | CO2 | en_chp_biomass_pellets_ext_ccs_Cottbus_DEU | co2_Cottbus_DEU | 0.95
[6 empty] | CO2 | en_gas_ccs_Chemnitz_DEU | co2_Chemnitz_DEU | 0.95
[6 empty] | CO2 | en_biomass_ccs_Chemnitz_DEU | co2_Chemnitz_DEU | 0.95
[6 empty] | CO2 | en_chp_gas_cc_ext_ccs_Chemnitz_DEU | co2_Chemnitz_DEU | 0.95
[6 empty] | CO2 | en_chp_biomass_pellets_ext_ccs_Chemnitz_DEU | co2_Chemnitz_DEU | 0.95
[6 empty] | CO2 | en_gas_ccs_Rheine_DEU | co2_Rheine_DEU | 0.95
[6 empty] | CO2 | en_biomass_ccs_Rheine_DEU | co2_Rheine_DEU | 0.95
[6 empty] | CO2 | en_chp_gas_cc_ext_ccs_Rheine_DEU | co2_Rheine_DEU | 0.95
[6 empty] | CO2 | en_chp_biomass_pellets_ext_ccs_Rheine_DEU | co2_Rheine_DEU | 0.95
[6 empty] | CO2 | ep_coal_st_G100000107427_rf | co2_Cologne_DEU | 0.85
[6 empty] | CO2 | ep_coal_st_G100000100772-CHP_rf | co2_SchwedtOder_DEU | 0.85
[6 empty] | CO2 | ep_coal_sc_G100000100138-CHP_rf | co2_Ravensburg_DEU | 0.85
[6 empty] | CO2 | ep_gas_combined_cycle_G100000400145-CHP_rf | co2_Rheine_DEU | 0.95
[6 empty] | CO2 | ep_m_gas_steam_turbine_G100000409755_rf | co2_Munich_DEU | 0.95
[6 empty] | CO2 | ep_gas_combined_cycle_G100000400218-CHP_rf | co2_Munich_DEU | 0.95
[6 empty] | CO2 | ep_coal_st_G100000110779-CHP_rf | co2_Saarbrucken_DEU | 0.85
[6 empty] | CO2 | ep_coal_sc_G100000101048_rf | co2_Bremen_DEU | 0.85
[6 empty] | CO2 | ep_coal_st_G100000107366_rf | co2_Cologne_DEU | 0.85
[6 empty] | CO2 | ep_coal_usc_G100000107368_rf | co2_Cologne_DEU | 0.85
[6 empty] | CO2 | ep_coal_usc_G100000107369_rf | co2_Cologne_DEU | 0.85
[6 empty] | CO2 | ep_coal_st_G100000101033-CHP_rf | co2_Cottbus_DEU | 0.85
[6 empty] | CO2 | ep_coal_st_G100000108877-CHP_rf | co2_Jena_DEU | 0.85
[6 empty] | CO2 | ep_gas_combined_cycle_G100000400201-CHP_rf | co2_Cologne_DEU | 0.95
[6 empty] | CO2 | ep_gas_combined_cycle_G100000400266_rf | co2_Hamm_DEU | 0.95
[6 empty] | CO2 | ep_gas_combined_cycle_G100000400213-CHP_rf | co2_Offenburg_DEU | 0.95
[6 empty] | CO2 | ep_m_coal_st_G100000100765-CHP_rf | co2_Dortmund_DEU | 0.85
[6 empty] | CO2 | ep_coal_st_G100000107372-CHP_rf | co2_Cologne_DEU | 0.85
[6 empty] | CO2 | ep_gas_steam_turbine_G100000400216_rf | co2_Bremen_DEU | 0.95
[6 empty] | CO2 | ep_gas_combined_cycle_G100000400196_rf | co2_Cologne_DEU | 0.95
[6 empty] | CO2 | ep_coal_st_G100000104972-CHP_rf | co2_Cottbus_DEU | 0.85
[6 empty] | CO2 | ep_coal_st_G100000100137-CHP_rf | co2_Ravensburg_DEU | 0.85
[6 empty] | CO2 | ep_coal_st_G100000107426_rf | co2_Cologne_DEU | 0.85
[6 empty] | CO2 | ep_m_coal_st_G100000104967-CHP_rf | co2_Cottbus_DEU | 0.85
[6 empty] | CO2 | ep_coal_st_G100000107429_rf | co2_Cologne_DEU | 0.85
[6 empty] | CO2 | ep_coal_st_G100000107428-CHP_rf | co2_Cologne_DEU | 0.85
[6 empty] | CO2 | ep_gas_combined_cycle_G100000400267_rf | co2_Hamm_DEU | 0.95
[6 empty] | CO2 | ep_m_coal_st_G100000108503-CHP_rf | co2_Offenburg_DEU | 0.85
[6 empty] | CO2 | ep_coal_st_G100000108879-CHP_rf | co2_Dusseldorf_DEU | 0.85
[6 empty] | CO2 | ep_coal_usc_G100000107430_rf | co2_Cologne_DEU | 0.85
[6 empty] | CO2 | ep_coal_sc_G100000109623-CHP_rf | co2_BadHersfeld_DEU | 0.85
[6 empty] | CO2 | ep_coal_st_G100000103731-CHP_rf | co2_Ravensburg_DEU | 0.85
[6 empty] | CO2 | ep_coal_sc_G100000106338-CHP_rf | co2_Chemnitz_DEU | 0.85
[6 empty] | CO2 | ep_coal_st_G100000107371-CHP_rf | co2_Cologne_DEU | 0.85
[6 empty] | CO2 | ep_m_gas_gas_turbine_G100000410310_rf | co2_Bremen_DEU | 0.95
[6 empty] | CO2 | ep_c_gas_combined_cycle_G100000410325-CHP_rf | co2_Ravensburg_DEU | 0.95
[6 empty] | CO2 | ep_m_gas_steam_turbine_G100000412896_rf | co2_Emden_DEU | 0.95
[6 empty] | CO2 | ep_coal_sc_G100000108642-CHP_rf | co2_Gustrow_DEU | 0.85
[6 empty] | CO2 | ep_coal_st_G100000108878-CHP_rf | co2_Dusseldorf_DEU | 0.85
[6 empty] | CO2 | ep_coal_st_G100000107101-CHP_rf | co2_Munich_DEU | 0.85
[6 empty] | CO2 | ep_coal_sc_G100000103850-CHP_rf | co2_Dortmund_DEU | 0.85
[6 empty] | CO2 | ep_coal_st_G100000104970-CHP_rf | co2_Cottbus_DEU | 0.85
[6 empty] | CO2 | ep_coal_st_G100000110854_rf | co2_Cologne_DEU | 0.85
[6 empty] | CO2 | ep_coal_usc_G100000102255-CHP_rf | co2_Dortmund_DEU | 0.85
[6 empty] | CO2 | ep_gas_combined_cycle_G100000400188_rf | co2_Munich_DEU | 0.95
[6 empty] | CO2 | ep_gas_combined_cycle_G100000400887-CHP_rf | co2_Dortmund_DEU | 0.95
[6 empty] | CO2 | ep_coal_usc_G100000108504-CHP_rf | co2_Offenburg_DEU | 0.85
[6 empty] | CO2 | ep_coal_usc_G100000103042-CHP_rf | co2_Offenburg_DEU | 0.85
[6 empty] | CO2 | ep_coal_st_G100000103047-CHP_rf | co2_Offenburg_DEU | 0.85
[6 empty] | CO2 | ep_coal_sc_G100000108885-CHP_rf | co2_Cottbus_DEU | 0.85
[6 empty] | CO2 | ep_coal_sc_G100000106337-CHP_rf | co2_Chemnitz_DEU | 0.85
[6 empty] | CO2 | ep_coal_st_G100000100771-CHP_rf | co2_SchwedtOder_DEU | 0.85
[6 empty] | CO2 | ep_coal_sc_G100000103046-CHP_rf | co2_Offenburg_DEU | 0.85
[6 empty] | CO2 | ep_gas_combined_cycle_G100000400134-CHP_rf | co2_Cologne_DEU | 0.95
[6 empty] | CO2 | ep_gas_combined_cycle_G100000400210-CHP_rf | co2_Offenburg_DEU | 0.95
[6 empty] | CO2 | ep_coal_st_G100000106802_rf | co2_Braunschweig_DEU | 0.85
[6 empty] | CO2 | ep_gas_combined_cycle_G100000400141-CHP_rf | co2_Rheine_DEU | 0.95
[6 empty] | CO2 | ep_gas_combined_cycle_G100000400143-CHP_rf | co2_Rheine_DEU | 0.95
[6 empty] | CO2 | ep_m_coal_sc_G100000111745-CHP_rf | co2_Munich_DEU | 0.85
[6 empty] | CO2 | ep_coal_usc_G100000101036-CHP_rf | co2_Cottbus_DEU | 0.85
[6 empty] | CO2 | ep_coal_st_G100000104968-CHP_rf | co2_Cottbus_DEU | 0.85
[6 empty] | CO2 | ep_coal_st_G100000107370_rf | co2_Cologne_DEU | 0.85
[6 empty] | CO2 | ep_gas_combined_cycle_G100000400157_rf | co2_Wurzburg_DEU | 0.95
[6 empty] | CO2 | ep_gas_combined_cycle_G100000400197_rf | co2_Cologne_DEU | 0.95
[6 empty] | CO2 | ep_coal_st_G100000108876-CHP_rf | co2_Jena_DEU | 0.85
[6 empty] | CO2 | ep_coal_st_G100000104971-CHP_rf | co2_Cottbus_DEU | 0.85
[6 empty] | CO2 | ep_coal_usc_G100000110704_rf | co2_Dusseldorf_DEU | 0.85
[6 empty] | CO2 | ep_coal_st_G100000110856-CHP_rf | co2_Cologne_DEU | 0.85
[6 empty] | CO2 | ep_coal_st_G100000103862_rf | co2_Bremen_DEU | 0.85
[6 empty] | CO2 | ep_coal_sc_G100000108886-CHP_rf | co2_Cottbus_DEU | 0.85
[6 empty] | CO2 | ep_coal_st_G100000110855-CHP_rf | co2_Cologne_DEU | 0.85
[6 empty] | CO2 | ep_gas_combined_cycle_G100000400132-CHP_rf | co2_Dortmund_DEU | 0.95
[6 empty] | CO2 | ep_gas_combined_cycle_G100000400211-CHP_rf | co2_Offenburg_DEU | 0.95
[6 empty] | CO2 | ep_gas_combined_cycle_G100000400227-CHP_rf | co2_Cologne_DEU | 0.95
[6 empty] | CO2 | ep_coal_usc_G100000110939_rf | co2_Oldenburg_DEU | 0.85
[6 empty] | CO2 | ep_m_coal_st_G100000100773_rf | co2_Saarbrucken_DEU | 0.85
[6 empty] | CO2 | ep_coal_usc_G100000106458-CHP_rf | co2_Dortmund_DEU | 0.85
[6 empty] | CO2 | ep_gas_combined_cycle_G100000400117-CHP_rf | co2_SchwedtOder_DEU | 0.95
[6 empty] | CO2 | ep_coal_st_G100000104969-CHP_rf | co2_Cottbus_DEU | 0.85
[6 empty] | CO2 | ep_coal_st_G100000101032-CHP_rf | co2_Cottbus_DEU | 0.85
[6 empty] | CO2 | ep_gas_combined_cycle_G100000400189_rf | co2_Munich_DEU | 0.95
[6 empty] | CO2 | ep_gas_combined_cycle_G100000400226-CHP_rf | co2_Cologne_DEU | 0.95
[6 empty] | CO2 | ep_coal_sc_G100000101034-CHP_rf | co2_Cottbus_DEU | 0.85
[6 empty] | CO2 | ep_gas_steam_turbine_G100000400255-CHP_rf | co2_BadHersfeld_DEU | 0.95
[6 empty] | CO2 | ep_c_gas_combined_cycle_G100000409758-CHP_rf | co2_Ravensburg_DEU | 0.95

## vre agg cap
~UC_Sets: R_S: Allregions
|  | ~UC_T: FX |  |  | ~UC_T
pset_set | uc_n | pset_co | uc_cap | uc_rhst~0 | uc_n | pset_ci | uc_cap
ELE | UCE_elcagg_spv_DEU_001 | elc_spv_DEU_001 | 1 | 2 | UCE_elcagg_spv_DEU_001 | elc_spv_DEU_001 | -1
ELE | UCE_elcagg_spv_DEU_002 | elc_spv_DEU_002 | 1 | 2 | UCE_elcagg_spv_DEU_002 | elc_spv_DEU_002 | -1
ELE | UCE_elcagg_spv_DEU_003 | elc_spv_DEU_003 | 1 | 2 | UCE_elcagg_spv_DEU_003 | elc_spv_DEU_003 | -1
ELE | UCE_elcagg_spv_DEU_004 | elc_spv_DEU_004 | 1 | 2 | UCE_elcagg_spv_DEU_004 | elc_spv_DEU_004 | -1
ELE | UCE_elcagg_spv_DEU_005 | elc_spv_DEU_005 | 1 | 2 | UCE_elcagg_spv_DEU_005 | elc_spv_DEU_005 | -1
ELE | UCE_elcagg_spv_DEU_006 | elc_spv_DEU_006 | 1 | 2 | UCE_elcagg_spv_DEU_006 | elc_spv_DEU_006 | -1
ELE | UCE_elcagg_spv_DEU_007 | elc_spv_DEU_007 | 1 | 2 | UCE_elcagg_spv_DEU_007 | elc_spv_DEU_007 | -1
ELE | UCE_elcagg_spv_DEU_008 | elc_spv_DEU_008 | 1 | 2 | UCE_elcagg_spv_DEU_008 | elc_spv_DEU_008 | -1
ELE | UCE_elcagg_spv_DEU_009 | elc_spv_DEU_009 | 1 | 2 | UCE_elcagg_spv_DEU_009 | elc_spv_DEU_009 | -1
ELE | UCE_elcagg_spv_DEU_010 | elc_spv_DEU_010 | 1 | 2 | UCE_elcagg_spv_DEU_010 | elc_spv_DEU_010 | -1
ELE | UCE_elcagg_spv_DEU_011 | elc_spv_DEU_011 | 1 | 2 | UCE_elcagg_spv_DEU_011 | elc_spv_DEU_011 | -1
ELE | UCE_elcagg_spv_DEU_012 | elc_spv_DEU_012 | 1 | 2 | UCE_elcagg_spv_DEU_012 | elc_spv_DEU_012 | -1
ELE | UCE_elcagg_spv_DEU_013 | elc_spv_DEU_013 | 1 | 2 | UCE_elcagg_spv_DEU_013 | elc_spv_DEU_013 | -1
ELE | UCE_elcagg_spv_DEU_014 | elc_spv_DEU_014 | 1 | 2 | UCE_elcagg_spv_DEU_014 | elc_spv_DEU_014 | -1
ELE | UCE_elcagg_spv_DEU_015 | elc_spv_DEU_015 | 1 | 2 | UCE_elcagg_spv_DEU_015 | elc_spv_DEU_015 | -1
ELE | UCE_elcagg_spv_DEU_016 | elc_spv_DEU_016 | 1 | 2 | UCE_elcagg_spv_DEU_016 | elc_spv_DEU_016 | -1
ELE | UCE_elcagg_spv_DEU_017 | elc_spv_DEU_017 | 1 | 2 | UCE_elcagg_spv_DEU_017 | elc_spv_DEU_017 | -1
ELE | UCE_elcagg_spv_DEU_018 | elc_spv_DEU_018 | 1 | 2 | UCE_elcagg_spv_DEU_018 | elc_spv_DEU_018 | -1
ELE | UCE_elcagg_spv_DEU_019 | elc_spv_DEU_019 | 1 | 2 | UCE_elcagg_spv_DEU_019 | elc_spv_DEU_019 | -1
ELE | UCE_elcagg_spv_DEU_020 | elc_spv_DEU_020 | 1 | 2 | UCE_elcagg_spv_DEU_020 | elc_spv_DEU_020 | -1
ELE | UCE_elcagg_spv_DEU_021 | elc_spv_DEU_021 | 1 | 2 | UCE_elcagg_spv_DEU_021 | elc_spv_DEU_021 | -1
ELE | UCE_elcagg_spv_DEU_022 | elc_spv_DEU_022 | 1 | 2 | UCE_elcagg_spv_DEU_022 | elc_spv_DEU_022 | -1
ELE | UCE_elcagg_spv_DEU_023 | elc_spv_DEU_023 | 1 | 2 | UCE_elcagg_spv_DEU_023 | elc_spv_DEU_023 | -1
ELE | UCE_elcagg_spv_DEU_024 | elc_spv_DEU_024 | 1 | 2 | UCE_elcagg_spv_DEU_024 | elc_spv_DEU_024 | -1
ELE | UCE_elcagg_spv_DEU_025 | elc_spv_DEU_025 | 1 | 2 | UCE_elcagg_spv_DEU_025 | elc_spv_DEU_025 | -1
ELE | UCE_elcagg_spv_DEU_026 | elc_spv_DEU_026 | 1 | 2 | UCE_elcagg_spv_DEU_026 | elc_spv_DEU_026 | -1
ELE | UCE_elcagg_spv_DEU_027 | elc_spv_DEU_027 | 1 | 2 | UCE_elcagg_spv_DEU_027 | elc_spv_DEU_027 | -1
ELE | UCE_elcagg_spv_DEU_028 | elc_spv_DEU_028 | 1 | 2 | UCE_elcagg_spv_DEU_028 | elc_spv_DEU_028 | -1
ELE | UCE_elcagg_spv_DEU_029 | elc_spv_DEU_029 | 1 | 2 | UCE_elcagg_spv_DEU_029 | elc_spv_DEU_029 | -1
ELE | UCE_elcagg_spv_DEU_030 | elc_spv_DEU_030 | 1 | 2 | UCE_elcagg_spv_DEU_030 | elc_spv_DEU_030 | -1
ELE | UCE_elcagg_spv_DEU_031 | elc_spv_DEU_031 | 1 | 2 | UCE_elcagg_spv_DEU_031 | elc_spv_DEU_031 | -1
ELE | UCE_elcagg_spv_DEU_032 | elc_spv_DEU_032 | 1 | 2 | UCE_elcagg_spv_DEU_032 | elc_spv_DEU_032 | -1
ELE | UCE_elcagg_spv_DEU_033 | elc_spv_DEU_033 | 1 | 2 | UCE_elcagg_spv_DEU_033 | elc_spv_DEU_033 | -1
ELE | UCE_elcagg_spv_DEU_034 | elc_spv_DEU_034 | 1 | 2 | UCE_elcagg_spv_DEU_034 | elc_spv_DEU_034 | -1
ELE | UCE_elcagg_spv_DEU_035 | elc_spv_DEU_035 | 1 | 2 | UCE_elcagg_spv_DEU_035 | elc_spv_DEU_035 | -1
ELE | UCE_elcagg_spv_DEU_036 | elc_spv_DEU_036 | 1 | 2 | UCE_elcagg_spv_DEU_036 | elc_spv_DEU_036 | -1
ELE | UCE_elcagg_spv_DEU_037 | elc_spv_DEU_037 | 1 | 2 | UCE_elcagg_spv_DEU_037 | elc_spv_DEU_037 | -1
ELE | UCE_elcagg_spv_DEU_038 | elc_spv_DEU_038 | 1 | 2 | UCE_elcagg_spv_DEU_038 | elc_spv_DEU_038 | -1
ELE | UCE_elcagg_spv_DEU_039 | elc_spv_DEU_039 | 1 | 2 | UCE_elcagg_spv_DEU_039 | elc_spv_DEU_039 | -1
ELE | UCE_elcagg_spv_DEU_040 | elc_spv_DEU_040 | 1 | 2 | UCE_elcagg_spv_DEU_040 | elc_spv_DEU_040 | -1
ELE | UCE_elcagg_spv_DEU_041 | elc_spv_DEU_041 | 1 | 2 | UCE_elcagg_spv_DEU_041 | elc_spv_DEU_041 | -1
ELE | UCE_elcagg_wof_DEU_001 | elc_wof_DEU_001 | 1 | 2 | UCE_elcagg_wof_DEU_001 | elc_wof_DEU_001 | -1
ELE | UCE_elcagg_wof_DEU_002 | elc_wof_DEU_002 | 1 | 2 | UCE_elcagg_wof_DEU_002 | elc_wof_DEU_002 | -1
ELE | UCE_elcagg_wof_DEU_003 | elc_wof_DEU_003 | 1 | 2 | UCE_elcagg_wof_DEU_003 | elc_wof_DEU_003 | -1
ELE | UCE_elcagg_wof_DEU_004 | elc_wof_DEU_004 | 1 | 2 | UCE_elcagg_wof_DEU_004 | elc_wof_DEU_004 | -1
ELE | UCE_elcagg_wof_DEU_005 | elc_wof_DEU_005 | 1 | 2 | UCE_elcagg_wof_DEU_005 | elc_wof_DEU_005 | -1
ELE | UCE_elcagg_wof_DEU_006 | elc_wof_DEU_006 | 1 | 2 | UCE_elcagg_wof_DEU_006 | elc_wof_DEU_006 | -1
ELE | UCE_elcagg_wof_DEU_007 | elc_wof_DEU_007 | 1 | 2 | UCE_elcagg_wof_DEU_007 | elc_wof_DEU_007 | -1
ELE | UCE_elcagg_wof_DEU_008 | elc_wof_DEU_008 | 1 | 2 | UCE_elcagg_wof_DEU_008 | elc_wof_DEU_008 | -1
ELE | UCE_elcagg_wof_DEU_009 | elc_wof_DEU_009 | 1 | 2 | UCE_elcagg_wof_DEU_009 | elc_wof_DEU_009 | -1
ELE | UCE_elcagg_wof_DEU_010 | elc_wof_DEU_010 | 1 | 2 | UCE_elcagg_wof_DEU_010 | elc_wof_DEU_010 | -1
ELE | UCE_elcagg_won_DEU_001 | elc_won_DEU_001 | 1 | 2 | UCE_elcagg_won_DEU_001 | elc_won_DEU_001 | -1
ELE | UCE_elcagg_won_DEU_002 | elc_won_DEU_002 | 1 | 2 | UCE_elcagg_won_DEU_002 | elc_won_DEU_002 | -1
ELE | UCE_elcagg_won_DEU_003 | elc_won_DEU_003 | 1 | 2 | UCE_elcagg_won_DEU_003 | elc_won_DEU_003 | -1
ELE | UCE_elcagg_won_DEU_004 | elc_won_DEU_004 | 1 | 2 | UCE_elcagg_won_DEU_004 | elc_won_DEU_004 | -1
ELE | UCE_elcagg_won_DEU_005 | elc_won_DEU_005 | 1 | 2 | UCE_elcagg_won_DEU_005 | elc_won_DEU_005 | -1
ELE | UCE_elcagg_won_DEU_006 | elc_won_DEU_006 | 1 | 2 | UCE_elcagg_won_DEU_006 | elc_won_DEU_006 | -1
ELE | UCE_elcagg_won_DEU_007 | elc_won_DEU_007 | 1 | 2 | UCE_elcagg_won_DEU_007 | elc_won_DEU_007 | -1
ELE | UCE_elcagg_won_DEU_008 | elc_won_DEU_008 | 1 | 2 | UCE_elcagg_won_DEU_008 | elc_won_DEU_008 | -1
ELE | UCE_elcagg_won_DEU_009 | elc_won_DEU_009 | 1 | 2 | UCE_elcagg_won_DEU_009 | elc_won_DEU_009 | -1
ELE | UCE_elcagg_won_DEU_010 | elc_won_DEU_010 | 1 | 2 | UCE_elcagg_won_DEU_010 | elc_won_DEU_010 | -1
ELE | UCE_elcagg_won_DEU_011 | elc_won_DEU_011 | 1 | 2 | UCE_elcagg_won_DEU_011 | elc_won_DEU_011 | -1
ELE | UCE_elcagg_won_DEU_012 | elc_won_DEU_012 | 1 | 2 | UCE_elcagg_won_DEU_012 | elc_won_DEU_012 | -1
ELE | UCE_elcagg_won_DEU_013 | elc_won_DEU_013 | 1 | 2 | UCE_elcagg_won_DEU_013 | elc_won_DEU_013 | -1
ELE | UCE_elcagg_won_DEU_014 | elc_won_DEU_014 | 1 | 2 | UCE_elcagg_won_DEU_014 | elc_won_DEU_014 | -1
ELE | UCE_elcagg_won_DEU_015 | elc_won_DEU_015 | 1 | 2 | UCE_elcagg_won_DEU_015 | elc_won_DEU_015 | -1
ELE | UCE_elcagg_won_DEU_016 | elc_won_DEU_016 | 1 | 2 | UCE_elcagg_won_DEU_016 | elc_won_DEU_016 | -1
ELE | UCE_elcagg_won_DEU_017 | elc_won_DEU_017 | 1 | 2 | UCE_elcagg_won_DEU_017 | elc_won_DEU_017 | -1
ELE | UCE_elcagg_won_DEU_018 | elc_won_DEU_018 | 1 | 2 | UCE_elcagg_won_DEU_018 | elc_won_DEU_018 | -1
ELE | UCE_elcagg_won_DEU_019 | elc_won_DEU_019 | 1 | 2 | UCE_elcagg_won_DEU_019 | elc_won_DEU_019 | -1
ELE | UCE_elcagg_won_DEU_020 | elc_won_DEU_020 | 1 | 2 | UCE_elcagg_won_DEU_020 | elc_won_DEU_020 | -1
ELE | UCE_elcagg_won_DEU_021 | elc_won_DEU_021 | 1 | 2 | UCE_elcagg_won_DEU_021 | elc_won_DEU_021 | -1
ELE | UCE_elcagg_won_DEU_022 | elc_won_DEU_022 | 1 | 2 | UCE_elcagg_won_DEU_022 | elc_won_DEU_022 | -1
ELE | UCE_elcagg_won_DEU_023 | elc_won_DEU_023 | 1 | 2 | UCE_elcagg_won_DEU_023 | elc_won_DEU_023 | -1
ELE | UCE_elcagg_won_DEU_024 | elc_won_DEU_024 | 1 | 2 | UCE_elcagg_won_DEU_024 | elc_won_DEU_024 | -1
ELE | UCE_elcagg_won_DEU_025 | elc_won_DEU_025 | 1 | 2 | UCE_elcagg_won_DEU_025 | elc_won_DEU_025 | -1
ELE | UCE_elcagg_won_DEU_026 | elc_won_DEU_026 | 1 | 2 | UCE_elcagg_won_DEU_026 | elc_won_DEU_026 | -1
ELE | UCE_elcagg_won_DEU_027 | elc_won_DEU_027 | 1 | 2 | UCE_elcagg_won_DEU_027 | elc_won_DEU_027 | -1
ELE | UCE_elcagg_won_DEU_028 | elc_won_DEU_028 | 1 | 2 | UCE_elcagg_won_DEU_028 | elc_won_DEU_028 | -1
ELE | UCE_elcagg_won_DEU_029 | elc_won_DEU_029 | 1 | 2 | UCE_elcagg_won_DEU_029 | elc_won_DEU_029 | -1
ELE | UCE_elcagg_won_DEU_030 | elc_won_DEU_030 | 1 | 2 | UCE_elcagg_won_DEU_030 | elc_won_DEU_030 | -1
ELE | UCE_elcagg_won_DEU_031 | elc_won_DEU_031 | 1 | 2 | UCE_elcagg_won_DEU_031 | elc_won_DEU_031 | -1
ELE | UCE_elcagg_won_DEU_032 | elc_won_DEU_032 | 1 | 2 | UCE_elcagg_won_DEU_032 | elc_won_DEU_032 | -1
ELE | UCE_elcagg_won_DEU_033 | elc_won_DEU_033 | 1 | 2 | UCE_elcagg_won_DEU_033 | elc_won_DEU_033 | -1
ELE | UCE_elcagg_won_DEU_034 | elc_won_DEU_034 | 1 | 2 | UCE_elcagg_won_DEU_034 | elc_won_DEU_034 | -1
ELE | UCE_elcagg_won_DEU_035 | elc_won_DEU_035 | 1 | 2 | UCE_elcagg_won_DEU_035 | elc_won_DEU_035 | -1
ELE | UCE_elcagg_won_DEU_036 | elc_won_DEU_036 | 1 | 2 | UCE_elcagg_won_DEU_036 | elc_won_DEU_036 | -1
ELE | UCE_elcagg_won_DEU_037 | elc_won_DEU_037 | 1 | 2 | UCE_elcagg_won_DEU_037 | elc_won_DEU_037 | -1
ELE | UCE_elcagg_won_DEU_038 | elc_won_DEU_038 | 1 | 2 | UCE_elcagg_won_DEU_038 | elc_won_DEU_038 | -1
ELE | UCE_elcagg_won_DEU_039 | elc_won_DEU_039 | 1 | 2 | UCE_elcagg_won_DEU_039 | elc_won_DEU_039 | -1
ELE | UCE_elcagg_won_DEU_040 | elc_won_DEU_040 | 1 | 2 | UCE_elcagg_won_DEU_040 | elc_won_DEU_040 | -1
ELE | UCE_elcagg_won_DEU_041 | elc_won_DEU_041 | 1 | 2 | UCE_elcagg_won_DEU_041 | elc_won_DEU_041 | -1