## ccs_retrofits
~fi_t | [14 empty] | ~fi_process
process | region | comm-in | comm-out | efficiency | ncap_cost | ncap_fom | act_cost | ncap_chpr~UP | ncap_chpr~FX | ncap_ceh | AF | other_indexes | prc_refit | ncap_tlife | set | process | region | description | capacity_unit | activity_unit | timeslicelevel | vintage
ep_c_gas_combined_cycle_G100000409758-CHP_rf | DEU | gas | e_Ravensburg_DEU,h_Ravensburg_DEU,CO2Cap | 0.49749 | 1365 | 67.2 | 6.9 | 0.5 |  | 0.15 | 0.84455 | ep_c_gas_combined_cycle_G100000409758-CHP | 1 | 20 | CHP | ep_c_gas_combined_cycle_G100000409758-CHP_rf | DEU | ccs retrofit of -- Heilbronn power station_Unit A, timepoint 1 -- construction -- CHP | GW | TWh | daynite | no
ep_c_gas_combined_cycle_G100000410325-CHP_rf | DEU | gas | e_Ravensburg_DEU,h_Ravensburg_DEU,CO2Cap | 0.49749 | 1365 | 67.2 | 6.9 | 0.5 |  | 0.15 | 0.84455 | ep_c_gas_combined_cycle_G100000410325-CHP | 1 | 20 | CHP | ep_c_gas_combined_cycle_G100000410325-CHP_rf | DEU | ccs retrofit of -- Altbach power station_HKW3, timepoint 1 -- construction -- CHP | GW | TWh | daynite | no
ep_coal_sc_G100000100138-CHP_rf | DEU | coal | e_Ravensburg_DEU,h_Ravensburg_DEU,CO2Cap | 0.18256 | 2757 | 110.7 | 9.125 | 1.2 |  | 0.15 | 0.6308 | ep_coal_sc_G100000100138-CHP | 1 | 20 | CHP | ep_coal_sc_G100000100138-CHP_rf | DEU | ccs retrofit of -- Altbach power station_CHP 2 -- operating -- CHP | GW | TWh | daynite | no
ep_coal_sc_G100000101034-CHP_rf | DEU | coal | e_Cottbus_DEU,h_Cottbus_DEU,CO2Cap | 0.31228 | 1726 | 92.4 | 8.325 | 1.2 |  | 0.15 | 0.8227 | ep_coal_sc_G100000101034-CHP | 1 | 20 | CHP | ep_coal_sc_G100000101034-CHP_rf | DEU | ccs retrofit of -- Boxberg power station_Unit Q -- operating -- CHP | GW | TWh | daynite | no
ep_coal_sc_G100000101048_rf | DEU | coal | e_Bremen_DEU,CO2Cap | 0.092183 | 3583 | 120.5 | 10.365 |  |  |  | 0.5605 | ep_coal_sc_G100000101048 | 1 | 20 | ele | ep_coal_sc_G100000101048_rf | DEU | ccs retrofit of -- Bremen-Farge power station_Unit 1 -- operating | GW | TWh | daynite | no
ep_coal_sc_G100000103046-CHP_rf | DEU | coal | e_Offenburg_DEU,h_Offenburg_DEU,CO2Cap | 0.26752 | 1967 | 96.7 | 8.505 | 1.2 |  | 0.15 | 0.7676 | ep_coal_sc_G100000103046-CHP | 1 | 20 | CHP | ep_coal_sc_G100000103046-CHP_rf | DEU | ccs retrofit of -- GKM (Mannheim) power station_Mannheim Unit 7 -- operating -- CHP | GW | TWh | daynite | no
ep_coal_sc_G100000103850-CHP_rf | DEU | coal | e_Dortmund_DEU,h_Dortmund_DEU,CO2Cap | 0.26752 | 1967 | 96.7 | 8.505 | 1.2 |  | 0.15 | 0.7676 | ep_coal_sc_G100000103850-CHP | 1 | 20 | CHP | ep_coal_sc_G100000103850-CHP_rf | DEU | ccs retrofit of -- Herne power station_Unit 4 -- operating -- CHP | GW | TWh | daynite | no
ep_coal_sc_G100000106337-CHP_rf | DEU | coal | e_Chemnitz_DEU,h_Chemnitz_DEU,CO2Cap | 0.31228 | 1726 | 92.4 | 8.325 | 1.2 |  | 0.15 | 0.8227 | ep_coal_sc_G100000106337-CHP | 1 | 20 | CHP | ep_coal_sc_G100000106337-CHP_rf | DEU | ccs retrofit of -- Lippendorf power station_Unit R -- operating -- CHP | GW | TWh | daynite | no
ep_coal_sc_G100000106338-CHP_rf | DEU | coal | e_Chemnitz_DEU,h_Chemnitz_DEU,CO2Cap | 0.31228 | 1726 | 92.4 | 8.325 | 1.2 |  | 0.15 | 0.8227 | ep_coal_sc_G100000106338-CHP | 1 | 20 | CHP | ep_coal_sc_G100000106338-CHP_rf | DEU | ccs retrofit of -- Lippendorf power station_Unit S -- operating -- CHP | GW | TWh | daynite | no
ep_coal_sc_G100000108642-CHP_rf | DEU | coal | e_Gustrow_DEU,h_Gustrow_DEU,CO2Cap | 0.28198 | 1967 | 96.7 | 8.505 | 1.2 |  | 0.15 | 0.7676 | ep_coal_sc_G100000108642-CHP | 1 | 20 | CHP | ep_coal_sc_G100000108642-CHP_rf | DEU | ccs retrofit of -- Rostock power station_-- -- operating -- CHP | GW | TWh | daynite | no
ep_coal_sc_G100000108885-CHP_rf | DEU | coal | e_Cottbus_DEU,h_Cottbus_DEU,CO2Cap | 0.31228 | 1726 | 92.4 | 8.325 | 1.2 |  | 0.15 | 0.8227 | ep_coal_sc_G100000108885-CHP | 1 | 20 | CHP | ep_coal_sc_G100000108885-CHP_rf | DEU | ccs retrofit of -- Schwarze Pumpe power station_Unit A -- operating -- CHP | GW | TWh | daynite | no
ep_coal_sc_G100000108886-CHP_rf | DEU | coal | e_Cottbus_DEU,h_Cottbus_DEU,CO2Cap | 0.31228 | 1726 | 92.4 | 8.325 | 1.2 |  | 0.15 | 0.8227 | ep_coal_sc_G100000108886-CHP | 1 | 20 | CHP | ep_coal_sc_G100000108886-CHP_rf | DEU | ccs retrofit of -- Schwarze Pumpe power station_Unit B -- operating -- CHP | GW | TWh | daynite | no
ep_coal_sc_G100000109623-CHP_rf | DEU | coal | e_BadHersfeld_DEU,h_BadHersfeld_DEU,CO2Cap | 0.28198 | 1967 | 96.7 | 8.505 | 1.2 |  | 0.15 | 0.7676 | ep_coal_sc_G100000109623-CHP | 1 | 20 | CHP | ep_coal_sc_G100000109623-CHP_rf | DEU | ccs retrofit of -- Staudinger power station_Unit 5 -- operating -- CHP | GW | TWh | daynite | no
ep_coal_st_G100000100137-CHP_rf | DEU | coal | e_Ravensburg_DEU,h_Ravensburg_DEU,CO2Cap | 0.24211 | 2200 | 93.7 | 8.35 | 1.2 |  | 0.15 | 0.74765 | ep_coal_st_G100000100137-CHP | 1 | 20 | CHP | ep_coal_st_G100000100137-CHP_rf | DEU | ccs retrofit of -- Altbach power station_CHP 1 -- operating -- CHP | GW | TWh | daynite | no
ep_coal_st_G100000100771-CHP_rf | DEU | coal | e_SchwedtOder_DEU,h_SchwedtOder_DEU,CO2Cap | 0.12665 | 3144 | 116.4 | 9.715 | 1.2 |  | 0.15 | 0.59565 | ep_coal_st_G100000100771-CHP | 1 | 20 | CHP | ep_coal_st_G100000100771-CHP_rf | DEU | ccs retrofit of -- Berlin-Reuter-West power station_Unit A -- operating -- CHP | GW | TWh | daynite | no
ep_coal_st_G100000100772-CHP_rf | DEU | coal | e_SchwedtOder_DEU,h_SchwedtOder_DEU,CO2Cap | 0.12665 | 3144 | 116.4 | 9.715 | 1.2 |  | 0.15 | 0.59565 | ep_coal_st_G100000100772-CHP | 1 | 20 | CHP | ep_coal_st_G100000100772-CHP_rf | DEU | ccs retrofit of -- Berlin-Reuter-West power station_Unit B -- operating -- CHP | GW | TWh | daynite | no
ep_coal_st_G100000101032-CHP_rf | DEU | coal | e_Cottbus_DEU,h_Cottbus_DEU,CO2Cap | 0.23519 | 2200 | 93.7 | 8.35 | 1.2 |  | 0.15 | 0.74765 | ep_coal_st_G100000101032-CHP | 1 | 20 | CHP | ep_coal_st_G100000101032-CHP_rf | DEU | ccs retrofit of -- Boxberg power station_Unit N -- operating -- CHP | GW | TWh | daynite | no
ep_coal_st_G100000101033-CHP_rf | DEU | coal | e_Cottbus_DEU,h_Cottbus_DEU,CO2Cap | 0.23519 | 2200 | 93.7 | 8.35 | 1.2 |  | 0.15 | 0.74765 | ep_coal_st_G100000101033-CHP | 1 | 20 | CHP | ep_coal_st_G100000101033-CHP_rf | DEU | ccs retrofit of -- Boxberg power station_Unit P -- operating -- CHP | GW | TWh | daynite | no
ep_coal_st_G100000103047-CHP_rf | DEU | coal | e_Offenburg_DEU,h_Offenburg_DEU,CO2Cap | 0.24903 | 2200 | 93.7 | 8.35 | 1.2 |  | 0.15 | 0.74765 | ep_coal_st_G100000103047-CHP | 1 | 20 | CHP | ep_coal_st_G100000103047-CHP_rf | DEU | ccs retrofit of -- GKM (Mannheim) power station_Mannheim Unit 8 -- operating -- CHP | GW | TWh | daynite | no
ep_coal_st_G100000103731-CHP_rf | DEU | coal | e_Ravensburg_DEU,h_Ravensburg_DEU,CO2Cap | 0.27362 | 1923 | 88.9 | 8.13 | 1.2 |  | 0.15 | 0.80845 | ep_coal_st_G100000103731-CHP | 1 | 20 | CHP | ep_coal_st_G100000103731-CHP_rf | DEU | ccs retrofit of -- Heilbronn power station_Unit 7 -- operating -- CHP | GW | TWh | daynite | no
ep_coal_st_G100000103862_rf | DEU | coal | e_Bremen_DEU,CO2Cap | 0.27362 | 1923 | 88.9 | 8.13 |  |  |  | 0.80845 | ep_coal_st_G100000103862 | 1 | 20 | ele | ep_coal_st_G100000103862_rf | DEU | ccs retrofit of -- Heyden power station_Unit 4 -- operating | GW | TWh | daynite | no
ep_coal_st_G100000104968-CHP_rf | DEU | coal | e_Cottbus_DEU,h_Cottbus_DEU,CO2Cap | 0.24211 | 2200 | 93.7 | 8.35 | 1.2 |  | 0.15 | 0.74765 | ep_coal_st_G100000104968-CHP | 1 | 20 | CHP | ep_coal_st_G100000104968-CHP_rf | DEU | ccs retrofit of -- Janschwalde power station_Unit B -- operating -- CHP | GW | TWh | daynite | no
ep_coal_st_G100000104969-CHP_rf | DEU | coal | e_Cottbus_DEU,h_Cottbus_DEU,CO2Cap | 0.24211 | 2200 | 93.7 | 8.35 | 1.2 |  | 0.15 | 0.74765 | ep_coal_st_G100000104969-CHP | 1 | 20 | CHP | ep_coal_st_G100000104969-CHP_rf | DEU | ccs retrofit of -- Janschwalde power station_Unit C -- operating -- CHP | GW | TWh | daynite | no
ep_coal_st_G100000104970-CHP_rf | DEU | coal | e_Cottbus_DEU,h_Cottbus_DEU,CO2Cap | 0.24211 | 2200 | 93.7 | 8.35 | 1.2 |  | 0.15 | 0.74765 | ep_coal_st_G100000104970-CHP | 1 | 20 | CHP | ep_coal_st_G100000104970-CHP_rf | DEU | ccs retrofit of -- Janschwalde power station_Unit D -- operating -- CHP | GW | TWh | daynite | no
ep_coal_st_G100000104971-CHP_rf | DEU | coal | e_Cottbus_DEU,h_Cottbus_DEU,CO2Cap | 0.24211 | 2200 | 93.7 | 8.35 | 1.2 |  | 0.15 | 0.74765 | ep_coal_st_G100000104971-CHP | 1 | 20 | CHP | ep_coal_st_G100000104971-CHP_rf | DEU | ccs retrofit of -- Janschwalde power station_Unit E -- operating -- CHP | GW | TWh | daynite | no
ep_coal_st_G100000104972-CHP_rf | DEU | coal | e_Cottbus_DEU,h_Cottbus_DEU,CO2Cap | 0.24211 | 2200 | 93.7 | 8.35 | 1.2 |  | 0.15 | 0.74765 | ep_coal_st_G100000104972-CHP | 1 | 20 | CHP | ep_coal_st_G100000104972-CHP_rf | DEU | ccs retrofit of -- Janschwalde power station_Unit F -- operating -- CHP | GW | TWh | daynite | no
ep_coal_st_G100000106802_rf | DEU | coal | e_Braunschweig_DEU,CO2Cap | 0.2658 | 1923 | 88.9 | 8.13 |  |  |  | 0.80845 | ep_coal_st_G100000106802 | 1 | 20 | ele | ep_coal_st_G100000106802_rf | DEU | ccs retrofit of -- Mehrum power station_Unit 3 -- operating | GW | TWh | daynite | no
ep_coal_st_G100000107101-CHP_rf | DEU | coal | e_Munich_DEU,h_Munich_DEU,CO2Cap | 0.13816 | 3144 | 109.8 | 9.19 | 1.2 |  | 0.15 | 0.59565 | ep_coal_st_G100000107101-CHP | 1 | 20 | CHP | ep_coal_st_G100000107101-CHP_rf | DEU | ccs retrofit of -- München Nord power station_Unit 2, timepoint 1 -- operating -- CHP | GW | TWh | daynite | no
ep_coal_st_G100000107366_rf | DEU | coal | e_Cologne_DEU,CO2Cap | 0.13048 | 3144 | 109.8 | 9.19 |  |  |  | 0.59565 | ep_coal_st_G100000107366 | 1 | 20 | ele | ep_coal_st_G100000107366_rf | DEU | ccs retrofit of -- Neurath power station_Unit A -- operating | GW | TWh | daynite | no
ep_coal_st_G100000107370_rf | DEU | coal | e_Cologne_DEU,CO2Cap | 0.13048 | 3144 | 109.8 | 9.19 |  |  |  | 0.59565 | ep_coal_st_G100000107370 | 1 | 20 | ele | ep_coal_st_G100000107370_rf | DEU | ccs retrofit of -- Neurath power station_Unit C -- operating | GW | TWh | daynite | no
ep_coal_st_G100000107371-CHP_rf | DEU | coal | e_Cologne_DEU,h_Cologne_DEU,CO2Cap | 0.23519 | 2200 | 93.7 | 8.35 | 1.2 |  | 0.15 | 0.74765 | ep_coal_st_G100000107371-CHP | 1 | 20 | CHP | ep_coal_st_G100000107371-CHP_rf | DEU | ccs retrofit of -- Neurath power station_Unit D -- operating -- CHP | GW | TWh | daynite | no
ep_coal_st_G100000107372-CHP_rf | DEU | coal | e_Cologne_DEU,h_Cologne_DEU,CO2Cap | 0.23519 | 2200 | 93.7 | 8.35 | 1.2 |  | 0.15 | 0.74765 | ep_coal_st_G100000107372-CHP | 1 | 20 | CHP | ep_coal_st_G100000107372-CHP_rf | DEU | ccs retrofit of -- Neurath power station_Unit E -- operating -- CHP | GW | TWh | daynite | no
ep_coal_st_G100000107426_rf | DEU | coal | e_Cologne_DEU,CO2Cap | 0.092183 | 3583 | 115 | 9.84 |  |  |  | 0.5605 | ep_coal_st_G100000107426 | 1 | 20 | ele | ep_coal_st_G100000107426_rf | DEU | ccs retrofit of -- Niederaussem power station_Unit E -- operating | GW | TWh | daynite | no
ep_coal_st_G100000107427_rf | DEU | coal | e_Cologne_DEU,CO2Cap | 0.13048 | 3144 | 109.8 | 9.19 |  |  |  | 0.59565 | ep_coal_st_G100000107427 | 1 | 20 | ele | ep_coal_st_G100000107427_rf | DEU | ccs retrofit of -- Niederaussem power station_Unit F -- operating | GW | TWh | daynite | no
ep_coal_st_G100000107428-CHP_rf | DEU | coal | e_Cologne_DEU,h_Cologne_DEU,CO2Cap | 0.23519 | 2200 | 93.7 | 8.35 | 1.2 |  | 0.15 | 0.74765 | ep_coal_st_G100000107428-CHP | 1 | 20 | CHP | ep_coal_st_G100000107428-CHP_rf | DEU | ccs retrofit of -- Niederaussem power station_Unit G -- operating -- CHP | GW | TWh | daynite | no
ep_coal_st_G100000107429_rf | DEU | coal | e_Cologne_DEU,CO2Cap | 0.23519 | 2200 | 93.7 | 8.35 |  |  |  | 0.74765 | ep_coal_st_G100000107429 | 1 | 20 | ele | ep_coal_st_G100000107429_rf | DEU | ccs retrofit of -- Niederaussem power station_Unit H -- operating | GW | TWh | daynite | no
ep_coal_st_G100000108876-CHP_rf | DEU | coal | e_Jena_DEU,h_Jena_DEU,CO2Cap | 0.24903 | 2200 | 93.7 | 8.35 | 1.2 |  | 0.15 | 0.74765 | ep_coal_st_G100000108876-CHP | 1 | 20 | CHP | ep_coal_st_G100000108876-CHP_rf | DEU | ccs retrofit of -- Schkopau power station_Phase A -- operating -- CHP | GW | TWh | daynite | no
ep_coal_st_G100000108877-CHP_rf | DEU | coal | e_Jena_DEU,h_Jena_DEU,CO2Cap | 0.24903 | 2200 | 93.7 | 8.35 | 1.2 |  | 0.15 | 0.74765 | ep_coal_st_G100000108877-CHP | 1 | 20 | CHP | ep_coal_st_G100000108877-CHP_rf | DEU | ccs retrofit of -- Schkopau power station_Phase B -- operating -- CHP | GW | TWh | daynite | no
ep_coal_st_G100000108878-CHP_rf | DEU | coal | e_Dusseldorf_DEU,h_Dusseldorf_DEU,CO2Cap | 0.092183 | 3583 | 115 | 9.84 | 1.2 |  | 0.15 | 0.5605 | ep_coal_st_G100000108878-CHP | 1 | 20 | CHP | ep_coal_st_G100000108878-CHP_rf | DEU | ccs retrofit of -- Scholven power station_Unit B -- operating -- CHP | GW | TWh | daynite | no
ep_coal_st_G100000108879-CHP_rf | DEU | coal | e_Dusseldorf_DEU,h_Dusseldorf_DEU,CO2Cap | 0.092183 | 3583 | 115 | 9.84 | 1.2 |  | 0.15 | 0.5605 | ep_coal_st_G100000108879-CHP | 1 | 20 | CHP | ep_coal_st_G100000108879-CHP_rf | DEU | ccs retrofit of -- Scholven power station_Unit C -- operating -- CHP | GW | TWh | daynite | no
ep_coal_st_G100000110779-CHP_rf | DEU | coal | e_Saarbrucken_DEU,h_Saarbrucken_DEU,CO2Cap | 0.2658 | 1923 | 88.9 | 8.13 | 1.2 |  | 0.15 | 0.80845 | ep_coal_st_G100000110779-CHP | 1 | 20 | CHP | ep_coal_st_G100000110779-CHP_rf | DEU | ccs retrofit of -- Quierschied-Weiher power station_Weiher-3 -- operating -- CHP | GW | TWh | daynite | no
ep_coal_st_G100000110854_rf | DEU | coal | e_Cologne_DEU,CO2Cap | 0.092183 | 3583 | 115 | 9.84 |  |  |  | 0.5605 | ep_coal_st_G100000110854 | 1 | 20 | ele | ep_coal_st_G100000110854_rf | DEU | ccs retrofit of -- Weisweiler power station_Unit F -- operating | GW | TWh | daynite | no
ep_coal_st_G100000110855-CHP_rf | DEU | coal | e_Cologne_DEU,h_Cologne_DEU,CO2Cap | 0.23519 | 2200 | 93.7 | 8.35 | 1.2 |  | 0.15 | 0.74765 | ep_coal_st_G100000110855-CHP | 1 | 20 | CHP | ep_coal_st_G100000110855-CHP_rf | DEU | ccs retrofit of -- Weisweiler power station_Unit G -- operating -- CHP | GW | TWh | daynite | no
ep_coal_st_G100000110856-CHP_rf | DEU | coal | e_Cologne_DEU,h_Cologne_DEU,CO2Cap | 0.23519 | 2200 | 93.7 | 8.35 | 1.2 |  | 0.15 | 0.74765 | ep_coal_st_G100000110856-CHP | 1 | 20 | CHP | ep_coal_st_G100000110856-CHP_rf | DEU | ccs retrofit of -- Weisweiler power station_Unit H -- operating -- CHP | GW | TWh | daynite | no
ep_coal_usc_G100000101036-CHP_rf | DEU | coal | e_Cottbus_DEU,h_Cottbus_DEU,CO2Cap | 0.31451 | 1967 | 102.2 | 8.505 | 1.2 |  | 0.15 | 0.7676 | ep_coal_usc_G100000101036-CHP | 1 | 20 | CHP | ep_coal_usc_G100000101036-CHP_rf | DEU | ccs retrofit of -- Boxberg power station_Unit R -- operating -- CHP | GW | TWh | daynite | no
ep_coal_usc_G100000102255-CHP_rf | DEU | coal | e_Dortmund_DEU,h_Dortmund_DEU,CO2Cap | 0.34831 | 1726 | 97.9 | 8.325 | 1.2 |  | 0.15 | 0.8227 | ep_coal_usc_G100000102255-CHP | 1 | 20 | CHP | ep_coal_usc_G100000102255-CHP_rf | DEU | ccs retrofit of -- Datteln power station_Unit 4 -- operating -- CHP | GW | TWh | daynite | no
ep_coal_usc_G100000103042-CHP_rf | DEU | coal | e_Offenburg_DEU,h_Offenburg_DEU,CO2Cap | 0.34831 | 1726 | 97.9 | 8.325 | 1.2 |  | 0.15 | 0.8227 | ep_coal_usc_G100000103042-CHP | 1 | 20 | CHP | ep_coal_usc_G100000103042-CHP_rf | DEU | ccs retrofit of -- GKM (Mannheim) power station_Unit 9 -- operating -- CHP | GW | TWh | daynite | no
ep_coal_usc_G100000106458-CHP_rf | DEU | coal | e_Dortmund_DEU,h_Dortmund_DEU,CO2Cap | 0.34831 | 1726 | 97.9 | 8.325 | 1.2 |  | 0.15 | 0.8227 | ep_coal_usc_G100000106458-CHP | 1 | 20 | CHP | ep_coal_usc_G100000106458-CHP_rf | DEU | ccs retrofit of -- Luenen-Stummhafen power station_-- -- operating -- CHP | GW | TWh | daynite | no
ep_coal_usc_G100000107368_rf | DEU | coal | e_Cologne_DEU,CO2Cap | 0.34831 | 1726 | 97.9 | 8.325 |  |  |  | 0.8227 | ep_coal_usc_G100000107368 | 1 | 20 | ele | ep_coal_usc_G100000107368_rf | DEU | ccs retrofit of -- Neurath power station_Unit F -- operating | GW | TWh | daynite | no
ep_coal_usc_G100000107369_rf | DEU | coal | e_Cologne_DEU,CO2Cap | 0.34831 | 1726 | 97.9 | 8.325 |  |  |  | 0.8227 | ep_coal_usc_G100000107369 | 1 | 20 | ele | ep_coal_usc_G100000107369_rf | DEU | ccs retrofit of -- Neurath power station_Unit G -- operating | GW | TWh | daynite | no
ep_coal_usc_G100000107430_rf | DEU | coal | e_Cologne_DEU,CO2Cap | 0.3363 | 1726 | 97.9 | 8.325 |  |  |  | 0.8227 | ep_coal_usc_G100000107430 | 1 | 20 | ele | ep_coal_usc_G100000107430_rf | DEU | ccs retrofit of -- Niederaussem power station_Unit K -- operating | GW | TWh | daynite | no
ep_coal_usc_G100000108504-CHP_rf | DEU | coal | e_Offenburg_DEU,h_Offenburg_DEU,CO2Cap | 0.34831 | 1726 | 97.9 | 8.325 | 1.2 |  | 0.15 | 0.8227 | ep_coal_usc_G100000108504-CHP | 1 | 20 | CHP | ep_coal_usc_G100000108504-CHP_rf | DEU | ccs retrofit of -- RDK (Karlsruhe) power station_Unit 8 -- operating -- CHP | GW | TWh | daynite | no
ep_coal_usc_G100000110704_rf | DEU | coal | e_Dusseldorf_DEU,CO2Cap | 0.34831 | 1726 | 97.9 | 8.325 |  |  |  | 0.8227 | ep_coal_usc_G100000110704 | 1 | 20 | ele | ep_coal_usc_G100000110704_rf | DEU | ccs retrofit of -- Duisburg-Walsum power station_Unit 10 -- operating | GW | TWh | daynite | no
ep_coal_usc_G100000110939_rf | DEU | coal | e_Oldenburg_DEU,CO2Cap | 0.34831 | 1726 | 97.9 | 8.325 |  |  |  | 0.8227 | ep_coal_usc_G100000110939 | 1 | 20 | ele | ep_coal_usc_G100000110939_rf | DEU | ccs retrofit of -- Wilhelmshaven Engie power station_-- -- operating | GW | TWh | daynite | no
ep_gas_combined_cycle_G100000400117-CHP_rf | DEU | gas | e_SchwedtOder_DEU,h_SchwedtOder_DEU,CO2Cap | 0.4353 | 1365 | 67.2 | 6.9 | 0.5 |  | 0.15 | 0.84455 | ep_gas_combined_cycle_G100000400117-CHP | 1 | 20 | CHP | ep_gas_combined_cycle_G100000400117-CHP_rf | DEU | ccs retrofit of -- Berlin Mitte power station_GuD Mitte -- operating -- CHP | GW | TWh | daynite | no
ep_gas_combined_cycle_G100000400132-CHP_rf | DEU | gas | e_Dortmund_DEU,h_Dortmund_DEU,CO2Cap | 0.45189 | 1365 | 67.2 | 6.9 | 0.5 |  | 0.15 | 0.84455 | ep_gas_combined_cycle_G100000400132-CHP | 1 | 20 | CHP | ep_gas_combined_cycle_G100000400132-CHP_rf | DEU | ccs retrofit of -- Cuno herdecke power station_1-1 -- operating -- CHP | GW | TWh | daynite | no
ep_gas_combined_cycle_G100000400134-CHP_rf | DEU | gas | e_Cologne_DEU,h_Cologne_DEU,CO2Cap | 0.4353 | 1365 | 67.2 | 6.9 | 0.5 |  | 0.15 | 0.84455 | ep_gas_combined_cycle_G100000400134-CHP | 1 | 20 | CHP | ep_gas_combined_cycle_G100000400134-CHP_rf | DEU | ccs retrofit of -- Dormagen power station_1-1 -- operating -- CHP | GW | TWh | daynite | no
ep_gas_combined_cycle_G100000400141-CHP_rf | DEU | gas | e_Rheine_DEU,h_Rheine_DEU,CO2Cap | 0.33166 | 1365 | 67.2 | 6.9 | 0.5 |  | 0.15 | 0.84455 | ep_gas_combined_cycle_G100000400141-CHP | 1 | 20 | CHP | ep_gas_combined_cycle_G100000400141-CHP_rf | DEU | ccs retrofit of -- Emsland power station_B -- operating -- CHP | GW | TWh | daynite | no
ep_gas_combined_cycle_G100000400143-CHP_rf | DEU | gas | e_Rheine_DEU,h_Rheine_DEU,CO2Cap | 0.33166 | 1365 | 67.2 | 6.9 | 0.5 |  | 0.15 | 0.84455 | ep_gas_combined_cycle_G100000400143-CHP | 1 | 20 | CHP | ep_gas_combined_cycle_G100000400143-CHP_rf | DEU | ccs retrofit of -- Emsland power station_C -- operating -- CHP | GW | TWh | daynite | no
ep_gas_combined_cycle_G100000400145-CHP_rf | DEU | gas | e_Rheine_DEU,h_Rheine_DEU,CO2Cap | 0.45189 | 1365 | 67.2 | 6.9 | 0.5 |  | 0.15 | 0.84455 | ep_gas_combined_cycle_G100000400145-CHP | 1 | 20 | CHP | ep_gas_combined_cycle_G100000400145-CHP_rf | DEU | ccs retrofit of -- Emsland power station_D -- operating -- CHP | GW | TWh | daynite | no
ep_gas_combined_cycle_G100000400157_rf | DEU | gas | e_Wurzburg_DEU,CO2Cap | 0.33166 | 1365 | 67.2 | 6.9 |  |  |  | 0.84455 | ep_gas_combined_cycle_G100000400157 | 1 | 20 | ele | ep_gas_combined_cycle_G100000400157_rf | DEU | ccs retrofit of -- Franken 1 power station_Block 2 -- operating | GW | TWh | daynite | no
ep_gas_combined_cycle_G100000400188_rf | DEU | gas | e_Munich_DEU,CO2Cap | 0.48091 | 1365 | 67.2 | 6.9 |  |  |  | 0.84455 | ep_gas_combined_cycle_G100000400188 | 1 | 20 | ele | ep_gas_combined_cycle_G100000400188_rf | DEU | ccs retrofit of -- Irsching power station_4-1 -- operating | GW | TWh | daynite | no
ep_gas_combined_cycle_G100000400189_rf | DEU | gas | e_Munich_DEU,CO2Cap | 0.45189 | 1365 | 67.2 | 6.9 |  |  |  | 0.84455 | ep_gas_combined_cycle_G100000400189 | 1 | 20 | ele | ep_gas_combined_cycle_G100000400189_rf | DEU | ccs retrofit of -- Irsching power station_5-1 -- operating | GW | TWh | daynite | no
ep_gas_combined_cycle_G100000400196_rf | DEU | gas | e_Cologne_DEU,CO2Cap | 0.45189 | 1365 | 67.2 | 6.9 |  |  |  | 0.84455 | ep_gas_combined_cycle_G100000400196 | 1 | 20 | ele | ep_gas_combined_cycle_G100000400196_rf | DEU | ccs retrofit of -- Knapsack Gas power station_I -- operating | GW | TWh | daynite | no
ep_gas_combined_cycle_G100000400197_rf | DEU | gas | e_Cologne_DEU,CO2Cap | 0.48091 | 1365 | 67.2 | 6.9 |  |  |  | 0.84455 | ep_gas_combined_cycle_G100000400197 | 1 | 20 | ele | ep_gas_combined_cycle_G100000400197_rf | DEU | ccs retrofit of -- Knapsack Gas power station_II -- operating | GW | TWh | daynite | no
ep_gas_combined_cycle_G100000400201-CHP_rf | DEU | gas | e_Cologne_DEU,h_Cologne_DEU,CO2Cap | 0.48091 | 1365 | 67.2 | 6.9 | 0.5 |  | 0.15 | 0.84455 | ep_gas_combined_cycle_G100000400201-CHP | 1 | 20 | CHP | ep_gas_combined_cycle_G100000400201-CHP_rf | DEU | ccs retrofit of -- Lausward power station_F -- operating -- CHP | GW | TWh | daynite | no
ep_gas_combined_cycle_G100000400210-CHP_rf | DEU | gas | e_Offenburg_DEU,h_Offenburg_DEU,CO2Cap | 0.45189 | 1365 | 67.2 | 6.9 | 0.5 |  | 0.15 | 0.84455 | ep_gas_combined_cycle_G100000400210-CHP | 1 | 20 | CHP | ep_gas_combined_cycle_G100000400210-CHP_rf | DEU | ccs retrofit of -- Ludwigshafen Mitte power station_Blocks 10, 11, 12 -- operating -- CHP | GW | TWh | daynite | no
ep_gas_combined_cycle_G100000400211-CHP_rf | DEU | gas | e_Offenburg_DEU,h_Offenburg_DEU,CO2Cap | 0.4353 | 1365 | 67.2 | 6.9 | 0.5 |  | 0.15 | 0.84455 | ep_gas_combined_cycle_G100000400211-CHP | 1 | 20 | CHP | ep_gas_combined_cycle_G100000400211-CHP_rf | DEU | ccs retrofit of -- Ludwigshafen Süd power station_1-1 -- operating -- CHP | GW | TWh | daynite | no
ep_gas_combined_cycle_G100000400213-CHP_rf | DEU | gas | e_Offenburg_DEU,h_Offenburg_DEU,CO2Cap | 0.4353 | 1365 | 67.2 | 6.9 | 0.5 |  | 0.15 | 0.84455 | ep_gas_combined_cycle_G100000400213-CHP | 1 | 20 | CHP | ep_gas_combined_cycle_G100000400213-CHP_rf | DEU | ccs retrofit of -- Mainz power station_KW3 -- operating -- CHP | GW | TWh | daynite | no
ep_gas_combined_cycle_G100000400218-CHP_rf | DEU | gas | e_Munich_DEU,h_Munich_DEU,CO2Cap | 0.45189 | 1365 | 67.2 | 6.9 | 0.5 |  | 0.15 | 0.84455 | ep_gas_combined_cycle_G100000400218-CHP | 1 | 20 | CHP | ep_gas_combined_cycle_G100000400218-CHP_rf | DEU | ccs retrofit of -- Munchen Sud power station_GUD 2 -- operating -- CHP | GW | TWh | daynite | no
ep_gas_combined_cycle_G100000400226-CHP_rf | DEU | gas | e_Cologne_DEU,h_Cologne_DEU,CO2Cap | 0.45189 | 1365 | 67.2 | 6.9 | 0.5 |  | 0.15 | 0.84455 | ep_gas_combined_cycle_G100000400226-CHP | 1 | 20 | CHP | ep_gas_combined_cycle_G100000400226-CHP_rf | DEU | ccs retrofit of -- Niehl power station_2-1 -- operating -- CHP | GW | TWh | daynite | no
ep_gas_combined_cycle_G100000400227-CHP_rf | DEU | gas | e_Cologne_DEU,h_Cologne_DEU,CO2Cap | 0.48091 | 1365 | 67.2 | 6.9 | 0.5 |  | 0.15 | 0.84455 | ep_gas_combined_cycle_G100000400227-CHP | 1 | 20 | CHP | ep_gas_combined_cycle_G100000400227-CHP_rf | DEU | ccs retrofit of -- Niehl power station_3-1 -- operating -- CHP | GW | TWh | daynite | no
ep_gas_combined_cycle_G100000400266_rf | DEU | gas | e_Hamm_DEU,CO2Cap | 0.45189 | 1365 | 67.2 | 6.9 |  |  |  | 0.84455 | ep_gas_combined_cycle_G100000400266 | 1 | 20 | ele | ep_gas_combined_cycle_G100000400266_rf | DEU | ccs retrofit of -- Trianel Hamm power station_Block 10, timepoint 1 -- operating | GW | TWh | daynite | no
ep_gas_combined_cycle_G100000400267_rf | DEU | gas | e_Hamm_DEU,CO2Cap | 0.45189 | 1365 | 67.2 | 6.9 |  |  |  | 0.84455 | ep_gas_combined_cycle_G100000400267 | 1 | 20 | ele | ep_gas_combined_cycle_G100000400267_rf | DEU | ccs retrofit of -- Trianel Hamm power station_Block 20, timepoint 1 -- operating | GW | TWh | daynite | no
ep_gas_combined_cycle_G100000400887-CHP_rf | DEU | gas | e_Dortmund_DEU,h_Dortmund_DEU,CO2Cap | 0.49749 | 1365 | 67.2 | 6.9 | 0.5 |  | 0.15 | 0.84455 | ep_gas_combined_cycle_G100000400887-CHP | 1 | 20 | CHP | ep_gas_combined_cycle_G100000400887-CHP_rf | DEU | ccs retrofit of -- Herne power station_Unit 6, timepoint 1 -- operating -- CHP | GW | TWh | daynite | no
ep_gas_steam_turbine_G100000400216_rf | DEU | gas | e_Bremen_DEU,CO2Cap | 0.30264 | 1365 | 78.2 | 8.475 |  |  |  | 0.84455 | ep_gas_steam_turbine_G100000400216 | 1 | 20 | ele | ep_gas_steam_turbine_G100000400216_rf | DEU | ccs retrofit of -- Mittelsbüren power station_GuD MiBÜ -- operating | GW | TWh | daynite | no
ep_gas_steam_turbine_G100000400255-CHP_rf | DEU | gas | e_BadHersfeld_DEU,h_BadHersfeld_DEU,CO2Cap | 0.27362 | 1365 | 78.2 | 8.475 | 1 |  | 0.15 | 0.84455 | ep_gas_steam_turbine_G100000400255-CHP | 1 | 20 | CHP | ep_gas_steam_turbine_G100000400255-CHP_rf | DEU | ccs retrofit of -- Staudinger power station_4-1 -- operating -- CHP | GW | TWh | daynite | no
ep_m_coal_sc_G100000111745-CHP_rf | DEU | coal | e_Munich_DEU,h_Munich_DEU,CO2Cap | 0.29078 | 1967 | 96.7 | 8.505 | 1.2 |  | 0.15 | 0.7676 | ep_m_coal_sc_G100000111745-CHP | 1 | 20 | CHP | ep_m_coal_sc_G100000111745-CHP_rf | DEU | ccs retrofit of -- Zolling power station_Unit 5 -- mothballed -- CHP | GW | TWh | daynite | no
ep_m_coal_st_G100000100765-CHP_rf | DEU | coal | e_Dortmund_DEU,h_Dortmund_DEU,CO2Cap | 0.30462 | 1726 | 86.9 | 7.8 | 1.2 |  | 0.15 | 0.8227 | ep_m_coal_st_G100000100765-CHP | 1 | 20 | CHP | ep_m_coal_st_G100000100765-CHP_rf | DEU | ccs retrofit of -- Bergkamen power station_Unit A -- mothballed -- CHP | GW | TWh | daynite | no
ep_m_coal_st_G100000100773_rf | DEU | coal | e_Saarbrucken_DEU,CO2Cap | 0.30462 | 1726 | 86.9 | 7.8 |  |  |  | 0.8227 | ep_m_coal_st_G100000100773 | 1 | 20 | ele | ep_m_coal_st_G100000100773_rf | DEU | ccs retrofit of -- Bexbach-C power station_Unit 1 -- mothballed | GW | TWh | daynite | no
ep_m_coal_st_G100000104967-CHP_rf | DEU | coal | e_Cottbus_DEU,h_Cottbus_DEU,CO2Cap | 0.27506 | 1967 | 91.2 | 7.98 | 1.2 |  | 0.15 | 0.7676 | ep_m_coal_st_G100000104967-CHP | 1 | 20 | CHP | ep_m_coal_st_G100000104967-CHP_rf | DEU | ccs retrofit of -- Janschwalde power station_Unit A -- mothballed -- CHP | GW | TWh | daynite | no
ep_m_coal_st_G100000108503-CHP_rf | DEU | coal | e_Offenburg_DEU,h_Offenburg_DEU,CO2Cap | 0.27506 | 1967 | 91.2 | 7.98 | 1.2 |  | 0.15 | 0.7676 | ep_m_coal_st_G100000108503-CHP | 1 | 20 | CHP | ep_m_coal_st_G100000108503-CHP_rf | DEU | ccs retrofit of -- RDK (Karlsruhe) power station_Unit 7 -- mothballed -- CHP | GW | TWh | daynite | no
ep_m_gas_gas_turbine_G100000410310_rf | DEU | gas | e_Bremen_DEU,CO2Cap | 0.2163 | 1365 | 56.2 | 7.95 |  |  |  | 0.84455 | ep_m_gas_gas_turbine_G100000410310 | 1 | 20 | ele | ep_m_gas_gas_turbine_G100000410310_rf | DEU | ccs retrofit of -- Robert Frank power station_2-1 -- mothballed | GW | TWh | daynite | no
ep_m_gas_steam_turbine_G100000409755_rf | DEU | gas | e_Munich_DEU,CO2Cap | 0.29741 | 1365 | 78.2 | 8.475 |  |  |  | 0.84455 | ep_m_gas_steam_turbine_G100000409755 | 1 | 20 | ele | ep_m_gas_steam_turbine_G100000409755_rf | DEU | ccs retrofit of -- Irsching power station_3-1 -- mothballed | GW | TWh | daynite | no
ep_m_gas_steam_turbine_G100000412896_rf | DEU | gas | e_Emden_DEU,CO2Cap | 0.29741 | 1365 | 78.2 | 8.475 |  |  |  | 0.84455 | ep_m_gas_steam_turbine_G100000412896 | 1 | 20 | ele | ep_m_gas_steam_turbine_G100000412896_rf | DEU | ccs retrofit of -- Emden power station_ST -- mothballed | GW | TWh | daynite | no

## new_options
~fi_t | [14 empty] | ~fi_process
process | region | comm-in | comm-out | START | cap_bnd | efficiency | ncap_cost | ncap_fom | act_cost | ncap_chpr~UP | ncap_chpr~FX | ncap_ceh | ncap_tlife | ncap_af~fx | set | process | region | description | capacity_unit | activity_unit | timeslicelevel | vintage
en_a_bioenergy_BadHersfeld_DEU | DEU | bioenergy | e_BadHersfeld_DEU | 2025 | 0.038 | 0.3296 | 5197.5 | 185.9 | 10.08 |  |  |  | 50 |  | ele | en_a_bioenergy_BadHersfeld_DEU | DEU | Aggregated Plant -- announced | GW | TWh | daynite | yes
en_a_bioenergy_G100001052755 | DEU | bioenergy | e_Bremen_DEU | 2025 | 0.05 | 0.3296 | 5197.5 | 185.9 | 10.08 |  |  |  | 50 |  | ele | en_a_bioenergy_G100001052755 | DEU | Bremen-Farge power station_Unit 2 -- announced | GW | TWh | daynite | no
en_a_gas_combined_cycle_G100001071656 | DEU | gas | e_BadHersfeld_DEU | 2029 | 0.89 | 0.618 | 1100 | 33 | 3.15 |  |  |  | 50 |  | ele | en_a_gas_combined_cycle_G100001071656 | DEU | Staudinger power station_8-1 -- announced | GW | TWh | daynite | no
en_a_gas_combined_cycle_G100001071682 | DEU | gas | e_Braunschweig_DEU | 2025 | 1.2 | 0.618 | 1100 | 33 | 3.15 |  |  |  | 50 |  | ele | en_a_gas_combined_cycle_G100001071682 | DEU | Mehrum power station_Block 1 -- announced | GW | TWh | daynite | no
en_a_gas_combined_cycle_G100001071684 | DEU | gas | e_Offenburg_DEU | 2025 | 0.85 | 0.618 | 1100 | 33 | 3.15 |  |  |  | 50 |  | ele | en_a_gas_combined_cycle_G100001071684 | DEU | RDK (Karlsruhe) power station_RDK 9 -- announced | GW | TWh | daynite | no
en_a_gas_combined_cycle_G100001071693 | DEU | gas | e_Ulm_DEU | 2025 | 0.124 | 0.5974 | 1265 | 36.3 | 3.465 |  |  |  | 50 |  | ele | en_a_gas_combined_cycle_G100001071693 | DEU | Gundremmingen power plant_1-1 -- announced | GW | TWh | daynite | no
en_a_gas_combined_cycle_G100001071724 | DEU | gas | e_Dusseldorf_DEU | 2030 | 0.85 | 0.618 | 1100 | 33 | 3.15 |  |  |  | 50 |  | ele | en_a_gas_combined_cycle_G100001071724 | DEU | Voerde power station_1-1 -- announced | GW | TWh | daynite | no
en_a_gas_combined_cycle_G100001071773-CHP | DEU | gas | e_BadHersfeld_DEU,h_BadHersfeld_DEU | 2028 | 0.135 | 0.5974 | 1265 | 36.3 | 3.465 | 0.5 |  | 0.15 | 50 |  | CHP | en_a_gas_combined_cycle_G100001071773-CHP | DEU | Frank Cube power station_1-1 -- announced -- CHP | GW | TWh | daynite | no
en_a_gas_combined_cycle_G100001091092 | DEU | gas | e_Muhldorf_DEU | 2035 | 0.8 | 0.618 | 1100 | 33 | 3.15 |  |  |  | 50 |  | ele | en_a_gas_combined_cycle_G100001091092 | DEU | RWE Burghausen power station_CC 1 -- announced | GW | TWh | daynite | no
en_a_gas_gas_turbine_G100001091093 | DEU | gas | e_Muhldorf_DEU | 2030 | 0.15 | 0.3296 | 1012 | 24.2 | 4.62 |  |  |  | 40 |  | ele | en_a_gas_gas_turbine_G100001091093 | DEU | RWE Burghausen power station_Peaker 1 -- announced | GW | TWh | daynite | no
en_a_gas_internal_combustion_BadHersfeld_DEU | DEU | gas | e_BadHersfeld_DEU | 2029 | 0.061 | 0.3708 | 1391.5 | 54.45 | 7.5075 |  |  |  | 40 |  | ele | en_a_gas_internal_combustion_BadHersfeld_DEU | DEU | Aggregated Plant -- announced | GW | TWh | daynite | yes
en_a_gas_internal_combustion_G100001055254 | DEU | gas | e_Cologne_DEU | 2029 | 0.12 | 0.3708 | 1391.5 | 54.45 | 7.5075 |  |  |  | 40 |  | ele | en_a_gas_internal_combustion_G100001055254 | DEU | Knapsack Gas power station_III -- announced | GW | TWh | daynite | no
en_a_gas_internal_combustion_G100001091094 | DEU | gas | e_Neunkirchen_DEU | 2025 | 0.15 | 0.3708 | 1391.5 | 54.45 | 7.5075 |  |  |  | 40 |  | ele | en_a_gas_internal_combustion_G100001091094 | DEU | Völklingen-Fenne power station_IC 7 -- announced | GW | TWh | daynite | no
en_a_gas_steam_turbine_G100001030494 | DEU | gas | e_Saarbrucken_DEU | 2025 | 0.6 | 0.37595 | 1320 | 44 | 4.725 |  |  |  | 50 |  | ele | en_a_gas_steam_turbine_G100001030494 | DEU | Quierschied-Weiher power station_CC1, timepoint 1 -- announced | GW | TWh | daynite | no
en_a_gas_steam_turbine_G100001030496 | DEU | gas | e_Saarbrucken_DEU | 2025 | 0.9 | 0.37595 | 1320 | 44 | 4.725 |  |  |  | 50 |  | ele | en_a_gas_steam_turbine_G100001030496 | DEU | Bexbach-C power station_CC1, timepoint 1 -- announced | GW | TWh | daynite | no
en_a_geothermal_G100001031096 | DEU | geothermal | e_Bremen_DEU | 2027 | 0.012 | 1 | 6237 | 185.9 | 3.15 |  |  |  | 50 |  | ele | en_a_geothermal_G100001031096 | DEU | Projekt Thermo geothermal power plant_Pilot -- announced | GW | TWh | daynite | no
en_a_solar_pv_017 | DEU | solar | elc_spv_DEU_017 | 2025 | 0.039 | 1 | 1336.5 | 21.45 | 0 |  |  |  | 30 | 0.12641 | ele | en_a_solar_pv_017 | DEU | Aggregated Plant -- announced | GW | TWh | annual | yes
en_a_solar_pv_030 | DEU | solar | elc_spv_DEU_030 | 2025 | 0.0218 | 1 | 1336.5 | 21.45 | 0 |  |  |  | 30 | 0.13267 | ele | en_a_solar_pv_030 | DEU | Aggregated Plant -- announced | GW | TWh | annual | yes
en_a_solar_pv_039 | DEU | solar | elc_spv_DEU_039 | 2027 | 0.12 | 1 | 1138.5 | 18.15 | 0 |  |  |  | 30 | 0.10978 | ele | en_a_solar_pv_039 | DEU | Aggregated Plant -- announced | GW | TWh | annual | yes
en_a_solar_pv_G100000821793 | DEU | solar | elc_spv_DEU_009 | 2026 | 1 | 1 | 990 | 16.5 | 0 |  |  |  | 30 | 0.11668 | ele | en_a_solar_pv_G100000821793 | DEU | LEAG solar farm_-- -- announced | GW | TWh | annual | no
en_a_windon_wind_001 | DEU | windon | elc_won_DEU_001 | 2026 | 0.082 | 1 | 2376 | 57.2 | 0 |  |  |  | 30 | 0.23302 | ele | en_a_windon_wind_001 | DEU | Aggregated Plant -- announced | GW | TWh | annual | yes
en_a_windon_wind_001 | DEU | windon | elc_won_DEU_001 | 2027 | 0.081 | 1 | 2376 | 57.2 | 0 |  |  |  | 30 | 0.23302 | ele | en_a_windon_wind_002 | DEU | Aggregated Plant -- announced | GW | TWh | annual | yes
en_a_windon_wind_002 | DEU | windon | elc_won_DEU_002 | 2026 | 0.076 | 1 | 2376 | 57.2 | 0 |  |  |  | 30 | 0.22554 | ele | en_a_windon_wind_003 | DEU | Aggregated Plant -- announced | GW | TWh | annual | yes
en_a_windon_wind_003 | DEU | windon | elc_won_DEU_003 | 2026 | 0.036 | 1 | 2376 | 57.2 | 0 |  |  |  | 30 | 0.17814 | ele | en_a_windon_wind_006 | DEU | Aggregated Plant -- announced | GW | TWh | annual | yes
en_a_windon_wind_006 | DEU | windon | elc_won_DEU_006 | 2025 | 0.09 | 1 | 2024 | 48.4 | 0 |  |  |  | 30 | 0.26499 | ele | en_a_windon_wind_007 | DEU | Aggregated Plant -- announced | GW | TWh | annual | yes
en_a_windon_wind_006 | DEU | windon | elc_won_DEU_006 | 2026 | 0.186 | 1 | 2107.2688 | 50.4817 | 0 |  |  |  | 30 | 0.26499 | ele | en_a_windon_wind_008 | DEU | Aggregated Plant -- announced | GW | TWh | annual | yes
en_a_windon_wind_007 | DEU | windon | elc_won_DEU_007 | 2025 | 0.0504 | 1 | 2376 | 57.2 | 0 |  |  |  | 30 | 0.30175 | ele | en_a_windon_wind_009 | DEU | Aggregated Plant -- announced | GW | TWh | annual | yes
en_a_windon_wind_007 | DEU | windon | elc_won_DEU_007 | 2026 | 0.177 | 1 | 2376 | 57.2 | 0 |  |  |  | 30 | 0.30175 | ele | en_a_windon_wind_010 | DEU | Aggregated Plant -- announced | GW | TWh | annual | yes
en_a_windon_wind_007 | DEU | windon | elc_won_DEU_007 | 2027 | 0.068 | 1 | 2376 | 57.2 | 0 |  |  |  | 30 | 0.30175 | ele | en_a_windon_wind_011 | DEU | Aggregated Plant -- announced | GW | TWh | annual | yes
en_a_windon_wind_008 | DEU | windon | elc_won_DEU_008 | 2026 | 0.023 | 1 | 2376 | 57.2 | 0 |  |  |  | 30 | 0.30154 | ele | en_a_windon_wind_012 | DEU | Aggregated Plant -- announced | GW | TWh | annual | yes
en_a_windon_wind_009 | DEU | windon | elc_won_DEU_009 | 2026 | 0.046 | 1 | 2376 | 57.2 | 0 |  |  |  | 30 | 0.19726 | ele | en_a_windon_wind_013 | DEU | Aggregated Plant -- announced | GW | TWh | annual | yes
en_a_windon_wind_009 | DEU | windon | elc_won_DEU_009 | 2027 | 0.093 | 1 | 2376 | 57.2 | 0 |  |  |  | 30 | 0.19726 | ele | en_a_windon_wind_014 | DEU | Aggregated Plant -- announced | GW | TWh | annual | yes
en_a_windon_wind_009 | DEU | windon | elc_won_DEU_009 | 2028 | 0.027 | 1 | 2376 | 57.2 | 0 |  |  |  | 30 | 0.19726 | ele | en_a_windon_wind_015 | DEU | Aggregated Plant -- announced | GW | TWh | annual | yes
en_a_windon_wind_010 | DEU | windon | elc_won_DEU_010 | 2026 | 0.137 | 1 | 2376 | 57.2 | 0 |  |  |  | 30 | 0.29704 | ele | en_a_windon_wind_016 | DEU | Aggregated Plant -- announced | GW | TWh | annual | yes
en_a_windon_wind_010 | DEU | windon | elc_won_DEU_010 | 2027 | 0.217 | 1 | 2267.318 | 54.4829 | 0 |  |  |  | 30 | 0.29704 | ele | en_a_windon_wind_017 | DEU | Aggregated Plant -- announced | GW | TWh | annual | yes
en_a_windon_wind_010 | DEU | windon | elc_won_DEU_010 | 2028 | 0.04 | 1 | 2376 | 57.2 | 0 |  |  |  | 30 | 0.29704 | ele | en_a_windon_wind_019 | DEU | Aggregated Plant -- announced | GW | TWh | annual | yes
en_a_windon_wind_011 | DEU | windon | elc_won_DEU_011 | 2026 | 0.091 | 1 | 2376 | 57.2 | 0 |  |  |  | 30 | 0.3204 | ele | en_a_windon_wind_020 | DEU | Aggregated Plant -- announced | GW | TWh | annual | yes
en_a_windon_wind_011 | DEU | windon | elc_won_DEU_011 | 2027 | 0.117 | 1 | 2376 | 57.2 | 0 |  |  |  | 30 | 0.3204 | ele | en_a_windon_wind_021 | DEU | Aggregated Plant -- announced | GW | TWh | annual | yes
en_a_windon_wind_012 | DEU | windon | elc_won_DEU_012 | 2025 | 0.013 | 1 | 2376 | 57.2 | 0 |  |  |  | 30 | 0.36053 | ele | en_a_windon_wind_022 | DEU | Aggregated Plant -- announced | GW | TWh | annual | yes
en_a_windon_wind_012 | DEU | windon | elc_won_DEU_012 | 2026 | 0.089 | 1 | 2376 | 57.2 | 0 |  |  |  | 30 | 0.36053 | ele | en_a_windon_wind_023 | DEU | Aggregated Plant -- announced | GW | TWh | annual | yes
en_a_windon_wind_012 | DEU | windon | elc_won_DEU_012 | 2027 | 0.133 | 1 | 2376 | 57.2 | 0 |  |  |  | 30 | 0.36053 | ele | en_a_windon_wind_025 | DEU | Aggregated Plant -- announced | GW | TWh | annual | yes
en_a_windon_wind_013 | DEU | windon | elc_won_DEU_013 | 2026 | 0.051 | 1 | 2376 | 57.2 | 0 |  |  |  | 30 | 0.34298 | ele | en_a_windon_wind_026 | DEU | Aggregated Plant -- announced | GW | TWh | annual | yes
en_a_windon_wind_013 | DEU | windon | elc_won_DEU_013 | 2027 | 0.053 | 1 | 2376 | 57.2 | 0 |  |  |  | 30 | 0.34298 | ele | en_a_windon_wind_027 | DEU | Aggregated Plant -- announced | GW | TWh | annual | yes
en_a_windon_wind_014 | DEU | windon | elc_won_DEU_014 | 2025 | 0.01 | 1 | 2376 | 57.2 | 0 |  |  |  | 30 | 0.23079 | ele | en_a_windon_wind_028 | DEU | Aggregated Plant -- announced | GW | TWh | annual | yes
en_a_windon_wind_014 | DEU | windon | elc_won_DEU_014 | 2026 | 0.415 | 1 | 2296.2699 | 55.2067 | 0 |  |  |  | 30 | 0.23079 | ele | en_a_windon_wind_029 | DEU | Aggregated Plant -- announced | GW | TWh | annual | yes
en_a_windon_wind_014 | DEU | windon | elc_won_DEU_014 | 2027 | 0.05 | 1 | 2376 | 57.2 | 0 |  |  |  | 30 | 0.23079 | ele | en_a_windon_wind_034 | DEU | Aggregated Plant -- announced | GW | TWh | annual | yes
en_a_windon_wind_015 | DEU | windon | elc_won_DEU_015 | 2026 | 0.185 | 1 | 2376 | 57.2 | 0 |  |  |  | 30 | 0.30196 | ele | en_a_windon_wind_035 | DEU | Aggregated Plant -- announced | GW | TWh | annual | yes
en_a_windon_wind_015 | DEU | windon | elc_won_DEU_015 | 2027 | 0.217 | 1 | 2236.4977 | 53.7124 | 0 |  |  |  | 30 | 0.30196 | ele | en_a_windon_wind_037 | DEU | Aggregated Plant -- announced | GW | TWh | annual | yes
en_a_windon_wind_015 | DEU | windon | elc_won_DEU_015 | 2028 | 0.043 | 1 | 2376 | 57.2 | 0 |  |  |  | 30 | 0.30196 | ele | en_a_windon_wind_038 | DEU | Aggregated Plant -- announced | GW | TWh | annual | yes
en_a_windon_wind_016 | DEU | windon | elc_won_DEU_016 | 2026 | 0.127 | 1 | 2376 | 57.2 | 0 |  |  |  | 30 | 0.275 | ele | en_a_windon_wind_039 | DEU | Aggregated Plant -- announced | GW | TWh | annual | yes
en_a_windon_wind_016 | DEU | windon | elc_won_DEU_016 | 2027 | 0.108 | 1 | 2024 | 48.4 | 0 |  |  |  | 30 | 0.275 | ele | en_a_windon_wind_040 | DEU | Aggregated Plant -- announced | GW | TWh | annual | yes
en_a_windon_wind_016 | DEU | windon | elc_won_DEU_016 | 2028 | 0.017 | 1 | 2376 | 57.2 | 0 |  |  |  | 30 | 0.275 | ele | en_a_windon_wind_041 | DEU | Aggregated Plant -- announced | GW | TWh | annual | yes
en_a_windon_wind_017 | DEU | windon | elc_won_DEU_017 | 2026 | 0.016 | 1 | 2376 | 57.2 | 0 |  |  |  | 30 | 0.15815 | ele | en_can_hydro_dam_G100000601740 | DEU | Fettweis Forbach Expansion hydroelectric plant_ -- cancelled - inferred 4 y | GW | TWh | daynite | no
en_a_windon_wind_019 | DEU | windon | elc_won_DEU_019 | 2026 | 0.25 | 1 | 2084.544 | 49.9136 | 0 |  |  |  | 30 | 0.25704 | STG | en_can_hydro_ps_G100000601741 | DEU | Fettweis Forbach Expansion Pumped Storage hydroelectric plant_ -- cancelled - inferred 4 y | GW | TWh | daynite | no
en_a_windon_wind_019 | DEU | windon | elc_won_DEU_019 | 2027 | 0.022 | 1 | 2376 | 57.2 | 0 |  |  |  | 30 | 0.25704 | STG | en_can_hydro_ps_G100000601754 | DEU | Nethe hydroelectric plant_ -- cancelled - inferred 4 y | GW | TWh | daynite | no
en_a_windon_wind_020 | DEU | windon | elc_won_DEU_020 | 2026 | 0.165 | 1 | 2376 | 57.2 | 0 |  |  |  | 30 | 0.37548 | CHP | en_pc_gas_combined_cycle_G100000412838-CHP | DEU | Schwarze Pumpe power station_CC1. timepoint 1 -- pre-construction -- CHP | GW | TWh | daynite | no
en_a_windon_wind_020 | DEU | windon | elc_won_DEU_020 | 2027 | 0.101 | 1 | 2376 | 57.2 | 0 |  |  |  | 30 | 0.37548 | CHP | en_pc_gas_combined_cycle_G100000412862-CHP | DEU | Lippendorf power station_CC1, timepoint 1 -- pre-construction -- CHP | GW | TWh | daynite | no
en_a_windon_wind_020 | DEU | windon | elc_won_DEU_020 | 2028 | 0.031 | 1 | 2376 | 57.2 | 0 |  |  |  | 30 | 0.37548 | CHP | en_pc_gas_combined_cycle_G100000412873-CHP | DEU | Janschwalde power station_CC1, timepoint 1 -- pre-construction -- CHP | GW | TWh | daynite | no
en_a_windon_wind_021 | DEU | windon | elc_won_DEU_021 | 2026 | 0.034 | 1 | 2376 | 57.2 | 0 |  |  |  | 30 | 0.18242 | ele | en_pc_gas_combined_cycle_G100000413128 | DEU | Weisweiler power station_CC, timepoint 1 -- pre-construction | GW | TWh | daynite | no
en_a_windon_wind_022 | DEU | windon | elc_won_DEU_022 | 2026 | 0.416 | 1 | 2172.0769 | 52.1019 | 0 |  |  |  | 30 | 0.22834 | ele | en_pc_gas_combined_cycle_G100000414452 | DEU | Trianel Hamm power station_Block 30, timepoint 1 -- pre-construction | GW | TWh | daynite | no
en_a_windon_wind_022 | DEU | windon | elc_won_DEU_022 | 2027 | 0.096 | 1 | 2376 | 57.2 | 0 |  |  |  | 30 | 0.22834 | ele | en_pc_gas_combined_cycle_G100001018094 | DEU | Gersteinwerk power station_CC1, timepoint 1 -- pre-construction | GW | TWh | daynite | no
en_a_windon_wind_022 | DEU | windon | elc_won_DEU_022 | 2028 | 0.085 | 1 | 2376 | 57.2 | 0 |  |  |  | 30 | 0.22834 | ele | en_pc_gas_combined_cycle_G100001020493 | DEU | Bergkamen power station_CC1, timepoint 1 -- pre-construction | GW | TWh | daynite | no
en_a_windon_wind_023 | DEU | windon | elc_won_DEU_023 | 2026 | 0.05 | 1 | 2376 | 57.2 | 0 |  |  |  | 30 | 0.16902 | CHP | en_pc_gas_combined_cycle_G100001071687-CHP | DEU | Mainz power station_ZKW -- pre-construction -- CHP | GW | TWh | daynite | no
en_a_windon_wind_025 | DEU | windon | elc_won_DEU_025 | 2026 | 0.544 | 1 | 2376 | 57.2 | 0 |  |  |  | 30 | 0.27132 | CHP | en_pc_gas_combined_cycle_SchwedtOder_DEU-CHP | DEU | Aggregated Plant -- pre-construction -- CHP | GW | TWh | daynite | yes
en_a_windon_wind_025 | DEU | windon | elc_won_DEU_025 | 2027 | 0.477 | 1 | 2292.6122 | 55.1153 | 0 |  |  |  | 30 | 0.27132 | ele | en_pc_gas_gas_turbine_G100001030597 | DEU | Leipheim power station_GT2, timepoint 1 -- pre-construction | GW | TWh | daynite | no
en_a_windon_wind_026 | DEU | windon | elc_won_DEU_026 | 2026 | 0.184 | 1 | 2376 | 57.2 | 0 |  |  |  | 30 | 0.29647 | ele | en_pc_gas_gas_turbine_Rheine_DEU | DEU | Aggregated Plant -- pre-construction | GW | TWh | daynite | yes
en_a_windon_wind_026 | DEU | windon | elc_won_DEU_026 | 2027 | 0.022 | 1 | 2376 | 57.2 | 0 |  |  |  | 30 | 0.29647 | CHP | en_pc_gas_internal_combustion_Chemnitz_DEU-CHP | DEU | Aggregated Plant -- pre-construction -- CHP | GW | TWh | daynite | yes
en_a_windon_wind_026 | DEU | windon | elc_won_DEU_026 | 2028 | 0.011 | 1 | 2376 | 57.2 | 0 |  |  |  | 30 | 0.29647 | CHP | en_pc_gas_internal_combustion_Munich_DEU-CHP | DEU | Aggregated Plant -- pre-construction -- CHP | GW | TWh | daynite | yes
en_a_windon_wind_027 | DEU | windon | elc_won_DEU_027 | 2026 | 0.062 | 1 | 2376 | 57.2 | 0 |  |  |  | 30 | 0.4091 | ele | en_pc_gas_internal_combustion_Offenburg_DEU | DEU | Aggregated Plant -- pre-construction | GW | TWh | daynite | yes
en_a_windon_wind_028 | DEU | windon | elc_won_DEU_028 | 2025 | 0.041 | 1 | 2376 | 57.2 | 0 |  |  |  | 30 | 0.35799 | STG | en_pc_hydro_ps_G100000604761 | DEU | Riedl hydroelectric plant_ -- pre-construction | GW | TWh | daynite | no
en_a_windon_wind_028 | DEU | windon | elc_won_DEU_028 | 2026 | 0.083 | 1 | 2376 | 57.2 | 0 |  |  |  | 30 | 0.35799 | ele | en_pc_solar_pv_001 | DEU | Aggregated Plant -- pre-construction | GW | TWh | annual | yes
en_a_windon_wind_029 | DEU | windon | elc_won_DEU_029 | 2025 | 0.044 | 1 | 2376 | 57.2 | 0 |  |  |  | 30 | 0.27847 | ele | en_pc_solar_pv_002 | DEU | Aggregated Plant -- pre-construction | GW | TWh | annual | yes
en_a_windon_wind_029 | DEU | windon | elc_won_DEU_029 | 2026 | 0.076 | 1 | 2376 | 57.2 | 0 |  |  |  | 30 | 0.27847 | ele | en_pc_solar_pv_003 | DEU | Aggregated Plant -- pre-construction | GW | TWh | annual | yes
en_a_windon_wind_029 | DEU | windon | elc_won_DEU_029 | 2027 | 0.029 | 1 | 2376 | 57.2 | 0 |  |  |  | 30 | 0.27847 | ele | en_pc_solar_pv_004 | DEU | Aggregated Plant -- pre-construction | GW | TWh | annual | yes
en_a_windon_wind_034 | DEU | windon | elc_won_DEU_034 | 2026 | 0.029 | 1 | 2376 | 57.2 | 0 |  |  |  | 30 | 0.24566 | ele | en_pc_solar_pv_005 | DEU | Aggregated Plant -- pre-construction | GW | TWh | annual | yes
en_a_windon_wind_035 | DEU | windon | elc_won_DEU_035 | 2026 | 0.036 | 1 | 2376 | 57.2 | 0 |  |  |  | 30 | 0.10704 | ele | en_pc_solar_pv_006 | DEU | Aggregated Plant -- pre-construction | GW | TWh | annual | yes
en_a_windon_wind_037 | DEU | windon | elc_won_DEU_037 | 2025 | 0.0126 | 1 | 2376 | 57.2 | 0 |  |  |  | 30 | 0.29071 | ele | en_pc_solar_pv_007 | DEU | Aggregated Plant -- pre-construction | GW | TWh | annual | yes
en_a_windon_wind_037 | DEU | windon | elc_won_DEU_037 | 2026 | 0.028 | 1 | 2376 | 57.2 | 0 |  |  |  | 30 | 0.29071 | ele | en_pc_solar_pv_009 | DEU | Aggregated Plant -- pre-construction | GW | TWh | annual | yes
en_a_windon_wind_038 | DEU | windon | elc_won_DEU_038 | 2026 | 0.121 | 1 | 2376 | 57.2 | 0 |  |  |  | 30 | 0.38628 | ele | en_pc_solar_pv_010 | DEU | Aggregated Plant -- pre-construction | GW | TWh | annual | yes
en_a_windon_wind_038 | DEU | windon | elc_won_DEU_038 | 2028 | 0.024 | 1 | 2376 | 57.2 | 0 |  |  |  | 30 | 0.38628 | ele | en_pc_solar_pv_011 | DEU | Aggregated Plant -- pre-construction | GW | TWh | annual | yes
en_a_windon_wind_039 | DEU | windon | elc_won_DEU_039 | 2025 | 0.0616 | 1 | 2024 | 48.4 | 0 |  |  |  | 30 | 0.25617 | ele | en_pc_solar_pv_012 | DEU | Aggregated Plant -- pre-construction | GW | TWh | annual | yes
en_a_windon_wind_039 | DEU | windon | elc_won_DEU_039 | 2026 | 0.101 | 1 | 2170.3762 | 52.0594 | 0 |  |  |  | 30 | 0.25617 | ele | en_pc_solar_pv_013 | DEU | Aggregated Plant -- pre-construction | GW | TWh | annual | yes
en_a_windon_wind_040 | DEU | windon | elc_won_DEU_040 | 2025 | 0.0278 | 1 | 2376 | 57.2 | 0 |  |  |  | 30 | 0.22881 | ele | en_pc_solar_pv_014 | DEU | Aggregated Plant -- pre-construction | GW | TWh | annual | yes
en_a_windon_wind_040 | DEU | windon | elc_won_DEU_040 | 2026 | 0.072 | 1 | 2376 | 57.2 | 0 |  |  |  | 30 | 0.22881 | ele | en_pc_solar_pv_015 | DEU | Aggregated Plant -- pre-construction | GW | TWh | annual | yes
en_a_windon_wind_040 | DEU | windon | elc_won_DEU_040 | 2028 | 0.018 | 1 | 2376 | 57.2 | 0 |  |  |  | 30 | 0.22881 | ele | en_pc_solar_pv_016 | DEU | Aggregated Plant -- pre-construction | GW | TWh | annual | yes
en_a_windon_wind_041 | DEU | windon | elc_won_DEU_041 | 2026 | 0.193 | 1 | 2376 | 57.2 | 0 |  |  |  | 30 | 0.32395 | ele | en_pc_solar_pv_017 | DEU | Aggregated Plant -- pre-construction | GW | TWh | annual | yes
en_a_windon_wind_041 | DEU | windon | elc_won_DEU_041 | 2027 | 0.089 | 1 | 2376 | 57.2 | 0 |  |  |  | 30 | 0.32395 | ele | en_pc_solar_pv_018 | DEU | Aggregated Plant -- pre-construction | GW | TWh | annual | yes
en_a_windon_wind_041 | DEU | windon | elc_won_DEU_041 | 2028 | 0.036 | 1 | 2376 | 57.2 | 0 |  |  |  | 30 | 0.32395 | ele | en_pc_solar_pv_019 | DEU | Aggregated Plant -- pre-construction | GW | TWh | annual | yes
en_can_hydro_dam_G100000601740 | DEU | hydro | e_Offenburg_DEU | 2028 | 0.2 | 1 | 3162.5 | 60.5 | 2.31 |  |  |  | 100 |  | ele | en_pc_solar_pv_020 | DEU | Aggregated Plant -- pre-construction | GW | TWh | annual | yes
en_can_hydro_ps_G100000601741 | DEU |  | e_Offenburg_DEU | 2028 | 0.195 | 1 | 2277 | 48.4 | 1.7325 |  |  |  | 100 |  | ele | en_pc_solar_pv_021 | DEU | Aggregated Plant -- pre-construction | GW | TWh | annual | yes
en_can_hydro_ps_G100000601754 | DEU |  | e_BadHersfeld_DEU | 2028 | 0.39 | 1 | 1980 | 44 | 1.575 |  |  |  | 100 |  | ele | en_pc_solar_pv_022 | DEU | Aggregated Plant -- pre-construction | GW | TWh | annual | yes
en_pc_gas_combined_cycle_G100000412838-CHP | DEU | gas | e_Cottbus_DEU,h_Cottbus_DEU | 2028 | 0.85 | 0.618 | 1100 | 33 | 3.15 | 0.5 |  | 0.15 | 50 |  | ele | en_pc_solar_pv_023 | DEU | Aggregated Plant -- pre-construction | GW | TWh | annual | yes
en_pc_gas_combined_cycle_G100000412862-CHP | DEU | gas | e_Chemnitz_DEU,h_Chemnitz_DEU | 2027 | 0.875 | 0.618 | 1100 | 33 | 3.15 | 0.5 |  | 0.15 | 13 |  | ele | en_pc_solar_pv_024 | DEU | Aggregated Plant -- pre-construction | GW | TWh | annual | yes
en_pc_gas_combined_cycle_G100000412873-CHP | DEU | gas | e_Cottbus_DEU,h_Cottbus_DEU | 2028 | 0.9 | 0.618 | 1100 | 33 | 3.15 | 0.5 |  | 0.15 | 50 |  | ele | en_pc_solar_pv_025 | DEU | Aggregated Plant -- pre-construction | GW | TWh | annual | yes
en_pc_gas_combined_cycle_G100000413128 | DEU | gas | e_Cologne_DEU | 2030 | 0.8 | 0.618 | 1100 | 33 | 3.15 |  |  |  | 50 |  | ele | en_pc_solar_pv_026 | DEU | Aggregated Plant -- pre-construction | GW | TWh | annual | yes
en_pc_gas_combined_cycle_G100000414452 | DEU | gas | e_Hamm_DEU | 2026 | 0.5 | 0.618 | 1100 | 33 | 3.15 |  |  |  | 50 |  | ele | en_pc_solar_pv_027 | DEU | Aggregated Plant -- pre-construction | GW | TWh | annual | yes
en_pc_gas_combined_cycle_G100001018094 | DEU | gas | e_Hamm_DEU | 2030 | 0.8 | 0.618 | 1100 | 33 | 3.15 |  |  |  | 50 |  | ele | en_pc_solar_pv_028 | DEU | Aggregated Plant -- pre-construction | GW | TWh | annual | yes
en_pc_gas_combined_cycle_G100001020493 | DEU | gas | e_Dortmund_DEU | 2030 | 0.88 | 0.618 | 1100 | 33 | 3.15 |  |  |  | 50 |  | ele | en_pc_solar_pv_029 | DEU | Aggregated Plant -- pre-construction | GW | TWh | annual | yes
en_pc_gas_combined_cycle_G100001071687-CHP | DEU | gas | e_Offenburg_DEU,h_Offenburg_DEU | 2028 | 0.25 | 0.5974 | 1265 | 36.3 | 3.465 | 0.5 |  | 0.15 | 50 |  | ele | en_pc_solar_pv_030 | DEU | Aggregated Plant -- pre-construction | GW | TWh | annual | yes
en_pc_gas_combined_cycle_SchwedtOder_DEU-CHP | DEU | gas | e_SchwedtOder_DEU,h_SchwedtOder_DEU | 2026 | 0.03 | 0.5768 | 1485 | 42.9 | 3.78 | 0.5 |  | 0.15 | 50 |  | ele | en_pc_solar_pv_032 | DEU | Aggregated Plant -- pre-construction | GW | TWh | annual | yes
en_pc_gas_gas_turbine_G100001030597 | DEU | gas | e_Ulm_DEU | 2025 | 0.55 | 0.3399 | 880 | 22 | 4.2 |  |  |  | 40 |  | ele | en_pc_solar_pv_033 | DEU | Aggregated Plant -- pre-construction | GW | TWh | annual | yes
en_pc_gas_gas_turbine_Rheine_DEU | DEU | gas | e_Rheine_DEU | 2025 | 0.034 | 0.3193 | 1188 | 28.6 | 5.04 |  |  |  | 40 |  | ele | en_pc_solar_pv_034 | DEU | Aggregated Plant -- pre-construction | GW | TWh | annual | yes
en_pc_gas_internal_combustion_Chemnitz_DEU-CHP | DEU | gas | e_Chemnitz_DEU,h_Chemnitz_DEU | 2027 | 0.0424 | 0.3708 | 1633.5 | 64.35 | 8.19 |  | 1 |  | 40 |  | ele | en_pc_solar_pv_035 | DEU | Aggregated Plant -- pre-construction | GW | TWh | annual | yes
en_pc_gas_internal_combustion_Munich_DEU-CHP | DEU | gas | e_Munich_DEU,h_Munich_DEU | 2027 | 0.042 | 0.3708 | 1633.5 | 64.35 | 8.19 |  | 1 |  | 40 |  | ele | en_pc_solar_pv_036 | DEU | Aggregated Plant -- pre-construction | GW | TWh | annual | yes
en_pc_gas_internal_combustion_Offenburg_DEU | DEU | gas | e_Offenburg_DEU | 2027 | 0.054 | 0.3708 | 1391.5 | 54.45 | 7.5075 |  |  |  | 40 |  | ele | en_pc_solar_pv_038 | DEU | Aggregated Plant -- pre-construction | GW | TWh | annual | yes
en_pc_hydro_ps_G100000604761 | DEU |  | e_Muhldorf_DEU | 2031 | 0.3 | 1 | 2277 | 48.4 | 1.7325 |  |  |  | 100 |  | ele | en_pc_solar_pv_039 | DEU | Aggregated Plant -- pre-construction | GW | TWh | annual | yes
en_pc_solar_pv_001 | DEU | solar | elc_spv_DEU_001 | 2025 | 0.0084 | 1 | 1336.5 | 21.45 | 0 |  |  |  | 30 | 0.11353 | ele | en_pc_solar_pv_040 | DEU | Aggregated Plant -- pre-construction | GW | TWh | annual | yes
en_pc_solar_pv_001 | DEU | solar | elc_spv_DEU_001 | 2026 | 0.0328 | 1 | 1336.5 | 21.45 | 0 |  |  |  | 30 | 0.11353 | ele | en_pc_solar_pv_041 | DEU | Aggregated Plant -- pre-construction | GW | TWh | annual | yes
en_pc_solar_pv_001 | DEU | solar | elc_spv_DEU_001 | 2027 | 0.0351 | 1 | 1336.5 | 21.45 | 0 |  |  |  | 30 | 0.11353 | ele | en_pc_solar_pv_G100000821643 | DEU | Hühnerwasser-Wolkenberg solar farm_-- -- pre-construction | GW | TWh | annual | no
en_pc_solar_pv_002 | DEU | solar | elc_spv_DEU_002 | 2025 | 0.0017 | 1 | 1336.5 | 21.45 | 0 |  |  |  | 30 | 0.11645 | ele | en_pc_windoff_wind_G100000919886 | DEU | Windanker wind farm_-- -- pre-construction | GW | TWh | annual | no
en_pc_solar_pv_002 | DEU | solar | elc_spv_DEU_002 | 2026 | 0.0895 | 1 | 1336.5 | 21.45 | 0 |  |  |  | 30 | 0.11645 | ele | en_pc_windoff_wind_G100000919979 | DEU | Nordsee 3 wind farm_-- -- pre-construction | GW | TWh | annual | no
en_pc_solar_pv_002 | DEU | solar | elc_spv_DEU_002 | 2027 | 0.0332 | 1 | 1336.5 | 21.45 | 0 |  |  |  | 30 | 0.11645 | ele | en_pc_windoff_wind_G100000919982 | DEU | Nordsee 2 wind farm_-- -- pre-construction | GW | TWh | annual | no
en_pc_solar_pv_002 | DEU | solar | elc_spv_DEU_002 | 2028 | 0.08 | 1 | 1138.5 | 18.15 | 0 |  |  |  | 30 | 0.11645 | ele | en_pc_windoff_wind_G100000919993 | DEU | Delta Nordsee wind farm_-- -- pre-construction | GW | TWh | annual | no
en_pc_solar_pv_003 | DEU | solar | elc_spv_DEU_003 | 2025 | 0.019 | 1 | 1336.5 | 21.45 | 0 |  |  |  | 30 | 0.12086 | ele | en_pc_windoff_wind_G100000920000 | DEU | Nordlicht wind farm_1 -- pre-construction | GW | TWh | annual | no
en_pc_solar_pv_003 | DEU | solar | elc_spv_DEU_003 | 2026 | 0.0656 | 1 | 1336.5 | 21.45 | 0 |  |  |  | 30 | 0.12086 | ele | en_pc_windoff_wind_G100000920036 | DEU | Atlantis I wind farm_-- -- pre-construction | GW | TWh | annual | no
en_pc_solar_pv_003 | DEU | solar | elc_spv_DEU_003 | 2027 | 0.02 | 1 | 1336.5 | 21.45 | 0 |  |  |  | 30 | 0.12086 | ele | en_pc_windoff_wind_G100000920089 | DEU | Gennaker wind farm_-- -- pre-construction | GW | TWh | annual | no
en_pc_solar_pv_004 | DEU | solar | elc_spv_DEU_004 | 2025 | 0.0608 | 1 | 1336.5 | 21.45 | 0 |  |  |  | 30 | 0.12715 | ele | en_pc_windoff_wind_G100001005012 | DEU | Nordlicht wind farm_2 -- pre-construction | GW | TWh | annual | no
en_pc_solar_pv_004 | DEU | solar | elc_spv_DEU_004 | 2026 | 0.0833 | 1 | 1336.5 | 21.45 | 0 |  |  |  | 30 | 0.12715 | ele | en_pc_windoff_wind_G100001051874 | DEU | Nordsee 1 wind farm_-- -- pre-construction | GW | TWh | annual | no
en_pc_solar_pv_004 | DEU | solar | elc_spv_DEU_004 | 2027 | 0.004 | 1 | 1336.5 | 21.45 | 0 |  |  |  | 30 | 0.12715 | ele | en_pc_windon_wind_001 | DEU | Aggregated Plant -- pre-construction | GW | TWh | annual | yes
en_pc_solar_pv_005 | DEU | solar | elc_spv_DEU_005 | 2025 | 0.0104 | 1 | 1336.5 | 21.45 | 0 |  |  |  | 30 | 0.12861 | ele | en_pc_windon_wind_003 | DEU | Aggregated Plant -- pre-construction | GW | TWh | annual | yes
en_pc_solar_pv_005 | DEU | solar | elc_spv_DEU_005 | 2026 | 0.0185 | 1 | 1336.5 | 21.45 | 0 |  |  |  | 30 | 0.12861 | ele | en_pc_windon_wind_005 | DEU | Aggregated Plant -- pre-construction | GW | TWh | annual | yes
en_pc_solar_pv_006 | DEU | solar | elc_spv_DEU_006 | 2025 | 0.0271 | 1 | 1336.5 | 21.45 | 0 |  |  |  | 30 | 0.11058 | ele | en_pc_windon_wind_006 | DEU | Aggregated Plant -- pre-construction | GW | TWh | annual | yes
en_pc_solar_pv_006 | DEU | solar | elc_spv_DEU_006 | 2026 | 0.0771 | 1 | 1336.5 | 21.45 | 0 |  |  |  | 30 | 0.11058 | ele | en_pc_windon_wind_007 | DEU | Aggregated Plant -- pre-construction | GW | TWh | annual | yes
en_pc_solar_pv_006 | DEU | solar | elc_spv_DEU_006 | 2027 | 0.0274 | 1 | 1336.5 | 21.45 | 0 |  |  |  | 30 | 0.11058 | ele | en_pc_windon_wind_008 | DEU | Aggregated Plant -- pre-construction | GW | TWh | annual | yes
en_pc_solar_pv_007 | DEU | solar | elc_spv_DEU_007 | 2025 | 0.0145 | 1 | 1336.5 | 21.45 | 0 |  |  |  | 30 | 0.11129 | ele | en_pc_windon_wind_009 | DEU | Aggregated Plant -- pre-construction | GW | TWh | annual | yes
en_pc_solar_pv_007 | DEU | solar | elc_spv_DEU_007 | 2026 | 0.0237 | 1 | 1336.5 | 21.45 | 0 |  |  |  | 30 | 0.11129 | ele | en_pc_windon_wind_010 | DEU | Aggregated Plant -- pre-construction | GW | TWh | annual | yes
en_pc_solar_pv_007 | DEU | solar | elc_spv_DEU_007 | 2027 | 0.0113 | 1 | 1336.5 | 21.45 | 0 |  |  |  | 30 | 0.11129 | ele | en_pc_windon_wind_011 | DEU | Aggregated Plant -- pre-construction | GW | TWh | annual | yes
en_pc_solar_pv_009 | DEU | solar | elc_spv_DEU_009 | 2025 | 0.1234 | 1 | 1336.5 | 21.45 | 0 |  |  |  | 30 | 0.11668 | ele | en_pc_windon_wind_012 | DEU | Aggregated Plant -- pre-construction | GW | TWh | annual | yes
en_pc_solar_pv_009 | DEU | solar | elc_spv_DEU_009 | 2026 | 0.3255 | 1 | 1336.5 | 21.45 | 0 |  |  |  | 30 | 0.11668 | ele | en_pc_windon_wind_013 | DEU | Aggregated Plant -- pre-construction | GW | TWh | annual | yes
en_pc_solar_pv_009 | DEU | solar | elc_spv_DEU_009 | 2027 | 0.1202 | 1 | 1336.5 | 21.45 | 0 |  |  |  | 30 | 0.11668 | ele | en_pc_windon_wind_014 | DEU | Aggregated Plant -- pre-construction | GW | TWh | annual | yes
en_pc_solar_pv_010 | DEU | solar | elc_spv_DEU_010 | 2025 | 0.0016 | 1 | 1336.5 | 21.45 | 0 |  |  |  | 30 | 0.11081 | ele | en_pc_windon_wind_015 | DEU | Aggregated Plant -- pre-construction | GW | TWh | annual | yes
en_pc_solar_pv_010 | DEU | solar | elc_spv_DEU_010 | 2026 | 0.0468 | 1 | 1336.5 | 21.45 | 0 |  |  |  | 30 | 0.11081 | ele | en_pc_windon_wind_016 | DEU | Aggregated Plant -- pre-construction | GW | TWh | annual | yes
en_pc_solar_pv_011 | DEU | solar | elc_spv_DEU_011 | 2025 | 0.1814 | 1 | 1271.0094 | 20.3585 | 0 |  |  |  | 30 | 0.11517 | ele | en_pc_windon_wind_017 | DEU | Aggregated Plant -- pre-construction | GW | TWh | annual | yes
en_pc_solar_pv_011 | DEU | solar | elc_spv_DEU_011 | 2026 | 0.0885 | 1 | 1336.5 | 21.45 | 0 |  |  |  | 30 | 0.11517 | ele | en_pc_windon_wind_018 | DEU | Aggregated Plant -- pre-construction | GW | TWh | annual | yes
en_pc_solar_pv_011 | DEU | solar | elc_spv_DEU_011 | 2027 | 0.322 | 1 | 1249.4292 | 19.9988 | 0 |  |  |  | 30 | 0.11517 | ele | en_pc_windon_wind_019 | DEU | Aggregated Plant -- pre-construction | GW | TWh | annual | yes
en_pc_solar_pv_011 | DEU | solar | elc_spv_DEU_011 | 2028 | 0.178 | 1 | 1138.5 | 18.15 | 0 |  |  |  | 30 | 0.11517 | ele | en_pc_windon_wind_020 | DEU | Aggregated Plant -- pre-construction | GW | TWh | annual | yes
en_pc_solar_pv_012 | DEU | solar | elc_spv_DEU_012 | 2025 | 0.0586 | 1 | 1336.5 | 21.45 | 0 |  |  |  | 30 | 0.11499 | ele | en_pc_windon_wind_022 | DEU | Aggregated Plant -- pre-construction | GW | TWh | annual | yes
en_pc_solar_pv_012 | DEU | solar | elc_spv_DEU_012 | 2026 | 0.0368 | 1 | 1336.5 | 21.45 | 0 |  |  |  | 30 | 0.11499 | ele | en_pc_windon_wind_023 | DEU | Aggregated Plant -- pre-construction | GW | TWh | annual | yes
en_pc_solar_pv_012 | DEU | solar | elc_spv_DEU_012 | 2027 | 0.0052 | 1 | 1336.5 | 21.45 | 0 |  |  |  | 30 | 0.11499 | ele | en_pc_windon_wind_025 | DEU | Aggregated Plant -- pre-construction | GW | TWh | annual | yes
en_pc_solar_pv_013 | DEU | solar | elc_spv_DEU_013 | 2025 | 0.0014 | 1 | 1336.5 | 21.45 | 0 |  |  |  | 30 | 0.11304 | ele | en_pc_windon_wind_026 | DEU | Aggregated Plant -- pre-construction | GW | TWh | annual | yes
en_pc_solar_pv_013 | DEU | solar | elc_spv_DEU_013 | 2026 | 0.0464 | 1 | 1336.5 | 21.45 | 0 |  |  |  | 30 | 0.11304 | ele | en_pc_windon_wind_027 | DEU | Aggregated Plant -- pre-construction | GW | TWh | annual | yes
en_pc_solar_pv_013 | DEU | solar | elc_spv_DEU_013 | 2027 | 0.012 | 1 | 1336.5 | 21.45 | 0 |  |  |  | 30 | 0.11304 | ele | en_pc_windon_wind_028 | DEU | Aggregated Plant -- pre-construction | GW | TWh | annual | yes
en_pc_solar_pv_014 | DEU | solar | elc_spv_DEU_014 | 2025 | 0.013 | 1 | 1336.5 | 21.45 | 0 |  |  |  | 30 | 0.11167 | ele | en_pc_windon_wind_029 | DEU | Aggregated Plant -- pre-construction | GW | TWh | annual | yes
en_pc_solar_pv_014 | DEU | solar | elc_spv_DEU_014 | 2026 | 0.0555 | 1 | 1336.5 | 21.45 | 0 |  |  |  | 30 | 0.11167 | ele | en_pc_windon_wind_033 | DEU | Aggregated Plant -- pre-construction | GW | TWh | annual | yes
en_pc_solar_pv_015 | DEU | solar | elc_spv_DEU_015 | 2025 | 0.3479 | 1 | 1225.9182 | 19.607 | 0 |  |  |  | 30 | 0.11412 | ele | en_pc_windon_wind_037 | DEU | Aggregated Plant -- pre-construction | GW | TWh | annual | yes
en_pc_solar_pv_015 | DEU | solar | elc_spv_DEU_015 | 2026 | 0.4459 | 1 | 1211.4123 | 19.3652 | 0 |  |  |  | 30 | 0.11412 | ele | en_pc_windon_wind_038 | DEU | Aggregated Plant -- pre-construction | GW | TWh | annual | yes
en_pc_solar_pv_015 | DEU | solar | elc_spv_DEU_015 | 2027 | 0.0388 | 1 | 1336.5 | 21.45 | 0 |  |  |  | 30 | 0.11412 | ele | en_pc_windon_wind_039 | DEU | Aggregated Plant -- pre-construction | GW | TWh | annual | yes
en_pc_solar_pv_015 | DEU | solar | elc_spv_DEU_015 | 2028 | 0.02 | 1 | 1336.5 | 21.45 | 0 |  |  |  | 30 | 0.11412 | ele | en_pc_windon_wind_040 | DEU | Aggregated Plant -- pre-construction | GW | TWh | annual | yes
en_pc_solar_pv_016 | DEU | solar | elc_spv_DEU_016 | 2025 | 0.0275 | 1 | 1336.5 | 21.45 | 0 |  |  |  | 30 | 0.11254 | ele | en_pc_windon_wind_041 | DEU | Aggregated Plant -- pre-construction | GW | TWh | annual | yes
en_pc_solar_pv_016 | DEU | solar | elc_spv_DEU_016 | 2026 | 0.1185 | 1 | 1336.5 | 21.45 | 0 |  |  |  | 30 | 0.11254 | STG | en_she_hydro_ps_G100000601752 | DEU | Leutenberg/Probstzella hydroelectric plant_ -- shelved - inferred 2 y | GW | TWh | daynite | no
en_pc_solar_pv_017 | DEU | solar | elc_spv_DEU_017 | 2025 | 0.0203 | 1 | 1336.5 | 21.45 | 0 |  |  |  | 30 | 0.12641 | STG | en_she_hydro_ps_G100000604422 | DEU | Heimbach hydroelectric plant_ -- shelved | GW | TWh | daynite | no
en_pc_solar_pv_017 | DEU | solar | elc_spv_DEU_017 | 2026 | 0.0259 | 1 | 1336.5 | 21.45 | 0 |  |  |  | 30 | 0.12641
en_pc_solar_pv_017 | DEU | solar | elc_spv_DEU_017 | 2027 | 0.0102 | 1 | 1336.5 | 21.45 | 0 |  |  |  | 30 | 0.12641
en_pc_solar_pv_018 | DEU | solar | elc_spv_DEU_018 | 2025 | 0.1215 | 1 | 1336.5 | 21.45 | 0 |  |  |  | 30 | 0.12517
en_pc_solar_pv_018 | DEU | solar | elc_spv_DEU_018 | 2026 | 0.5117 | 1 | 1336.5 | 21.45 | 0 |  |  |  | 30 | 0.12517
en_pc_solar_pv_018 | DEU | solar | elc_spv_DEU_018 | 2027 | 0.0387 | 1 | 1336.5 | 21.45 | 0 |  |  |  | 30 | 0.12517
en_pc_solar_pv_018 | DEU | solar | elc_spv_DEU_018 | 2028 | 0.02 | 1 | 1336.5 | 21.45 | 0 |  |  |  | 30 | 0.12517
en_pc_solar_pv_019 | DEU | solar | elc_spv_DEU_019 | 2025 | 0.3685 | 1 | 1309.4731 | 20.9996 | 0 |  |  |  | 30 | 0.11185
en_pc_solar_pv_019 | DEU | solar | elc_spv_DEU_019 | 2026 | 0.3084 | 1 | 1236.7938 | 19.7882 | 0 |  |  |  | 30 | 0.11185
en_pc_solar_pv_019 | DEU | solar | elc_spv_DEU_019 | 2027 | 0.2999 | 1 | 1278.0705 | 20.4762 | 0 |  |  |  | 30 | 0.11185
en_pc_solar_pv_019 | DEU | solar | elc_spv_DEU_019 | 2028 | 0.0814 | 1 | 1336.5 | 21.45 | 0 |  |  |  | 30 | 0.11185
en_pc_solar_pv_020 | DEU | solar | elc_spv_DEU_020 | 2025 | 0.0887 | 1 | 1195.8687 | 19.1061 | 0 |  |  |  | 30 | 0.11714
en_pc_solar_pv_020 | DEU | solar | elc_spv_DEU_020 | 2026 | 0.1238 | 1 | 1336.5 | 21.45 | 0 |  |  |  | 30 | 0.11714
en_pc_solar_pv_020 | DEU | solar | elc_spv_DEU_020 | 2027 | 0.0088 | 1 | 1336.5 | 21.45 | 0 |  |  |  | 30 | 0.11714
en_pc_solar_pv_020 | DEU | solar | elc_spv_DEU_020 | 2028 | 0.0355 | 1 | 1336.5 | 21.45 | 0 |  |  |  | 30 | 0.11714
en_pc_solar_pv_021 | DEU | solar | elc_spv_DEU_021 | 2025 | 0.046 | 1 | 1336.5 | 21.45 | 0 |  |  |  | 30 | 0.11817
en_pc_solar_pv_021 | DEU | solar | elc_spv_DEU_021 | 2026 | 0.1243 | 1 | 1336.5 | 21.45 | 0 |  |  |  | 30 | 0.11817
en_pc_solar_pv_021 | DEU | solar | elc_spv_DEU_021 | 2027 | 0.0145 | 1 | 1336.5 | 21.45 | 0 |  |  |  | 30 | 0.11817
en_pc_solar_pv_021 | DEU | solar | elc_spv_DEU_021 | 2028 | 0.0155 | 1 | 1336.5 | 21.45 | 0 |  |  |  | 30 | 0.11817
en_pc_solar_pv_022 | DEU | solar | elc_spv_DEU_022 | 2025 | 0.0171 | 1 | 1336.5 | 21.45 | 0 |  |  |  | 30 | 0.11175
en_pc_solar_pv_022 | DEU | solar | elc_spv_DEU_022 | 2026 | 0.0839 | 1 | 1336.5 | 21.45 | 0 |  |  |  | 30 | 0.11175
en_pc_solar_pv_022 | DEU | solar | elc_spv_DEU_022 | 2027 | 0.0123 | 1 | 1336.5 | 21.45 | 0 |  |  |  | 30 | 0.11175
en_pc_solar_pv_023 | DEU | solar | elc_spv_DEU_023 | 2025 | 0.0033 | 1 | 1336.5 | 21.45 | 0 |  |  |  | 30 | 0.13169
en_pc_solar_pv_023 | DEU | solar | elc_spv_DEU_023 | 2026 | 0.0244 | 1 | 1336.5 | 21.45 | 0 |  |  |  | 30 | 0.13169
en_pc_solar_pv_024 | DEU | solar | elc_spv_DEU_024 | 2026 | 0.0028 | 1 | 1336.5 | 21.45 | 0 |  |  |  | 30 | 0.13299
en_pc_solar_pv_025 | DEU | solar | elc_spv_DEU_025 | 2025 | 0.0292 | 1 | 1336.5 | 21.45 | 0 |  |  |  | 30 | 0.11101
en_pc_solar_pv_025 | DEU | solar | elc_spv_DEU_025 | 2026 | 0.0964 | 1 | 1336.5 | 21.45 | 0 |  |  |  | 30 | 0.11101
en_pc_solar_pv_025 | DEU | solar | elc_spv_DEU_025 | 2027 | 0.02 | 1 | 1336.5 | 21.45 | 0 |  |  |  | 30 | 0.11101
en_pc_solar_pv_025 | DEU | solar | elc_spv_DEU_025 | 2028 | 0.02 | 1 | 1336.5 | 21.45 | 0 |  |  |  | 30 | 0.11101
en_pc_solar_pv_026 | DEU | solar | elc_spv_DEU_026 | 2025 | 0.0179 | 1 | 1336.5 | 21.45 | 0 |  |  |  | 30 | 0.11069
en_pc_solar_pv_026 | DEU | solar | elc_spv_DEU_026 | 2026 | 0.0788 | 1 | 1336.5 | 21.45 | 0 |  |  |  | 30 | 0.11069
en_pc_solar_pv_026 | DEU | solar | elc_spv_DEU_026 | 2027 | 0.0262 | 1 | 1336.5 | 21.45 | 0 |  |  |  | 30 | 0.11069
en_pc_solar_pv_027 | DEU | solar | elc_spv_DEU_027 | 2025 | 0.0207 | 1 | 1336.5 | 21.45 | 0 |  |  |  | 30 | 0.1185
en_pc_solar_pv_027 | DEU | solar | elc_spv_DEU_027 | 2026 | 0.0281 | 1 | 1336.5 | 21.45 | 0 |  |  |  | 30 | 0.1185
en_pc_solar_pv_027 | DEU | solar | elc_spv_DEU_027 | 2028 | 0.0305 | 1 | 1336.5 | 21.45 | 0 |  |  |  | 30 | 0.1185
en_pc_solar_pv_028 | DEU | solar | elc_spv_DEU_028 | 2025 | 0.0067 | 1 | 1336.5 | 21.45 | 0 |  |  |  | 30 | 0.11541
en_pc_solar_pv_028 | DEU | solar | elc_spv_DEU_028 | 2026 | 0.092 | 1 | 1336.5 | 21.45 | 0 |  |  |  | 30 | 0.11541
en_pc_solar_pv_028 | DEU | solar | elc_spv_DEU_028 | 2027 | 0.0115 | 1 | 1336.5 | 21.45 | 0 |  |  |  | 30 | 0.11541
en_pc_solar_pv_028 | DEU | solar | elc_spv_DEU_028 | 2028 | 0.0348 | 1 | 1336.5 | 21.45 | 0 |  |  |  | 30 | 0.11541
en_pc_solar_pv_029 | DEU | solar | elc_spv_DEU_029 | 2025 | 0.0029 | 1 | 1336.5 | 21.45 | 0 |  |  |  | 30 | 0.11109
en_pc_solar_pv_029 | DEU | solar | elc_spv_DEU_029 | 2026 | 0.0864 | 1 | 1201.2917 | 19.1965 | 0 |  |  |  | 30 | 0.11109
en_pc_solar_pv_029 | DEU | solar | elc_spv_DEU_029 | 2027 | 0.02 | 1 | 1336.5 | 21.45 | 0 |  |  |  | 30 | 0.11109
en_pc_solar_pv_029 | DEU | solar | elc_spv_DEU_029 | 2028 | 0.02 | 1 | 1336.5 | 21.45 | 0 |  |  |  | 30 | 0.11109
en_pc_solar_pv_030 | DEU | solar | elc_spv_DEU_030 | 2025 | 0.0321 | 1 | 1336.5 | 21.45 | 0 |  |  |  | 30 | 0.13267
en_pc_solar_pv_030 | DEU | solar | elc_spv_DEU_030 | 2026 | 0.0672 | 1 | 1336.5 | 21.45 | 0 |  |  |  | 30 | 0.13267
en_pc_solar_pv_030 | DEU | solar | elc_spv_DEU_030 | 2027 | 0.0153 | 1 | 1336.5 | 21.45 | 0 |  |  |  | 30 | 0.13267
en_pc_solar_pv_030 | DEU | solar | elc_spv_DEU_030 | 2028 | 0.013 | 1 | 1336.5 | 21.45 | 0 |  |  |  | 30 | 0.13267
en_pc_solar_pv_032 | DEU | solar | elc_spv_DEU_032 | 2025 | 0.0109 | 1 | 1336.5 | 21.45 | 0 |  |  |  | 30 | 0.13224
en_pc_solar_pv_032 | DEU | solar | elc_spv_DEU_032 | 2026 | 0.0579 | 1 | 1336.5 | 21.45 | 0 |  |  |  | 30 | 0.13224
en_pc_solar_pv_032 | DEU | solar | elc_spv_DEU_032 | 2028 | 0.0265 | 1 | 1336.5 | 21.45 | 0 |  |  |  | 30 | 0.13224
en_pc_solar_pv_033 | DEU | solar | elc_spv_DEU_033 | 2025 | 0.0607 | 1 | 1336.5 | 21.45 | 0 |  |  |  | 30 | 0.12024
en_pc_solar_pv_033 | DEU | solar | elc_spv_DEU_033 | 2026 | 0.1732 | 1 | 1336.5 | 21.45 | 0 |  |  |  | 30 | 0.12024
en_pc_solar_pv_034 | DEU | solar | elc_spv_DEU_034 | 2026 | 0.0023 | 1 | 1336.5 | 21.45 | 0 |  |  |  | 30 | 0.11885
en_pc_solar_pv_035 | DEU | solar | elc_spv_DEU_035 | 2025 | 0.0112 | 1 | 1336.5 | 21.45 | 0 |  |  |  | 30 | 0.12897
en_pc_solar_pv_036 | DEU | solar | elc_spv_DEU_036 | 2025 | 0.0089 | 1 | 1336.5 | 21.45 | 0 |  |  |  | 30 | 0.12977
en_pc_solar_pv_038 | DEU | solar | elc_spv_DEU_038 | 2025 | 0.1038 | 1 | 1222.0491 | 19.5425 | 0 |  |  |  | 30 | 0.12295
en_pc_solar_pv_038 | DEU | solar | elc_spv_DEU_038 | 2026 | 0.104 | 1 | 1231.7885 | 19.7048 | 0 |  |  |  | 30 | 0.12295
en_pc_solar_pv_038 | DEU | solar | elc_spv_DEU_038 | 2027 | 0.0474 | 1 | 1336.5 | 21.45 | 0 |  |  |  | 30 | 0.12295
en_pc_solar_pv_039 | DEU | solar | elc_spv_DEU_039 | 2025 | 0.1823 | 1 | 1191.72 | 19.037 | 0 |  |  |  | 30 | 0.10978
en_pc_solar_pv_039 | DEU | solar | elc_spv_DEU_039 | 2026 | 0.0945 | 1 | 1336.5 | 21.45 | 0 |  |  |  | 30 | 0.10978
en_pc_solar_pv_039 | DEU | solar | elc_spv_DEU_039 | 2027 | 0.02 | 1 | 1336.5 | 21.45 | 0 |  |  |  | 30 | 0.10978
en_pc_solar_pv_039 | DEU | solar | elc_spv_DEU_039 | 2028 | 0.02 | 1 | 1336.5 | 21.45 | 0 |  |  |  | 30 | 0.10978
en_pc_solar_pv_040 | DEU | solar | elc_spv_DEU_040 | 2025 | 0.1713 | 1 | 1336.5 | 21.45 | 0 |  |  |  | 30 | 0.11231
en_pc_solar_pv_040 | DEU | solar | elc_spv_DEU_040 | 2026 | 0.1166 | 1 | 1336.5 | 21.45 | 0 |  |  |  | 30 | 0.11231
en_pc_solar_pv_040 | DEU | solar | elc_spv_DEU_040 | 2027 | 0.028 | 1 | 1336.5 | 21.45 | 0 |  |  |  | 30 | 0.11231
en_pc_solar_pv_041 | DEU | solar | elc_spv_DEU_041 | 2025 | 0.0033 | 1 | 1336.5 | 21.45 | 0 |  |  |  | 30 | 0.11108
en_pc_solar_pv_041 | DEU | solar | elc_spv_DEU_041 | 2026 | 0.0216 | 1 | 1336.5 | 21.45 | 0 |  |  |  | 30 | 0.11108
en_pc_solar_pv_041 | DEU | solar | elc_spv_DEU_041 | 2027 | 0.0264 | 1 | 1336.5 | 21.45 | 0 |  |  |  | 30 | 0.11108
en_pc_solar_pv_G100000821643 | DEU | solar | elc_spv_DEU_031 | 2026 | 0.3 | 1 | 1138.5 | 18.15 | 0 |  |  |  | 30 | 0.11092
en_pc_windoff_wind_G100000919886 | DEU | windoff | elc_wof_DEU_006 | 2026 | 0.3 | 1 | 5060 | 121 | 0 |  |  |  | 30 | 0.51308
en_pc_windoff_wind_G100000919979 | DEU | windoff | elc_wof_DEU_004 | 2029 | 0.42 | 1 | 4400 | 110 | 0 |  |  |  | 30 | 0.55665
en_pc_windoff_wind_G100000919982 | DEU | windoff | elc_wof_DEU_004 | 2027 | 0.435 | 1 | 4400 | 110 | 0 |  |  |  | 30 | 0.55665
en_pc_windoff_wind_G100000919993 | DEU | windoff | elc_wof_DEU_004 | 2029 | 0.48 | 1 | 4400 | 110 | 0 |  |  |  | 30 | 0.55665
en_pc_windoff_wind_G100000920000 | DEU | windoff | elc_wof_DEU_004 | 2028 | 0.98 | 1 | 4400 | 110 | 0 |  |  |  | 30 | 0.52772
en_pc_windoff_wind_G100000920036 | DEU | windoff | elc_wof_DEU_004 | 2028 | 0.584 | 1 | 4400 | 110 | 0 |  |  |  | 30 | 0.5607
en_pc_windoff_wind_G100000920089 | DEU | windoff | elc_wof_DEU_010 | 2027 | 0.945 | 1 | 4400 | 110 | 0 |  |  |  | 30 | 0.45782
en_pc_windoff_wind_G100001005012 | DEU | windoff | elc_wof_DEU_004 | 2028 | 0.63 | 1 | 4400 | 110 | 0 |  |  |  | 30 | 0.52772
en_pc_windoff_wind_G100001051874 | DEU | windoff | elc_wof_DEU_004 | 2027 | 0.225 | 1 | 5060 | 121 | 0 |  |  |  | 30 | 0.55665
en_pc_windon_wind_001 | DEU | windon | elc_won_DEU_001 | 2025 | 0.028 | 1 | 2376 | 57.2 | 0 |  |  |  | 30 | 0.23302
en_pc_windon_wind_001 | DEU | windon | elc_won_DEU_001 | 2026 | 0.05 | 1 | 2376 | 57.2 | 0 |  |  |  | 30 | 0.23302
en_pc_windon_wind_001 | DEU | windon | elc_won_DEU_001 | 2027 | 0.017 | 1 | 2376 | 57.2 | 0 |  |  |  | 30 | 0.23302
en_pc_windon_wind_003 | DEU | windon | elc_won_DEU_003 | 2025 | 0.021 | 1 | 2376 | 57.2 | 0 |  |  |  | 30 | 0.17814
en_pc_windon_wind_003 | DEU | windon | elc_won_DEU_003 | 2026 | 0.055 | 1 | 2376 | 57.2 | 0 |  |  |  | 30 | 0.17814
en_pc_windon_wind_005 | DEU | windon | elc_won_DEU_005 | 2025 | 0.031 | 1 | 2376 | 57.2 | 0 |  |  |  | 30 | 0.14252
en_pc_windon_wind_006 | DEU | windon | elc_won_DEU_006 | 2025 | 0.1225 | 1 | 2206.4653 | 52.9616 | 0 |  |  |  | 30 | 0.26499
en_pc_windon_wind_006 | DEU | windon | elc_won_DEU_006 | 2028 | 0.056 | 1 | 2024 | 48.4 | 0 |  |  |  | 30 | 0.26499
en_pc_windon_wind_007 | DEU | windon | elc_won_DEU_007 | 2025 | 0.0114 | 1 | 2376 | 57.2 | 0 |  |  |  | 30 | 0.30175
en_pc_windon_wind_008 | DEU | windon | elc_won_DEU_008 | 2025 | 0.011 | 1 | 2376 | 57.2 | 0 |  |  |  | 30 | 0.30154
en_pc_windon_wind_009 | DEU | windon | elc_won_DEU_009 | 2025 | 0.044 | 1 | 2376 | 57.2 | 0 |  |  |  | 30 | 0.19726
en_pc_windon_wind_009 | DEU | windon | elc_won_DEU_009 | 2026 | 0.1045 | 1 | 2180.6316 | 52.3158 | 0 |  |  |  | 30 | 0.19726
en_pc_windon_wind_009 | DEU | windon | elc_won_DEU_009 | 2027 | 0.011 | 1 | 2376 | 57.2 | 0 |  |  |  | 30 | 0.19726
en_pc_windon_wind_010 | DEU | windon | elc_won_DEU_010 | 2026 | 0.131 | 1 | 2144.916 | 51.4229 | 0 |  |  |  | 30 | 0.29704
en_pc_windon_wind_010 | DEU | windon | elc_won_DEU_010 | 2028 | 0.05 | 1 | 2376 | 57.2 | 0 |  |  |  | 30 | 0.29704
en_pc_windon_wind_011 | DEU | windon | elc_won_DEU_011 | 2025 | 0.101 | 1 | 2376 | 57.2 | 0 |  |  |  | 30 | 0.3204
en_pc_windon_wind_011 | DEU | windon | elc_won_DEU_011 | 2026 | 0.1152 | 1 | 2376 | 57.2 | 0 |  |  |  | 30 | 0.3204
en_pc_windon_wind_012 | DEU | windon | elc_won_DEU_012 | 2025 | 0.022 | 1 | 2376 | 57.2 | 0 |  |  |  | 30 | 0.36053
en_pc_windon_wind_013 | DEU | windon | elc_won_DEU_013 | 2025 | 0.069 | 1 | 2376 | 57.2 | 0 |  |  |  | 30 | 0.34298
en_pc_windon_wind_013 | DEU | windon | elc_won_DEU_013 | 2026 | 0.085 | 1 | 2106.8235 | 50.4706 | 0 |  |  |  | 30 | 0.34298
en_pc_windon_wind_014 | DEU | windon | elc_won_DEU_014 | 2025 | 0.224 | 1 | 2226.7143 | 53.4679 | 0 |  |  |  | 30 | 0.23079
en_pc_windon_wind_014 | DEU | windon | elc_won_DEU_014 | 2026 | 0.0832 | 1 | 2376 | 57.2 | 0 |  |  |  | 30 | 0.23079
en_pc_windon_wind_015 | DEU | windon | elc_won_DEU_015 | 2025 | 0.117 | 1 | 2376 | 57.2 | 0 |  |  |  | 30 | 0.30196
en_pc_windon_wind_015 | DEU | windon | elc_won_DEU_015 | 2026 | 0.123 | 1 | 2376 | 57.2 | 0 |  |  |  | 30 | 0.30196
en_pc_windon_wind_015 | DEU | windon | elc_won_DEU_015 | 2027 | 0.029 | 1 | 2376 | 57.2 | 0 |  |  |  | 30 | 0.30196
en_pc_windon_wind_015 | DEU | windon | elc_won_DEU_015 | 2028 | 0.022 | 1 | 2376 | 57.2 | 0 |  |  |  | 30 | 0.30196
en_pc_windon_wind_016 | DEU | windon | elc_won_DEU_016 | 2025 | 0.029 | 1 | 2376 | 57.2 | 0 |  |  |  | 30 | 0.275
en_pc_windon_wind_016 | DEU | windon | elc_won_DEU_016 | 2026 | 0.0535 | 1 | 2376 | 57.2 | 0 |  |  |  | 30 | 0.275
en_pc_windon_wind_016 | DEU | windon | elc_won_DEU_016 | 2027 | 0.0285 | 1 | 2376 | 57.2 | 0 |  |  |  | 30 | 0.275
en_pc_windon_wind_017 | DEU | windon | elc_won_DEU_017 | 2026 | 0.09 | 1 | 2156.9778 | 51.7244 | 0 |  |  |  | 30 | 0.15815
en_pc_windon_wind_018 | DEU | windon | elc_won_DEU_018 | 2026 | 0.017 | 1 | 2376 | 57.2 | 0 |  |  |  | 30 | 0.15277
en_pc_windon_wind_019 | DEU | windon | elc_won_DEU_019 | 2025 | 0.051 | 1 | 2376 | 57.2 | 0 |  |  |  | 30 | 0.25704
en_pc_windon_wind_019 | DEU | windon | elc_won_DEU_019 | 2026 | 0.0246 | 1 | 2376 | 57.2 | 0 |  |  |  | 30 | 0.25704
en_pc_windon_wind_020 | DEU | windon | elc_won_DEU_020 | 2025 | 0.114 | 1 | 2376 | 57.2 | 0 |  |  |  | 30 | 0.37548
en_pc_windon_wind_020 | DEU | windon | elc_won_DEU_020 | 2026 | 0.149 | 1 | 2376 | 57.2 | 0 |  |  |  | 30 | 0.37548
en_pc_windon_wind_020 | DEU | windon | elc_won_DEU_020 | 2027 | 0.036 | 1 | 2376 | 57.2 | 0 |  |  |  | 30 | 0.37548
en_pc_windon_wind_022 | DEU | windon | elc_won_DEU_022 | 2025 | 0.072 | 1 | 2376 | 57.2 | 0 |  |  |  | 30 | 0.22834
en_pc_windon_wind_022 | DEU | windon | elc_won_DEU_022 | 2026 | 0.1445 | 1 | 2129.9654 | 51.0491 | 0 |  |  |  | 30 | 0.22834
en_pc_windon_wind_022 | DEU | windon | elc_won_DEU_022 | 2027 | 0.017 | 1 | 2376 | 57.2 | 0 |  |  |  | 30 | 0.22834
en_pc_windon_wind_023 | DEU | windon | elc_won_DEU_023 | 2025 | 0.034 | 1 | 2376 | 57.2 | 0 |  |  |  | 30 | 0.16902
en_pc_windon_wind_025 | DEU | windon | elc_won_DEU_025 | 2025 | 0.1437 | 1 | 2376 | 57.2 | 0 |  |  |  | 30 | 0.27132
en_pc_windon_wind_025 | DEU | windon | elc_won_DEU_025 | 2026 | 0.2322 | 1 | 2376 | 57.2 | 0 |  |  |  | 30 | 0.27132
en_pc_windon_wind_025 | DEU | windon | elc_won_DEU_025 | 2027 | 0.085 | 1 | 2376 | 57.2 | 0 |  |  |  | 30 | 0.27132
en_pc_windon_wind_025 | DEU | windon | elc_won_DEU_025 | 2028 | 0.034 | 1 | 2376 | 57.2 | 0 |  |  |  | 30 | 0.27132
en_pc_windon_wind_026 | DEU | windon | elc_won_DEU_026 | 2027 | 0.025 | 1 | 2376 | 57.2 | 0 |  |  |  | 30 | 0.29647
en_pc_windon_wind_027 | DEU | windon | elc_won_DEU_027 | 2025 | 0.077 | 1 | 2376 | 57.2 | 0 |  |  |  | 30 | 0.4091
en_pc_windon_wind_027 | DEU | windon | elc_won_DEU_027 | 2026 | 0.015 | 1 | 2376 | 57.2 | 0 |  |  |  | 30 | 0.4091
en_pc_windon_wind_027 | DEU | windon | elc_won_DEU_027 | 2027 | 0.013 | 1 | 2376 | 57.2 | 0 |  |  |  | 30 | 0.4091
en_pc_windon_wind_028 | DEU | windon | elc_won_DEU_028 | 2025 | 0.033 | 1 | 2376 | 57.2 | 0 |  |  |  | 30 | 0.35799
en_pc_windon_wind_028 | DEU | windon | elc_won_DEU_028 | 2026 | 0.0714 | 1 | 2376 | 57.2 | 0 |  |  |  | 30 | 0.35799
en_pc_windon_wind_028 | DEU | windon | elc_won_DEU_028 | 2027 | 0.083 | 1 | 2142.747 | 51.3687 | 0 |  |  |  | 30 | 0.35799
en_pc_windon_wind_029 | DEU | windon | elc_won_DEU_029 | 2027 | 0.048 | 1 | 2376 | 57.2 | 0 |  |  |  | 30 | 0.27847
en_pc_windon_wind_033 | DEU | windon | elc_won_DEU_033 | 2025 | 0.012 | 1 | 2376 | 57.2 | 0 |  |  |  | 30 | 0.18558
en_pc_windon_wind_033 | DEU | windon | elc_won_DEU_033 | 2026 | 0.102 | 1 | 2376 | 57.2 | 0 |  |  |  | 30 | 0.18558
en_pc_windon_wind_033 | DEU | windon | elc_won_DEU_033 | 2027 | 0.017 | 1 | 2376 | 57.2 | 0 |  |  |  | 30 | 0.18558
en_pc_windon_wind_037 | DEU | windon | elc_won_DEU_037 | 2025 | 0.011 | 1 | 2376 | 57.2 | 0 |  |  |  | 30 | 0.29071
en_pc_windon_wind_037 | DEU | windon | elc_won_DEU_037 | 2026 | 0.04 | 1 | 2376 | 57.2 | 0 |  |  |  | 30 | 0.29071
en_pc_windon_wind_038 | DEU | windon | elc_won_DEU_038 | 2026 | 0.026 | 1 | 2376 | 57.2 | 0 |  |  |  | 30 | 0.38628
en_pc_windon_wind_038 | DEU | windon | elc_won_DEU_038 | 2027 | 0.017 | 1 | 2376 | 57.2 | 0 |  |  |  | 30 | 0.38628
en_pc_windon_wind_039 | DEU | windon | elc_won_DEU_039 | 2025 | 0.122 | 1 | 2087.4754 | 49.9869 | 0 |  |  |  | 30 | 0.25617
en_pc_windon_wind_039 | DEU | windon | elc_won_DEU_039 | 2027 | 0.053 | 1 | 2024 | 48.4 | 0 |  |  |  | 30 | 0.25617
en_pc_windon_wind_040 | DEU | windon | elc_won_DEU_040 | 2025 | 0.09 | 1 | 2024 | 48.4 | 0 |  |  |  | 30 | 0.22881
en_pc_windon_wind_040 | DEU | windon | elc_won_DEU_040 | 2026 | 0.15 | 1 | 2024 | 48.4 | 0 |  |  |  | 30 | 0.22881
en_pc_windon_wind_040 | DEU | windon | elc_won_DEU_040 | 2027 | 0.0186 | 1 | 2376 | 57.2 | 0 |  |  |  | 30 | 0.22881
en_pc_windon_wind_041 | DEU | windon | elc_won_DEU_041 | 2026 | 0.108 | 1 | 2089.1852 | 50.0296 | 0 |  |  |  | 30 | 0.32395
en_she_hydro_ps_G100000601752 | DEU |  | e_Jena_DEU | 2028 | 0.4 | 1 | 1980 | 44 | 1.575 |  |  |  | 100
en_she_hydro_ps_G100000604422 | DEU |  | e_Saarbrucken_DEU | 2028 | 0.28 | 1 | 2277 | 48.4 | 1.7325 |  |  |  | 100

## existing_stock
~fi_t | [14 empty] | ~fi_process
process | region | comm-in | comm-out | year | ncap_pasti | efficiency | ncap_cost | ncap_fom | act_cost | ncap_chpr~UP | ncap_chpr~FX | ncap_ceh | ncap_tlife | ncap_af~fx | set | process | region | description | capacity_unit | activity_unit | timeslicelevel | vintage
ep_bioenergy_Amberg_DEU-CHP | DEU | bioenergy | e_Amberg_DEU,h_Amberg_DEU | 1982 | 0.02 | 0.23216 | 5197.5 | 185.9 | 10.08 | 2.3 |  | 0.14 | 73 |  | CHP | ep_bioenergy_Amberg_DEU-CHP | DEU | Aggregated Plant -- operating -- CHP | GW | TWh | daynite | yes
ep_bioenergy_Amberg_DEU__irena | DEU | bioenergy | e_Amberg_DEU | 2022 | 0.2447 | 0.31271 | 4427.5 | 157.3 | 9.24 |  |  |  | 50 |  | ele | ep_bioenergy_Amberg_DEU__irena | DEU | IRENA Gap - bioenergy (2022) - way/29084374-380_Missing Bioenergy Capacity -- operating | GW | TWh | daynite | no
ep_bioenergy_BadHersfeld_DEU-CHP | DEU | bioenergy | e_BadHersfeld_DEU,h_BadHersfeld_DEU | 1986 | 0.0275 | 0.23216 | 5197.5 | 185.9 | 10.08 | 2.3 |  | 0.14 | 69 |  | CHP | ep_bioenergy_BadHersfeld_DEU-CHP | DEU | Aggregated Plant -- operating -- CHP | GW | TWh | daynite | yes
ep_bioenergy_BadHersfeld_DEU-CHP | DEU | bioenergy | e_BadHersfeld_DEU,h_BadHersfeld_DEU | 2004 | 0.01133 | 0.26533 | 5197.5 | 185.9 | 10.08 | 2.3 |  | 0.14 | 51 |  | ele | ep_bioenergy_BadHersfeld_DEU__irena | DEU | IRENA Gap - bioenergy (2022) - way/29309786-380_Missing Bioenergy Capacity -- operating | GW | TWh | daynite | no
ep_bioenergy_BadHersfeld_DEU-CHP | DEU | bioenergy | e_BadHersfeld_DEU,h_BadHersfeld_DEU | 2005 | 0.0475 | 0.26533 | 5197.5 | 185.9 | 10.08 | 2.3 |  | 0.14 | 50 |  | ele | ep_bioenergy_BadHersfeld_DEU__irena | DEU | Aggregated Plant -- operating | GW | TWh | daynite | yes
ep_bioenergy_BadHersfeld_DEU-CHP | DEU | bioenergy | e_BadHersfeld_DEU,h_BadHersfeld_DEU | 2008 | 0.034 | 0.26533 | 5197.5 | 185.9 | 10.08 | 2.3 |  | 0.14 | 50 |  | ele | ep_bioenergy_Braunschweig_DEU | DEU | Aggregated Plant -- operating | GW | TWh | daynite | yes
ep_bioenergy_BadHersfeld_DEU__irena | DEU | bioenergy | e_BadHersfeld_DEU | 2022 | 0.96666 | 0.33166 | 3850 | 143 | 8.4 |  |  |  | 50 |  | CHP | ep_bioenergy_Braunschweig_DEU-CHP | DEU | Aggregated Plant -- operating -- CHP | GW | TWh | daynite | yes
ep_bioenergy_BadHersfeld_DEU__irena | DEU | bioenergy | e_BadHersfeld_DEU | 2024 | 0.01345 | 0.30323 | 5197.5 | 185.9 | 10.08 |  |  |  | 50 |  | ele | ep_bioenergy_Braunschweig_DEU__irena | DEU | IRENA Gap - bioenergy (2022) - DE43-220_Missing Bioenergy Capacity -- operating | GW | TWh | daynite | no
ep_bioenergy_Braunschweig_DEU | DEU | bioenergy | e_Braunschweig_DEU | 2002 | 0.018 | 0.26533 | 5197.5 | 185.9 | 10.08 |  |  |  | 53 |  | ele | ep_bioenergy_Bremen_DEU | DEU | Aggregated Plant -- operating | GW | TWh | daynite | yes
ep_bioenergy_Braunschweig_DEU-CHP | DEU | bioenergy | e_Braunschweig_DEU,h_Braunschweig_DEU | 1977 | 0.02 | 0.22742 | 5197.5 | 185.9 | 10.08 | 2.3 |  | 0.14 | 78 |  | CHP | ep_bioenergy_Bremen_DEU-CHP | DEU | Aggregated Plant -- operating -- CHP | GW | TWh | daynite | yes
ep_bioenergy_Braunschweig_DEU-CHP | DEU | bioenergy | e_Braunschweig_DEU,h_Braunschweig_DEU | 2005 | 0.0272 | 0.26533 | 5197.5 | 185.9 | 10.08 | 2.3 |  | 0.14 | 50 |  | ele | ep_bioenergy_Bremen_DEU__irena | DEU | IRENA Gap - bioenergy (2022) - way/44717036-380_Missing Bioenergy Capacity -- operating | GW | TWh | daynite | no
ep_bioenergy_Braunschweig_DEU-CHP | DEU | bioenergy | e_Braunschweig_DEU,h_Braunschweig_DEU | 2009 | 0.0204 | 0.26533 | 5197.5 | 185.9 | 10.08 | 2.3 |  | 0.14 | 50 |  | ele | ep_bioenergy_Chemnitz_DEU | DEU | Aggregated Plant -- operating | GW | TWh | daynite | yes
ep_bioenergy_Braunschweig_DEU-CHP | DEU | bioenergy | e_Braunschweig_DEU,h_Braunschweig_DEU | 2013 | 0.0423 | 0.28428 | 5197.5 | 185.9 | 10.08 | 2.3 |  | 0.14 | 50 |  | ele | ep_bioenergy_Chemnitz_DEU__irena | DEU | IRENA Gap - bioenergy (2022) - way/943135226-380_Missing Bioenergy Capacity -- operating | GW | TWh | daynite | no
ep_bioenergy_Braunschweig_DEU-CHP | DEU | bioenergy | e_Braunschweig_DEU,h_Braunschweig_DEU | 2023 | 0.02 | 0.30323 | 5197.5 | 185.9 | 10.08 | 2.3 |  | 0.14 | 50 |  | CHP | ep_bioenergy_Cologne_DEU-CHP | DEU | Aggregated Plant -- operating -- CHP | GW | TWh | daynite | yes
ep_bioenergy_Braunschweig_DEU__irena | DEU | bioenergy | e_Braunschweig_DEU | 2022 | 0.5552 | 0.33166 | 3850 | 143 | 8.4 |  |  |  | 50 |  | ele | ep_bioenergy_Cologne_DEU__irena | DEU | IRENA Gap - bioenergy (2022) - way/24839976-380_Missing Bioenergy Capacity -- operating | GW | TWh | daynite | no
ep_bioenergy_Bremen_DEU | DEU | bioenergy | e_Bremen_DEU | 2003 | 0.02 | 0.26533 | 5197.5 | 185.9 | 10.08 |  |  |  | 52 |  | ele | ep_bioenergy_Cologne_DEU__irena | DEU | Aggregated Plant -- operating | GW | TWh | daynite | yes
ep_bioenergy_Bremen_DEU-CHP | DEU | bioenergy | e_Bremen_DEU,h_Bremen_DEU | 1983 | 0.0027 | 0.23216 | 5197.5 | 185.9 | 10.08 | 2.3 |  | 0.14 | 72 |  | ele | ep_bioenergy_Cottbus_DEU | DEU | Aggregated Plant -- operating | GW | TWh | daynite | yes
ep_bioenergy_Bremen_DEU-CHP | DEU | bioenergy | e_Bremen_DEU,h_Bremen_DEU | 2003 | 0.0137 | 0.26533 | 5197.5 | 185.9 | 10.08 | 2.3 |  | 0.14 | 52 |  | CHP | ep_bioenergy_Cottbus_DEU-CHP | DEU | Aggregated Plant -- operating -- CHP | GW | TWh | daynite | yes
ep_bioenergy_Bremen_DEU-CHP | DEU | bioenergy | e_Bremen_DEU,h_Bremen_DEU | 2009 | 0.035 | 0.26533 | 5197.5 | 185.9 | 10.08 | 2.3 |  | 0.14 | 50 |  | ele | ep_bioenergy_Cottbus_DEU__irena | DEU | IRENA Gap - bioenergy (2022) - way/941198517-380_Missing Bioenergy Capacity -- operating | GW | TWh | daynite | no
ep_bioenergy_Bremen_DEU__irena | DEU | bioenergy | e_Bremen_DEU | 2022 | 0.56678 | 0.33166 | 3850 | 143 | 8.4 |  |  |  | 50 |  | ele | ep_bioenergy_Dortmund_DEU | DEU | Aggregated Plant -- operating | GW | TWh | daynite | yes
ep_bioenergy_Chemnitz_DEU | DEU | bioenergy | e_Chemnitz_DEU | 2004 | 0.02 | 0.26533 | 5197.5 | 185.9 | 10.08 |  |  |  | 51 |  | CHP | ep_bioenergy_Dortmund_DEU-CHP | DEU | Aggregated Plant -- operating -- CHP | GW | TWh | daynite | yes
ep_bioenergy_Chemnitz_DEU | DEU | bioenergy | e_Chemnitz_DEU | 2005 | 0.0297 | 0.26533 | 5197.5 | 185.9 | 10.08 |  |  |  | 50 |  | ele | ep_bioenergy_Dortmund_DEU__irena | DEU | IRENA Gap - bioenergy (2022) - DE69-380_Missing Bioenergy Capacity -- operating | GW | TWh | daynite | no
ep_bioenergy_Chemnitz_DEU__irena | DEU | bioenergy | e_Chemnitz_DEU | 2022 | 0.16435 | 0.31271 | 4427.5 | 157.3 | 9.24 |  |  |  | 50 |  | CHP | ep_bioenergy_Dusseldorf_DEU-CHP | DEU | Aggregated Plant -- operating -- CHP | GW | TWh | daynite | yes
ep_bioenergy_Cologne_DEU-CHP | DEU | bioenergy | e_Cologne_DEU,h_Cologne_DEU | 1975 | 0.04 | 0.22742 | 5197.5 | 185.9 | 10.08 | 2.3 |  | 0.14 | 80 |  | ele | ep_bioenergy_Dusseldorf_DEU__irena | DEU | IRENA Gap - bioenergy (2022) - way/35818134-220_Missing Bioenergy Capacity -- operating | GW | TWh | daynite | no
ep_bioenergy_Cologne_DEU-CHP | DEU | bioenergy | e_Cologne_DEU,h_Cologne_DEU | 1996 | 0.033 | 0.24164 | 5197.5 | 185.9 | 10.08 | 2.3 |  | 0.14 | 59 |  | CHP | ep_bioenergy_Elmshorn_DEU-CHP | DEU | Aggregated Plant -- operating -- CHP | GW | TWh | daynite | yes
ep_bioenergy_Cologne_DEU-CHP | DEU | bioenergy | e_Cologne_DEU,h_Cologne_DEU | 2009 | 0.034 | 0.26533 | 5197.5 | 185.9 | 10.08 | 2.3 |  | 0.14 | 50 |  | ele | ep_bioenergy_Elmshorn_DEU__irena | DEU | IRENA Gap - bioenergy (2022) - way/525964617_Missing Bioenergy Capacity -- operating | GW | TWh | daynite | no
ep_bioenergy_Cologne_DEU-CHP | DEU | bioenergy | e_Cologne_DEU,h_Cologne_DEU | 2017 | 0.041136 | 0.28428 | 5197.5 | 185.9 | 10.08 | 2.3 |  | 0.14 | 50 |  | ele | ep_bioenergy_Emden_DEU | DEU | Aggregated Plant -- operating | GW | TWh | daynite | yes
ep_bioenergy_Cologne_DEU-CHP | DEU | bioenergy | e_Cologne_DEU,h_Cologne_DEU | 2023 | 0.02 | 0.30323 | 5197.5 | 185.9 | 10.08 | 2.3 |  | 0.14 | 50 |  | CHP | ep_bioenergy_Emden_DEU-CHP | DEU | Aggregated Plant -- operating -- CHP | GW | TWh | daynite | yes
ep_bioenergy_Cologne_DEU-CHP | DEU | bioenergy | e_Cologne_DEU,h_Cologne_DEU | 2025 | 0.02 | 0.30323 | 5197.5 | 185.9 | 10.08 | 2.3 |  | 0.14 | 50 |  | ele | ep_bioenergy_Emden_DEU__irena | DEU | IRENA Gap - bioenergy (2022) - way/1280840211-380_Missing Bioenergy Capacity -- operating | GW | TWh | daynite | no
ep_bioenergy_Cologne_DEU__irena | DEU | bioenergy | e_Cologne_DEU | 2022 | 0.98917 | 0.33166 | 3850 | 143 | 8.4 |  |  |  | 50 |  | CHP | ep_bioenergy_FrankfurtOder_DEU-CHP | DEU | Aggregated Plant -- operating -- CHP | GW | TWh | daynite | yes
ep_bioenergy_Cologne_DEU__irena | DEU | bioenergy | e_Cologne_DEU | 2024 | 0.013763 | 0.30323 | 5197.5 | 185.9 | 10.08 |  |  |  | 50 |  | ele | ep_bioenergy_FrankfurtOder_DEU__irena | DEU | IRENA Gap - bioenergy (2022) - way/52983550-380_Missing Bioenergy Capacity -- operating | GW | TWh | daynite | no
ep_bioenergy_Cottbus_DEU | DEU | bioenergy | e_Cottbus_DEU | 2004 | 0.021 | 0.26533 | 5197.5 | 185.9 | 10.08 |  |  |  | 51 |  | CHP | ep_bioenergy_G100000200234-CHP | DEU | ZMS Schwandorf power station_5 -- operating -- CHP | GW | TWh | daynite | no
ep_bioenergy_Cottbus_DEU-CHP | DEU | bioenergy | e_Cottbus_DEU,h_Cottbus_DEU | 2008 | 0.025 | 0.26533 | 5197.5 | 185.9 | 10.08 | 2.3 |  | 0.14 | 50 |  | CHP | ep_bioenergy_G100000200245-CHP | DEU | AVG Köln RMVA power station_1 -- operating -- CHP | GW | TWh | daynite | no
ep_bioenergy_Cottbus_DEU-CHP | DEU | bioenergy | e_Cottbus_DEU,h_Cottbus_DEU | 2013 | 0.0095 | 0.28428 | 5197.5 | 185.9 | 10.08 | 2.3 |  | 0.14 | 50 |  | CHP | ep_bioenergy_G100000200274-CHP | DEU | EVI Abfallverwertung power station_-- -- operating -- CHP | GW | TWh | daynite | no
ep_bioenergy_Cottbus_DEU__irena | DEU | bioenergy | e_Cottbus_DEU | 2022 | 0.18352 | 0.31271 | 4427.5 | 157.3 | 9.24 |  |  |  | 50 |  | CHP | ep_bioenergy_G100000201391-CHP | DEU | Flingern power station_1 -- operating -- CHP | GW | TWh | daynite | no
ep_bioenergy_Dortmund_DEU | DEU | bioenergy | e_Dortmund_DEU | 2006 | 0.0205 | 0.26533 | 5197.5 | 185.9 | 10.08 |  |  |  | 50 |  | CHP | ep_bioenergy_G100000201393-CHP | DEU | MVA Heringen power station_1 -- operating -- CHP | GW | TWh | daynite | no
ep_bioenergy_Dortmund_DEU-CHP | DEU | bioenergy | e_Dortmund_DEU,h_Dortmund_DEU | 2003 | 0.02 | 0.26533 | 5197.5 | 185.9 | 10.08 | 2.3 |  | 0.14 | 52 |  | CHP | ep_bioenergy_G100000201394-CHP | DEU | Rosenthal Mill power station_1 -- operating -- CHP | GW | TWh | daynite | no
ep_bioenergy_Dortmund_DEU-CHP | DEU | bioenergy | e_Dortmund_DEU,h_Dortmund_DEU | 2005 | 0.02 | 0.26533 | 5197.5 | 185.9 | 10.08 | 2.3 |  | 0.14 | 50 |  | CHP | ep_bioenergy_G100000201396-CHP | DEU | Stendal Mill power station_1 -- operating -- CHP | GW | TWh | daynite | no
ep_bioenergy_Dortmund_DEU__irena | DEU | bioenergy | e_Dortmund_DEU | 2022 | 0.20006 | 0.31271 | 4427.5 | 157.3 | 9.24 |  |  |  | 50 |  | CHP | ep_bioenergy_G100001052657-CHP | DEU | Müllheizkraftwerk Bremen power station_4 -- operating -- CHP | GW | TWh | daynite | no
ep_bioenergy_Dusseldorf_DEU-CHP | DEU | bioenergy | e_Dusseldorf_DEU,h_Dusseldorf_DEU | 1987 | 0.038 | 0.23216 | 5197.5 | 185.9 | 10.08 | 2.3 |  | 0.14 | 68 |  | CHP | ep_bioenergy_G100001053191-CHP | DEU | Frankfurt T2C power station_-- -- operating -- CHP | GW | TWh | daynite | no
ep_bioenergy_Dusseldorf_DEU-CHP | DEU | bioenergy | e_Dusseldorf_DEU,h_Dusseldorf_DEU | 1991 | 0.0495 | 0.24164 | 5197.5 | 185.9 | 10.08 | 2.3 |  | 0.14 | 64 |  | CHP | ep_bioenergy_Hamburg_DEU-CHP | DEU | Aggregated Plant -- operating -- CHP | GW | TWh | daynite | yes
ep_bioenergy_Dusseldorf_DEU-CHP | DEU | bioenergy | e_Dusseldorf_DEU,h_Dusseldorf_DEU | 1997 | 0.022 | 0.24164 | 5197.5 | 185.9 | 10.08 | 2.3 |  | 0.14 | 58 |  | ele | ep_bioenergy_Hamburg_DEU__irena | DEU | IRENA Gap - bioenergy (2022) - way/1089911133-380_Missing Bioenergy Capacity -- operating | GW | TWh | daynite | no
ep_bioenergy_Dusseldorf_DEU-CHP | DEU | bioenergy | e_Dusseldorf_DEU,h_Dusseldorf_DEU | 2006 | 0.0256 | 0.26533 | 5197.5 | 185.9 | 10.08 | 2.3 |  | 0.14 | 50 |  | CHP | ep_bioenergy_Hamm_DEU-CHP | DEU | Aggregated Plant -- operating -- CHP | GW | TWh | daynite | yes
ep_bioenergy_Dusseldorf_DEU__irena | DEU | bioenergy | e_Dusseldorf_DEU | 2022 | 0.44674 | 0.33166 | 3850 | 143 | 8.4 |  |  |  | 50 |  | ele | ep_bioenergy_Hamm_DEU__irena | DEU | IRENA Gap - bioenergy (2022) - way/42488850-380_Missing Bioenergy Capacity -- operating | GW | TWh | daynite | no
ep_bioenergy_Elmshorn_DEU-CHP | DEU | bioenergy | e_Elmshorn_DEU,h_Elmshorn_DEU | 2008 | 0.0055 | 0.26533 | 5197.5 | 185.9 | 10.08 | 2.3 |  | 0.14 | 50 |  | ele | ep_bioenergy_Jena_DEU__irena | DEU | IRENA Gap - bioenergy (2022) - way/143882655-380_Missing Bioenergy Capacity -- operating | GW | TWh | daynite | no
ep_bioenergy_Elmshorn_DEU-CHP | DEU | bioenergy | e_Elmshorn_DEU,h_Elmshorn_DEU | 2010 | 0.0214 | 0.26533 | 5197.5 | 185.9 | 10.08 | 2.3 |  | 0.14 | 50 |  | ele | ep_bioenergy_Kempten_DEU | DEU | Aggregated Plant -- operating | GW | TWh | daynite | yes
ep_bioenergy_Elmshorn_DEU__irena | DEU | bioenergy | e_Elmshorn_DEU | 2022 | 0.088951 | 0.31271 | 4427.5 | 157.3 | 9.24 |  |  |  | 50 |  | ele | ep_bioenergy_Kempten_DEU__irena | DEU | IRENA Gap - bioenergy (2022) - way/57727004-220_Missing Bioenergy Capacity -- operating | GW | TWh | daynite | no
ep_bioenergy_Emden_DEU | DEU | bioenergy | e_Emden_DEU | 2004 | 0.02 | 0.26533 | 5197.5 | 185.9 | 10.08 |  |  |  | 51 |  | ele | ep_bioenergy_Lubeck_DEU | DEU | Aggregated Plant -- operating | GW | TWh | daynite | yes
ep_bioenergy_Emden_DEU | DEU | bioenergy | e_Emden_DEU | 2006 | 0.023 | 0.26533 | 5197.5 | 185.9 | 10.08 |  |  |  | 50 |  | CHP | ep_bioenergy_Lubeck_DEU-CHP | DEU | Aggregated Plant -- operating -- CHP | GW | TWh | daynite | yes
ep_bioenergy_Emden_DEU-CHP | DEU | bioenergy | e_Emden_DEU,h_Emden_DEU | 2003 | 0.0208 | 0.26533 | 5197.5 | 185.9 | 10.08 | 2.3 |  | 0.14 | 52 |  | ele | ep_bioenergy_Lubeck_DEU__irena | DEU | IRENA Gap - bioenergy (2022) - way/275466323_Missing Bioenergy Capacity -- operating | GW | TWh | daynite | no
ep_bioenergy_Emden_DEU__irena | DEU | bioenergy | e_Emden_DEU | 2022 | 0.44244 | 0.33166 | 3850 | 143 | 8.4 |  |  |  | 50 |  | CHP | ep_bioenergy_Magdeburg_DEU-CHP | DEU | Aggregated Plant -- operating -- CHP | GW | TWh | daynite | yes
ep_bioenergy_FrankfurtOder_DEU-CHP | DEU | bioenergy | e_FrankfurtOder_DEU,h_FrankfurtOder_DEU | 2011 | 0.032 | 0.28428 | 5197.5 | 185.9 | 10.08 | 2.3 |  | 0.14 | 50 |  | ele | ep_bioenergy_Magdeburg_DEU__irena | DEU | IRENA Gap - bioenergy (2024) - way/26472665-380_Missing Bioenergy Capacity -- operating | GW | TWh | daynite | no
ep_bioenergy_FrankfurtOder_DEU__irena | DEU | bioenergy | e_FrankfurtOder_DEU | 2022 | 0.10582 | 0.31271 | 4427.5 | 157.3 | 9.24 |  |  |  | 50 |  | ele | ep_bioenergy_Magdeburg_DEU__irena | DEU | IRENA Gap - bioenergy (2022) - way/26472665-380_Missing Bioenergy Capacity -- operating | GW | TWh | daynite | no
ep_bioenergy_G100000200234-CHP | DEU | bioenergy | e_Amberg_DEU,h_Amberg_DEU | 1992 | 0.054 | 0.25111 | 4427.5 | 157.3 | 9.24 | 2.3 |  | 0.14 | 63 |  | ele | ep_bioenergy_Munich_DEU | DEU | Aggregated Plant -- operating | GW | TWh | daynite | yes
ep_bioenergy_G100000200245-CHP | DEU | bioenergy | e_Cologne_DEU,h_Cologne_DEU | 1998 | 0.056 | 0.25111 | 4427.5 | 157.3 | 9.24 | 2.3 |  | 0.14 | 57 |  | CHP | ep_bioenergy_Munich_DEU-CHP | DEU | Aggregated Plant -- operating -- CHP | GW | TWh | daynite | yes
ep_bioenergy_G100000200274-CHP | DEU | bioenergy | e_Emden_DEU,h_Emden_DEU | 2007 | 0.07 | 0.2748 | 4427.5 | 157.3 | 9.24 | 2.3 |  | 0.14 | 50 |  | ele | ep_bioenergy_Munich_DEU__irena | DEU | IRENA Gap - bioenergy (2022) - way/26245195-380_Missing Bioenergy Capacity -- operating | GW | TWh | daynite | no
ep_bioenergy_G100000201391-CHP | DEU | bioenergy | e_Cologne_DEU,h_Cologne_DEU | 1965 | 0.055 | 0.21795 | 4427.5 | 157.3 | 9.24 | 2.3 |  | 0.14 | 90 |  | CHP | ep_bioenergy_Neunkirchen_DEU-CHP | DEU | Aggregated Plant -- operating -- CHP | GW | TWh | daynite | yes
ep_bioenergy_G100000201393-CHP | DEU | bioenergy | e_BadHersfeld_DEU,h_BadHersfeld_DEU | 2009 | 0.064 | 0.2748 | 4427.5 | 157.3 | 9.24 | 2.3 |  | 0.14 | 50 |  | ele | ep_bioenergy_Neunkirchen_DEU__irena | DEU | IRENA Gap - bioenergy (2022) - way/82773910-400_Missing Bioenergy Capacity -- operating | GW | TWh | daynite | no
ep_bioenergy_G100000201394-CHP | DEU | bioenergy | e_Jena_DEU,h_Jena_DEU | 1999 | 0.057 | 0.25111 | 4427.5 | 157.3 | 9.24 | 2.3 |  | 0.14 | 56 |  | ele | ep_bioenergy_Offenburg_DEU | DEU | Aggregated Plant -- operating | GW | TWh | daynite | yes
ep_bioenergy_G100000201396-CHP | DEU | bioenergy | e_Magdeburg_DEU,h_Magdeburg_DEU | 2004 | 0.1 | 0.2748 | 4427.5 | 157.3 | 9.24 | 2.3 |  | 0.14 | 51 |  | CHP | ep_bioenergy_Offenburg_DEU-CHP | DEU | Aggregated Plant -- operating -- CHP | GW | TWh | daynite | yes
ep_bioenergy_G100001052657-CHP | DEU | bioenergy | e_Bremen_DEU,h_Bremen_DEU | 2012 | 0.05 | 0.28428 | 5197.5 | 185.9 | 10.08 | 2.3 |  | 0.14 | 50 |  | ele | ep_bioenergy_Offenburg_DEU__irena | DEU | IRENA Gap - bioenergy (2022) - way/82130902-225_Missing Bioenergy Capacity -- operating | GW | TWh | daynite | no
ep_bioenergy_G100001053191-CHP | DEU | bioenergy | e_BadHersfeld_DEU,h_BadHersfeld_DEU | 2014 | 0.07 | 0.29376 | 4427.5 | 157.3 | 9.24 | 2.3 |  | 0.14 | 50 |  | CHP | ep_bioenergy_Rostock_DEU-CHP | DEU | Aggregated Plant -- operating -- CHP | GW | TWh | daynite | yes
ep_bioenergy_Hamburg_DEU-CHP | DEU | bioenergy | e_Hamburg_DEU,h_Hamburg_DEU | 1999 | 0.028875 | 0.24164 | 5197.5 | 185.9 | 10.08 | 2.3 |  | 0.14 | 56 |  | ele | ep_bioenergy_Rostock_DEU__irena | DEU | IRENA Gap - bioenergy (2022) - way/1094015892-380_Missing Bioenergy Capacity -- operating | GW | TWh | daynite | no
ep_bioenergy_Hamburg_DEU-CHP | DEU | bioenergy | e_Hamburg_DEU,h_Hamburg_DEU | 2005 | 0.0205 | 0.26533 | 5197.5 | 185.9 | 10.08 | 2.3 |  | 0.14 | 50 |  | CHP | ep_bioenergy_SchwedtOder_DEU-CHP | DEU | Aggregated Plant -- operating -- CHP | GW | TWh | daynite | yes
ep_bioenergy_Hamburg_DEU__irena | DEU | bioenergy | e_Hamburg_DEU | 2022 | 0.16327 | 0.31271 | 4427.5 | 157.3 | 9.24 |  |  |  | 50 |  | ele | ep_bioenergy_SchwedtOder_DEU__irena | DEU | IRENA Gap - bioenergy (2022) - way/170123812-400_Missing Bioenergy Capacity -- operating | GW | TWh | daynite | no
ep_bioenergy_Hamm_DEU-CHP | DEU | bioenergy | e_Hamm_DEU,h_Hamm_DEU | 1981 | 0.04 | 0.23216 | 5197.5 | 185.9 | 10.08 | 2.3 |  | 0.14 | 74 |  | CHP | ep_c_bioenergy_Braunschweig_DEU-CHP | DEU | Aggregated Plant -- construction -- CHP | GW | TWh | daynite | yes
ep_bioenergy_Hamm_DEU-CHP | DEU | bioenergy | e_Hamm_DEU,h_Hamm_DEU | 2006 | 0.02 | 0.26533 | 5197.5 | 185.9 | 10.08 | 2.3 |  | 0.14 | 50 |  | CHP | ep_c_gas_combined_cycle_BadHersfeld_DEU-CHP | DEU | Aggregated Plant -- construction -- CHP | GW | TWh | daynite | yes
ep_bioenergy_Hamm_DEU__irena | DEU | bioenergy | e_Hamm_DEU | 2022 | 0.1984 | 0.31271 | 4427.5 | 157.3 | 9.24 |  |  |  | 50 |  | CHP | ep_c_gas_combined_cycle_G100000409747-CHP | DEU | Wedel power station_CC1 -- construction -- CHP | GW | TWh | daynite | no
ep_bioenergy_Jena_DEU__irena | DEU | bioenergy | e_Jena_DEU | 2022 | 0.18848 | 0.31271 | 4427.5 | 157.3 | 9.24 |  |  |  | 50 |  | CHP | ep_c_gas_combined_cycle_G100000409758-CHP | DEU | Heilbronn power station_Unit A, timepoint 1 -- construction -- CHP | GW | TWh | daynite | no
ep_bioenergy_Kempten_DEU | DEU | bioenergy | e_Kempten_DEU | 1994 | 0.0177 | 0.24164 | 5197.5 | 185.9 | 10.08 |  |  |  | 61 |  | CHP | ep_c_gas_combined_cycle_G100000410325-CHP | DEU | Altbach power station_HKW3, timepoint 1 -- construction -- CHP | GW | TWh | daynite | no
ep_bioenergy_Kempten_DEU | DEU | bioenergy | e_Kempten_DEU | 2008 | 0.00766 | 0.26533 | 5197.5 | 185.9 | 10.08 |  |  |  | 50 |  | ele | ep_c_geothermal_Weilheim_DEU | DEU | Aggregated Plant -- construction | GW | TWh | daynite | yes
ep_bioenergy_Kempten_DEU__irena | DEU | bioenergy | e_Kempten_DEU | 2022 | 0.083859 | 0.31271 | 4427.5 | 157.3 | 9.24 |  |  |  | 50 |  | STG | ep_c_hydro_ps_G100001030805 | DEU | Happurg Pumped Storage hydroelectric plant_ -- construction | GW | TWh | daynite | no
ep_bioenergy_Lubeck_DEU | DEU | bioenergy | e_Lubeck_DEU | 2014 | 0.0144 | 0.28428 | 5197.5 | 185.9 | 10.08 |  |  |  | 50 |  | STG | ep_c_hydro_ps_G100001051840 | DEU | Forbach Pumped Storage hydroelectric plant_ -- construction | GW | TWh | daynite | no
ep_bioenergy_Lubeck_DEU-CHP | DEU | bioenergy | e_Lubeck_DEU,h_Lubeck_DEU | 1979 | 0.0125 | 0.22742 | 5197.5 | 185.9 | 10.08 | 2.3 |  | 0.14 | 76 |  | ele | ep_c_solar_pv_015 | DEU | Aggregated Plant -- construction | GW | TWh | annual | yes
ep_bioenergy_Lubeck_DEU__irena | DEU | bioenergy | e_Lubeck_DEU | 2022 | 0.088951 | 0.31271 | 4427.5 | 157.3 | 9.24 |  |  |  | 50 |  | ele | ep_c_solar_pv_039 | DEU | Aggregated Plant -- construction | GW | TWh | annual | yes
ep_bioenergy_Magdeburg_DEU-CHP | DEU | bioenergy | e_Magdeburg_DEU,h_Magdeburg_DEU | 2005 | 0.0336 | 0.26533 | 5197.5 | 185.9 | 10.08 | 2.3 |  | 0.14 | 50 |  | ele | ep_c_windoff_wind_G100000919792 | DEU | Borkum Riffgrund 3 wind farm_2 -- construction | GW | TWh | annual | no
ep_bioenergy_Magdeburg_DEU-CHP | DEU | bioenergy | e_Magdeburg_DEU,h_Magdeburg_DEU | 2006 | 0.0336 | 0.26533 | 5197.5 | 185.9 | 10.08 | 2.3 |  | 0.14 | 50 |  | ele | ep_c_windoff_wind_G100000919793 | DEU | Borkum Riffgrund 3 wind farm_3 -- construction | GW | TWh | annual | no
ep_bioenergy_Magdeburg_DEU-CHP | DEU | bioenergy | e_Magdeburg_DEU,h_Magdeburg_DEU | 2007 | 0.027 | 0.26533 | 5197.5 | 185.9 | 10.08 | 2.3 |  | 0.14 | 50 |  | ele | ep_c_windoff_wind_G100000919978 | DEU | Borkum Riffgrund 3 wind farm_1 -- construction | GW | TWh | annual | no
ep_bioenergy_Magdeburg_DEU-CHP | DEU | bioenergy | e_Magdeburg_DEU,h_Magdeburg_DEU | 2010 | 0.036 | 0.26533 | 5197.5 | 185.9 | 10.08 | 2.3 |  | 0.14 | 50 |  | ele | ep_c_windoff_wind_G100000920095 | DEU | He Dreiht wind farm_-- -- construction | GW | TWh | annual | no
ep_bioenergy_Magdeburg_DEU-CHP | DEU | bioenergy | e_Magdeburg_DEU,h_Magdeburg_DEU | 2014 | 0.04 | 0.28428 | 5197.5 | 185.9 | 10.08 | 2.3 |  | 0.14 | 50 |  | ele | ep_c_windon_wind_001 | DEU | Aggregated Plant -- construction | GW | TWh | annual | yes
ep_bioenergy_Magdeburg_DEU-CHP | DEU | bioenergy | e_Magdeburg_DEU,h_Magdeburg_DEU | 2024 | 0.03383 | 0.30323 | 5197.5 | 185.9 | 10.08 | 2.3 |  | 0.14 | 50 |  | ele | ep_c_windon_wind_010 | DEU | Aggregated Plant -- construction | GW | TWh | annual | yes
ep_bioenergy_Magdeburg_DEU__irena | DEU | bioenergy | e_Magdeburg_DEU | 2022 | 1.0053 | 0.33166 | 3850 | 143 | 8.4 |  |  |  | 50 |  | ele | ep_c_windon_wind_015 | DEU | Aggregated Plant -- construction | GW | TWh | annual | yes
ep_bioenergy_Magdeburg_DEU__irena | DEU | bioenergy | e_Magdeburg_DEU | 2024 | 0.079957 | 0.31271 | 4427.5 | 157.3 | 9.24 |  |  |  | 50 |  | ele | ep_c_windon_wind_025 | DEU | Aggregated Plant -- construction | GW | TWh | annual | yes
ep_bioenergy_Munich_DEU | DEU | bioenergy | e_Munich_DEU | 1984 | 0.022 | 0.23216 | 5197.5 | 185.9 | 10.08 |  |  |  | 71 |  | ele | ep_c_windon_wind_026 | DEU | Aggregated Plant -- construction | GW | TWh | annual | yes
ep_bioenergy_Munich_DEU | DEU | bioenergy | e_Munich_DEU | 2003 | 0.021 | 0.26533 | 5197.5 | 185.9 | 10.08 |  |  |  | 52 |  | ele | ep_c_windon_wind_040 | DEU | Aggregated Plant -- construction | GW | TWh | annual | yes
ep_bioenergy_Munich_DEU-CHP | DEU | bioenergy | e_Munich_DEU,h_Munich_DEU | 1991 | 0.018 | 0.24164 | 5197.5 | 185.9 | 10.08 | 2.3 |  | 0.14 | 64 |  | CHP | ep_coal_sc_G100000100138-CHP | DEU | Altbach power station_CHP 2 -- operating -- CHP | GW | TWh | daynite | no
ep_bioenergy_Munich_DEU__irena | DEU | bioenergy | e_Munich_DEU | 2022 | 0.20171 | 0.31271 | 4427.5 | 157.3 | 9.24 |  |  |  | 50 |  | CHP | ep_coal_sc_G100000101034-CHP | DEU | Boxberg power station_Unit Q -- operating -- CHP | GW | TWh | daynite | no
ep_bioenergy_Neunkirchen_DEU-CHP | DEU | bioenergy | e_Neunkirchen_DEU,h_Neunkirchen_DEU | 1997 | 0.021 | 0.24164 | 5197.5 | 185.9 | 10.08 | 2.3 |  | 0.14 | 58 |  | ele | ep_coal_sc_G100000101048 | DEU | Bremen-Farge power station_Unit 1 -- operating | GW | TWh | daynite | no
ep_bioenergy_Neunkirchen_DEU__irena | DEU | bioenergy | e_Neunkirchen_DEU | 2022 | 0.069442 | 0.31271 | 4427.5 | 157.3 | 9.24 |  |  |  | 50 |  | CHP | ep_coal_sc_G100000103046-CHP | DEU | GKM (Mannheim) power station_Mannheim Unit 7 -- operating -- CHP | GW | TWh | daynite | no
ep_bioenergy_Offenburg_DEU | DEU | bioenergy | e_Offenburg_DEU | 2003 | 0.02 | 0.26533 | 5197.5 | 185.9 | 10.08 |  |  |  | 52 |  | CHP | ep_coal_sc_G100000103850-CHP | DEU | Herne power station_Unit 4 -- operating -- CHP | GW | TWh | daynite | no
ep_bioenergy_Offenburg_DEU-CHP | DEU | bioenergy | e_Offenburg_DEU,h_Offenburg_DEU | 1966 | 0.0575 | 0.21795 | 5197.5 | 185.9 | 10.08 | 2.3 |  | 0.14 | 89 |  | CHP | ep_coal_sc_G100000106337-CHP | DEU | Lippendorf power station_Unit R -- operating -- CHP | GW | TWh | daynite | no
ep_bioenergy_Offenburg_DEU-CHP | DEU | bioenergy | e_Offenburg_DEU,h_Offenburg_DEU | 2010 | 0.0276 | 0.26533 | 5197.5 | 185.9 | 10.08 | 2.3 |  | 0.14 | 50 |  | CHP | ep_coal_sc_G100000106338-CHP | DEU | Lippendorf power station_Unit S -- operating -- CHP | GW | TWh | daynite | no
ep_bioenergy_Offenburg_DEU__irena | DEU | bioenergy | e_Offenburg_DEU | 2022 | 0.34754 | 0.33166 | 3850 | 143 | 8.4 |  |  |  | 50 |  | CHP | ep_coal_sc_G100000108642-CHP | DEU | Rostock power station_-- -- operating -- CHP | GW | TWh | daynite | no
ep_bioenergy_Rostock_DEU-CHP | DEU | bioenergy | e_Rostock_DEU,h_Rostock_DEU | 2002 | 0.0197 | 0.26533 | 5197.5 | 185.9 | 10.08 | 2.3 |  | 0.14 | 53 |  | CHP | ep_coal_sc_G100000108885-CHP | DEU | Schwarze Pumpe power station_Unit A -- operating -- CHP | GW | TWh | daynite | no
ep_bioenergy_Rostock_DEU__irena | DEU | bioenergy | e_Rostock_DEU | 2022 | 0.065143 | 0.31271 | 4427.5 | 157.3 | 9.24 |  |  |  | 50 |  | CHP | ep_coal_sc_G100000108886-CHP | DEU | Schwarze Pumpe power station_Unit B -- operating -- CHP | GW | TWh | daynite | no
ep_bioenergy_SchwedtOder_DEU-CHP | DEU | bioenergy | e_SchwedtOder_DEU,h_SchwedtOder_DEU | 2003 | 0.0177 | 0.26533 | 5197.5 | 185.9 | 10.08 | 2.3 |  | 0.14 | 52 |  | CHP | ep_coal_sc_G100000109623-CHP | DEU | Staudinger power station_Unit 5 -- operating -- CHP | GW | TWh | daynite | no
ep_bioenergy_SchwedtOder_DEU-CHP | DEU | bioenergy | e_SchwedtOder_DEU,h_SchwedtOder_DEU | 2006 | 0.02 | 0.26533 | 5197.5 | 185.9 | 10.08 | 2.3 |  | 0.14 | 50 |  | CHP | ep_coal_st_BadHersfeld_DEU-CHP | DEU | Aggregated Plant -- operating -- CHP | GW | TWh | daynite | yes
ep_bioenergy_SchwedtOder_DEU-CHP | DEU | bioenergy | e_SchwedtOder_DEU,h_SchwedtOder_DEU | 2007 | 0.035 | 0.26533 | 5197.5 | 185.9 | 10.08 | 2.3 |  | 0.14 | 50 |  | CHP | ep_coal_st_Braunschweig_DEU-CHP | DEU | Aggregated Plant -- operating -- CHP | GW | TWh | daynite | yes
ep_bioenergy_SchwedtOder_DEU-CHP | DEU | bioenergy | e_SchwedtOder_DEU,h_SchwedtOder_DEU | 2011 | 0.0289 | 0.28428 | 5197.5 | 185.9 | 10.08 | 2.3 |  | 0.14 | 50 |  | CHP | ep_coal_st_Chemnitz_DEU-CHP | DEU | Aggregated Plant -- operating -- CHP | GW | TWh | daynite | yes
ep_bioenergy_SchwedtOder_DEU__irena | DEU | bioenergy | e_SchwedtOder_DEU | 2022 | 0.33597 | 0.33166 | 3850 | 143 | 8.4 |  |  |  | 50 |  | CHP | ep_coal_st_Cologne_DEU-CHP | DEU | Aggregated Plant -- operating -- CHP | GW | TWh | daynite | yes
ep_c_bioenergy_Braunschweig_DEU-CHP | DEU | bioenergy | e_Braunschweig_DEU,h_Braunschweig_DEU | 2025 | 0.02 | 0.30323 | 5197.5 | 185.9 | 10.08 | 2.3 |  | 0.14 | 50 |  | CHP | ep_coal_st_Cottbus_DEU-CHP | DEU | Aggregated Plant -- operating -- CHP | GW | TWh | daynite | yes
ep_c_gas_combined_cycle_BadHersfeld_DEU-CHP | DEU | gas | e_BadHersfeld_DEU,h_BadHersfeld_DEU | 2026 | 0.124 | 0.54961 | 1265 | 36.3 | 3.465 | 0.5 |  | 0.15 | 50 |  | CHP | ep_coal_st_Dortmund_DEU-CHP | DEU | Aggregated Plant -- operating -- CHP | GW | TWh | daynite | yes
ep_c_gas_combined_cycle_G100000409747-CHP | DEU | gas | e_Elmshorn_DEU,h_Elmshorn_DEU | 2026 | 0.18 | 0.54961 | 1265 | 36.3 | 3.465 | 0.5 |  | 0.15 | 50 |  | CHP | ep_coal_st_Dusseldorf_DEU-CHP | DEU | Aggregated Plant -- operating -- CHP | GW | TWh | daynite | yes
ep_c_gas_combined_cycle_G100000409758-CHP | DEU | gas | e_Ravensburg_DEU,h_Ravensburg_DEU | 2027 | 0.675 | 0.56856 | 1100 | 33 | 3.15 | 0.5 |  | 0.15 | 50 |  | CHP | ep_coal_st_Flensburg_DEU-CHP | DEU | Aggregated Plant -- operating -- CHP | GW | TWh | daynite | yes
ep_c_gas_combined_cycle_G100000410325-CHP | DEU | gas | e_Ravensburg_DEU,h_Ravensburg_DEU | 2026 | 0.665 | 0.56856 | 1100 | 33 | 3.15 | 0.5 |  | 0.15 | 50 |  | CHP | ep_coal_st_FrankfurtOder_DEU-CHP | DEU | Aggregated Plant -- operating -- CHP | GW | TWh | daynite | yes
ep_c_geothermal_Weilheim_DEU | DEU | geothermal | e_Weilheim_DEU | 2028 | 0.008 | 1 | 6237 | 185.9 | 3.15 |  |  |  | 50 |  | CHP | ep_coal_st_G100000100137-CHP | DEU | Altbach power station_CHP 1 -- operating -- CHP | GW | TWh | daynite | no
ep_c_hydro_ps_G100001030805 | DEU |  | e_Amberg_DEU | 2028 | 0.16 | 1 | 2277 | 48.4 | 1.7325 |  |  |  | 100 |  | CHP | ep_coal_st_G100000100771-CHP | DEU | Berlin-Reuter-West power station_Unit A -- operating -- CHP | GW | TWh | daynite | no
ep_c_hydro_ps_G100001051840 | DEU |  | e_Offenburg_DEU | 2027 | 0.05 | 1 | 2673 | 57.2 | 1.89 |  |  |  | 100 |  | CHP | ep_coal_st_G100000100772-CHP | DEU | Berlin-Reuter-West power station_Unit B -- operating -- CHP | GW | TWh | daynite | no
ep_c_solar_pv_015 | DEU | solar | elc_spv_DEU_015 | 2026 | 0.048 | 1 | 1336.5 | 21.45 | 0 |  |  |  | 30 | 0.11412 | CHP | ep_coal_st_G100000101032-CHP | DEU | Boxberg power station_Unit N -- operating -- CHP | GW | TWh | daynite | no
ep_c_solar_pv_039 | DEU | solar | elc_spv_DEU_039 | 2026 | 0.133 | 1 | 1138.5 | 18.15 | 0 |  |  |  | 30 | 0.10978 | CHP | ep_coal_st_G100000101033-CHP | DEU | Boxberg power station_Unit P -- operating -- CHP | GW | TWh | daynite | no
ep_c_windoff_wind_G100000919792 | DEU | windoff | elc_wof_DEU_004 | 2026 | 0.24 | 1 | 5060 | 121 | 0 |  |  |  | 30 | 0.5607 | ele | ep_coal_st_G100000101380 | DEU | Chempark Leverkusen power station_Unit 1 -- operating | GW | TWh | daynite | no
ep_c_windoff_wind_G100000919793 | DEU | windoff | elc_wof_DEU_004 | 2026 | 0.24 | 1 | 5060 | 121 | 0 |  |  |  | 30 | 0.5607 | CHP | ep_coal_st_G100000103040-CHP | DEU | GKH Hannover power station_Unit 1 -- operating -- CHP | GW | TWh | daynite | no
ep_c_windoff_wind_G100000919978 | DEU | windoff | elc_wof_DEU_004 | 2026 | 0.42 | 1 | 4400 | 110 | 0 |  |  |  | 30 | 0.5607 | CHP | ep_coal_st_G100000103041-CHP | DEU | GKH Hannover power station_Unit 2 -- operating -- CHP | GW | TWh | daynite | no
ep_c_windoff_wind_G100000920095 | DEU | windoff | elc_wof_DEU_005 | 2026 | 0.96 | 1 | 4400 | 110 | 0 |  |  |  | 30 | 0.57259 | CHP | ep_coal_st_G100000103045-CHP | DEU | GKM (Mannheim) power station_Mannheim Unit 6 -- operating -- CHP | GW | TWh | daynite | no
ep_c_windon_wind_001 | DEU | windon | elc_won_DEU_001 | 2026 | 0.013 | 1 | 2376 | 57.2 | 0 |  |  |  | 30 | 0.23302 | CHP | ep_coal_st_G100000103047-CHP | DEU | GKM (Mannheim) power station_Mannheim Unit 8 -- operating -- CHP | GW | TWh | daynite | no
ep_c_windon_wind_010 | DEU | windon | elc_won_DEU_010 | 2026 | 0.057 | 1 | 2024 | 48.4 | 0 |  |  |  | 30 | 0.29704 | CHP | ep_coal_st_G100000103681-CHP | DEU | Hastedt power station_Unit 15 -- operating -- CHP | GW | TWh | daynite | no
ep_c_windon_wind_015 | DEU | windon | elc_won_DEU_015 | 2028 | 0.013 | 1 | 2376 | 57.2 | 0 |  |  |  | 30 | 0.30196 | CHP | ep_coal_st_G100000103729-CHP | DEU | Heilbronn power station_Unit 5 -- operating -- CHP | GW | TWh | daynite | no
ep_c_windon_wind_025 | DEU | windon | elc_won_DEU_025 | 2026 | 0.034 | 1 | 2376 | 57.2 | 0 |  |  |  | 30 | 0.27132 | CHP | ep_coal_st_G100000103730-CHP | DEU | Heilbronn power station_Unit 6 -- operating -- CHP | GW | TWh | daynite | no
ep_c_windon_wind_026 | DEU | windon | elc_won_DEU_026 | 2026 | 0.072 | 1 | 2024 | 48.4 | 0 |  |  |  | 30 | 0.29647 | CHP | ep_coal_st_G100000103731-CHP | DEU | Heilbronn power station_Unit 7 -- operating -- CHP | GW | TWh | daynite | no
ep_c_windon_wind_040 | DEU | windon | elc_won_DEU_040 | 2026 | 0.014 | 1 | 2376 | 57.2 | 0 |  |  |  | 30 | 0.22881 | ele | ep_coal_st_G100000103862 | DEU | Heyden power station_Unit 4 -- operating | GW | TWh | daynite | no
ep_coal_sc_G100000100138-CHP | DEU | coal | e_Ravensburg_DEU,h_Ravensburg_DEU | 1997 | 0.35 | 0.36956 | 2420 | 71.5 | 5.775 | 1.2 |  | 0.15 | 31 |  | CHP | ep_coal_st_G100000104968-CHP | DEU | Janschwalde power station_Unit B -- operating -- CHP | GW | TWh | daynite | no
ep_coal_sc_G100000101034-CHP | DEU | coal | e_Cottbus_DEU,h_Cottbus_DEU | 2000 | 0.907 | 0.36956 | 2420 | 71.5 | 5.775 | 1.2 |  | 0.15 | 38 |  | CHP | ep_coal_st_G100000104969-CHP | DEU | Janschwalde power station_Unit C -- operating -- CHP | GW | TWh | daynite | no
ep_coal_sc_G100000101048 | DEU | coal | e_Bremen_DEU | 1969 | 0.38 | 0.30323 | 2420 | 71.5 | 5.775 |  |  |  | 55 |  | CHP | ep_coal_st_G100000104970-CHP | DEU | Janschwalde power station_Unit D -- operating -- CHP | GW | TWh | daynite | no
ep_coal_sc_G100000103046-CHP | DEU | coal | e_Offenburg_DEU,h_Offenburg_DEU | 1982 | 0.475 | 0.35061 | 2420 | 71.5 | 5.775 | 1.2 |  | 0.15 | 49 |  | CHP | ep_coal_st_G100000104971-CHP | DEU | Janschwalde power station_Unit E -- operating -- CHP | GW | TWh | daynite | no
ep_coal_sc_G100000103850-CHP | DEU | coal | e_Dortmund_DEU,h_Dortmund_DEU | 1989 | 0.5 | 0.35061 | 2420 | 71.5 | 5.775 | 1.2 |  | 0.15 | 42 |  | CHP | ep_coal_st_G100000104972-CHP | DEU | Janschwalde power station_Unit F -- operating -- CHP | GW | TWh | daynite | no
ep_coal_sc_G100000106337-CHP | DEU | coal | e_Chemnitz_DEU,h_Chemnitz_DEU | 1999 | 0.933 | 0.36956 | 2420 | 71.5 | 5.775 | 1.2 |  | 0.15 | 36 |  | CHP | ep_coal_st_G100000105963-CHP | DEU | Krefeld-Uerdingen power station_Unit 1 -- operating -- CHP | GW | TWh | daynite | no
ep_coal_sc_G100000106338-CHP | DEU | coal | e_Chemnitz_DEU,h_Chemnitz_DEU | 2000 | 0.933 | 0.36956 | 2420 | 71.5 | 5.775 | 1.2 |  | 0.15 | 35 |  | ele | ep_coal_st_G100000106802 | DEU | Mehrum power station_Unit 3 -- operating | GW | TWh | daynite | no
ep_coal_sc_G100000108642-CHP | DEU | coal | e_Gustrow_DEU,h_Gustrow_DEU | 1994 | 0.553 | 0.36956 | 2420 | 71.5 | 5.775 | 1.2 |  | 0.15 | 61 |  | CHP | ep_coal_st_G100000107101-CHP | DEU | München Nord power station_Unit 2, timepoint 1 -- operating -- CHP | GW | TWh | daynite | no
ep_coal_sc_G100000108885-CHP | DEU | coal | e_Cottbus_DEU,h_Cottbus_DEU | 1997 | 0.8 | 0.36956 | 2420 | 71.5 | 5.775 | 1.2 |  | 0.15 | 41 |  | ele | ep_coal_st_G100000107366 | DEU | Neurath power station_Unit A -- operating | GW | TWh | daynite | no
ep_coal_sc_G100000108886-CHP | DEU | coal | e_Cottbus_DEU,h_Cottbus_DEU | 1998 | 0.8 | 0.36956 | 2420 | 71.5 | 5.775 | 1.2 |  | 0.15 | 40 |  | ele | ep_coal_st_G100000107370 | DEU | Neurath power station_Unit C -- operating | GW | TWh | daynite | no
ep_coal_sc_G100000109623-CHP | DEU | coal | e_BadHersfeld_DEU,h_BadHersfeld_DEU | 1992 | 0.553 | 0.36956 | 2420 | 71.5 | 5.775 | 1.2 |  | 0.15 | 39 |  | CHP | ep_coal_st_G100000107371-CHP | DEU | Neurath power station_Unit D -- operating -- CHP | GW | TWh | daynite | no
ep_coal_st_BadHersfeld_DEU-CHP | DEU | coal | e_BadHersfeld_DEU,h_BadHersfeld_DEU | 1988 | 0.038 | 0.30323 | 2970 | 85.8 | 6.3 | 1.2 |  | 0.15 | 67 |  | CHP | ep_coal_st_G100000107372-CHP | DEU | Neurath power station_Unit E -- operating -- CHP | GW | TWh | daynite | no
ep_coal_st_BadHersfeld_DEU-CHP | DEU | coal | e_BadHersfeld_DEU,h_BadHersfeld_DEU | 1989 | 0.144 | 0.31271 | 2530 | 72.6 | 5.775 | 1.2 |  | 0.15 | 66 |  | ele | ep_coal_st_G100000107426 | DEU | Niederaussem power station_Unit E -- operating | GW | TWh | daynite | no
ep_coal_st_BadHersfeld_DEU-CHP | DEU | coal | e_BadHersfeld_DEU,h_BadHersfeld_DEU | 1990 | 0.06 | 0.31271 | 2530 | 72.6 | 5.775 | 1.2 |  | 0.15 | 65 |  | ele | ep_coal_st_G100000107427 | DEU | Niederaussem power station_Unit F -- operating | GW | TWh | daynite | no
ep_coal_st_Braunschweig_DEU-CHP | DEU | coal | e_Braunschweig_DEU,h_Braunschweig_DEU | 1984 | 0.078 | 0.31271 | 2530 | 72.6 | 5.775 | 1.2 |  | 0.15 | 71 |  | CHP | ep_coal_st_G100000107428-CHP | DEU | Niederaussem power station_Unit G -- operating -- CHP | GW | TWh | daynite | no
ep_coal_st_Chemnitz_DEU-CHP | DEU | coal | e_Chemnitz_DEU,h_Chemnitz_DEU | 1988 | 0.067 | 0.31271 | 2530 | 72.6 | 5.775 | 1.2 |  | 0.15 | 67 |  | ele | ep_coal_st_G100000107429 | DEU | Niederaussem power station_Unit H -- operating | GW | TWh | daynite | no
ep_coal_st_Chemnitz_DEU-CHP | DEU | coal | e_Chemnitz_DEU,h_Chemnitz_DEU | 1990 | 0.1 | 0.31271 | 2530 | 72.6 | 5.775 | 1.2 |  | 0.15 | 65 |  | CHP | ep_coal_st_G100000108876-CHP | DEU | Schkopau power station_Phase A -- operating -- CHP | GW | TWh | daynite | no
ep_coal_st_Chemnitz_DEU-CHP | DEU | coal | e_Chemnitz_DEU,h_Chemnitz_DEU | 1994 | 0.0374 | 0.31271 | 2970 | 85.8 | 6.3 | 1.2 |  | 0.15 | 61 |  | CHP | ep_coal_st_G100000108877-CHP | DEU | Schkopau power station_Phase B -- operating -- CHP | GW | TWh | daynite | no
ep_coal_st_Cologne_DEU-CHP | DEU | coal | e_Cologne_DEU,h_Cologne_DEU | 1991 | 0.057 | 0.32218 | 2530 | 72.6 | 5.775 | 1.2 |  | 0.15 | 64 |  | CHP | ep_coal_st_G100000108878-CHP | DEU | Scholven power station_Unit B -- operating -- CHP | GW | TWh | daynite | no
ep_coal_st_Cologne_DEU-CHP | DEU | coal | e_Cologne_DEU,h_Cologne_DEU | 1992 | 0.076 | 0.32218 | 2530 | 72.6 | 5.775 | 1.2 |  | 0.15 | 63 |  | CHP | ep_coal_st_G100000108879-CHP | DEU | Scholven power station_Unit C -- operating -- CHP | GW | TWh | daynite | no
ep_coal_st_Cottbus_DEU-CHP | DEU | coal | e_Cottbus_DEU,h_Cottbus_DEU | 1999 | 0.0817 | 0.32218 | 2530 | 72.6 | 5.775 | 1.2 |  | 0.15 | 56 |  | CHP | ep_coal_st_G100000110157-CHP | DEU | Tiefstack power station_Unit 1 -- operating -- CHP | GW | TWh | daynite | no
ep_coal_st_Dortmund_DEU-CHP | DEU | coal | e_Dortmund_DEU,h_Dortmund_DEU | 1971 | 0.061 | 0.30323 | 2530 | 72.6 | 5.775 | 1.2 |  | 0.15 | 84 |  | ele | ep_coal_st_G100000110686 | DEU | Wachtberg power station_Unit 1 -- operating | GW | TWh | daynite | no
ep_coal_st_Dortmund_DEU-CHP | DEU | coal | e_Dortmund_DEU,h_Dortmund_DEU | 1983 | 0.075 | 0.31271 | 2530 | 72.6 | 5.775 | 1.2 |  | 0.15 | 72 |  | ele | ep_coal_st_G100000110699 | DEU | Walheim power station_Unit 2 -- operating | GW | TWh | daynite | no
ep_coal_st_Dusseldorf_DEU-CHP | DEU | coal | e_Dusseldorf_DEU,h_Dusseldorf_DEU | 1985 | 0.076 | 0.31271 | 2530 | 72.6 | 5.775 | 1.2 |  | 0.15 | 70 |  | CHP | ep_coal_st_G100000110760-CHP | DEU | Wedel power station_Unit 1 -- operating -- CHP | GW | TWh | daynite | no
ep_coal_st_Flensburg_DEU-CHP | DEU | coal | e_Flensburg_DEU,h_Flensburg_DEU | 1985 | 0.036 | 0.30323 | 2970 | 85.8 | 6.3 | 1.2 |  | 0.15 | 70 |  | CHP | ep_coal_st_G100000110761-CHP | DEU | Wedel power station_Unit 2 -- operating -- CHP | GW | TWh | daynite | no
ep_coal_st_Flensburg_DEU-CHP | DEU | coal | e_Flensburg_DEU,h_Flensburg_DEU | 1988 | 0.033 | 0.30323 | 2970 | 85.8 | 6.3 | 1.2 |  | 0.15 | 67 |  | CHP | ep_coal_st_G100000110779-CHP | DEU | Quierschied-Weiher power station_Weiher-3 -- operating -- CHP | GW | TWh | daynite | no
ep_coal_st_Flensburg_DEU-CHP | DEU | coal | e_Flensburg_DEU,h_Flensburg_DEU | 1992 | 0.031 | 0.31271 | 2970 | 85.8 | 6.3 | 1.2 |  | 0.15 | 63 |  | ele | ep_coal_st_G100000110854 | DEU | Weisweiler power station_Unit F -- operating | GW | TWh | daynite | no
ep_coal_st_FrankfurtOder_DEU-CHP | DEU | coal | e_FrankfurtOder_DEU,h_FrankfurtOder_DEU | 1997 | 0.049 | 0.31271 | 2970 | 85.8 | 6.3 | 1.2 |  | 0.15 | 58 |  | CHP | ep_coal_st_G100000110855-CHP | DEU | Weisweiler power station_Unit G -- operating -- CHP | GW | TWh | daynite | no
ep_coal_st_G100000100137-CHP | DEU | coal | e_Ravensburg_DEU,h_Ravensburg_DEU | 1985 | 0.433 | 0.33166 | 2200 | 66 | 5.25 | 1.2 |  | 0.15 | 41 |  | CHP | ep_coal_st_G100000110856-CHP | DEU | Weisweiler power station_Unit H -- operating -- CHP | GW | TWh | daynite | no
ep_coal_st_G100000100771-CHP | DEU | coal | e_SchwedtOder_DEU,h_SchwedtOder_DEU | 1987 | 0.3 | 0.31271 | 2530 | 72.6 | 5.775 | 1.2 |  | 0.15 | 42 |  | CHP | ep_coal_st_G100000110963-CHP | DEU | Wolfsburg West power station_Unit 1 -- operating -- CHP | GW | TWh | daynite | no
ep_coal_st_G100000100772-CHP | DEU | coal | e_SchwedtOder_DEU,h_SchwedtOder_DEU | 1989 | 0.3 | 0.31271 | 2530 | 72.6 | 5.775 | 1.2 |  | 0.15 | 40 |  | CHP | ep_coal_st_G100000110964-CHP | DEU | Wolfsburg West power station_Unit 2 -- operating -- CHP | GW | TWh | daynite | no
ep_coal_st_G100000101032-CHP | DEU | coal | e_Cottbus_DEU,h_Cottbus_DEU | 1979 | 0.5 | 0.32218 | 2200 | 66 | 5.25 | 1.2 |  | 0.15 | 50 |  | ele | ep_coal_st_Ravensburg_DEU | DEU | Aggregated Plant -- operating | GW | TWh | daynite | yes
ep_coal_st_G100000101033-CHP | DEU | coal | e_Cottbus_DEU,h_Cottbus_DEU | 1980 | 0.5 | 0.32218 | 2200 | 66 | 5.25 | 1.2 |  | 0.15 | 49 |  | CHP | ep_coal_st_Ravensburg_DEU-CHP | DEU | Aggregated Plant -- operating -- CHP | GW | TWh | daynite | yes
ep_coal_st_G100000101380 | DEU | coal | e_Cologne_DEU | 1962 | 0.112 | 0.28428 | 2530 | 72.6 | 5.775 |  |  |  | 63 |  | CHP | ep_coal_st_Saarbrucken_DEU-CHP | DEU | Aggregated Plant -- operating -- CHP | GW | TWh | daynite | yes
ep_coal_st_G100000103040-CHP | DEU | coal | e_Braunschweig_DEU,h_Braunschweig_DEU | 1989 | 0.15 | 0.31271 | 2530 | 72.6 | 5.775 | 1.2 |  | 0.15 | 37 |  | CHP | ep_coal_st_SchwedtOder_DEU-CHP | DEU | Aggregated Plant -- operating -- CHP | GW | TWh | daynite | yes
ep_coal_st_G100000103041-CHP | DEU | coal | e_Braunschweig_DEU,h_Braunschweig_DEU | 1989 | 0.15 | 0.31271 | 2530 | 72.6 | 5.775 | 1.2 |  | 0.15 | 37 |  | CHP | ep_coal_usc_G100000101036-CHP | DEU | Boxberg power station_Unit R -- operating -- CHP | GW | TWh | daynite | no
ep_coal_st_G100000103045-CHP | DEU | coal | e_Offenburg_DEU,h_Offenburg_DEU | 1975 | 0.28 | 0.30323 | 2530 | 72.6 | 5.775 | 1.2 |  | 0.15 | 80 |  | CHP | ep_coal_usc_G100000102255-CHP | DEU | Datteln power station_Unit 4 -- operating -- CHP | GW | TWh | daynite | no
ep_coal_st_G100000103047-CHP | DEU | coal | e_Offenburg_DEU,h_Offenburg_DEU | 1993 | 0.48 | 0.34114 | 2200 | 66 | 5.25 | 1.2 |  | 0.15 | 38 |  | CHP | ep_coal_usc_G100000103042-CHP | DEU | GKM (Mannheim) power station_Unit 9 -- operating -- CHP | GW | TWh | daynite | no
ep_coal_st_G100000103681-CHP | DEU | coal | e_Bremen_DEU,h_Bremen_DEU | 1989 | 0.13 | 0.31271 | 2530 | 72.6 | 5.775 | 1.2 |  | 0.15 | 35 |  | CHP | ep_coal_usc_G100000106458-CHP | DEU | Luenen-Stummhafen power station_-- -- operating -- CHP | GW | TWh | daynite | no
ep_coal_st_G100000103729-CHP | DEU | coal | e_Ravensburg_DEU,h_Ravensburg_DEU | 1965 | 0.125 | 0.28428 | 2530 | 72.6 | 5.775 | 1.2 |  | 0.15 | 61 |  | ele | ep_coal_usc_G100000107368 | DEU | Neurath power station_Unit F -- operating | GW | TWh | daynite | no
ep_coal_st_G100000103730-CHP | DEU | coal | e_Ravensburg_DEU,h_Ravensburg_DEU | 1966 | 0.125 | 0.28428 | 2530 | 72.6 | 5.775 | 1.2 |  | 0.15 | 60 |  | ele | ep_coal_usc_G100000107369 | DEU | Neurath power station_Unit G -- operating | GW | TWh | daynite | no
ep_coal_st_G100000103731-CHP | DEU | coal | e_Ravensburg_DEU,h_Ravensburg_DEU | 1985 | 0.816 | 0.33166 | 2200 | 66 | 5.25 | 1.2 |  | 0.15 | 41 |  | ele | ep_coal_usc_G100000107430 | DEU | Niederaussem power station_Unit K -- operating | GW | TWh | daynite | no
ep_coal_st_G100000103862 | DEU | coal | e_Bremen_DEU | 1987 | 0.923 | 0.33166 | 2200 | 66 | 5.25 |  |  |  | 37 |  | CHP | ep_coal_usc_G100000108504-CHP | DEU | RDK (Karlsruhe) power station_Unit 8 -- operating -- CHP | GW | TWh | daynite | no
ep_coal_st_G100000104968-CHP | DEU | coal | e_Cottbus_DEU,h_Cottbus_DEU | 1982 | 0.535 | 0.33166 | 2200 | 66 | 5.25 | 1.2 |  | 0.15 | 46 |  | ele | ep_coal_usc_G100000110704 | DEU | Duisburg-Walsum power station_Unit 10 -- operating | GW | TWh | daynite | no
ep_coal_st_G100000104969-CHP | DEU | coal | e_Cottbus_DEU,h_Cottbus_DEU | 1984 | 0.535 | 0.33166 | 2200 | 66 | 5.25 | 1.2 |  | 0.15 | 44 |  | ele | ep_coal_usc_G100000110939 | DEU | Wilhelmshaven Engie power station_-- -- operating | GW | TWh | daynite | no
ep_coal_st_G100000104970-CHP | DEU | coal | e_Cottbus_DEU,h_Cottbus_DEU | 1985 | 0.535 | 0.33166 | 2200 | 66 | 5.25 | 1.2 |  | 0.15 | 43 |  | CHP | ep_gas_combined_cycle_BadHersfeld_DEU-CHP | DEU | Aggregated Plant -- operating -- CHP | GW | TWh | daynite | yes
ep_coal_st_G100000104971-CHP | DEU | coal | e_Cottbus_DEU,h_Cottbus_DEU | 1987 | 0.535 | 0.33166 | 2200 | 66 | 5.25 | 1.2 |  | 0.15 | 37 |  | CHP | ep_gas_combined_cycle_Braunschweig_DEU-CHP | DEU | Aggregated Plant -- operating -- CHP | GW | TWh | daynite | yes
ep_coal_st_G100000104972-CHP | DEU | coal | e_Cottbus_DEU,h_Cottbus_DEU | 1989 | 0.535 | 0.33166 | 2200 | 66 | 5.25 | 1.2 |  | 0.15 | 35 |  | CHP | ep_gas_combined_cycle_Chemnitz_DEU-CHP | DEU | Aggregated Plant -- operating -- CHP | GW | TWh | daynite | yes
ep_coal_st_G100000105963-CHP | DEU | coal | e_Dusseldorf_DEU,h_Dusseldorf_DEU | 1971 | 0.12 | 0.30323 | 2530 | 72.6 | 5.775 | 1.2 |  | 0.15 | 84 |  | CHP | ep_gas_combined_cycle_Cologne_DEU-CHP | DEU | Aggregated Plant -- operating -- CHP | GW | TWh | daynite | yes
ep_coal_st_G100000106802 | DEU | coal | e_Braunschweig_DEU | 1979 | 0.75 | 0.32218 | 2200 | 66 | 5.25 |  |  |  | 45 |  | CHP | ep_gas_combined_cycle_Cottbus_DEU-CHP | DEU | Aggregated Plant -- operating -- CHP | GW | TWh | daynite | yes
ep_coal_st_G100000107101-CHP | DEU | coal | e_Munich_DEU,h_Munich_DEU | 1991 | 0.365 | 0.34114 | 2200 | 66 | 5.25 | 1.2 |  | 0.15 | 33 |  | CHP | ep_gas_combined_cycle_Dortmund_DEU-CHP | DEU | Aggregated Plant -- operating -- CHP | GW | TWh | daynite | yes
ep_coal_st_G100000107366 | DEU | coal | e_Cologne_DEU | 1972 | 0.312 | 0.32218 | 2200 | 66 | 5.25 |  |  |  | 50 |  | CHP | ep_gas_combined_cycle_Dusseldorf_DEU-CHP | DEU | Aggregated Plant -- operating -- CHP | GW | TWh | daynite | yes
ep_coal_st_G100000107370 | DEU | coal | e_Cologne_DEU | 1973 | 0.312 | 0.32218 | 2200 | 66 | 5.25 |  |  |  | 51 |  | CHP | ep_gas_combined_cycle_Emden_DEU-CHP | DEU | Aggregated Plant -- operating -- CHP | GW | TWh | daynite | yes
ep_coal_st_G100000107371-CHP | DEU | coal | e_Cologne_DEU,h_Cologne_DEU | 1975 | 0.644 | 0.32218 | 2200 | 66 | 5.25 | 1.2 |  | 0.15 | 49 |  | CHP | ep_gas_combined_cycle_Flensburg_DEU-CHP | DEU | Aggregated Plant -- operating -- CHP | GW | TWh | daynite | yes
ep_coal_st_G100000107372-CHP | DEU | coal | e_Cologne_DEU,h_Cologne_DEU | 1976 | 0.644 | 0.32218 | 2200 | 66 | 5.25 | 1.2 |  | 0.15 | 48 |  | CHP | ep_gas_combined_cycle_FreiburgImBreisgau_DEU-CHP | DEU | Aggregated Plant -- operating -- CHP | GW | TWh | daynite | yes
ep_coal_st_G100000107426 | DEU | coal | e_Cologne_DEU | 1970 | 0.315 | 0.30323 | 2200 | 66 | 5.25 |  |  |  | 54 |  | CHP | ep_gas_combined_cycle_G100000400110-CHP | DEU | Akzo Obernburg power station_1-1 -- operating -- CHP | GW | TWh | daynite | no
ep_coal_st_G100000107427 | DEU | coal | e_Cologne_DEU | 1971 | 0.32 | 0.32218 | 2200 | 66 | 5.25 |  |  |  | 53 |  | CHP | ep_gas_combined_cycle_G100000400112-CHP | DEU | Anlage Rüsselsheim power station_1-1 -- operating -- CHP | GW | TWh | daynite | no
ep_coal_st_G100000107428-CHP | DEU | coal | e_Cologne_DEU,h_Cologne_DEU | 1974 | 0.63 | 0.32218 | 2200 | 66 | 5.25 | 1.2 |  | 0.15 | 55 |  | CHP | ep_gas_combined_cycle_G100000400117-CHP | DEU | Berlin Mitte power station_GuD Mitte -- operating -- CHP | GW | TWh | daynite | no
ep_coal_st_G100000107429 | DEU | coal | e_Cologne_DEU | 1974 | 0.636 | 0.32218 | 2200 | 66 | 5.25 |  |  |  | 56 |  | CHP | ep_gas_combined_cycle_G100000400119-CHP | DEU | Bernburg Alkali power station_1-1 -- operating -- CHP | GW | TWh | daynite | no
ep_coal_st_G100000108876-CHP | DEU | coal | e_Jena_DEU,h_Jena_DEU | 1996 | 0.49 | 0.34114 | 2200 | 66 | 5.25 | 1.2 |  | 0.15 | 38 |  | CHP | ep_gas_combined_cycle_G100000400120-CHP | DEU | Bitterfeld power station_1-1 -- operating -- CHP | GW | TWh | daynite | no
ep_coal_st_G100000108877-CHP | DEU | coal | e_Jena_DEU,h_Jena_DEU | 1996 | 0.49 | 0.34114 | 2200 | 66 | 5.25 | 1.2 |  | 0.15 | 38 |  | CHP | ep_gas_combined_cycle_G100000400125-CHP | DEU | Burghausen power station_12-1 -- operating -- CHP | GW | TWh | daynite | no
ep_coal_st_G100000108878-CHP | DEU | coal | e_Dusseldorf_DEU,h_Dusseldorf_DEU | 1968 | 0.37 | 0.30323 | 2200 | 66 | 5.25 | 1.2 |  | 0.15 | 63 |  | CHP | ep_gas_combined_cycle_G100000400132-CHP | DEU | Cuno herdecke power station_1-1 -- operating -- CHP | GW | TWh | daynite | no
ep_coal_st_G100000108879-CHP | DEU | coal | e_Dusseldorf_DEU,h_Dusseldorf_DEU | 1969 | 0.37 | 0.30323 | 2200 | 66 | 5.25 | 1.2 |  | 0.15 | 62 |  | CHP | ep_gas_combined_cycle_G100000400134-CHP | DEU | Dormagen power station_1-1 -- operating -- CHP | GW | TWh | daynite | no
ep_coal_st_G100000110157-CHP | DEU | coal | e_Hamburg_DEU,h_Hamburg_DEU | 1993 | 0.205 | 0.32218 | 2530 | 72.6 | 5.775 | 1.2 |  | 0.15 | 37 |  | CHP | ep_gas_combined_cycle_G100000400137-CHP | DEU | Duisburg power station_B -- operating -- CHP | GW | TWh | daynite | no
ep_coal_st_G100000110686 | DEU | coal | e_Cologne_DEU | 1959 | 0.128 | 0.26533 | 2530 | 72.6 | 5.775 |  |  |  | 63 |  | CHP | ep_gas_combined_cycle_G100000400141-CHP | DEU | Emsland power station_B -- operating -- CHP | GW | TWh | daynite | no
ep_coal_st_G100000110699 | DEU | coal | e_Ravensburg_DEU | 1967 | 0.16 | 0.28428 | 2530 | 72.6 | 5.775 |  |  |  | 58 |  | CHP | ep_gas_combined_cycle_G100000400143-CHP | DEU | Emsland power station_C -- operating -- CHP | GW | TWh | daynite | no
ep_coal_st_G100000110760-CHP | DEU | coal | e_Elmshorn_DEU,h_Elmshorn_DEU | 1961 | 0.151 | 0.28428 | 2530 | 72.6 | 5.775 | 1.2 |  | 0.15 | 65 |  | CHP | ep_gas_combined_cycle_G100000400145-CHP | DEU | Emsland power station_D -- operating -- CHP | GW | TWh | daynite | no
ep_coal_st_G100000110761-CHP | DEU | coal | e_Elmshorn_DEU,h_Elmshorn_DEU | 1962 | 0.1387 | 0.28428 | 2530 | 72.6 | 5.775 | 1.2 |  | 0.15 | 64 |  | ele | ep_gas_combined_cycle_G100000400156 | DEU | Franken 1 power station_Block 1 -- operating | GW | TWh | daynite | no
ep_coal_st_G100000110779-CHP | DEU | coal | e_Saarbrucken_DEU,h_Saarbrucken_DEU | 1976 | 0.724 | 0.32218 | 2200 | 66 | 5.25 | 1.2 |  | 0.15 | 55 |  | ele | ep_gas_combined_cycle_G100000400157 | DEU | Franken 1 power station_Block 2 -- operating | GW | TWh | daynite | no
ep_coal_st_G100000110854 | DEU | coal | e_Cologne_DEU | 1967 | 0.34 | 0.30323 | 2200 | 66 | 5.25 |  |  |  | 57 |  | ele | ep_gas_combined_cycle_G100000400170 | DEU | Gersteinwerk power station_G2 -- operating | GW | TWh | daynite | no
ep_coal_st_G100000110855-CHP | DEU | coal | e_Cologne_DEU,h_Cologne_DEU | 1974 | 0.63 | 0.32218 | 2200 | 66 | 5.25 | 1.2 |  | 0.15 | 54 |  | CHP | ep_gas_combined_cycle_G100000400173-CHP | DEU | GKL Linden power station_GT1, GT3, DT -- operating -- CHP | GW | TWh | daynite | no
ep_coal_st_G100000110856-CHP | DEU | coal | e_Cologne_DEU,h_Cologne_DEU | 1975 | 0.625 | 0.32218 | 2200 | 66 | 5.25 | 1.2 |  | 0.15 | 54 |  | ele | ep_gas_combined_cycle_G100000400188 | DEU | Irsching power station_4-1 -- operating | GW | TWh | daynite | no
ep_coal_st_G100000110963-CHP | DEU | coal | e_Braunschweig_DEU,h_Braunschweig_DEU | 1985 | 0.153 | 0.31271 | 2530 | 72.6 | 5.775 | 1.2 |  | 0.15 | 39 |  | ele | ep_gas_combined_cycle_G100000400189 | DEU | Irsching power station_5-1 -- operating | GW | TWh | daynite | no
ep_coal_st_G100000110964-CHP | DEU | coal | e_Braunschweig_DEU,h_Braunschweig_DEU | 1985 | 0.153 | 0.31271 | 2530 | 72.6 | 5.775 | 1.2 |  | 0.15 | 39 |  | CHP | ep_gas_combined_cycle_G100000400191-CHP | DEU | Jena power station_1-1 -- operating -- CHP | GW | TWh | daynite | no
ep_coal_st_Ravensburg_DEU | DEU | coal | e_Ravensburg_DEU | 1964 | 0.107 | 0.28428 | 2530 | 72.6 | 5.775 |  |  |  | 91 |  | CHP | ep_gas_combined_cycle_G100000400192-CHP | DEU | Karlstraße power station_1-1 -- operating -- CHP | GW | TWh | daynite | no
ep_coal_st_Ravensburg_DEU-CHP | DEU | coal | e_Ravensburg_DEU,h_Ravensburg_DEU | 1982 | 0.0482 | 0.30323 | 2970 | 85.8 | 6.3 | 1.2 |  | 0.15 | 73 |  | CHP | ep_gas_combined_cycle_G100000400194-CHP | DEU | Kirchmöser power station_1-1 -- operating -- CHP | GW | TWh | daynite | no
ep_coal_st_Ravensburg_DEU-CHP | DEU | coal | e_Ravensburg_DEU,h_Ravensburg_DEU | 1984 | 0.0482 | 0.30323 | 2970 | 85.8 | 6.3 | 1.2 |  | 0.15 | 71 |  | ele | ep_gas_combined_cycle_G100000400196 | DEU | Knapsack Gas power station_I -- operating | GW | TWh | daynite | no
ep_coal_st_Saarbrucken_DEU-CHP | DEU | coal | e_Saarbrucken_DEU,h_Saarbrucken_DEU | 1988 | 0.053 | 0.31271 | 2530 | 72.6 | 5.775 | 1.2 |  | 0.15 | 67 |  | ele | ep_gas_combined_cycle_G100000400197 | DEU | Knapsack Gas power station_II -- operating | GW | TWh | daynite | no
ep_coal_st_SchwedtOder_DEU-CHP | DEU | coal | e_SchwedtOder_DEU,h_SchwedtOder_DEU | 1990 | 0.1 | 0.31271 | 2530 | 72.6 | 5.775 | 1.2 |  | 0.15 | 65 |  | CHP | ep_gas_combined_cycle_G100000400201-CHP | DEU | Lausward power station_F -- operating -- CHP | GW | TWh | daynite | no
ep_coal_usc_G100000101036-CHP | DEU | coal | e_Cottbus_DEU,h_Cottbus_DEU | 2012 | 0.675 | 0.41221 | 2640 | 77 | 5.775 | 1.2 |  | 0.15 | 26 |  | CHP | ep_gas_combined_cycle_G100000400208-CHP | DEU | Lichterfelde power station_4-1 -- operating -- CHP | GW | TWh | daynite | no
ep_coal_usc_G100000102255-CHP | DEU | coal | e_Dortmund_DEU,h_Dortmund_DEU | 2020 | 1.1 | 0.41221 | 2640 | 77 | 5.775 | 1.2 |  | 0.15 | 18 |  | CHP | ep_gas_combined_cycle_G100000400210-CHP | DEU | Ludwigshafen Mitte power station_Blocks 10, 11, 12 -- operating -- CHP | GW | TWh | daynite | no
ep_coal_usc_G100000103042-CHP | DEU | coal | e_Offenburg_DEU,h_Offenburg_DEU | 2015 | 0.912 | 0.41221 | 2640 | 77 | 5.775 | 1.2 |  | 0.15 | 50 |  | CHP | ep_gas_combined_cycle_G100000400211-CHP | DEU | Ludwigshafen Süd power station_1-1 -- operating -- CHP | GW | TWh | daynite | no
ep_coal_usc_G100000106458-CHP | DEU | coal | e_Dortmund_DEU,h_Dortmund_DEU | 2013 | 0.81 | 0.41221 | 2640 | 77 | 5.775 | 1.2 |  | 0.15 | 50 |  | CHP | ep_gas_combined_cycle_G100000400212-CHP | DEU | Mainz power station_KW2 -- operating -- CHP | GW | TWh | daynite | no
ep_coal_usc_G100000107368 | DEU | coal | e_Cologne_DEU | 2012 | 1.1 | 0.41221 | 2640 | 77 | 5.775 |  |  |  | 21 |  | CHP | ep_gas_combined_cycle_G100000400213-CHP | DEU | Mainz power station_KW3 -- operating -- CHP | GW | TWh | daynite | no
ep_coal_usc_G100000107369 | DEU | coal | e_Cologne_DEU | 2012 | 1.1 | 0.41221 | 2640 | 77 | 5.775 |  |  |  | 21 |  | CHP | ep_gas_combined_cycle_G100000400215-CHP | DEU | Merkenich (Nord) power station_1-1 -- operating -- CHP | GW | TWh | daynite | no
ep_coal_usc_G100000107430 | DEU | coal | e_Cologne_DEU | 2002 | 1.012 | 0.39799 | 2640 | 77 | 5.775 |  |  |  | 28 |  | CHP | ep_gas_combined_cycle_G100000400218-CHP | DEU | Munchen Sud power station_GUD 2 -- operating -- CHP | GW | TWh | daynite | no
ep_coal_usc_G100000108504-CHP | DEU | coal | e_Offenburg_DEU,h_Offenburg_DEU | 2014 | 0.91 | 0.41221 | 2640 | 77 | 5.775 | 1.2 |  | 0.15 | 50 |  | CHP | ep_gas_combined_cycle_G100000400221-CHP | DEU | Munchen Sud power station_GUD 1 -- operating -- CHP | GW | TWh | daynite | no
ep_coal_usc_G100000110704 | DEU | coal | e_Dusseldorf_DEU | 2013 | 0.79 | 0.41221 | 2640 | 77 | 5.775 |  |  |  | 13 |  | CHP | ep_gas_combined_cycle_G100000400226-CHP | DEU | Niehl power station_2-1 -- operating -- CHP | GW | TWh | daynite | no
ep_coal_usc_G100000110939 | DEU | coal | e_Oldenburg_DEU | 2015 | 0.83 | 0.41221 | 2640 | 77 | 5.775 |  |  |  | 50 |  | CHP | ep_gas_combined_cycle_G100000400227-CHP | DEU | Niehl power station_3-1 -- operating -- CHP | GW | TWh | daynite | no
ep_gas_combined_cycle_BadHersfeld_DEU-CHP | DEU | gas | e_BadHersfeld_DEU,h_BadHersfeld_DEU | 1963 | 0.07 | 0.34114 | 1265 | 36.3 | 3.465 | 0.5 |  | 0.15 | 92 |  | CHP | ep_gas_combined_cycle_G100000400240-CHP | DEU | RDK (Karlsruhe) power station_RDK 4S -- operating -- CHP | GW | TWh | daynite | no
ep_gas_combined_cycle_BadHersfeld_DEU-CHP | DEU | gas | e_BadHersfeld_DEU,h_BadHersfeld_DEU | 2011 | 0.131 | 0.52342 | 1348.9695 | 38.8191 | 3.5852 | 0.5 |  | 0.15 | 50 |  | CHP | ep_gas_combined_cycle_G100000400251-CHP | DEU | Stade Dow power station_1-1 -- operating -- CHP | GW | TWh | daynite | no
ep_gas_combined_cycle_BadHersfeld_DEU-CHP | DEU | gas | e_BadHersfeld_DEU,h_BadHersfeld_DEU | 2012 | 0.087 | 0.5117 | 1485 | 42.9 | 3.78 | 0.5 |  | 0.15 | 50 |  | CHP | ep_gas_combined_cycle_G100000400254-CHP | DEU | Staßfurt power station_1-1 -- operating -- CHP | GW | TWh | daynite | no
ep_gas_combined_cycle_BadHersfeld_DEU-CHP | DEU | gas | e_BadHersfeld_DEU,h_BadHersfeld_DEU | 2022 | 0.188 | 0.54961 | 1265 | 36.3 | 3.465 | 0.5 |  | 0.15 | 50 |  | CHP | ep_gas_combined_cycle_G100000400264-CHP | DEU | Tiefstack power station_CC -- operating -- CHP | GW | TWh | daynite | no
ep_gas_combined_cycle_Braunschweig_DEU-CHP | DEU | gas | e_Braunschweig_DEU,h_Braunschweig_DEU | 1971 | 0.02 | 0.34114 | 1485 | 42.9 | 3.78 | 0.5 |  | 0.15 | 84 |  | ele | ep_gas_combined_cycle_G100000400266 | DEU | Trianel Hamm power station_Block 10, timepoint 1 -- operating | GW | TWh | daynite | no
ep_gas_combined_cycle_Braunschweig_DEU-CHP | DEU | gas | e_Braunschweig_DEU,h_Braunschweig_DEU | 2010 | 0.075 | 0.49275 | 1265 | 36.3 | 3.465 | 0.5 |  | 0.15 | 50 |  | ele | ep_gas_combined_cycle_G100000400267 | DEU | Trianel Hamm power station_Block 20, timepoint 1 -- operating | GW | TWh | daynite | no
ep_gas_combined_cycle_Braunschweig_DEU-CHP | DEU | gas | e_Braunschweig_DEU,h_Braunschweig_DEU | 2014 | 0.03 | 0.5117 | 1485 | 42.9 | 3.78 | 0.5 |  | 0.15 | 50 |  | CHP | ep_gas_combined_cycle_G100000400283-CHP | DEU | Wintershall power station_1-1 -- operating -- CHP | GW | TWh | daynite | no
ep_gas_combined_cycle_Chemnitz_DEU-CHP | DEU | gas | e_Chemnitz_DEU,h_Chemnitz_DEU | 1995 | 0.269 | 0.4738 | 1265 | 36.3 | 3.465 | 0.5 |  | 0.15 | 60 |  | CHP | ep_gas_combined_cycle_G100000400883-CHP | DEU | Berlin-Marzahn power station_1-1 -- operating -- CHP | GW | TWh | daynite | no
ep_gas_combined_cycle_Cologne_DEU-CHP | DEU | gas | e_Cologne_DEU,h_Cologne_DEU | 1996 | 0.052 | 0.4738 | 1265 | 36.3 | 3.465 | 0.5 |  | 0.15 | 59 |  | CHP | ep_gas_combined_cycle_G100000400887-CHP | DEU | Herne power station_Unit 6, timepoint 1 -- operating -- CHP | GW | TWh | daynite | no
ep_gas_combined_cycle_Cologne_DEU-CHP | DEU | gas | e_Cologne_DEU,h_Cologne_DEU | 2000 | 0.1 | 0.4738 | 1265 | 36.3 | 3.465 | 0.5 |  | 0.15 | 55 |  | CHP | ep_gas_combined_cycle_G100000401328-CHP | DEU | Scholven power station_CC1, timepoint 1 -- operating -- CHP | GW | TWh | daynite | no
ep_gas_combined_cycle_Cologne_DEU-CHP | DEU | gas | e_Cologne_DEU,h_Cologne_DEU | 2013 | 0.063 | 0.53066 | 1265 | 36.3 | 3.465 | 0.5 |  | 0.15 | 50 |  | CHP | ep_gas_combined_cycle_G100000401329-CHP | DEU | Wolfsburg North power station_GUD1 -- operating -- CHP | GW | TWh | daynite | no
ep_gas_combined_cycle_Cologne_DEU-CHP | DEU | gas | e_Cologne_DEU,h_Cologne_DEU | 2016 | 0.107 | 0.53066 | 1265 | 36.3 | 3.465 | 0.5 |  | 0.15 | 50 |  | CHP | ep_gas_combined_cycle_G100000401331-CHP | DEU | Wolfsburg West power station_GuD-West1 -- operating -- CHP | GW | TWh | daynite | no
ep_gas_combined_cycle_Cologne_DEU-CHP | DEU | gas | e_Cologne_DEU,h_Cologne_DEU | 2023 | 0.058 | 0.54961 | 1265 | 36.3 | 3.465 | 0.5 |  | 0.15 | 50 |  | CHP | ep_gas_combined_cycle_G100000401332-CHP | DEU | Wolfsburg West power station_GuD-West2 -- operating -- CHP | GW | TWh | daynite | no
ep_gas_combined_cycle_Cottbus_DEU-CHP | DEU | gas | e_Cottbus_DEU,h_Cottbus_DEU | 1994 | 0.055 | 0.4738 | 1265 | 36.3 | 3.465 | 0.5 |  | 0.15 | 61 |  | ele | ep_gas_combined_cycle_G100000405839 | DEU | Gersteinwerk power station_F2 -- operating | GW | TWh | daynite | no
ep_gas_combined_cycle_Cottbus_DEU-CHP | DEU | gas | e_Cottbus_DEU,h_Cottbus_DEU | 2022 | 0.053 | 0.54961 | 1265 | 36.3 | 3.465 | 0.5 |  | 0.15 | 50 |  | CHP | ep_gas_combined_cycle_G100000409739-CHP | DEU | Solvay Rheinberg power station_1-1 -- operating -- CHP | GW | TWh | daynite | no
ep_gas_combined_cycle_Dortmund_DEU-CHP | DEU | gas | e_Dortmund_DEU,h_Dortmund_DEU | 1973 | 0.063 | 0.36009 | 1265 | 36.3 | 3.465 | 0.5 |  | 0.15 | 82 |  | CHP | ep_gas_combined_cycle_G100000409956-CHP | DEU | Kirchlengern power station_1-1 -- operating -- CHP | GW | TWh | daynite | no
ep_gas_combined_cycle_Dortmund_DEU-CHP | DEU | gas | e_Dortmund_DEU,h_Dortmund_DEU | 1974 | 0.08 | 0.36009 | 1265 | 36.3 | 3.465 | 0.5 |  | 0.15 | 81 |  | CHP | ep_gas_combined_cycle_G100000410316-CHP | DEU | Stuttgart-Muenster power station_CC1, timepoint 1 -- operating -- CHP | GW | TWh | daynite | no
ep_gas_combined_cycle_Dortmund_DEU-CHP | DEU | gas | e_Dortmund_DEU,h_Dortmund_DEU | 2005 | 0.1921 | 0.49275 | 1265 | 36.3 | 3.465 | 0.5 |  | 0.15 | 50 |  | ele | ep_gas_combined_cycle_G100000410772 | DEU | Dortmund CHP power plant_CC1 -- operating | GW | TWh | daynite | no
ep_gas_combined_cycle_Dortmund_DEU-CHP | DEU | gas | e_Dortmund_DEU,h_Dortmund_DEU | 2016 | 0.0608 | 0.53066 | 1265 | 36.3 | 3.465 | 0.5 |  | 0.15 | 50 |  | CHP | ep_gas_combined_cycle_G100000411146-CHP | DEU | Leuna power station_GuD2 -- operating -- CHP | GW | TWh | daynite | no
ep_gas_combined_cycle_Dortmund_DEU-CHP | DEU | gas | e_Dortmund_DEU,h_Dortmund_DEU | 2022 | 0.184 | 0.54961 | 1265 | 36.3 | 3.465 | 0.5 |  | 0.15 | 50 |  | CHP | ep_gas_combined_cycle_G100000412836-CHP | DEU | SWB Mittelsbüren power station_1-1 -- operating -- CHP | GW | TWh | daynite | no
ep_gas_combined_cycle_Dusseldorf_DEU-CHP | DEU | gas | e_Dusseldorf_DEU,h_Dusseldorf_DEU | 1967 | 0.045 | 0.32218 | 1485 | 42.9 | 3.78 | 0.5 |  | 0.15 | 88 |  | CHP | ep_gas_combined_cycle_G100000412904-CHP | DEU | Dillingen power station_1-1 -- operating -- CHP | GW | TWh | daynite | no
ep_gas_combined_cycle_Emden_DEU-CHP | DEU | gas | e_Emden_DEU,h_Emden_DEU | 2022 | 0.084 | 0.54961 | 1265 | 36.3 | 3.465 | 0.5 |  | 0.15 | 50 |  | CHP | ep_gas_combined_cycle_Gorlitz_DEU-CHP | DEU | Aggregated Plant -- operating -- CHP | GW | TWh | daynite | yes
ep_gas_combined_cycle_Flensburg_DEU-CHP | DEU | gas | e_Flensburg_DEU,h_Flensburg_DEU | 1980 | 0.034 | 0.34114 | 1485 | 42.9 | 3.78 | 0.5 |  | 0.15 | 75 |  | CHP | ep_gas_combined_cycle_Gustrow_DEU-CHP | DEU | Aggregated Plant -- operating -- CHP | GW | TWh | daynite | yes
ep_gas_combined_cycle_Flensburg_DEU-CHP | DEU | gas | e_Flensburg_DEU,h_Flensburg_DEU | 2016 | 0.078 | 0.53066 | 1265 | 36.3 | 3.465 | 0.5 |  | 0.15 | 50 |  | CHP | ep_gas_combined_cycle_Hamm_DEU-CHP | DEU | Aggregated Plant -- operating -- CHP | GW | TWh | daynite | yes
ep_gas_combined_cycle_Flensburg_DEU-CHP | DEU | gas | e_Flensburg_DEU,h_Flensburg_DEU | 2023 | 0.097 | 0.54961 | 1265 | 36.3 | 3.465 | 0.5 |  | 0.15 | 50 |  | CHP | ep_gas_combined_cycle_Jena_DEU-CHP | DEU | Aggregated Plant -- operating -- CHP | GW | TWh | daynite | yes
ep_gas_combined_cycle_FreiburgImBreisgau_DEU-CHP | DEU | gas | e_FreiburgImBreisgau_DEU,h_FreiburgImBreisgau_DEU | 1998 | 0.059 | 0.4738 | 1265 | 36.3 | 3.465 | 0.5 |  | 0.15 | 57 |  | CHP | ep_gas_combined_cycle_Kempten_DEU-CHP | DEU | Aggregated Plant -- operating -- CHP | GW | TWh | daynite | yes
ep_gas_combined_cycle_G100000400110-CHP | DEU | gas | e_Wurzburg_DEU,h_Wurzburg_DEU | 1995 | 0.116 | 0.4738 | 1265 | 36.3 | 3.465 | 0.5 |  | 0.15 | 60 |  | CHP | ep_gas_combined_cycle_Lubeck_DEU-CHP | DEU | Aggregated Plant -- operating -- CHP | GW | TWh | daynite | yes
ep_gas_combined_cycle_G100000400112-CHP | DEU | gas | e_Offenburg_DEU,h_Offenburg_DEU | 1999 | 0.112 | 0.4738 | 1265 | 36.3 | 3.465 | 0.5 |  | 0.15 | 56 |  | CHP | ep_gas_combined_cycle_Muhldorf_DEU-CHP | DEU | Aggregated Plant -- operating -- CHP | GW | TWh | daynite | yes
ep_gas_combined_cycle_G100000400117-CHP | DEU | gas | e_SchwedtOder_DEU,h_SchwedtOder_DEU | 1996 | 0.461 | 0.49749 | 1100 | 33 | 3.15 | 0.5 |  | 0.15 | 59 |  | CHP | ep_gas_combined_cycle_Munich_DEU-CHP | DEU | Aggregated Plant -- operating -- CHP | GW | TWh | daynite | yes
ep_gas_combined_cycle_G100000400119-CHP | DEU | gas | e_Magdeburg_DEU,h_Magdeburg_DEU | 1994 | 0.231 | 0.4738 | 1265 | 36.3 | 3.465 | 0.5 |  | 0.15 | 61 |  | CHP | ep_gas_combined_cycle_Offenburg_DEU-CHP | DEU | Aggregated Plant -- operating -- CHP | GW | TWh | daynite | yes
ep_gas_combined_cycle_G100000400120-CHP | DEU | gas | e_Magdeburg_DEU,h_Magdeburg_DEU | 2000 | 0.112 | 0.4738 | 1265 | 36.3 | 3.465 | 0.5 |  | 0.15 | 55 |  | CHP | ep_gas_combined_cycle_Ravensburg_DEU-CHP | DEU | Aggregated Plant -- operating -- CHP | GW | TWh | daynite | yes
ep_gas_combined_cycle_G100000400125-CHP | DEU | gas | e_Muhldorf_DEU,h_Muhldorf_DEU | 2001 | 0.141 | 0.49275 | 1265 | 36.3 | 3.465 | 0.5 |  | 0.15 | 54 |  | CHP | ep_gas_combined_cycle_RheinfeldenBaden_DEU-CHP | DEU | Aggregated Plant -- operating -- CHP | GW | TWh | daynite | yes
ep_gas_combined_cycle_G100000400132-CHP | DEU | gas | e_Dortmund_DEU,h_Dortmund_DEU | 2007 | 0.417 | 0.51644 | 1100 | 33 | 3.15 | 0.5 |  | 0.15 | 50 |  | CHP | ep_gas_combined_cycle_Rostock_DEU-CHP | DEU | Aggregated Plant -- operating -- CHP | GW | TWh | daynite | yes
ep_gas_combined_cycle_G100000400134-CHP | DEU | gas | e_Cologne_DEU,h_Cologne_DEU | 2000 | 0.586 | 0.49749 | 1100 | 33 | 3.15 | 0.5 |  | 0.15 | 55 |  | CHP | ep_gas_combined_cycle_Saarbrucken_DEU-CHP | DEU | Aggregated Plant -- operating -- CHP | GW | TWh | daynite | yes
ep_gas_combined_cycle_G100000400137-CHP | DEU | gas | e_Dusseldorf_DEU,h_Dusseldorf_DEU | 2005 | 0.234 | 0.49275 | 1265 | 36.3 | 3.465 | 0.5 |  | 0.15 | 50 |  | CHP | ep_gas_combined_cycle_Ulm_DEU-CHP | DEU | Aggregated Plant -- operating -- CHP | GW | TWh | daynite | yes
ep_gas_combined_cycle_G100000400141-CHP | DEU | gas | e_Rheine_DEU,h_Rheine_DEU | 1973 | 0.475 | 0.37904 | 1100 | 33 | 3.15 | 0.5 |  | 0.15 | 82 |  | CHP | ep_gas_combined_cycle_Wurzburg_DEU-CHP | DEU | Aggregated Plant -- operating -- CHP | GW | TWh | daynite | yes
ep_gas_combined_cycle_G100000400143-CHP | DEU | gas | e_Rheine_DEU,h_Rheine_DEU | 1974 | 0.475 | 0.37904 | 1100 | 33 | 3.15 | 0.5 |  | 0.15 | 81 |  | CHP | ep_gas_gas_turbine_BadHersfeld_DEU-CHP | DEU | Aggregated Plant -- operating -- CHP | GW | TWh | daynite | yes
ep_gas_combined_cycle_G100000400145-CHP | DEU | gas | e_Rheine_DEU,h_Rheine_DEU | 2010 | 0.887 | 0.51644 | 1100 | 33 | 3.15 | 0.5 |  | 0.15 | 50 |  | CHP | ep_gas_gas_turbine_Braunschweig_DEU-CHP | DEU | Aggregated Plant -- operating -- CHP | GW | TWh | daynite | yes
ep_gas_combined_cycle_G100000400156 | DEU | gas | e_Wurzburg_DEU | 1973 | 0.395 | 0.37904 | 1100 | 33 | 3.15 |  |  |  | 82 |  | ele | ep_gas_gas_turbine_Bremen_DEU | DEU | Aggregated Plant -- operating | GW | TWh | daynite | yes
ep_gas_combined_cycle_G100000400157 | DEU | gas | e_Wurzburg_DEU | 1976 | 0.44 | 0.37904 | 1100 | 33 | 3.15 |  |  |  | 79 |  | CHP | ep_gas_gas_turbine_Chemnitz_DEU-CHP | DEU | Aggregated Plant -- operating -- CHP | GW | TWh | daynite | yes
ep_gas_combined_cycle_G100000400170 | DEU | gas | e_Hamm_DEU | 1973 | 0.355 | 0.37904 | 1100 | 33 | 3.15 |  |  |  | 82 |  | CHP | ep_gas_gas_turbine_Cologne_DEU-CHP | DEU | Aggregated Plant -- operating -- CHP | GW | TWh | daynite | yes
ep_gas_combined_cycle_G100000400173-CHP | DEU | gas | e_Braunschweig_DEU,h_Braunschweig_DEU | 2011 | 0.23 | 0.53066 | 1265 | 36.3 | 3.465 | 0.5 |  | 0.15 | 50 |  | CHP | ep_gas_gas_turbine_Cottbus_DEU-CHP | DEU | Aggregated Plant -- operating -- CHP | GW | TWh | daynite | yes
ep_gas_combined_cycle_G100000400188 | DEU | gas | e_Munich_DEU | 2011 | 0.561 | 0.54961 | 1100 | 33 | 3.15 |  |  |  | 50 |  | CHP | ep_gas_gas_turbine_Dortmund_DEU-CHP | DEU | Aggregated Plant -- operating -- CHP | GW | TWh | daynite | yes
ep_gas_combined_cycle_G100000400189 | DEU | gas | e_Munich_DEU | 2010 | 0.846 | 0.51644 | 1100 | 33 | 3.15 |  |  |  | 50 |  | CHP | ep_gas_gas_turbine_Dusseldorf_DEU-CHP | DEU | Aggregated Plant -- operating -- CHP | GW | TWh | daynite | yes
ep_gas_combined_cycle_G100000400191-CHP | DEU | gas | e_Jena_DEU,h_Jena_DEU | 1996 | 0.182 | 0.4738 | 1265 | 36.3 | 3.465 | 0.5 |  | 0.15 | 59 |  | CHP | ep_gas_gas_turbine_Elmshorn_DEU-CHP | DEU | Aggregated Plant -- operating -- CHP | GW | TWh | daynite | yes
ep_gas_combined_cycle_G100000400192-CHP | DEU | gas | e_Cologne_DEU,h_Cologne_DEU | 2013 | 0.1288 | 0.53066 | 1265 | 36.3 | 3.465 | 0.5 |  | 0.15 | 50 |  | ele | ep_gas_gas_turbine_Emden_DEU | DEU | Aggregated Plant -- operating | GW | TWh | daynite | yes
ep_gas_combined_cycle_G100000400194-CHP | DEU | gas | e_Magdeburg_DEU,h_Magdeburg_DEU | 1994 | 0.16 | 0.4738 | 1265 | 36.3 | 3.465 | 0.5 |  | 0.15 | 61 |  | ele | ep_gas_gas_turbine_G100000400172 | DEU | Gersteinwerk power station_K1 -- operating | GW | TWh | daynite | no
ep_gas_combined_cycle_G100000400196 | DEU | gas | e_Cologne_DEU | 2007 | 0.802 | 0.51644 | 1100 | 33 | 3.15 |  |  |  | 50 |  | CHP | ep_gas_gas_turbine_G100000400183-CHP | DEU | Huntorf power station_1-1 -- operating -- CHP | GW | TWh | daynite | no
ep_gas_combined_cycle_G100000400197 | DEU | gas | e_Cologne_DEU | 2013 | 0.45 | 0.54961 | 1100 | 33 | 3.15 |  |  |  | 50 |  | ele | ep_gas_gas_turbine_G100000400274 | DEU | Weisweiler power station_G_VGT -- operating | GW | TWh | daynite | no
ep_gas_combined_cycle_G100000400201-CHP | DEU | gas | e_Cologne_DEU,h_Cologne_DEU | 2016 | 0.595 | 0.54961 | 1100 | 33 | 3.15 | 0.5 |  | 0.15 | 50 |  | ele | ep_gas_gas_turbine_G100000400275 | DEU | Weisweiler power station_H_VGT -- operating | GW | TWh | daynite | no
ep_gas_combined_cycle_G100000400208-CHP | DEU | gas | e_SchwedtOder_DEU,h_SchwedtOder_DEU | 2019 | 0.315 | 0.54961 | 1100 | 33 | 3.15 | 0.5 |  | 0.15 | 50 |  | CHP | ep_gas_gas_turbine_G100000400889-CHP | DEU | Leipheim power station_GT1, timepoint 1 -- operating -- CHP | GW | TWh | daynite | no
ep_gas_combined_cycle_G100000400210-CHP | DEU | gas | e_Offenburg_DEU,h_Offenburg_DEU | 2005 | 0.503 | 0.51644 | 1100 | 33 | 3.15 | 0.5 |  | 0.15 | 50 |  | CHP | ep_gas_gas_turbine_G100000406320-CHP | DEU | Irsching power station_6-1 -- operating -- CHP | GW | TWh | daynite | no
ep_gas_combined_cycle_G100000400211-CHP | DEU | gas | e_Offenburg_DEU,h_Offenburg_DEU | 1997 | 0.415 | 0.49749 | 1100 | 33 | 3.15 | 0.5 |  | 0.15 | 58 |  | CHP | ep_gas_gas_turbine_Hamm_DEU-CHP | DEU | Aggregated Plant -- operating -- CHP | GW | TWh | daynite | yes
ep_gas_combined_cycle_G100000400212-CHP | DEU | gas | e_Offenburg_DEU,h_Offenburg_DEU | 1976 | 0.335 | 0.37904 | 1100 | 33 | 3.15 | 0.5 |  | 0.15 | 79 |  | CHP | ep_gas_gas_turbine_Kempten_DEU-CHP | DEU | Aggregated Plant -- operating -- CHP | GW | TWh | daynite | yes
ep_gas_combined_cycle_G100000400213-CHP | DEU | gas | e_Offenburg_DEU,h_Offenburg_DEU | 2000 | 0.434 | 0.49749 | 1100 | 33 | 3.15 | 0.5 |  | 0.15 | 55 |  | CHP | ep_gas_gas_turbine_Munich_DEU-CHP | DEU | Aggregated Plant -- operating -- CHP | GW | TWh | daynite | yes
ep_gas_combined_cycle_G100000400215-CHP | DEU | gas | e_Cologne_DEU,h_Cologne_DEU | 2004 | 0.128 | 0.49275 | 1265 | 36.3 | 3.465 | 0.5 |  | 0.15 | 51 |  | ele | ep_gas_gas_turbine_Offenburg_DEU | DEU | Aggregated Plant -- operating | GW | TWh | daynite | yes
ep_gas_combined_cycle_G100000400218-CHP | DEU | gas | e_Munich_DEU,h_Munich_DEU | 2004 | 0.429 | 0.51644 | 1100 | 33 | 3.15 | 0.5 |  | 0.15 | 51 |  | CHP | ep_gas_gas_turbine_Offenburg_DEU-CHP | DEU | Aggregated Plant -- operating -- CHP | GW | TWh | daynite | yes
ep_gas_combined_cycle_G100000400221-CHP | DEU | gas | e_Munich_DEU,h_Munich_DEU | 1980 | 0.214 | 0.36009 | 1265 | 36.3 | 3.465 | 0.5 |  | 0.15 | 75 |  | ele | ep_gas_gas_turbine_Ravensburg_DEU | DEU | Aggregated Plant -- operating | GW | TWh | daynite | yes
ep_gas_combined_cycle_G100000400226-CHP | DEU | gas | e_Cologne_DEU,h_Cologne_DEU | 2005 | 0.413 | 0.51644 | 1100 | 33 | 3.15 | 0.5 |  | 0.15 | 50 |  | CHP | ep_gas_gas_turbine_Saarbrucken_DEU-CHP | DEU | Aggregated Plant -- operating -- CHP | GW | TWh | daynite | yes
ep_gas_combined_cycle_G100000400227-CHP | DEU | gas | e_Cologne_DEU,h_Cologne_DEU | 2016 | 0.46 | 0.54961 | 1100 | 33 | 3.15 | 0.5 |  | 0.15 | 50 |  | ele | ep_gas_gas_turbine_SchwedtOder_DEU | DEU | Aggregated Plant -- operating | GW | TWh | daynite | yes
ep_gas_combined_cycle_G100000400240-CHP | DEU | gas | e_Offenburg_DEU,h_Offenburg_DEU | 1998 | 0.363 | 0.49749 | 1100 | 33 | 3.15 | 0.5 |  | 0.15 | 57 |  | CHP | ep_gas_gas_turbine_SchwedtOder_DEU-CHP | DEU | Aggregated Plant -- operating -- CHP | GW | TWh | daynite | yes
ep_gas_combined_cycle_G100000400251-CHP | DEU | gas | e_Elmshorn_DEU,h_Elmshorn_DEU | 2015 | 0.163 | 0.53066 | 1265 | 36.3 | 3.465 | 0.5 |  | 0.15 | 50 |  | CHP | ep_gas_gas_turbine_Wurzburg_DEU-CHP | DEU | Aggregated Plant -- operating -- CHP | GW | TWh | daynite | yes
ep_gas_combined_cycle_G100000400254-CHP | DEU | gas | e_Magdeburg_DEU,h_Magdeburg_DEU | 2015 | 0.134 | 0.53066 | 1265 | 36.3 | 3.465 | 0.5 |  | 0.15 | 50 |  | CHP | ep_gas_internal_combustion_Bremen_DEU-CHP | DEU | Aggregated Plant -- operating -- CHP | GW | TWh | daynite | yes
ep_gas_combined_cycle_G100000400264-CHP | DEU | gas | e_Hamburg_DEU,h_Hamburg_DEU | 2009 | 0.127 | 0.49275 | 1265 | 36.3 | 3.465 | 0.5 |  | 0.15 | 50 |  | CHP | ep_gas_internal_combustion_Chemnitz_DEU-CHP | DEU | Aggregated Plant -- operating -- CHP | GW | TWh | daynite | yes
ep_gas_combined_cycle_G100000400266 | DEU | gas | e_Hamm_DEU | 2008 | 0.417 | 0.51644 | 1100 | 33 | 3.15 |  |  |  | 50 |  | ele | ep_gas_internal_combustion_Cologne_DEU | DEU | Aggregated Plant -- operating | GW | TWh | daynite | yes
ep_gas_combined_cycle_G100000400267 | DEU | gas | e_Hamm_DEU | 2008 | 0.421 | 0.51644 | 1100 | 33 | 3.15 |  |  |  | 50 |  | CHP | ep_gas_internal_combustion_Cologne_DEU-CHP | DEU | Aggregated Plant -- operating -- CHP | GW | TWh | daynite | yes
ep_gas_combined_cycle_G100000400283-CHP | DEU | gas | e_BadHersfeld_DEU,h_BadHersfeld_DEU | 2009 | 0.112 | 0.49275 | 1265 | 36.3 | 3.465 | 0.5 |  | 0.15 | 50 |  | CHP | ep_gas_internal_combustion_Cottbus_DEU-CHP | DEU | Aggregated Plant -- operating -- CHP | GW | TWh | daynite | yes
ep_gas_combined_cycle_G100000400883-CHP | DEU | gas | e_SchwedtOder_DEU,h_SchwedtOder_DEU | 2020 | 0.267 | 0.53066 | 1265 | 36.3 | 3.465 | 0.5 |  | 0.15 | 50 |  | CHP | ep_gas_internal_combustion_Dusseldorf_DEU-CHP | DEU | Aggregated Plant -- operating -- CHP | GW | TWh | daynite | yes
ep_gas_combined_cycle_G100000400887-CHP | DEU | gas | e_Dortmund_DEU,h_Dortmund_DEU | 2022 | 0.725 | 0.56856 | 1100 | 33 | 3.15 | 0.5 |  | 0.15 | 50 |  | CHP | ep_gas_internal_combustion_FrankfurtOder_DEU-CHP | DEU | Aggregated Plant -- operating -- CHP | GW | TWh | daynite | yes
ep_gas_combined_cycle_G100000401328-CHP | DEU | gas | e_Dusseldorf_DEU,h_Dusseldorf_DEU | 2023 | 0.138 | 0.54961 | 1265 | 36.3 | 3.465 | 0.5 |  | 0.15 | 7 |  | CHP | ep_gas_internal_combustion_G100000412869-CHP | DEU | Kiel power station_ICCC, timepoint 1 -- operating -- CHP | GW | TWh | daynite | no
ep_gas_combined_cycle_G100000401329-CHP | DEU | gas | e_Braunschweig_DEU,h_Braunschweig_DEU | 2021 | 0.133 | 0.54961 | 1265 | 36.3 | 3.465 | 0.5 |  | 0.15 | 50 |  | CHP | ep_gas_internal_combustion_Jena_DEU-CHP | DEU | Aggregated Plant -- operating -- CHP | GW | TWh | daynite | yes
ep_gas_combined_cycle_G100000401331-CHP | DEU | gas | e_Braunschweig_DEU,h_Braunschweig_DEU | 2022 | 0.144 | 0.54961 | 1265 | 36.3 | 3.465 | 0.5 |  | 0.15 | 50 |  | CHP | ep_gas_internal_combustion_Neunkirchen_DEU-CHP | DEU | Aggregated Plant -- operating -- CHP | GW | TWh | daynite | yes
ep_gas_combined_cycle_G100000401332-CHP | DEU | gas | e_Braunschweig_DEU,h_Braunschweig_DEU | 2022 | 0.144 | 0.54961 | 1265 | 36.3 | 3.465 | 0.5 |  | 0.15 | 50 |  | CHP | ep_gas_internal_combustion_Offenburg_DEU-CHP | DEU | Aggregated Plant -- operating -- CHP | GW | TWh | daynite | yes
ep_gas_combined_cycle_G100000405839 | DEU | gas | e_Hamm_DEU | 1973 | 0.355 | 0.37904 | 1100 | 33 | 3.15 |  |  |  | 82 |  | CHP | ep_gas_internal_combustion_Ravensburg_DEU-CHP | DEU | Aggregated Plant -- operating -- CHP | GW | TWh | daynite | yes
ep_gas_combined_cycle_G100000409739-CHP | DEU | gas | e_Dusseldorf_DEU,h_Dusseldorf_DEU | 1983 | 0.13 | 0.40747 | 1265 | 36.3 | 3.465 | 0.5 |  | 0.15 | 72 |  | CHP | ep_gas_internal_combustion_Saarbrucken_DEU-CHP | DEU | Aggregated Plant -- operating -- CHP | GW | TWh | daynite | yes
ep_gas_combined_cycle_G100000409956-CHP | DEU | gas | e_Hamm_DEU,h_Hamm_DEU | 1981 | 0.125 | 0.40747 | 1265 | 36.3 | 3.465 | 0.5 |  | 0.15 | 74 |  | CHP | ep_gas_steam_turbine_BadHersfeld_DEU-CHP | DEU | Aggregated Plant -- operating -- CHP | GW | TWh | daynite | yes
ep_gas_combined_cycle_G100000410316-CHP | DEU | gas | e_Ravensburg_DEU,h_Ravensburg_DEU | 2025 | 0.114 | 0.54961 | 1265 | 36.3 | 3.465 | 0.5 |  | 0.15 | 50 |  | CHP | ep_gas_steam_turbine_Braunschweig_DEU-CHP | DEU | Aggregated Plant -- operating -- CHP | GW | TWh | daynite | yes
ep_gas_combined_cycle_G100000410772 | DEU | gas | e_Dortmund_DEU | 2010 | 0.13 | 0.49275 | 1265 | 36.3 | 3.465 |  |  |  | 12 |  | CHP | ep_gas_steam_turbine_Bremen_DEU-CHP | DEU | Aggregated Plant -- operating -- CHP | GW | TWh | daynite | yes
ep_gas_combined_cycle_G100000411146-CHP | DEU | gas | e_Jena_DEU,h_Jena_DEU | 2023 | 0.117 | 0.54961 | 1265 | 36.3 | 3.465 | 0.5 |  | 0.15 | 50 |  | CHP | ep_gas_steam_turbine_Chemnitz_DEU-CHP | DEU | Aggregated Plant -- operating -- CHP | GW | TWh | daynite | yes
ep_gas_combined_cycle_G100000412836-CHP | DEU | gas | e_Bremen_DEU,h_Bremen_DEU | 1975 | 0.238 | 0.36009 | 1265 | 36.3 | 3.465 | 0.5 |  | 0.15 | 80 |  | CHP | ep_gas_steam_turbine_Cologne_DEU-CHP | DEU | Aggregated Plant -- operating -- CHP | GW | TWh | daynite | yes
ep_gas_combined_cycle_G100000412904-CHP | DEU | gas | e_Saarbrucken_DEU,h_Saarbrucken_DEU | 2009 | 0.115 | 0.49275 | 1265 | 36.3 | 3.465 | 0.5 |  | 0.15 | 50 |  | CHP | ep_gas_steam_turbine_Cottbus_DEU-CHP | DEU | Aggregated Plant -- operating -- CHP | GW | TWh | daynite | yes
ep_gas_combined_cycle_Gorlitz_DEU-CHP | DEU | gas | e_Gorlitz_DEU,h_Gorlitz_DEU | 2014 | 0.036 | 0.5117 | 1485 | 42.9 | 3.78 | 0.5 |  | 0.15 | 50 |  | CHP | ep_gas_steam_turbine_Dortmund_DEU-CHP | DEU | Aggregated Plant -- operating -- CHP | GW | TWh | daynite | yes
ep_gas_combined_cycle_Gustrow_DEU-CHP | DEU | gas | e_Gustrow_DEU,h_Gustrow_DEU | 1996 | 0.108 | 0.4738 | 1265 | 36.3 | 3.465 | 0.5 |  | 0.15 | 59 |  | CHP | ep_gas_steam_turbine_Dusseldorf_DEU-CHP | DEU | Aggregated Plant -- operating -- CHP | GW | TWh | daynite | yes
ep_gas_combined_cycle_Hamm_DEU-CHP | DEU | gas | e_Hamm_DEU,h_Hamm_DEU | 1966 | 0.029 | 0.32218 | 1485 | 42.9 | 3.78 | 0.5 |  | 0.15 | 89 |  | CHP | ep_gas_steam_turbine_Elmshorn_DEU-CHP | DEU | Aggregated Plant -- operating -- CHP | GW | TWh | daynite | yes
ep_gas_combined_cycle_Hamm_DEU-CHP | DEU | gas | e_Hamm_DEU,h_Hamm_DEU | 1973 | 0.11 | 0.36009 | 1265 | 36.3 | 3.465 | 0.5 |  | 0.15 | 82 |  | CHP | ep_gas_steam_turbine_FrankfurtOder_DEU-CHP | DEU | Aggregated Plant -- operating -- CHP | GW | TWh | daynite | yes
ep_gas_combined_cycle_Hamm_DEU-CHP | DEU | gas | e_Hamm_DEU,h_Hamm_DEU | 1977 | 0.024 | 0.34114 | 1485 | 42.9 | 3.78 | 0.5 |  | 0.15 | 78 |  | CHP | ep_gas_steam_turbine_FreiburgImBreisgau_DEU-CHP | DEU | Aggregated Plant -- operating -- CHP | GW | TWh | daynite | yes
ep_gas_combined_cycle_Hamm_DEU-CHP | DEU | gas | e_Hamm_DEU,h_Hamm_DEU | 1980 | 0.021 | 0.34114 | 1485 | 42.9 | 3.78 | 0.5 |  | 0.15 | 75 |  | CHP | ep_gas_steam_turbine_G100000400179-CHP | DEU | Hattorf power station_CC -- operating -- CHP | GW | TWh | daynite | no
ep_gas_combined_cycle_Hamm_DEU-CHP | DEU | gas | e_Hamm_DEU,h_Hamm_DEU | 2005 | 0.037 | 0.4738 | 1485 | 42.9 | 3.78 | 0.5 |  | 0.15 | 50 |  | ele | ep_gas_steam_turbine_G100000400216 | DEU | Mittelsbüren power station_GuD MiBÜ -- operating | GW | TWh | daynite | no
ep_gas_combined_cycle_Jena_DEU-CHP | DEU | gas | e_Jena_DEU,h_Jena_DEU | 1936 | 0.0265 | 0.30323 | 1485 | 42.9 | 3.78 | 0.5 |  | 0.15 | 119 |  | CHP | ep_gas_steam_turbine_G100000400255-CHP | DEU | Staudinger power station_4-1 -- operating -- CHP | GW | TWh | daynite | no
ep_gas_combined_cycle_Jena_DEU-CHP | DEU | gas | e_Jena_DEU,h_Jena_DEU | 1994 | 0.11 | 0.45485 | 1485 | 42.9 | 3.78 | 0.5 |  | 0.15 | 61 |  | CHP | ep_gas_steam_turbine_G100000400278-CHP | DEU | Mainova West power station_Block 4 -- operating -- CHP | GW | TWh | daynite | no
ep_gas_combined_cycle_Jena_DEU-CHP | DEU | gas | e_Jena_DEU,h_Jena_DEU | 1998 | 0.039 | 0.45485 | 1485 | 42.9 | 3.78 | 0.5 |  | 0.15 | 57 |  | CHP | ep_gas_steam_turbine_G100000412843-CHP | DEU | Salzgitter power station_Block 2 -- operating -- CHP | GW | TWh | daynite | no
ep_gas_combined_cycle_Jena_DEU-CHP | DEU | gas | e_Jena_DEU,h_Jena_DEU | 1999 | 0.082 | 0.4738 | 1265 | 36.3 | 3.465 | 0.5 |  | 0.15 | 56 |  | CHP | ep_gas_steam_turbine_G100000412844-CHP | DEU | Salzgitter power station_Block 1 -- operating -- CHP | GW | TWh | daynite | no
ep_gas_combined_cycle_Jena_DEU-CHP | DEU | gas | e_Jena_DEU,h_Jena_DEU | 2005 | 0.097 | 0.49275 | 1265 | 36.3 | 3.465 | 0.5 |  | 0.15 | 50 |  | CHP | ep_gas_steam_turbine_G100000412876-CHP | DEU | Huckingen power station_B -- operating -- CHP | GW | TWh | daynite | no
ep_gas_combined_cycle_Jena_DEU-CHP | DEU | gas | e_Jena_DEU,h_Jena_DEU | 2013 | 0.0561 | 0.53066 | 1265 | 36.3 | 3.465 | 0.5 |  | 0.15 | 50 |  | CHP | ep_gas_steam_turbine_G100000412877-CHP | DEU | Huckingen power station_A -- operating -- CHP | GW | TWh | daynite | no
ep_gas_combined_cycle_Jena_DEU-CHP | DEU | gas | e_Jena_DEU,h_Jena_DEU | 2014 | 0.0326 | 0.5117 | 1485 | 42.9 | 3.78 | 0.5 |  | 0.15 | 50 |  | CHP | ep_gas_steam_turbine_G100000412878-CHP | DEU | Hermann Wenzel power station_4-1 -- operating -- CHP | GW | TWh | daynite | no
ep_gas_combined_cycle_Jena_DEU-CHP | DEU | gas | e_Jena_DEU,h_Jena_DEU | 2019 | 0.057 | 0.53066 | 1265 | 36.3 | 3.465 | 0.5 |  | 0.15 | 50 |  | CHP | ep_gas_steam_turbine_G100000412887-CHP | DEU | Hamborn power station_5-1 -- operating -- CHP | GW | TWh | daynite | no
ep_gas_combined_cycle_Kempten_DEU-CHP | DEU | gas | e_Kempten_DEU,h_Kempten_DEU | 2014 | 0.088 | 0.53066 | 1265 | 36.3 | 3.465 | 0.5 |  | 0.15 | 50 |  | CHP | ep_gas_steam_turbine_G100001017933-CHP | DEU | Berlin-Klingenberg power station_Unit 4, timepoint 2 -- operating -- CHP | GW | TWh | daynite | no
ep_gas_combined_cycle_Lubeck_DEU-CHP | DEU | gas | e_Lubeck_DEU,h_Lubeck_DEU | 1994 | 0.073 | 0.4738 | 1265 | 36.3 | 3.465 | 0.5 |  | 0.15 | 61 |  | CHP | ep_gas_steam_turbine_G100001017978-CHP | DEU | München Nord power station_Unit 2, timepoint 2 -- operating -- CHP | GW | TWh | daynite | no
ep_gas_combined_cycle_Muhldorf_DEU-CHP | DEU | gas | e_Muhldorf_DEU,h_Muhldorf_DEU | 1987 | 0.097 | 0.40747 | 1265 | 36.3 | 3.465 | 0.5 |  | 0.15 | 68 |  | CHP | ep_gas_steam_turbine_Hamm_DEU-CHP | DEU | Aggregated Plant -- operating -- CHP | GW | TWh | daynite | yes
ep_gas_combined_cycle_Muhldorf_DEU-CHP | DEU | gas | e_Muhldorf_DEU,h_Muhldorf_DEU | 2010 | 0.121 | 0.48649 | 1337.7273 | 38.4818 | 3.5691 | 0.5 |  | 0.15 | 50 |  | CHP | ep_gas_steam_turbine_Jena_DEU-CHP | DEU | Aggregated Plant -- operating -- CHP | GW | TWh | daynite | yes
ep_gas_combined_cycle_Munich_DEU-CHP | DEU | gas | e_Munich_DEU,h_Munich_DEU | 1964 | 0.025 | 0.32218 | 1485 | 42.9 | 3.78 | 0.5 |  | 0.15 | 91 |  | CHP | ep_gas_steam_turbine_Kempten_DEU-CHP | DEU | Aggregated Plant -- operating -- CHP | GW | TWh | daynite | yes
ep_gas_combined_cycle_Offenburg_DEU-CHP | DEU | gas | e_Offenburg_DEU,h_Offenburg_DEU | 1992 | 0.094 | 0.4738 | 1265 | 36.3 | 3.465 | 0.5 |  | 0.15 | 63 |  | CHP | ep_gas_steam_turbine_Magdeburg_DEU-CHP | DEU | Aggregated Plant -- operating -- CHP | GW | TWh | daynite | yes
ep_gas_combined_cycle_Offenburg_DEU-CHP | DEU | gas | e_Offenburg_DEU,h_Offenburg_DEU | 2006 | 0.078 | 0.49275 | 1265 | 36.3 | 3.465 | 0.5 |  | 0.15 | 50 |  | CHP | ep_gas_steam_turbine_Muhldorf_DEU-CHP | DEU | Aggregated Plant -- operating -- CHP | GW | TWh | daynite | yes
ep_gas_combined_cycle_Offenburg_DEU-CHP | DEU | gas | e_Offenburg_DEU,h_Offenburg_DEU | 2007 | 0.07 | 0.49275 | 1265 | 36.3 | 3.465 | 0.5 |  | 0.15 | 50 |  | CHP | ep_gas_steam_turbine_Munich_DEU-CHP | DEU | Aggregated Plant -- operating -- CHP | GW | TWh | daynite | yes
ep_gas_combined_cycle_Ravensburg_DEU-CHP | DEU | gas | e_Ravensburg_DEU,h_Ravensburg_DEU | 1963 | 0.038 | 0.32218 | 1485 | 42.9 | 3.78 | 0.5 |  | 0.15 | 92 |  | CHP | ep_gas_steam_turbine_Offenburg_DEU-CHP | DEU | Aggregated Plant -- operating -- CHP | GW | TWh | daynite | yes
ep_gas_combined_cycle_Ravensburg_DEU-CHP | DEU | gas | e_Ravensburg_DEU,h_Ravensburg_DEU | 1997 | 0.065 | 0.4738 | 1265 | 36.3 | 3.465 | 0.5 |  | 0.15 | 58 |  | CHP | ep_gas_steam_turbine_Oldenburg_DEU-CHP | DEU | Aggregated Plant -- operating -- CHP | GW | TWh | daynite | yes
ep_gas_combined_cycle_RheinfeldenBaden_DEU-CHP | DEU | gas | e_RheinfeldenBaden_DEU,h_RheinfeldenBaden_DEU | 2017 | 0.039 | 0.5117 | 1485 | 42.9 | 3.78 | 0.5 |  | 0.15 | 50 |  | CHP | ep_gas_steam_turbine_Ravensburg_DEU-CHP | DEU | Aggregated Plant -- operating -- CHP | GW | TWh | daynite | yes
ep_gas_combined_cycle_Rostock_DEU-CHP | DEU | gas | e_Rostock_DEU,h_Rostock_DEU | 1997 | 0.077 | 0.4738 | 1265 | 36.3 | 3.465 | 0.5 |  | 0.15 | 58 |  | CHP | ep_gas_steam_turbine_Saarbrucken_DEU-CHP | DEU | Aggregated Plant -- operating -- CHP | GW | TWh | daynite | yes
ep_gas_combined_cycle_Saarbrucken_DEU-CHP | DEU | gas | e_Saarbrucken_DEU,h_Saarbrucken_DEU | 2005 | 0.074 | 0.49275 | 1265 | 36.3 | 3.465 | 0.5 |  | 0.15 | 50 |  | CHP | ep_gas_steam_turbine_SchwedtOder_DEU-CHP | DEU | Aggregated Plant -- operating -- CHP | GW | TWh | daynite | yes
ep_gas_combined_cycle_Saarbrucken_DEU-CHP | DEU | gas | e_Saarbrucken_DEU,h_Saarbrucken_DEU | 2012 | 0.039 | 0.5117 | 1485 | 42.9 | 3.78 | 0.5 |  | 0.15 | 50 |  | CHP | ep_gas_steam_turbine_Ulm_DEU-CHP | DEU | Aggregated Plant -- operating -- CHP | GW | TWh | daynite | yes
ep_gas_combined_cycle_Ulm_DEU-CHP | DEU | gas | e_Ulm_DEU,h_Ulm_DEU | 2021 | 0.077 | 0.54961 | 1265 | 36.3 | 3.465 | 0.5 |  | 0.15 | 50 |  | CHP | ep_gas_steam_turbine_Wurzburg_DEU-CHP | DEU | Aggregated Plant -- operating -- CHP | GW | TWh | daynite | yes
ep_gas_combined_cycle_Wurzburg_DEU-CHP | DEU | gas | e_Wurzburg_DEU,h_Wurzburg_DEU | 2005 | 0.2287 | 0.48872 | 1311.8474 | 37.7054 | 3.5321 | 0.5 |  | 0.15 | 50 |  | ele | ep_geothermal_Muhldorf_DEU | DEU | Aggregated Plant -- operating | GW | TWh | daynite | yes
ep_gas_combined_cycle_Wurzburg_DEU-CHP | DEU | gas | e_Wurzburg_DEU,h_Wurzburg_DEU | 2013 | 0.047 | 0.5117 | 1485 | 42.9 | 3.78 | 0.5 |  | 0.15 | 50 |  | ele | ep_geothermal_Munich_DEU | DEU | Aggregated Plant -- operating | GW | TWh | daynite | yes
ep_gas_gas_turbine_BadHersfeld_DEU-CHP | DEU | gas | e_BadHersfeld_DEU,h_BadHersfeld_DEU | 2003 | 0.054 | 0.2748 | 1012 | 24.2 | 4.62 |  | 1 |  | 52 |  | ele | ep_geothermal_Offenburg_DEU | DEU | Aggregated Plant -- operating | GW | TWh | daynite | yes
ep_gas_gas_turbine_BadHersfeld_DEU-CHP | DEU | gas | e_BadHersfeld_DEU,h_BadHersfeld_DEU | 2013 | 0.095 | 0.29376 | 1012 | 24.2 | 4.62 |  | 1 |  | 42 |  | ele | ep_geothermal__irena | DEU | Aggregated Plant -- operating | GW | TWh | daynite | yes
ep_gas_gas_turbine_Braunschweig_DEU-CHP | DEU | gas | e_Braunschweig_DEU,h_Braunschweig_DEU | 1965 | 0.025 | 0.18952 | 1188 | 28.6 | 5.04 |  | 1 |  | 90 |  | ele | ep_hydro_Amberg_DEU__irena | DEU | IRENA Gap - hydro (2022) - way/29084374-380_Missing Hydro Capacity -- operating | GW | TWh | daynite | no
ep_gas_gas_turbine_Braunschweig_DEU-CHP | DEU | gas | e_Braunschweig_DEU,h_Braunschweig_DEU | 2023 | 0.062 | 0.30323 | 1012 | 24.2 | 4.62 |  | 1 |  | 40 |  | ele | ep_hydro_BadHersfeld_DEU__irena | DEU | IRENA Gap - hydro (2024) - way/29309786-380_Missing Hydro Capacity -- operating | GW | TWh | daynite | no
ep_gas_gas_turbine_Bremen_DEU | DEU | gas | e_Bremen_DEU | 1973 | 0.058 | 0.21795 | 1012 | 24.2 | 4.62 |  |  |  | 82 |  | ele | ep_hydro_BadHersfeld_DEU__irena | DEU | IRENA Gap - hydro (2022) - way/29309786-380_Missing Hydro Capacity -- operating | GW | TWh | daynite | no
ep_gas_gas_turbine_Chemnitz_DEU-CHP | DEU | gas | e_Chemnitz_DEU,h_Chemnitz_DEU | 2023 | 0.124 | 0.30323 | 1012 | 24.2 | 4.62 |  | 1 |  | 40 |  | ele | ep_hydro_Braunschweig_DEU__irena | DEU | IRENA Gap - hydro (2022) - DE43-220_Missing Hydro Capacity -- operating | GW | TWh | daynite | no
ep_gas_gas_turbine_Cologne_DEU-CHP | DEU | gas | e_Cologne_DEU,h_Cologne_DEU | 1974 | 0.0667 | 0.21795 | 1012 | 24.2 | 4.62 |  | 1 |  | 81 |  | ele | ep_hydro_Chemnitz_DEU__irena | DEU | IRENA Gap - hydro (2024) - way/943135226-380_Missing Hydro Capacity -- operating | GW | TWh | daynite | no
ep_gas_gas_turbine_Cologne_DEU-CHP | DEU | gas | e_Cologne_DEU,h_Cologne_DEU | 1975 | 0.0647 | 0.21795 | 1012 | 24.2 | 4.62 |  | 1 |  | 80 |  | ele | ep_hydro_Chemnitz_DEU__irena | DEU | IRENA Gap - hydro (2022) - way/943135226-380_Missing Hydro Capacity -- operating | GW | TWh | daynite | no
ep_gas_gas_turbine_Cottbus_DEU-CHP | DEU | gas | e_Cottbus_DEU,h_Cottbus_DEU | 1987 | 0.152 | 0.22742 | 1188 | 28.6 | 5.04 |  | 1 |  | 68 |  | ele | ep_hydro_Donaueschingen_DEU__irena | DEU | IRENA Gap - hydro (2022) - way/31367940-380_Missing Hydro Capacity -- operating | GW | TWh | daynite | no
ep_gas_gas_turbine_Cottbus_DEU-CHP | DEU | gas | e_Cottbus_DEU,h_Cottbus_DEU | 1989 | 0.039 | 0.22742 | 1188 | 28.6 | 5.04 |  | 1 |  | 66 |  | ele | ep_hydro_Dortmund_DEU__irena | DEU | IRENA Gap - hydro (2022) - DE69-380_Missing Hydro Capacity -- operating | GW | TWh | daynite | no
ep_gas_gas_turbine_Dortmund_DEU-CHP | DEU | gas | e_Dortmund_DEU,h_Dortmund_DEU | 1978 | 0.068 | 0.20847 | 1188 | 28.6 | 5.04 |  | 1 |  | 77 |  | ele | ep_hydro_Hamburg_DEU__irena | DEU | IRENA Gap - hydro (2022) - way/1089911133-380_Missing Hydro Capacity -- operating | GW | TWh | daynite | no
ep_gas_gas_turbine_Dusseldorf_DEU-CHP | DEU | gas | e_Dusseldorf_DEU,h_Dusseldorf_DEU | 2023 | 0.031 | 0.29376 | 1188 | 28.6 | 5.04 |  | 1 |  | 40 |  | ele | ep_hydro_Hamm_DEU__irena | DEU | IRENA Gap - hydro (2022) - way/42488850-380_Missing Hydro Capacity -- operating | GW | TWh | daynite | no
ep_gas_gas_turbine_Elmshorn_DEU-CHP | DEU | gas | e_Elmshorn_DEU,h_Elmshorn_DEU | 2012 | 0.031 | 0.28428 | 1188 | 28.6 | 5.04 |  | 1 |  | 43 |  | ele | ep_hydro_Jena_DEU__irena | DEU | IRENA Gap - hydro (2022) - way/143882655-380_Missing Hydro Capacity -- operating | GW | TWh | daynite | no
ep_gas_gas_turbine_Emden_DEU | DEU | gas | e_Emden_DEU | 1973 | 0.052 | 0.21795 | 1012 | 24.2 | 4.62 |  |  |  | 82 |  | ele | ep_hydro_Jena_DEU__irena | DEU | IRENA Gap - hydro (2024) - way/143882655-380_Missing Hydro Capacity -- operating | GW | TWh | daynite | no
ep_gas_gas_turbine_G100000400172 | DEU | gas | e_Hamm_DEU | 1984 | 0.112 | 0.2369 | 1012 | 24.2 | 4.62 |  |  |  | 71 |  | ele | ep_hydro_Kempten_DEU__irena | DEU | IRENA Gap - hydro (2022) - way/57727004-220_Missing Hydro Capacity -- operating | GW | TWh | daynite | no
ep_gas_gas_turbine_G100000400183-CHP | DEU | gas | e_Bremen_DEU,h_Bremen_DEU | 1978 | 0.321 | 0.22742 | 880 | 22 | 4.2 |  | 1 |  | 77 |  | ele | ep_hydro_Lorrach_DEU__irena | DEU | IRENA Gap - hydro (2022) - way/88916034-380_Missing Hydro Capacity -- operating | GW | TWh | daynite | no
ep_gas_gas_turbine_G100000400274 | DEU | gas | e_Cologne_DEU | 2006 | 0.2 | 0.2748 | 1012 | 24.2 | 4.62 |  |  |  | 49 |  | ele | ep_hydro_Lorrach_DEU__irena | DEU | IRENA Gap - hydro (2024) - way/88916034-380_Missing Hydro Capacity -- operating | GW | TWh | daynite | no
ep_gas_gas_turbine_G100000400275 | DEU | gas | e_Cologne_DEU | 2006 | 0.2 | 0.2748 | 1012 | 24.2 | 4.62 |  |  |  | 49 |  | ele | ep_hydro_Muhldorf_DEU__irena | DEU | IRENA Gap - hydro (2022) - DE206-220_Missing Hydro Capacity -- operating | GW | TWh | daynite | no
ep_gas_gas_turbine_G100000400889-CHP | DEU | gas | e_Ulm_DEU,h_Ulm_DEU | 2023 | 0.319 | 0.31271 | 880 | 22 | 4.2 |  | 1 |  | 40 |  | ele | ep_hydro_Munich_DEU__irena | DEU | IRENA Gap - hydro (2022) - way/26245195-380_Missing Hydro Capacity -- operating | GW | TWh | daynite | no
ep_gas_gas_turbine_G100000406320-CHP | DEU | gas | e_Munich_DEU,h_Munich_DEU | 2023 | 0.32 | 0.31271 | 880 | 22 | 4.2 |  | 1 |  | 40 |  | ele | ep_hydro_Offenburg_DEU__irena | DEU | IRENA Gap - hydro (2022) - way/82130902-225_Missing Hydro Capacity -- operating | GW | TWh | daynite | no
ep_gas_gas_turbine_Hamm_DEU-CHP | DEU | gas | e_Hamm_DEU,h_Hamm_DEU | 1973 | 0.055 | 0.21795 | 1012 | 24.2 | 4.62 |  | 1 |  | 82 |  | ele | ep_hydro_Ravensburg_DEU__irena | DEU | IRENA Gap - hydro (2022) - way/25306752-220_Missing Hydro Capacity -- operating | GW | TWh | daynite | no
ep_gas_gas_turbine_Hamm_DEU-CHP | DEU | gas | e_Hamm_DEU,h_Hamm_DEU | 2022 | 0.048 | 0.29376 | 1188 | 28.6 | 5.04 |  | 1 |  | 40 |  | ele | ep_hydro_RheinfeldenBaden_DEU__irena | DEU | IRENA Gap - hydro (2022) - way/88916034-220_Missing Hydro Capacity -- operating | GW | TWh | daynite | no
ep_gas_gas_turbine_Kempten_DEU-CHP | DEU | gas | e_Kempten_DEU,h_Kempten_DEU | 2004 | 0.0307 | 0.26533 | 1188 | 28.6 | 5.04 |  | 1 |  | 51 |  | ele | ep_hydro_RheinfeldenBaden_DEU__irena | DEU | IRENA Gap - hydro (2024) - way/88916034-220_Missing Hydro Capacity -- operating | GW | TWh | daynite | no
ep_gas_gas_turbine_Kempten_DEU-CHP | DEU | gas | e_Kempten_DEU,h_Kempten_DEU | 2015 | 0.02 | 0.28428 | 1188 | 28.6 | 5.04 |  | 1 |  | 40 |  | ele | ep_hydro_Saarbrucken_DEU__irena | DEU | IRENA Gap - hydro (2022) - DE177-220_Missing Hydro Capacity -- operating | GW | TWh | daynite | no
ep_gas_gas_turbine_Munich_DEU-CHP | DEU | gas | e_Munich_DEU,h_Munich_DEU | 2020 | 0.1 | 0.28428 | 1188 | 28.6 | 5.04 |  | 1 |  | 40 |  | ele | ep_hydro_WaldshutTiengen_DEU__irena | DEU | IRENA Gap - hydro (2022) - way/31367940-220_Missing Hydro Capacity -- operating | GW | TWh | daynite | no
ep_gas_gas_turbine_Offenburg_DEU | DEU | gas | e_Offenburg_DEU | 2023 | 0.374 | 0.29376 | 1188 | 28.6 | 5.04 |  |  |  | 40 |  | ele | ep_hydro_Weilheim_DEU__irena | DEU | IRENA Gap - hydro (2022) - way/68532663-220_Missing Hydro Capacity -- operating | GW | TWh | daynite | no
ep_gas_gas_turbine_Offenburg_DEU-CHP | DEU | gas | e_Offenburg_DEU,h_Offenburg_DEU | 2010 | 0.021 | 0.26533 | 1188 | 28.6 | 5.04 |  | 1 |  | 45 |  | ele | ep_hydro_Wurzburg_DEU__irena | DEU | IRENA Gap - hydro (2022) - way/108797675-380_Missing Hydro Capacity -- operating | GW | TWh | daynite | no
ep_gas_gas_turbine_Ravensburg_DEU | DEU | gas | e_Ravensburg_DEU | 1971 | 0.05 | 0.20847 | 1188 | 28.6 | 5.04 |  |  |  | 84 |  | ele | ep_hydro__irena | DEU | IRENA Gap - hydro (2023)_Missing Hydro Capacity -- operating | GW | TWh | daynite | no
ep_gas_gas_turbine_Ravensburg_DEU | DEU | gas | e_Ravensburg_DEU | 1973 | 0.06 | 0.21795 | 1012 | 24.2 | 4.62 |  |  |  | 82 |  | ele | ep_hydro_dam_G100000601751 | DEU | Leitzach hydroelectric plant_ -- operating | GW | TWh | daynite | no
ep_gas_gas_turbine_Ravensburg_DEU | DEU | gas | e_Ravensburg_DEU | 1975 | 0.087 | 0.21795 | 1012 | 24.2 | 4.62 |  |  |  | 80 |  | ele | ep_hydro_dam_G100000601760 | DEU | Walchensee hydroelectric plant_ -- operating | GW | TWh | daynite | no
ep_gas_gas_turbine_Saarbrucken_DEU-CHP | DEU | gas | e_Saarbrucken_DEU,h_Saarbrucken_DEU | 2014 | 0.02 | 0.28428 | 1188 | 28.6 | 5.04 |  | 1 |  | 41 |  | ele | ep_hydro_dam_G100000604130 | DEU | Ryburg-Schwörstadt hydroelectric plant_ -- operating | GW | TWh | daynite | no
ep_gas_gas_turbine_SchwedtOder_DEU | DEU | gas | e_SchwedtOder_DEU | 1990 | 0.15 | 0.22742 | 1188 | 28.6 | 5.04 |  |  |  | 65 |  | ele | ep_hydro_dam_G100001027259 | DEU | Alzwerke hydroelectric plant_ -- operating | GW | TWh | daynite | no
ep_gas_gas_turbine_SchwedtOder_DEU-CHP | DEU | gas | e_SchwedtOder_DEU,h_SchwedtOder_DEU | 1975 | 0.144 | 0.21795 | 1012 | 24.2 | 4.62 |  | 1 |  | 80 |  | ele | ep_hydro_dam_G100001027261 | DEU | Roßhaupten hydroelectric plant_ -- operating | GW | TWh | daynite | no
ep_gas_gas_turbine_Wurzburg_DEU-CHP | DEU | gas | e_Wurzburg_DEU,h_Wurzburg_DEU | 2005 | 0.0445 | 0.26533 | 1188 | 28.6 | 5.04 |  | 1 |  | 50 |  | ele | ep_hydro_dam_G100001062609 | DEU | Hemfurth hydroelectric plant_ -- operating | GW | TWh | daynite | no
ep_gas_gas_turbine_Wurzburg_DEU-CHP | DEU | gas | e_Wurzburg_DEU,h_Wurzburg_DEU | 2009 | 0.0295 | 0.26533 | 1188 | 28.6 | 5.04 |  | 1 |  | 46 |  | STG | ep_hydro_ps_G100000601738 | DEU | Bleiloch hydroelectric plant_ -- operating | GW | TWh | daynite | no
ep_gas_internal_combustion_Bremen_DEU-CHP | DEU | gas | e_Bremen_DEU,h_Bremen_DEU | 2023 | 0.105 | 0.34114 | 1391.5 | 54.45 | 7.5075 |  | 1 |  | 40 |  | STG | ep_hydro_ps_G100000601739 | DEU | Erzhausen hydroelectric plant_ -- operating | GW | TWh | daynite | no
ep_gas_internal_combustion_Chemnitz_DEU-CHP | DEU | gas | e_Chemnitz_DEU,h_Chemnitz_DEU | 1998 | 0.0312 | 0.31271 | 1633.5 | 64.35 | 8.19 |  | 1 |  | 57 |  | STG | ep_hydro_ps_G100000601742 | DEU | Geesthacht hydroelectric plant_ -- operating | GW | TWh | daynite | no
ep_gas_internal_combustion_Chemnitz_DEU-CHP | DEU | gas | e_Chemnitz_DEU,h_Chemnitz_DEU | 2004 | 0.039 | 0.32692 | 1633.5 | 64.35 | 8.19 |  | 1 |  | 51 |  | STG | ep_hydro_ps_G100000601743 | DEU | Glems hydroelectric plant_ -- operating | GW | TWh | daynite | no
ep_gas_internal_combustion_Chemnitz_DEU-CHP | DEU | gas | e_Chemnitz_DEU,h_Chemnitz_DEU | 2018 | 0.045 | 0.3364 | 1633.5 | 64.35 | 8.19 |  | 1 |  | 40 |  | STG | ep_hydro_ps_G100000601744 | DEU | Goldisthal hydroelectric plant_ -- operating | GW | TWh | daynite | no
ep_gas_internal_combustion_Chemnitz_DEU-CHP | DEU | gas | e_Chemnitz_DEU,h_Chemnitz_DEU | 2022 | 0.096 | 0.34114 | 1391.5 | 54.45 | 7.5075 |  | 1 |  | 40 |  | STG | ep_hydro_ps_G100000601745 | DEU | Häusern hydroelectric plant_ -- operating | GW | TWh | daynite | no
ep_gas_internal_combustion_Chemnitz_DEU-CHP | DEU | gas | e_Chemnitz_DEU,h_Chemnitz_DEU | 2023 | 0.1512 | 0.34114 | 1391.5 | 54.45 | 7.5075 |  | 1 |  | 40 |  | STG | ep_hydro_ps_G100000601747 | DEU | Herdecke hydroelectric plant_ -- operating | GW | TWh | daynite | no
ep_gas_internal_combustion_Cologne_DEU | DEU | gas | e_Cologne_DEU | 2004 | 0.0252 | 0.32692 | 1633.5 | 64.35 | 8.19 |  |  |  | 51 |  | STG | ep_hydro_ps_G100000601748 | DEU | Hohenwarte II hydroelectric plant_ -- operating | GW | TWh | daynite | no
ep_gas_internal_combustion_Cologne_DEU-CHP | DEU | gas | e_Cologne_DEU,h_Cologne_DEU | 2020 | 0.0315 | 0.3364 | 1633.5 | 64.35 | 8.19 |  | 1 |  | 40 |  | STG | ep_hydro_ps_G100000601750 | DEU | Langenprozelten hydroelectric plant_ -- operating | GW | TWh | daynite | no
ep_gas_internal_combustion_Cottbus_DEU-CHP | DEU | gas | e_Cottbus_DEU,h_Cottbus_DEU | 2022 | 0.054 | 0.34114 | 1391.5 | 54.45 | 7.5075 |  | 1 |  | 40 |  | STG | ep_hydro_ps_G100000601753 | DEU | Markersbach hydroelectric plant_ -- operating | GW | TWh | daynite | no
ep_gas_internal_combustion_Dusseldorf_DEU-CHP | DEU | gas | e_Dusseldorf_DEU,h_Dusseldorf_DEU | 1971 | 0.023 | 0.29376 | 1633.5 | 64.35 | 8.19 |  | 1 |  | 84 |  | STG | ep_hydro_ps_G100000601755 | DEU | Reisach hydroelectric plant_ -- operating | GW | TWh | daynite | no
ep_gas_internal_combustion_Dusseldorf_DEU-CHP | DEU | gas | e_Dusseldorf_DEU,h_Dusseldorf_DEU | 1999 | 0.041 | 0.31271 | 1633.5 | 64.35 | 8.19 |  | 1 |  | 56 |  | STG | ep_hydro_ps_G100000601757 | DEU | Rönkhausen hydroelectric plant_ -- operating | GW | TWh | daynite | no
ep_gas_internal_combustion_Dusseldorf_DEU-CHP | DEU | gas | e_Dusseldorf_DEU,h_Dusseldorf_DEU | 2012 | 0.024 | 0.3364 | 1633.5 | 64.35 | 8.19 |  | 1 |  | 43 |  | STG | ep_hydro_ps_G100000601758 | DEU | Säckingen hydroelectric plant_ -- operating | GW | TWh | daynite | no
ep_gas_internal_combustion_FrankfurtOder_DEU-CHP | DEU | gas | e_FrankfurtOder_DEU,h_FrankfurtOder_DEU | 2022 | 0.0515 | 0.34114 | 1391.5 | 54.45 | 7.5075 |  | 1 |  | 40 |  | STG | ep_hydro_ps_G100000601761 | DEU | Waldeck 1 hydroelectric plant_ -- operating | GW | TWh | daynite | no
ep_gas_internal_combustion_G100000412869-CHP | DEU | gas | e_Lubeck_DEU,h_Lubeck_DEU | 2020 | 0.192 | 0.3364 | 1391.5 | 54.45 | 7.5075 |  | 1 |  | 40 |  | STG | ep_hydro_ps_G100000601762 | DEU | Waldeck 2 hydroelectric plant_ -- operating | GW | TWh | daynite | no
ep_gas_internal_combustion_Jena_DEU-CHP | DEU | gas | e_Jena_DEU,h_Jena_DEU | 2024 | 0.063 | 0.34114 | 1391.5 | 54.45 | 7.5075 |  | 1 |  | 40 |  | STG | ep_hydro_ps_G100000601763 | DEU | Waldshut hydroelectric plant_ -- operating | GW | TWh | daynite | no
ep_gas_internal_combustion_Neunkirchen_DEU-CHP | DEU | gas | e_Neunkirchen_DEU,h_Neunkirchen_DEU | 2021 | 0.024 | 0.34114 | 1633.5 | 64.35 | 8.19 |  | 1 |  | 40 |  | STG | ep_hydro_ps_G100000601764 | DEU | Wehr hydroelectric plant_ -- operating | GW | TWh | daynite | no
ep_gas_internal_combustion_Offenburg_DEU-CHP | DEU | gas | e_Offenburg_DEU,h_Offenburg_DEU | 2020 | 0.1 | 0.3364 | 1391.5 | 54.45 | 7.5075 |  | 1 |  | 40 |  | STG | ep_hydro_ps_G100000601765 | DEU | Wendefurth hydroelectric plant_ -- operating | GW | TWh | daynite | no
ep_gas_internal_combustion_Offenburg_DEU-CHP | DEU | gas | e_Offenburg_DEU,h_Offenburg_DEU | 2021 | 0.052 | 0.34114 | 1391.5 | 54.45 | 7.5075 |  | 1 |  | 40 |  | STG | ep_hydro_ps_G100000601766 | DEU | Witznau hydroelectric plant_ -- operating | GW | TWh | daynite | no
ep_gas_internal_combustion_Ravensburg_DEU-CHP | DEU | gas | e_Ravensburg_DEU,h_Ravensburg_DEU | 2019 | 0.0309 | 0.3364 | 1633.5 | 64.35 | 8.19 |  | 1 |  | 40 |  | STG | ep_hydro_ps_G100001062610 | DEU | Niederwartha hydroelectric plant_ -- operating | GW | TWh | daynite | no
ep_gas_internal_combustion_Saarbrucken_DEU-CHP | DEU | gas | e_Saarbrucken_DEU,h_Saarbrucken_DEU | 2016 | 0.0044 | 0.3364 | 1633.5 | 64.35 | 8.19 |  | 1 |  | 40 |  | ele | ep_hydro_ror_G100000601737 | DEU | Albbruck-Dogern hydroelectric plant_ -- operating | GW | TWh | daynite | no
ep_gas_internal_combustion_Saarbrucken_DEU-CHP | DEU | gas | e_Saarbrucken_DEU,h_Saarbrucken_DEU | 2022 | 0.05 | 0.34114 | 1633.5 | 64.35 | 8.19 |  | 1 |  | 40 |  | ele | ep_hydro_ror_G100000601759 | DEU | Töging hydroelectric plant_ -- operating | GW | TWh | daynite | no
ep_gas_steam_turbine_BadHersfeld_DEU-CHP | DEU | gas | e_BadHersfeld_DEU,h_BadHersfeld_DEU | 1980 | 0.0139 | 0.28428 | 1782 | 57.2 | 5.67 | 1 |  | 0.15 | 75 |  | ele | ep_hydro_ror_G100000604128 | DEU | Laufenburg hydroelectric plant_ -- operating | GW | TWh | daynite | no
ep_gas_steam_turbine_BadHersfeld_DEU-CHP | DEU | gas | e_BadHersfeld_DEU,h_BadHersfeld_DEU | 1982 | 0.0186 | 0.29376 | 1782 | 57.2 | 5.67 | 1 |  | 0.15 | 73 |  | ele | ep_hydro_ror_G100000604129 | DEU | Rheinfelden hydroelectric plant_ -- operating | GW | TWh | daynite | no
ep_gas_steam_turbine_BadHersfeld_DEU-CHP | DEU | gas | e_BadHersfeld_DEU,h_BadHersfeld_DEU | 1983 | 0.0186 | 0.29376 | 1782 | 57.2 | 5.67 | 1 |  | 0.15 | 72 |  | ele | ep_hydro_ror_G100001027260 | DEU | Kachlet hydroelectric plant_ -- operating | GW | TWh | daynite | no
ep_gas_steam_turbine_BadHersfeld_DEU-CHP | DEU | gas | e_BadHersfeld_DEU,h_BadHersfeld_DEU | 1988 | 0.058 | 0.30323 | 1518 | 48.4 | 5.1975 | 1 |  | 0.15 | 67 |  | ele | ep_hydro_ror_G100001030812 | DEU | Schwarzenbach hydroelectric plant_ -- operating | GW | TWh | daynite | no
ep_gas_steam_turbine_BadHersfeld_DEU-CHP | DEU | gas | e_BadHersfeld_DEU,h_BadHersfeld_DEU | 1993 | 0.009 | 0.30323 | 1782 | 57.2 | 5.67 | 1 |  | 0.15 | 62 |  | ele | ep_hydro_ror_G100001062611 | DEU | Nussdorf hydroelectric plant_ -- operating | GW | TWh | daynite | no
ep_gas_steam_turbine_BadHersfeld_DEU-CHP | DEU | gas | e_BadHersfeld_DEU,h_BadHersfeld_DEU | 1995 | 0.02 | 0.30323 | 1782 | 57.2 | 5.67 | 1 |  | 0.15 | 60 |  | ele | ep_hydro_ror_G100001062613 | DEU | Rosenheim hydroelectric plant_ -- operating | GW | TWh | daynite | no
ep_gas_steam_turbine_BadHersfeld_DEU-CHP | DEU | gas | e_BadHersfeld_DEU,h_BadHersfeld_DEU | 2018 | 0.0387 | 0.31745 | 1782 | 57.2 | 5.67 | 1 |  | 0.15 | 50 |  | ele | ep_hydro_ror_G100001092250 | DEU | Eitting hydroelectric plant_ -- operating | GW | TWh | daynite | no
ep_gas_steam_turbine_BadHersfeld_DEU-CHP | DEU | gas | e_BadHersfeld_DEU,h_BadHersfeld_DEU | 2021 | 0.026 | 0.31745 | 1782 | 57.2 | 5.67 | 1 |  | 0.15 | 50 |  | ele | ep_hydro_ror_G100001092251 | DEU | Wyhlen hydroelectric plant_ -- operating | GW | TWh | daynite | no
ep_gas_steam_turbine_Braunschweig_DEU-CHP | DEU | gas | e_Braunschweig_DEU,h_Braunschweig_DEU | 1941 | 0.09 | 0.24164 | 1782 | 57.2 | 5.67 | 1 |  | 0.15 | 114 |  | ele | ep_hydro_ror_G100001092252 | DEU | Uppenborn hydroelectric plant_ -- operating | GW | TWh | daynite | no
ep_gas_steam_turbine_Braunschweig_DEU-CHP | DEU | gas | e_Braunschweig_DEU,h_Braunschweig_DEU | 2022 | 0.09 | 0.32324 | 1620.6667 | 51.8222 | 5.3812 | 1 |  | 0.15 | 50 |  | ele | ep_hydro_ror_G100001092253 | DEU | Aufkirchen hydroelectric plant_ -- operating | GW | TWh | daynite | no
ep_gas_steam_turbine_Bremen_DEU-CHP | DEU | gas | e_Bremen_DEU,h_Bremen_DEU | 2009 | 0.035 | 0.31271 | 1782 | 57.2 | 5.67 | 1 |  | 0.15 | 50 |  | ele | ep_hydro_ror_G100001092254 | DEU | Feldkirchen hydroelectric plant_ -- operating | GW | TWh | daynite | no
ep_gas_steam_turbine_Chemnitz_DEU-CHP | DEU | gas | e_Chemnitz_DEU,h_Chemnitz_DEU | 1993 | 0.047 | 0.30323 | 1782 | 57.2 | 5.67 | 1 |  | 0.15 | 62 |  | CHP | ep_m_coal_sc_G100000111745-CHP | DEU | Zolling power station_Unit 5 -- mothballed -- CHP | GW | TWh | daynite | no
ep_gas_steam_turbine_Cologne_DEU-CHP | DEU | gas | e_Cologne_DEU,h_Cologne_DEU | 1948 | 0.084 | 0.25111 | 1518 | 48.4 | 5.1975 | 1 |  | 0.15 | 107 |  | CHP | ep_m_coal_st_BadHersfeld_DEU-CHP | DEU | Aggregated Plant -- mothballed -- CHP | GW | TWh | daynite | yes
ep_gas_steam_turbine_Cologne_DEU-CHP | DEU | gas | e_Cologne_DEU,h_Cologne_DEU | 1971 | 0.029 | 0.28428 | 1782 | 57.2 | 5.67 | 1 |  | 0.15 | 84 |  | CHP | ep_m_coal_st_G100000100765-CHP | DEU | Bergkamen power station_Unit A -- mothballed -- CHP | GW | TWh | daynite | no
ep_gas_steam_turbine_Cologne_DEU-CHP | DEU | gas | e_Cologne_DEU,h_Cologne_DEU | 1981 | 0.026 | 0.29376 | 1782 | 57.2 | 5.67 | 1 |  | 0.15 | 74 |  | ele | ep_m_coal_st_G100000100773 | DEU | Bexbach-C power station_Unit 1 -- mothballed | GW | TWh | daynite | no
ep_gas_steam_turbine_Cologne_DEU-CHP | DEU | gas | e_Cologne_DEU,h_Cologne_DEU | 2023 | 0.02155 | 0.31745 | 1782 | 57.2 | 5.67 | 1 |  | 0.15 | 50 |  | CHP | ep_m_coal_st_G100000104967-CHP | DEU | Janschwalde power station_Unit A -- mothballed -- CHP | GW | TWh | daynite | no
ep_gas_steam_turbine_Cottbus_DEU-CHP | DEU | gas | e_Cottbus_DEU,h_Cottbus_DEU | 1996 | 0.084 | 0.30323 | 1782 | 57.2 | 5.67 | 1 |  | 0.15 | 59 |  | CHP | ep_m_coal_st_G100000108503-CHP | DEU | RDK (Karlsruhe) power station_Unit 7 -- mothballed -- CHP | GW | TWh | daynite | no
ep_gas_steam_turbine_Cottbus_DEU-CHP | DEU | gas | e_Cottbus_DEU,h_Cottbus_DEU | 1997 | 0.036 | 0.30323 | 1782 | 57.2 | 5.67 | 1 |  | 0.15 | 58 |  | CHP | ep_m_coal_st_G100000110652-CHP | DEU | Völklingen-Fenne power station_Phase B Unit 1 -- mothballed -- CHP | GW | TWh | daynite | no
ep_gas_steam_turbine_Cottbus_DEU-CHP | DEU | gas | e_Cottbus_DEU,h_Cottbus_DEU | 1999 | 0.0489 | 0.30323 | 1782 | 57.2 | 5.67 | 1 |  | 0.15 | 56 |  | CHP | ep_m_coal_st_G100000110653-CHP | DEU | Völklingen-Fenne power station_Phase C Unit 1 -- mothballed -- CHP | GW | TWh | daynite | no
ep_gas_steam_turbine_Dortmund_DEU-CHP | DEU | gas | e_Dortmund_DEU,h_Dortmund_DEU | 1973 | 0.036 | 0.28428 | 1782 | 57.2 | 5.67 | 1 |  | 0.15 | 82 |  | CHP | ep_m_gas_combined_cycle_G100000400202-CHP | DEU | Leipzig Nord power station_1-1 -- mothballed -- CHP | GW | TWh | daynite | no
ep_gas_steam_turbine_Dortmund_DEU-CHP | DEU | gas | e_Dortmund_DEU,h_Dortmund_DEU | 2013 | 0.044 | 0.31745 | 1782 | 57.2 | 5.67 | 1 |  | 0.15 | 50 |  | ele | ep_m_gas_combined_cycle_G100000409761 | DEU | Gersteinwerk power station_I2 -- mothballed | GW | TWh | daynite | no
ep_gas_steam_turbine_Dusseldorf_DEU-CHP | DEU | gas | e_Dusseldorf_DEU,h_Dusseldorf_DEU | 1955 | 0.064 | 0.2748 | 1518 | 48.4 | 5.1975 | 1 |  | 0.15 | 100 |  | CHP | ep_m_gas_combined_cycle_G100000409957-CHP | DEU | Hagen-Kabel power station_H4/5 -- mothballed -- CHP | GW | TWh | daynite | no
ep_gas_steam_turbine_Dusseldorf_DEU-CHP | DEU | gas | e_Dusseldorf_DEU,h_Dusseldorf_DEU | 1958 | 0.064 | 0.2748 | 1518 | 48.4 | 5.1975 | 1 |  | 0.15 | 97 |  | ele | ep_m_gas_gas_turbine_G100000410310 | DEU | Robert Frank power station_2-1 -- mothballed | GW | TWh | daynite | no
ep_gas_steam_turbine_Dusseldorf_DEU-CHP | DEU | gas | e_Dusseldorf_DEU,h_Dusseldorf_DEU | 1963 | 0.101 | 0.28428 | 1518 | 48.4 | 5.1975 | 1 |  | 0.15 | 92 |  | ele | ep_m_gas_steam_turbine_G100000409755 | DEU | Irsching power station_3-1 -- mothballed | GW | TWh | daynite | no
ep_gas_steam_turbine_Dusseldorf_DEU-CHP | DEU | gas | e_Dusseldorf_DEU,h_Dusseldorf_DEU | 1971 | 0.033 | 0.28428 | 1782 | 57.2 | 5.67 | 1 |  | 0.15 | 84 |  | ele | ep_m_gas_steam_turbine_G100000412896 | DEU | Emden power station_ST -- mothballed | GW | TWh | daynite | no
ep_gas_steam_turbine_Dusseldorf_DEU-CHP | DEU | gas | e_Dusseldorf_DEU,h_Dusseldorf_DEU | 1976 | 0.108 | 0.29376 | 1518 | 48.4 | 5.1975 | 1 |  | 0.15 | 79 |  | ele | ep_m_solar_pv_015 | DEU | Aggregated Plant -- mothballed | GW | TWh | annual | yes
ep_gas_steam_turbine_Dusseldorf_DEU-CHP | DEU | gas | e_Dusseldorf_DEU,h_Dusseldorf_DEU | 1995 | 0.024 | 0.30323 | 1782 | 57.2 | 5.67 | 1 |  | 0.15 | 60 |  | ele | ep_m_solar_pv_017 | DEU | Aggregated Plant -- mothballed | GW | TWh | annual | yes
ep_gas_steam_turbine_Dusseldorf_DEU-CHP | DEU | gas | e_Dusseldorf_DEU,h_Dusseldorf_DEU | 2002 | 0.04 | 0.31271 | 1782 | 57.2 | 5.67 | 1 |  | 0.15 | 53 |  | ele | ep_m_solar_pv_030 | DEU | Aggregated Plant -- mothballed | GW | TWh | annual | yes
ep_gas_steam_turbine_Dusseldorf_DEU-CHP | DEU | gas | e_Dusseldorf_DEU,h_Dusseldorf_DEU | 2011 | 0.022 | 0.31745 | 1782 | 57.2 | 5.67 | 1 |  | 0.15 | 50 |  | ele | ep_nuclear_G100000500031 | DEU | Isar nuclear power plant_2 -- operating | GW | TWh | daynite | no
ep_gas_steam_turbine_Elmshorn_DEU-CHP | DEU | gas | e_Elmshorn_DEU,h_Elmshorn_DEU | 2005 | 0.022 | 0.31271 | 1782 | 57.2 | 5.67 | 1 |  | 0.15 | 50 |  | ele | ep_nuclear_G100000500045 | DEU | Emsland nuclear power plant_-- -- operating | GW | TWh | daynite | no
ep_gas_steam_turbine_FrankfurtOder_DEU-CHP | DEU | gas | e_FrankfurtOder_DEU,h_FrankfurtOder_DEU | 1954 | 0.064 | 0.2748 | 1518 | 48.4 | 5.1975 | 1 |  | 0.15 | 101 |  | ele | ep_nuclear_G100000500046 | DEU | Neckarwestheim nuclear power plant_2 -- operating | GW | TWh | daynite | no
ep_gas_steam_turbine_FrankfurtOder_DEU-CHP | DEU | gas | e_FrankfurtOder_DEU,h_FrankfurtOder_DEU | 1998 | 0.036 | 0.30323 | 1782 | 57.2 | 5.67 | 1 |  | 0.15 | 57 |  | CHP | ep_oil_combined_cycle_Elmshorn_DEU-CHP | DEU | Aggregated Plant -- operating -- CHP | GW | TWh | daynite | yes
ep_gas_steam_turbine_FrankfurtOder_DEU-CHP | DEU | gas | e_FrankfurtOder_DEU,h_FrankfurtOder_DEU | 2013 | 0.056 | 0.32692 | 1518 | 48.4 | 5.1975 | 1 |  | 0.15 | 50 |  | CHP | ep_oil_combined_cycle_G100000412856-CHP | DEU | Marbach power station_3-1 -- operating -- CHP | GW | TWh | daynite | no
ep_gas_steam_turbine_FreiburgImBreisgau_DEU-CHP | DEU | gas | e_FreiburgImBreisgau_DEU,h_FreiburgImBreisgau_DEU | 2001 | 0.027 | 0.31271 | 1782 | 57.2 | 5.67 | 1 |  | 0.15 | 54 |  | CHP | ep_oil_combined_cycle_G100000412865-CHP | DEU | Leuna Refinery power station_CHP -- operating -- CHP | GW | TWh | daynite | no
ep_gas_steam_turbine_G100000400179-CHP | DEU | gas | e_BadHersfeld_DEU,h_BadHersfeld_DEU | 2013 | 0.121 | 0.32692 | 1518 | 48.4 | 5.1975 | 1 |  | 0.15 | 50 |  | CHP | ep_oil_combined_cycle_G100000412875-CHP | DEU | Industriepark Zeitz power station_CC -- operating -- CHP | GW | TWh | daynite | no
ep_gas_steam_turbine_G100000400216 | DEU | gas | e_Bremen_DEU | 2016 | 0.445 | 0.34587 | 1320 | 44 | 4.725 |  |  |  | 50 |  | CHP | ep_oil_combined_cycle_Offenburg_DEU-CHP | DEU | Aggregated Plant -- operating -- CHP | GW | TWh | daynite | yes
ep_gas_steam_turbine_G100000400255-CHP | DEU | gas | e_BadHersfeld_DEU,h_BadHersfeld_DEU | 1977 | 0.622 | 0.31271 | 1320 | 44 | 4.725 | 1 |  | 0.15 | 78 |  | CHP | ep_oil_combined_cycle_Rheine_DEU-CHP | DEU | Aggregated Plant -- operating -- CHP | GW | TWh | daynite | yes
ep_gas_steam_turbine_G100000400278-CHP | DEU | gas | e_BadHersfeld_DEU,h_BadHersfeld_DEU | 1994 | 0.1108 | 0.31271 | 1518 | 48.4 | 5.1975 | 1 |  | 0.15 | 61 |  | CHP | ep_oil_gas_turbine_Elmshorn_DEU-CHP | DEU | Aggregated Plant -- operating -- CHP | GW | TWh | daynite | yes
ep_gas_steam_turbine_G100000412843-CHP | DEU | gas | e_Braunschweig_DEU,h_Braunschweig_DEU | 2010 | 0.11 | 0.32218 | 1518 | 48.4 | 5.1975 | 1 |  | 0.15 | 50 |  | CHP | ep_oil_gas_turbine_G100000412832-CHP | DEU | Walheim power station_GT1 -- operating -- CHP | GW | TWh | daynite | no
ep_gas_steam_turbine_G100000412844-CHP | DEU | gas | e_Braunschweig_DEU,h_Braunschweig_DEU | 2010 | 0.11 | 0.32218 | 1518 | 48.4 | 5.1975 | 1 |  | 0.15 | 50 |  | CHP | ep_oil_gas_turbine_G100000412855-CHP | DEU | Marbach power station_4-1 -- operating -- CHP | GW | TWh | daynite | no
ep_gas_steam_turbine_G100000412876-CHP | DEU | gas | e_Dusseldorf_DEU,h_Dusseldorf_DEU | 1976 | 0.32 | 0.31271 | 1320 | 44 | 4.725 | 1 |  | 0.15 | 79 |  | CHP | ep_oil_gas_turbine_G100000412857-CHP | DEU | Marbach power station_2-1 -- operating -- CHP | GW | TWh | daynite | no
ep_gas_steam_turbine_G100000412877-CHP | DEU | gas | e_Dusseldorf_DEU,h_Dusseldorf_DEU | 1975 | 0.32 | 0.31271 | 1320 | 44 | 4.725 | 1 |  | 0.15 | 80 |  | CHP | ep_oil_gas_turbine_Munich_DEU-CHP | DEU | Aggregated Plant -- operating -- CHP | GW | TWh | daynite | yes
ep_gas_steam_turbine_G100000412878-CHP | DEU | gas | e_Dusseldorf_DEU,h_Dusseldorf_DEU | 1969 | 0.177 | 0.28428 | 1518 | 48.4 | 5.1975 | 1 |  | 0.15 | 86 |  | CHP | ep_oil_gas_turbine_Offenburg_DEU-CHP | DEU | Aggregated Plant -- operating -- CHP | GW | TWh | daynite | yes
ep_gas_steam_turbine_G100000412887-CHP | DEU | gas | e_Dusseldorf_DEU,h_Dusseldorf_DEU | 2003 | 0.241 | 0.32218 | 1518 | 48.4 | 5.1975 | 1 |  | 0.15 | 52 |  | CHP | ep_oil_internal_combustion_Elmshorn_DEU-CHP | DEU | Aggregated Plant -- operating -- CHP | GW | TWh | daynite | yes
ep_gas_steam_turbine_G100001017933-CHP | DEU | gas | e_SchwedtOder_DEU,h_SchwedtOder_DEU | 2017 | 0.188 | 0.32692 | 1518 | 48.4 | 5.1975 | 1 |  | 0.15 | 50 |  | CHP | ep_oil_steam_turbine_G100000412837-CHP | DEU | Schwedt Refinery power station_ST1-4 -- operating -- CHP | GW | TWh | daynite | no
ep_gas_steam_turbine_G100001017978-CHP | DEU | gas | e_Munich_DEU,h_Munich_DEU | 2024 | 0.365 | 0.34587 | 1320 | 44 | 4.725 | 1 |  | 0.15 | 11 |  | CHP | ep_oil_steam_turbine_Jena_DEU-CHP | DEU | Aggregated Plant -- operating -- CHP | GW | TWh | daynite | yes
ep_gas_steam_turbine_Hamm_DEU-CHP | DEU | gas | e_Hamm_DEU,h_Hamm_DEU | 1994 | 0.025 | 0.30323 | 1782 | 57.2 | 5.67 | 1 |  | 0.15 | 61 |  | CHP | ep_oil_steam_turbine_Offenburg_DEU-CHP | DEU | Aggregated Plant -- operating -- CHP | GW | TWh | daynite | yes
ep_gas_steam_turbine_Jena_DEU-CHP | DEU | gas | e_Jena_DEU,h_Jena_DEU | 2000 | 0.037 | 0.30323 | 1782 | 57.2 | 5.67 | 1 |  | 0.15 | 55 |  | ele | ep_solar_001__irena | DEU | Aggregated Plant -- operating | GW | TWh | annual | yes
ep_gas_steam_turbine_Kempten_DEU-CHP | DEU | gas | e_Kempten_DEU,h_Kempten_DEU | 1954 | 0.09 | 0.2748 | 1518 | 48.4 | 5.1975 | 1 |  | 0.15 | 101 |  | ele | ep_solar_001__irena | DEU | IRENA Gap - solar (2022) - 1_Missing Solar Capacity -- operating | GW | TWh | annual | no
ep_gas_steam_turbine_Kempten_DEU-CHP | DEU | gas | e_Kempten_DEU,h_Kempten_DEU | 1976 | 0.0204 | 0.28428 | 1782 | 57.2 | 5.67 | 1 |  | 0.15 | 79 |  | ele | ep_solar_002__irena | DEU | Aggregated Plant -- operating | GW | TWh | annual | yes
ep_gas_steam_turbine_Magdeburg_DEU-CHP | DEU | gas | e_Magdeburg_DEU,h_Magdeburg_DEU | 1994 | 0.023 | 0.30323 | 1782 | 57.2 | 5.67 | 1 |  | 0.15 | 61 |  | ele | ep_solar_002__irena | DEU | IRENA Gap - solar (2022) - 2_Missing Solar Capacity -- operating | GW | TWh | annual | no
ep_gas_steam_turbine_Magdeburg_DEU-CHP | DEU | gas | e_Magdeburg_DEU,h_Magdeburg_DEU | 1997 | 0.05 | 0.30323 | 1782 | 57.2 | 5.67 | 1 |  | 0.15 | 58 |  | ele | ep_solar_003__irena | DEU | Aggregated Plant -- operating | GW | TWh | annual | yes
ep_gas_steam_turbine_Magdeburg_DEU-CHP | DEU | gas | e_Magdeburg_DEU,h_Magdeburg_DEU | 2010 | 0.02996 | 0.31271 | 1782 | 57.2 | 5.67 | 1 |  | 0.15 | 50 |  | ele | ep_solar_003__irena | DEU | IRENA Gap - solar (2022) - 3_Missing Solar Capacity -- operating | GW | TWh | annual | no
ep_gas_steam_turbine_Magdeburg_DEU-CHP | DEU | gas | e_Magdeburg_DEU,h_Magdeburg_DEU | 2021 | 0.053 | 0.32692 | 1518 | 48.4 | 5.1975 | 1 |  | 0.15 | 50 |  | ele | ep_solar_004__irena | DEU | IRENA Gap - solar (2022) - 4_Missing Solar Capacity -- operating | GW | TWh | annual | no
ep_gas_steam_turbine_Muhldorf_DEU-CHP | DEU | gas | e_Muhldorf_DEU,h_Muhldorf_DEU | 2002 | 0.073 | 0.32218 | 1518 | 48.4 | 5.1975 | 1 |  | 0.15 | 53 |  | ele | ep_solar_004__irena | DEU | Aggregated Plant -- operating | GW | TWh | annual | yes
ep_gas_steam_turbine_Munich_DEU-CHP | DEU | gas | e_Munich_DEU,h_Munich_DEU | 1970 | 0.023 | 0.2748 | 1782 | 57.2 | 5.67 | 1 |  | 0.15 | 85 |  | ele | ep_solar_005__irena | DEU | IRENA Gap - solar (2022) - 5_Missing Solar Capacity -- operating | GW | TWh | annual | no
ep_gas_steam_turbine_Munich_DEU-CHP | DEU | gas | e_Munich_DEU,h_Munich_DEU | 1996 | 0.029 | 0.30323 | 1782 | 57.2 | 5.67 | 1 |  | 0.15 | 59 |  | ele | ep_solar_005__irena | DEU | Aggregated Plant -- operating | GW | TWh | annual | yes
ep_gas_steam_turbine_Munich_DEU-CHP | DEU | gas | e_Munich_DEU,h_Munich_DEU | 2001 | 0.006 | 0.31271 | 1782 | 57.2 | 5.67 | 1 |  | 0.15 | 54 |  | ele | ep_solar_006__irena | DEU | IRENA Gap - solar (2024) - 6_Missing Solar Capacity -- operating | GW | TWh | annual | no
ep_gas_steam_turbine_Munich_DEU-CHP | DEU | gas | e_Munich_DEU,h_Munich_DEU | 2014 | 0.029 | 0.31745 | 1782 | 57.2 | 5.67 | 1 |  | 0.15 | 50 |  | ele | ep_solar_006__irena | DEU | IRENA Gap - solar (2022) - 6_Missing Solar Capacity -- operating | GW | TWh | annual | no
ep_gas_steam_turbine_Offenburg_DEU-CHP | DEU | gas | e_Offenburg_DEU,h_Offenburg_DEU | 1969 | 0.029 | 0.2748 | 1782 | 57.2 | 5.67 | 1 |  | 0.15 | 86 |  | ele | ep_solar_006__irena | DEU | IRENA Gap - solar (2023) - 6_Missing Solar Capacity -- operating | GW | TWh | annual | no
ep_gas_steam_turbine_Offenburg_DEU-CHP | DEU | gas | e_Offenburg_DEU,h_Offenburg_DEU | 1984 | 0.042 | 0.29376 | 1782 | 57.2 | 5.67 | 1 |  | 0.15 | 71 |  | ele | ep_solar_007__irena | DEU | Aggregated Plant -- operating | GW | TWh | annual | yes
ep_gas_steam_turbine_Offenburg_DEU-CHP | DEU | gas | e_Offenburg_DEU,h_Offenburg_DEU | 2022 | 0.0274 | 0.31745 | 1782 | 57.2 | 5.67 | 1 |  | 0.15 | 50 |  | ele | ep_solar_007__irena | DEU | IRENA Gap - solar (2022) - 7_Missing Solar Capacity -- operating | GW | TWh | annual | no
ep_gas_steam_turbine_Oldenburg_DEU-CHP | DEU | gas | e_Oldenburg_DEU,h_Oldenburg_DEU | 1989 | 0.031 | 0.29376 | 1782 | 57.2 | 5.67 | 1 |  | 0.15 | 66 |  | ele | ep_solar_008__irena | DEU | IRENA Gap - solar (2022) - 8_Missing Solar Capacity -- operating | GW | TWh | annual | no
ep_gas_steam_turbine_Ravensburg_DEU-CHP | DEU | gas | e_Ravensburg_DEU,h_Ravensburg_DEU | 2013 | 0.106 | 0.32692 | 1518 | 48.4 | 5.1975 | 1 |  | 0.15 | 50 |  | ele | ep_solar_008__irena | DEU | IRENA Gap - solar (2023) - 8_Missing Solar Capacity -- operating | GW | TWh | annual | no
ep_gas_steam_turbine_Saarbrucken_DEU-CHP | DEU | gas | e_Saarbrucken_DEU,h_Saarbrucken_DEU | 1965 | 0.053 | 0.28428 | 1518 | 48.4 | 5.1975 | 1 |  | 0.15 | 90 |  | ele | ep_solar_008__irena | DEU | IRENA Gap - solar (2024) - 8_Missing Solar Capacity -- operating | GW | TWh | annual | no
ep_gas_steam_turbine_SchwedtOder_DEU-CHP | DEU | gas | e_SchwedtOder_DEU,h_SchwedtOder_DEU | 2013 | 0.038 | 0.31745 | 1782 | 57.2 | 5.67 | 1 |  | 0.15 | 50 |  | ele | ep_solar_009__irena | DEU | IRENA Gap - solar (2023) - 9_Missing Solar Capacity -- operating | GW | TWh | annual | no
ep_gas_steam_turbine_Ulm_DEU-CHP | DEU | gas | e_Ulm_DEU,h_Ulm_DEU | 2022 | 0.0205 | 0.31745 | 1782 | 57.2 | 5.67 | 1 |  | 0.15 | 50 |  | ele | ep_solar_009__irena | DEU | IRENA Gap - solar (2022) - 9_Missing Solar Capacity -- operating | GW | TWh | annual | no
ep_gas_steam_turbine_Wurzburg_DEU-CHP | DEU | gas | e_Wurzburg_DEU,h_Wurzburg_DEU | 1971 | 0.023 | 0.28428 | 1782 | 57.2 | 5.67 | 1 |  | 0.15 | 84 |  | ele | ep_solar_009__irena | DEU | Aggregated Plant -- operating | GW | TWh | annual | yes
ep_gas_steam_turbine_Wurzburg_DEU-CHP | DEU | gas | e_Wurzburg_DEU,h_Wurzburg_DEU | 1993 | 0.025 | 0.30323 | 1782 | 57.2 | 5.67 | 1 |  | 0.15 | 62 |  | ele | ep_solar_010__irena | DEU | IRENA Gap - solar (2024) - 10_Missing Solar Capacity -- operating | GW | TWh | annual | no
ep_gas_steam_turbine_Wurzburg_DEU-CHP | DEU | gas | e_Wurzburg_DEU,h_Wurzburg_DEU | 2007 | 0.062 | 0.32218 | 1518 | 48.4 | 5.1975 | 1 |  | 0.15 | 50 |  | ele | ep_solar_010__irena | DEU | IRENA Gap - solar (2022) - 10_Missing Solar Capacity -- operating | GW | TWh | annual | no
ep_gas_steam_turbine_Wurzburg_DEU-CHP | DEU | gas | e_Wurzburg_DEU,h_Wurzburg_DEU | 2021 | 0.02 | 0.31745 | 1782 | 57.2 | 5.67 | 1 |  | 0.15 | 50 |  | ele | ep_solar_010__irena | DEU | IRENA Gap - solar (2023) - 10_Missing Solar Capacity -- operating | GW | TWh | annual | no
ep_geothermal_Muhldorf_DEU | DEU | geothermal | e_Muhldorf_DEU | 2016 | 0.0041 | 1 | 6237 | 185.9 | 3.15 |  |  |  | 50 |  | ele | ep_solar_011__irena | DEU | Aggregated Plant -- operating | GW | TWh | annual | yes
ep_geothermal_Muhldorf_DEU | DEU | geothermal | e_Muhldorf_DEU | 2021 | 0.0043 | 1 | 6237 | 185.9 | 3.15 |  |  |  | 50 |  | ele | ep_solar_012__irena | DEU | IRENA Gap - solar (2022) - 12_Missing Solar Capacity -- operating | GW | TWh | annual | no
ep_geothermal_Munich_DEU | DEU | geothermal | e_Munich_DEU | 2009 | 0.0055 | 1 | 6237 | 185.9 | 3.15 |  |  |  | 50 |  | ele | ep_solar_012__irena | DEU | Aggregated Plant -- operating | GW | TWh | annual | yes
ep_geothermal_Munich_DEU | DEU | geothermal | e_Munich_DEU | 2012 | 0.0056 | 1 | 6237 | 185.9 | 3.15 |  |  |  | 50 |  | ele | ep_solar_013__irena | DEU | Aggregated Plant -- operating | GW | TWh | annual | yes
ep_geothermal_Munich_DEU | DEU | geothermal | e_Munich_DEU | 2013 | 0.005 | 1 | 6237 | 185.9 | 3.15 |  |  |  | 50 |  | ele | ep_solar_013__irena | DEU | IRENA Gap - solar (2022) - 13_Missing Solar Capacity -- operating | GW | TWh | annual | no
ep_geothermal_Munich_DEU | DEU | geothermal | e_Munich_DEU | 2014 | 0.0043 | 1 | 6237 | 185.9 | 3.15 |  |  |  | 50 |  | ele | ep_solar_014__irena | DEU | Aggregated Plant -- operating | GW | TWh | annual | yes
ep_geothermal_Munich_DEU | DEU | geothermal | e_Munich_DEU | 2018 | 0.0045 | 1 | 6237 | 185.9 | 3.15 |  |  |  | 50 |  | ele | ep_solar_014__irena | DEU | IRENA Gap - solar (2022) - 14_Missing Solar Capacity -- operating | GW | TWh | annual | no
ep_geothermal_Munich_DEU | DEU | geothermal | e_Munich_DEU | 2019 | 0.0034 | 1 | 6237 | 185.9 | 3.15 |  |  |  | 50 |  | ele | ep_solar_015__irena | DEU | IRENA Gap - solar (2023) - 15_Missing Solar Capacity -- operating | GW | TWh | annual | no
ep_geothermal_Offenburg_DEU | DEU | geothermal | e_Offenburg_DEU | 2007 | 0.003 | 1 | 6237 | 185.9 | 3.15 |  |  |  | 50 |  | ele | ep_solar_015__irena | DEU | IRENA Gap - solar (2024) - 15_Missing Solar Capacity -- operating | GW | TWh | annual | no
ep_geothermal_Offenburg_DEU | DEU | geothermal | e_Offenburg_DEU | 2012 | 0.0048 | 1 | 6237 | 185.9 | 3.15 |  |  |  | 50 |  | ele | ep_solar_015__irena | DEU | IRENA Gap - solar (2022) - 15_Missing Solar Capacity -- operating | GW | TWh | annual | no
ep_geothermal__irena | DEU | geothermal | ELC | 2022 | 0.0075 | 1 | 6237 | 185.9 | 3.15 |  |  |  | 50 |  | ele | ep_solar_016__irena | DEU | IRENA Gap - solar (2024) - 16_Missing Solar Capacity -- operating | GW | TWh | annual | no
ep_hydro_Amberg_DEU__irena | DEU | hydro | e_Amberg_DEU | 2022 | 0.10724 | 0.33123 | [6 empty] | 33 |  | ele | ep_solar_016__irena | DEU | IRENA Gap - solar (2023) - 16_Missing Solar Capacity -- operating | GW | TWh | annual | no
ep_hydro_BadHersfeld_DEU__irena | DEU | hydro | e_BadHersfeld_DEU | 2022 | 0.4137 | 0.33123 | [6 empty] | 33 |  | ele | ep_solar_016__irena | DEU | IRENA Gap - solar (2022) - 16_Missing Solar Capacity -- operating | GW | TWh | annual | no
ep_hydro_BadHersfeld_DEU__irena | DEU | hydro | e_BadHersfeld_DEU | 2024 | 0.019364 | 0.33123 | [6 empty] | 31 |  | ele | ep_solar_017__irena | DEU | IRENA Gap - solar (2022) - 17_Missing Solar Capacity -- operating | GW | TWh | annual | no
ep_hydro_Braunschweig_DEU__irena | DEU | hydro | e_Braunschweig_DEU | 2022 | 0.088363 | 0.33123 | [6 empty] | 33 |  | ele | ep_solar_017__irena | DEU | IRENA Gap - solar (2024) - 17_Missing Solar Capacity -- operating | GW | TWh | annual | no
ep_hydro_Chemnitz_DEU__irena | DEU | hydro | e_Chemnitz_DEU | 2022 | 0.43619 | 0.33123 | [6 empty] | 33 |  | ele | ep_solar_017__irena | DEU | IRENA Gap - solar (2023) - 17_Missing Solar Capacity -- operating | GW | TWh | annual | no
ep_hydro_Chemnitz_DEU__irena | DEU | hydro | e_Chemnitz_DEU | 2024 | 0.020417 | 0.33123 | [6 empty] | 31 |  | ele | ep_solar_018__irena | DEU | IRENA Gap - solar (2024) - 18_Missing Solar Capacity -- operating | GW | TWh | annual | no
ep_hydro_Donaueschingen_DEU__irena | DEU | hydro | e_Donaueschingen_DEU | 2022 | 0.12853 | 0.33123 | [6 empty] | 33 |  | ele | ep_solar_018__irena | DEU | IRENA Gap - solar (2023) - 18_Missing Solar Capacity -- operating | GW | TWh | annual | no
ep_hydro_Dortmund_DEU__irena | DEU | hydro | e_Dortmund_DEU | 2022 | 0.061854 | 0.33123 | [6 empty] | 33 |  | ele | ep_solar_018__irena | DEU | IRENA Gap - solar (2022) - 18_Missing Solar Capacity -- operating | GW | TWh | annual | no
ep_hydro_Hamburg_DEU__irena | DEU | hydro | e_Hamburg_DEU | 2022 | 0.047797 | 0.33123 | [6 empty] | 33 |  | ele | ep_solar_019__irena | DEU | IRENA Gap - solar (2022) - 19_Missing Solar Capacity -- operating | GW | TWh | annual | no
ep_hydro_Hamm_DEU__irena | DEU | hydro | e_Hamm_DEU | 2022 | 0.056231 | 0.33123 | [6 empty] | 33 |  | ele | ep_solar_019__irena | DEU | Aggregated Plant -- operating | GW | TWh | annual | yes
ep_hydro_Jena_DEU__irena | DEU | hydro | e_Jena_DEU | 2022 | 0.7792 | 0.33123 | [6 empty] | 33 |  | ele | ep_solar_020__irena | DEU | IRENA Gap - solar (2022) - 20_Missing Solar Capacity -- operating | GW | TWh | annual | no
ep_hydro_Jena_DEU__irena | DEU | hydro | e_Jena_DEU | 2024 | 0.10051 | 0.33123 | [6 empty] | 31 |  | ele | ep_solar_020__irena | DEU | Aggregated Plant -- operating | GW | TWh | annual | yes
ep_hydro_Kempten_DEU__irena | DEU | hydro | e_Kempten_DEU | 2022 | 0.018476 | 0.33123 | [6 empty] | 33 |  | ele | ep_solar_021__irena | DEU | IRENA Gap - solar (2022) - 21_Missing Solar Capacity -- operating | GW | TWh | annual | no
ep_hydro_Lorrach_DEU__irena | DEU | hydro | e_Lorrach_DEU | 2022 | 0.45025 | 0.33123 | [6 empty] | 33 |  | ele | ep_solar_021__irena | DEU | Aggregated Plant -- operating | GW | TWh | annual | yes
ep_hydro_Lorrach_DEU__irena | DEU | hydro | e_Lorrach_DEU | 2024 | 0.021075 | 0.33123 | [6 empty] | 31 |  | ele | ep_solar_022__irena | DEU | IRENA Gap - solar (2022) - 22_Missing Solar Capacity -- operating | GW | TWh | annual | no
ep_hydro_Muhldorf_DEU__irena | DEU | hydro | e_Muhldorf_DEU | 2022 | 0.20846 | 0.33123 | [6 empty] | 33 |  | ele | ep_solar_022__irena | DEU | IRENA Gap - solar (2023) - 22_Missing Solar Capacity -- operating | GW | TWh | annual | no
ep_hydro_Munich_DEU__irena | DEU | hydro | e_Munich_DEU | 2022 | 0.12933 | 0.33123 | [6 empty] | 33 |  | ele | ep_solar_022__irena | DEU | IRENA Gap - solar (2024) - 22_Missing Solar Capacity -- operating | GW | TWh | annual | no
ep_hydro_Offenburg_DEU__irena | DEU | hydro | e_Offenburg_DEU | 2022 | 0.19721 | 0.33123 | [6 empty] | 33 |  | ele | ep_solar_023__irena | DEU | IRENA Gap - solar (2022) - 23_Missing Solar Capacity -- operating | GW | TWh | annual | no
ep_hydro_Ravensburg_DEU__irena | DEU | hydro | e_Ravensburg_DEU | 2022 | 0.036149 | 0.33123 | [6 empty] | 33 |  | ele | ep_solar_023__irena | DEU | Aggregated Plant -- operating | GW | TWh | annual | yes
ep_hydro_RheinfeldenBaden_DEU__irena | DEU | hydro | e_RheinfeldenBaden_DEU | 2022 | 0.24862 | 0.33123 | [6 empty] | 33 |  | ele | ep_solar_024__irena | DEU | Aggregated Plant -- operating | GW | TWh | annual | yes
ep_hydro_RheinfeldenBaden_DEU__irena | DEU | hydro | e_RheinfeldenBaden_DEU | 2024 | 0.011637 | 0.33123 | [6 empty] | 31 |  | ele | ep_solar_025__irena | DEU | IRENA Gap - solar (2022) - 25_Missing Solar Capacity -- operating | GW | TWh | annual | no
ep_hydro_Saarbrucken_DEU__irena | DEU | hydro | e_Saarbrucken_DEU | 2022 | 0.11246 | 0.33123 | [6 empty] | 33 |  | ele | ep_solar_025__irena | DEU | IRENA Gap - solar (2023) - 25_Missing Solar Capacity -- operating | GW | TWh | annual | no
ep_hydro_WaldshutTiengen_DEU__irena | DEU | hydro | e_WaldshutTiengen_DEU | 2022 | 0.060248 | 0.33123 | [6 empty] | 33 |  | ele | ep_solar_025__irena | DEU | IRENA Gap - solar (2024) - 25_Missing Solar Capacity -- operating | GW | TWh | annual | no
ep_hydro_Weilheim_DEU__irena | DEU | hydro | e_Weilheim_DEU | 2022 | 0.049805 | 0.33123 | [6 empty] | 33 |  | ele | ep_solar_026__irena | DEU | IRENA Gap - solar (2023) - 26_Missing Solar Capacity -- operating | GW | TWh | annual | no
ep_hydro_Wurzburg_DEU__irena | DEU | hydro | e_Wurzburg_DEU | 2022 | 0.065871 | 0.33123 | [6 empty] | 33 |  | ele | ep_solar_026__irena | DEU | IRENA Gap - solar (2022) - 26_Missing Solar Capacity -- operating | GW | TWh | annual | no
ep_hydro__irena | DEU | hydro | ELC | 2023 | 0.028 | 0.33123 | [6 empty] | 32 |  | ele | ep_solar_026__irena | DEU | IRENA Gap - solar (2024) - 26_Missing Solar Capacity -- operating | GW | TWh | annual | no
ep_hydro_dam_G100000601751 | DEU | hydro | e_Munich_DEU | 1960 | 0.093 | 1 | 3162.5 | 60.5 | 2.31 |  |  |  | 100 |  | ele | ep_solar_027__irena | DEU | Aggregated Plant -- operating | GW | TWh | annual | yes
ep_hydro_dam_G100000601760 | DEU | hydro | e_Weilheim_DEU | 1924 | 0.124 | 1 | 3162.5 | 60.5 | 2.31 |  |  |  | 131 |  | ele | ep_solar_028__irena | DEU | Aggregated Plant -- operating | GW | TWh | annual | yes
ep_hydro_dam_G100000604130 | DEU | hydro | e_RheinfeldenBaden_DEU | 1931 | 0.12 | 1 | 3162.5 | 60.5 | 2.31 |  |  |  | 124 |  | ele | ep_solar_028__irena | DEU | IRENA Gap - solar (2022) - 28_Missing Solar Capacity -- operating | GW | TWh | annual | no
ep_hydro_dam_G100001027259 | DEU | hydro | e_Muhldorf_DEU | 1922 | 0.045 | 1 | 3712.5 | 71.5 | 2.52 |  |  |  | 133 |  | ele | ep_solar_029__irena | DEU | Aggregated Plant -- operating | GW | TWh | annual | yes
ep_hydro_dam_G100001027261 | DEU | hydro | e_Kempten_DEU | 1954 | 0.046 | 1 | 3712.5 | 71.5 | 2.52 |  |  |  | 101 |  | ele | ep_solar_030__irena | DEU | IRENA Gap - solar (2022) - 30_Missing Solar Capacity -- operating | GW | TWh | annual | no
ep_hydro_dam_G100001062609 | DEU | hydro | e_BadHersfeld_DEU | 1915 | 0.02 | 1 | 3712.5 | 71.5 | 2.52 |  |  |  | 140 |  | ele | ep_solar_030__irena | DEU | Aggregated Plant -- operating | GW | TWh | annual | yes
ep_hydro_ps_G100000601738 | DEU |  | e_Jena_DEU | 1932 | 0.08 | 1 | 2277 | 48.4 | 1.7325 |  |  |  | 123 |  | ele | ep_solar_031__irena | DEU | Aggregated Plant -- operating | GW | TWh | annual | yes
ep_hydro_ps_G100000601739 | DEU |  | e_Braunschweig_DEU | 1964 | 0.22 | 1 | 2277 | 48.4 | 1.7325 |  |  |  | 100 |  | ele | ep_solar_031__irena | DEU | IRENA Gap - solar (2022) - 31_Missing Solar Capacity -- operating | GW | TWh | annual | no
ep_hydro_ps_G100000601742 | DEU |  | e_Hamburg_DEU | 1958 | 0.119 | 1 | 2277 | 48.4 | 1.7325 |  |  |  | 100 |  | ele | ep_solar_032__irena | DEU | Aggregated Plant -- operating | GW | TWh | annual | yes
ep_hydro_ps_G100000601743 | DEU |  | e_Ravensburg_DEU | 1964 | 0.09 | 1 | 2277 | 48.4 | 1.7325 |  |  |  | 100 |  | ele | ep_solar_032__irena | DEU | IRENA Gap - solar (2022) - 32_Missing Solar Capacity -- operating | GW | TWh | annual | no
ep_hydro_ps_G100000601744 | DEU |  | e_Jena_DEU | 2004 | 1.06 | 1 | 1980 | 44 | 1.575 |  |  |  | 100 |  | ele | ep_solar_033__irena | DEU | IRENA Gap - solar (2023) - 33_Missing Solar Capacity -- operating | GW | TWh | annual | no
ep_hydro_ps_G100000601745 | DEU |  | e_Donaueschingen_DEU | 1932 | 0.1 | 1 | 2277 | 48.4 | 1.7325 |  |  |  | 123 |  | ele | ep_solar_033__irena | DEU | IRENA Gap - solar (2022) - 33_Missing Solar Capacity -- operating | GW | TWh | annual | no
ep_hydro_ps_G100000601747 | DEU |  | e_Dortmund_DEU | 1989 | 0.154 | 1 | 2277 | 48.4 | 1.7325 |  |  |  | 100 |  | ele | ep_solar_033__irena | DEU | IRENA Gap - solar (2024) - 33_Missing Solar Capacity -- operating | GW | TWh | annual | no
ep_hydro_ps_G100000601748 | DEU |  | e_Jena_DEU | 1966 | 0.32 | 1 | 1980 | 44 | 1.575 |  |  |  | 100 |  | ele | ep_solar_034__irena | DEU | IRENA Gap - solar (2022) - 34_Missing Solar Capacity -- operating | GW | TWh | annual | no
ep_hydro_ps_G100000601750 | DEU |  | e_Wurzburg_DEU | 1976 | 0.164 | 1 | 2277 | 48.4 | 1.7325 |  |  |  | 100 |  | ele | ep_solar_034__irena | DEU | Aggregated Plant -- operating | GW | TWh | annual | yes
ep_hydro_ps_G100000601753 | DEU |  | e_Chemnitz_DEU | 1981 | 1.046 | 1 | 1980 | 44 | 1.575 |  |  |  | 100 |  | ele | ep_solar_035__irena | DEU | Aggregated Plant -- operating | GW | TWh | annual | yes
ep_hydro_ps_G100000601755 | DEU |  | e_Amberg_DEU | 1955 | 0.107 | 1 | 2277 | 48.4 | 1.7325 |  |  |  | 100 |  | ele | ep_solar_035__irena | DEU | IRENA Gap - solar (2022) - 35_Missing Solar Capacity -- operating | GW | TWh | annual | no
ep_hydro_ps_G100000601757 | DEU |  | e_Hamm_DEU | 1969 | 0.14 | 1 | 2277 | 48.4 | 1.7325 |  |  |  | 100 |  | ele | ep_solar_036__irena | DEU | Aggregated Plant -- operating | GW | TWh | annual | yes
ep_hydro_ps_G100000601758 | DEU |  | e_RheinfeldenBaden_DEU | 1967 | 0.36 | 1 | 1980 | 44 | 1.575 |  |  |  | 100 |  | ele | ep_solar_037__irena | DEU | Aggregated Plant -- operating | GW | TWh | annual | yes
ep_hydro_ps_G100000601761 | DEU |  | e_BadHersfeld_DEU | 2009 | 0.14 | 1 | 2277 | 48.4 | 1.7325 |  |  |  | 100 |  | ele | ep_solar_038__irena | DEU | Aggregated Plant -- operating | GW | TWh | annual | yes
ep_hydro_ps_G100000601762 | DEU |  | e_BadHersfeld_DEU | 1974 | 0.48 | 1 | 1980 | 44 | 1.575 |  |  |  | 100 |  | ele | ep_solar_038__irena | DEU | IRENA Gap - solar (2022) - 38_Missing Solar Capacity -- operating | GW | TWh | annual | no
ep_hydro_ps_G100000601763 | DEU |  | e_WaldshutTiengen_DEU | 1951 | 0.15 | 1 | 2277 | 48.4 | 1.7325 |  |  |  | 104 |  | ele | ep_solar_039__irena | DEU | IRENA Gap - solar (2022) - 39_Missing Solar Capacity -- operating | GW | TWh | annual | no
ep_hydro_ps_G100000601764 | DEU |  | e_Lorrach_DEU | 1976 | 0.91 | 1 | 1980 | 44 | 1.575 |  |  |  | 100 |  | ele | ep_solar_039__irena | DEU | Aggregated Plant -- operating | GW | TWh | annual | yes
ep_hydro_ps_G100000601765 | DEU |  | e_Jena_DEU | 1968 | 0.08 | 1 | 2277 | 48.4 | 1.7325 |  |  |  | 100 |  | ele | ep_solar_040__irena | DEU | IRENA Gap - solar (2023) - 40_Missing Solar Capacity -- operating | GW | TWh | annual | no
ep_hydro_ps_G100000601766 | DEU |  | e_Donaueschingen_DEU | 1943 | 0.22 | 1 | 2277 | 48.4 | 1.7325 |  |  |  | 112 |  | ele | ep_solar_040__irena | DEU | IRENA Gap - solar (2024) - 40_Missing Solar Capacity -- operating | GW | TWh | annual | no
ep_hydro_ps_G100001062610 | DEU |  | e_Chemnitz_DEU | 1957 | 0.04 | 1 | 2673 | 57.2 | 1.89 |  |  |  | 67 |  | ele | ep_solar_040__irena | DEU | IRENA Gap - solar (2022) - 40_Missing Solar Capacity -- operating | GW | TWh | annual | no
ep_hydro_ror_G100000601737 | DEU | hydro | e_Lorrach_DEU | 1933 | 0.105 | 1 | 2783 | 66.55 | 2.8875 |  |  |  | 122 |  | ele | ep_solar_041__irena | DEU | IRENA Gap - solar (2022) - 41_Missing Solar Capacity -- operating | GW | TWh | annual | no
ep_hydro_ror_G100000601759 | DEU | hydro | e_Muhldorf_DEU | 1924 | 0.12 | 1 | 2783 | 66.55 | 2.8875 |  |  |  | 131 |  | ele | ep_solar_041__irena | DEU | Aggregated Plant -- operating | GW | TWh | annual | yes
ep_hydro_ror_G100000604128 | DEU | hydro | e_Lorrach_DEU | 1914 | 0.106 | 1 | 2783 | 66.55 | 2.8875 |  |  |  | 141 |  | ele | ep_solar_pv_001 | DEU | Aggregated Plant -- operating | GW | TWh | annual | yes
ep_hydro_ror_G100000604129 | DEU | hydro | e_RheinfeldenBaden_DEU | 2015 | 0.1 | 1 | 2783 | 66.55 | 2.8875 |  |  |  | 100 |  | ele | ep_solar_pv_002 | DEU | Aggregated Plant -- operating | GW | TWh | annual | yes
ep_hydro_ror_G100001027260 | DEU | hydro | e_Muhldorf_DEU | 1927 | 0.054 | 1 | 2783 | 66.55 | 2.8875 |  |  |  | 128 |  | ele | ep_solar_pv_003 | DEU | Aggregated Plant -- operating | GW | TWh | annual | yes
ep_hydro_ror_G100001030812 | DEU | hydro | e_Offenburg_DEU | 1926 | 0.046 | 1 | 3267 | 78.65 | 3.15 |  |  |  | 129 |  | ele | ep_solar_pv_004 | DEU | Aggregated Plant -- operating | GW | TWh | annual | yes
ep_hydro_ror_G100001062611 | DEU | hydro | e_Munich_DEU | 1982 | 0.048 | 1 | 3267 | 78.65 | 3.15 |  |  |  | 100 |  | ele | ep_solar_pv_005 | DEU | Aggregated Plant -- operating | GW | TWh | annual | yes
ep_hydro_ror_G100001062613 | DEU | hydro | e_Munich_DEU | 1960 | 0.035 | 1 | 3267 | 78.65 | 3.15 |  |  |  | 100 |  | ele | ep_solar_pv_006 | DEU | Aggregated Plant -- operating | GW | TWh | annual | yes
ep_hydro_ror_G100001092250 | DEU | hydro | e_Munich_DEU | 1925 | 0.026 | 1 | 3267 | 78.65 | 3.15 |  |  |  | 130 |  | ele | ep_solar_pv_007 | DEU | Aggregated Plant -- operating | GW | TWh | annual | yes
ep_hydro_ror_G100001092251 | DEU | hydro | e_RheinfeldenBaden_DEU | 1912 | 0.039 | 1 | 3267 | 78.65 | 3.15 |  |  |  | 143 |  | ele | ep_solar_pv_009 | DEU | Aggregated Plant -- operating | GW | TWh | annual | yes
ep_hydro_ror_G100001092252 | DEU | hydro | e_Munich_DEU | 1930 | 0.046 | 1 | 3267 | 78.65 | 3.15 |  |  |  | 125 |  | ele | ep_solar_pv_010 | DEU | Aggregated Plant -- operating | GW | TWh | annual | yes
ep_hydro_ror_G100001092253 | DEU | hydro | e_Munich_DEU | 1924 | 0.036 | 1 | 3267 | 78.65 | 3.15 |  |  |  | 131 |  | ele | ep_solar_pv_011 | DEU | Aggregated Plant -- operating | GW | TWh | annual | yes
ep_hydro_ror_G100001092254 | DEU | hydro | e_Munich_DEU | 1970 | 0.038 | 1 | 3267 | 78.65 | 3.15 |  |  |  | 100 |  | ele | ep_solar_pv_012 | DEU | Aggregated Plant -- operating | GW | TWh | annual | yes
ep_m_coal_sc_G100000111745-CHP | DEU | coal | e_Munich_DEU,h_Munich_DEU | 1986 | 0.474 | 0.3811 | 2420 | 71.5 | 5.775 | 1.2 |  | 0.15 | 45 |  | ele | ep_solar_pv_013 | DEU | Aggregated Plant -- operating | GW | TWh | annual | yes
ep_m_coal_st_BadHersfeld_DEU-CHP | DEU | coal | e_BadHersfeld_DEU,h_BadHersfeld_DEU | 1989 | 0.066 | 0.3399 | 2530 | 72.6 | 5.775 | 1.2 |  | 0.15 | 66 |  | ele | ep_solar_pv_014 | DEU | Aggregated Plant -- operating | GW | TWh | annual | yes
ep_m_coal_st_G100000100765-CHP | DEU | coal | e_Dortmund_DEU,h_Dortmund_DEU | 1981 | 0.78 | 0.3605 | 2200 | 66 | 5.25 | 1.2 |  | 0.15 | 47 |  | ele | ep_solar_pv_015 | DEU | Aggregated Plant -- operating | GW | TWh | annual | yes
ep_m_coal_st_G100000100773 | DEU | coal | e_Saarbrucken_DEU | 1983 | 0.78 | 0.3605 | 2200 | 66 | 5.25 |  |  |  | 48 |  | ele | ep_solar_pv_016 | DEU | Aggregated Plant -- operating | GW | TWh | annual | yes
ep_m_coal_st_G100000104967-CHP | DEU | coal | e_Cottbus_DEU,h_Cottbus_DEU | 1981 | 0.535 | 0.3605 | 2200 | 66 | 5.25 | 1.2 |  | 0.15 | 47 |  | ele | ep_solar_pv_017 | DEU | Aggregated Plant -- operating | GW | TWh | annual | yes
ep_m_coal_st_G100000108503-CHP | DEU | coal | e_Offenburg_DEU,h_Offenburg_DEU | 1984 | 0.55 | 0.3605 | 2200 | 66 | 5.25 | 1.2 |  | 0.15 | 47 |  | ele | ep_solar_pv_018 | DEU | Aggregated Plant -- operating | GW | TWh | annual | yes
ep_m_coal_st_G100000110652-CHP | DEU | coal | e_Neunkirchen_DEU,h_Neunkirchen_DEU | 1982 | 0.233 | 0.3399 | 2530 | 72.6 | 5.775 | 1.2 |  | 0.15 | 49 |  | ele | ep_solar_pv_019 | DEU | Aggregated Plant -- operating | GW | TWh | annual | yes
ep_m_coal_st_G100000110653-CHP | DEU | coal | e_Neunkirchen_DEU,h_Neunkirchen_DEU | 1989 | 0.233 | 0.3399 | 2530 | 72.6 | 5.775 | 1.2 |  | 0.15 | 42 |  | ele | ep_solar_pv_020 | DEU | Aggregated Plant -- operating | GW | TWh | annual | yes
ep_m_gas_combined_cycle_G100000400202-CHP | DEU | gas | e_Chemnitz_DEU,h_Chemnitz_DEU | 1996 | 0.172 | 0.515 | 1265 | 36.3 | 3.465 | 0.5 |  | 0.15 | 59 |  | ele | ep_solar_pv_021 | DEU | Aggregated Plant -- operating | GW | TWh | annual | yes
ep_m_gas_combined_cycle_G100000409761 | DEU | gas | e_Hamm_DEU | 1973 | 0.355 | 0.412 | 1100 | 33 | 3.15 |  |  |  | 82 |  | ele | ep_solar_pv_022 | DEU | Aggregated Plant -- operating | GW | TWh | annual | yes
ep_m_gas_combined_cycle_G100000409957-CHP | DEU | gas | e_Dortmund_DEU,h_Dortmund_DEU | 1980 | 0.254 | 0.3914 | 1265 | 36.3 | 3.465 | 0.5 |  | 0.15 | 75 |  | ele | ep_solar_pv_023 | DEU | Aggregated Plant -- operating | GW | TWh | annual | yes
ep_m_gas_gas_turbine_G100000410310 | DEU | gas | e_Bremen_DEU | 1973 | 0.45 | 0.2472 | 880 | 22 | 4.2 |  |  |  | 82 |  | ele | ep_solar_pv_024 | DEU | Aggregated Plant -- operating | GW | TWh | annual | yes
ep_m_gas_steam_turbine_G100000409755 | DEU | gas | e_Munich_DEU | 1974 | 0.415 | 0.3399 | 1320 | 44 | 4.725 |  |  |  | 81 |  | ele | ep_solar_pv_025 | DEU | Aggregated Plant -- operating | GW | TWh | annual | yes
ep_m_gas_steam_turbine_G100000412896 | DEU | gas | e_Emden_DEU | 1973 | 0.45 | 0.3399 | 1320 | 44 | 4.725 |  |  |  | 82 |  | ele | ep_solar_pv_026 | DEU | Aggregated Plant -- operating | GW | TWh | annual | yes
ep_m_solar_pv_015 | DEU | solar | elc_spv_DEU_015 | 2010 | 0.0018 | 1 | 1336.5 | 21.45 | 0 |  |  |  | 45 | 0.11412 | ele | ep_solar_pv_027 | DEU | Aggregated Plant -- operating | GW | TWh | annual | yes
ep_m_solar_pv_017 | DEU | solar | elc_spv_DEU_017 | 2024 | 0.0013 | 1 | 1336.5 | 21.45 | 0 |  |  |  | 31 | 0.12641 | ele | ep_solar_pv_028 | DEU | Aggregated Plant -- operating | GW | TWh | annual | yes
ep_m_solar_pv_030 | DEU | solar | elc_spv_DEU_030 | 2004 | 0.002 | 1 | 1336.5 | 21.45 | 0 |  |  |  | 51 | 0.13267 | ele | ep_solar_pv_029 | DEU | Aggregated Plant -- operating | GW | TWh | annual | yes
ep_nuclear_G100000500031 | DEU | nuclear | e_Munich_DEU | 1988 | 1.485 | 1 | 7150 | 165 | 4.2 |  |  |  | 35 |  | ele | ep_solar_pv_030 | DEU | Aggregated Plant -- operating | GW | TWh | annual | yes
ep_nuclear_G100000500045 | DEU | nuclear | e_Rheine_DEU | 1988 | 1.406 | 1 | 7150 | 165 | 4.2 |  |  |  | 35 |  | ele | ep_solar_pv_031 | DEU | Aggregated Plant -- operating | GW | TWh | annual | yes
ep_nuclear_G100000500046 | DEU | nuclear | e_Ravensburg_DEU | 1989 | 1.4 | 1 | 7150 | 165 | 4.2 |  |  |  | 34 |  | ele | ep_solar_pv_032 | DEU | Aggregated Plant -- operating | GW | TWh | annual | yes
ep_oil_combined_cycle_Elmshorn_DEU-CHP | DEU | oil | e_Elmshorn_DEU,h_Elmshorn_DEU | 1999 | 0.047 | 0.4359 | 1633.5 | 50.05 | 4.41 | 0.5 |  | 0.15 | 56 |  | ele | ep_solar_pv_033 | DEU | Aggregated Plant -- operating | GW | TWh | annual | yes
ep_oil_combined_cycle_G100000412856-CHP | DEU | oil | e_Ravensburg_DEU,h_Ravensburg_DEU | 1974 | 0.265 | 0.34114 | 1391.5 | 42.35 | 4.0425 | 0.5 |  | 0.15 | 81 |  | ele | ep_solar_pv_034 | DEU | Aggregated Plant -- operating | GW | TWh | annual | yes
ep_oil_combined_cycle_G100000412865-CHP | DEU | oil | e_Jena_DEU,h_Jena_DEU | 1996 | 0.162 | 0.45485 | 1391.5 | 42.35 | 4.0425 | 0.5 |  | 0.15 | 59 |  | ele | ep_solar_pv_035 | DEU | Aggregated Plant -- operating | GW | TWh | annual | yes
ep_oil_combined_cycle_G100000412875-CHP | DEU | oil | e_Chemnitz_DEU,h_Chemnitz_DEU | 2013 | 0.126 | 0.5117 | 1391.5 | 42.35 | 4.0425 | 0.5 |  | 0.15 | 50 |  | ele | ep_solar_pv_036 | DEU | Aggregated Plant -- operating | GW | TWh | annual | yes
ep_oil_combined_cycle_Offenburg_DEU-CHP | DEU | oil | e_Offenburg_DEU,h_Offenburg_DEU | 1967 | 0.033 | 0.30323 | 1633.5 | 50.05 | 4.41 | 0.5 |  | 0.15 | 88 |  | ele | ep_solar_pv_038 | DEU | Aggregated Plant -- operating | GW | TWh | annual | yes
ep_oil_combined_cycle_Rheine_DEU-CHP | DEU | oil | e_Rheine_DEU,h_Rheine_DEU | 1996 | 0.089 | 0.45485 | 1391.5 | 42.35 | 4.0425 | 0.5 |  | 0.15 | 59 |  | ele | ep_solar_pv_039 | DEU | Aggregated Plant -- operating | GW | TWh | annual | yes
ep_oil_gas_turbine_Elmshorn_DEU-CHP | DEU | oil | e_Elmshorn_DEU,h_Elmshorn_DEU | 1972 | 0.101 | 0.20847 | 1138.5 | 26.62 | 5.1975 |  | 1 |  | 83 |  | ele | ep_solar_pv_040 | DEU | Aggregated Plant -- operating | GW | TWh | annual | yes
ep_oil_gas_turbine_G100000412832-CHP | DEU | oil | e_Ravensburg_DEU,h_Ravensburg_DEU | 1982 | 0.136 | 0.22742 | 1138.5 | 26.62 | 5.1975 |  | 1 |  | 43 |  | ele | ep_solar_pv_041 | DEU | Aggregated Plant -- operating | GW | TWh | annual | yes
ep_oil_gas_turbine_G100000412855-CHP | DEU | oil | e_Ravensburg_DEU,h_Ravensburg_DEU | 2024 | 0.3 | 0.29376 | 1138.5 | 26.62 | 5.1975 |  | 1 |  | 40 |  | ele | ep_solar_pv_G100000825260 | DEU | Witznitz solar farm_1 -- operating | GW | TWh | annual | no
ep_oil_gas_turbine_G100000412857-CHP | DEU | oil | e_Ravensburg_DEU,h_Ravensburg_DEU | 1970 | 0.13 | 0.18952 | 1138.5 | 26.62 | 5.1975 |  | 1 |  | 85 |  | ele | ep_windoff_002__irena | DEU | Aggregated Plant -- operating | GW | TWh | annual | yes
ep_oil_gas_turbine_Munich_DEU-CHP | DEU | oil | e_Munich_DEU,h_Munich_DEU | 1987 | 0.1 | 0.21795 | 1336.5 | 31.46 | 5.67 |  | 1 |  | 68 |  | ele | ep_windoff_004__irena | DEU | Aggregated Plant -- operating | GW | TWh | annual | yes
ep_oil_gas_turbine_Offenburg_DEU-CHP | DEU | oil | e_Offenburg_DEU,h_Offenburg_DEU | 2010 | 0.045 | 0.25585 | 1336.5 | 31.46 | 5.67 |  | 1 |  | 45 |  | ele | ep_windoff_005__irena | DEU | Aggregated Plant -- operating | GW | TWh | annual | yes
ep_oil_gas_turbine_Offenburg_DEU-CHP | DEU | oil | e_Offenburg_DEU,h_Offenburg_DEU | 2015 | 0.025 | 0.2748 | 1336.5 | 31.46 | 5.67 |  | 1 |  | 40 |  | ele | ep_windoff_006__irena | DEU | Aggregated Plant -- operating | GW | TWh | annual | yes
ep_oil_internal_combustion_Elmshorn_DEU-CHP | DEU | oil | e_Elmshorn_DEU,h_Elmshorn_DEU | 1973 | 0.0888 | 0.28902 | 1265 | 48.4 | 7.5075 |  | 1 |  | 82 |  | ele | ep_windoff_008__irena | DEU | Aggregated Plant -- operating | GW | TWh | annual | yes
ep_oil_steam_turbine_G100000412837-CHP | DEU | oil | e_SchwedtOder_DEU,h_SchwedtOder_DEU | 2013 | 0.334 | 0.3364 | 1430 | 49.5 | 5.25 | 1 |  | 0.15 | 50 |  | ele | ep_windoff_010__irena | DEU | Aggregated Plant -- operating | GW | TWh | annual | yes
ep_oil_steam_turbine_Jena_DEU-CHP | DEU | oil | e_Jena_DEU,h_Jena_DEU | 1997 | 0.0925 | 0.30323 | 1644.5 | 54.45 | 5.775 | 1 |  | 0.15 | 58 |  | ele | ep_windoff_wind_002 | DEU | Aggregated Plant -- operating | GW | TWh | annual | yes
ep_oil_steam_turbine_Offenburg_DEU-CHP | DEU | oil | e_Offenburg_DEU,h_Offenburg_DEU | 1968 | 0.02 | 0.26533 | 1930.5 | 64.35 | 6.3 | 1 |  | 0.15 | 87 |  | ele | ep_windoff_wind_004 | DEU | Aggregated Plant -- operating | GW | TWh | annual | yes
ep_oil_steam_turbine_Offenburg_DEU-CHP | DEU | oil | e_Offenburg_DEU,h_Offenburg_DEU | 2010 | 0.043 | 0.30323 | 1930.5 | 64.35 | 6.3 | 1 |  | 0.15 | 50 |  | ele | ep_windoff_wind_005 | DEU | Aggregated Plant -- operating | GW | TWh | annual | yes
ep_oil_steam_turbine_Offenburg_DEU-CHP | DEU | oil | e_Offenburg_DEU,h_Offenburg_DEU | 2020 | 0.057 | 0.31745 | 1644.5 | 54.45 | 5.775 | 1 |  | 0.15 | 50 |  | ele | ep_windoff_wind_010 | DEU | Aggregated Plant -- operating | GW | TWh | annual | yes
ep_solar_001__irena | DEU | solar | elc_spv_DEU_001 | 2022 | 0.71163 | 0.33123 | [6 empty] | 33 | 0.11805 | ele | ep_windoff_wind_G100000919751 | DEU | Trianel Borkum wind farm_1 -- operating | GW | TWh | annual | no
ep_solar_001__irena | DEU | solar | elc_spv_DEU_001 | 2023 | 0.15752 | 0.33123 | [6 empty] | 32 | 0.11805 | ele | ep_windoff_wind_G100000919756 | DEU | Trianel Borkum wind farm_2 -- operating | GW | TWh | annual | no
ep_solar_001__irena | DEU | solar | elc_spv_DEU_001 | 2024 | 0.14226 | 0.33123 | [6 empty] | 31 | 0.11805 | ele | ep_windoff_wind_G100000919799 | DEU | Gode wind farm_3 -- operating | GW | TWh | annual | no
ep_solar_002__irena | DEU | solar | elc_spv_DEU_002 | 2022 | 0.61998 | 0.33123 | [6 empty] | 33 | 0.11805 | ele | ep_windoff_wind_G100000919812 | DEU | Deutsche Bucht wind farm_-- -- operating | GW | TWh | annual | no
ep_solar_002__irena | DEU | solar | elc_spv_DEU_002 | 2023 | 0.13723 | 0.33123 | [6 empty] | 32 | 0.11805 | ele | ep_windoff_wind_G100000919813 | DEU | Gode wind farm_2 -- operating | GW | TWh | annual | no
ep_solar_002__irena | DEU | solar | elc_spv_DEU_002 | 2024 | 0.12394 | 0.33123 | [6 empty] | 31 | 0.11805 | ele | ep_windoff_wind_G100000919826 | DEU | Arcadis Ost wind farm_-- -- operating | GW | TWh | annual | no
ep_solar_003__irena | DEU | solar | elc_spv_DEU_003 | 2022 | 0.80716 | 0.33123 | [6 empty] | 33 | 0.11805 | ele | ep_windoff_wind_G100000919851 | DEU | Butendiek wind farm_-- -- operating | GW | TWh | annual | no
ep_solar_003__irena | DEU | solar | elc_spv_DEU_003 | 2023 | 0.17866 | 0.33123 | [6 empty] | 32 | 0.11805 | ele | ep_windoff_wind_G100000919852 | DEU | Dantysk wind farm_-- -- operating | GW | TWh | annual | no
ep_solar_003__irena | DEU | solar | elc_spv_DEU_003 | 2024 | 0.16136 | 0.33123 | [6 empty] | 31 | 0.11805 | ele | ep_windoff_wind_G100000919853 | DEU | Enbw Baltic wind farm_2 -- operating | GW | TWh | annual | no
ep_solar_004__irena | DEU | solar | elc_spv_DEU_004 | 2022 | 0.29546 | 0.33123 | [6 empty] | 33 | 0.11805 | ele | ep_windoff_wind_G100000919854 | DEU | Meerwind Süd Ost wind farm_-- -- operating | GW | TWh | annual | no
ep_solar_004__irena | DEU | solar | elc_spv_DEU_004 | 2023 | 0.065398 | 0.33123 | [6 empty] | 32 | 0.11805 | ele | ep_windoff_wind_G100000919855 | DEU | Sandbank wind farm_-- -- operating | GW | TWh | annual | no
ep_solar_004__irena | DEU | solar | elc_spv_DEU_004 | 2024 | 0.059066 | 0.33123 | [6 empty] | 31 | 0.11805 | ele | ep_windoff_wind_G100000919859 | DEU | Nordsee Ost wind farm_-- -- operating | GW | TWh | annual | no
ep_solar_005__irena | DEU | solar | elc_spv_DEU_005 | 2022 | 0.28518 | 0.33123 | [6 empty] | 33 | 0.11805 | ele | ep_windoff_wind_G100000919888 | DEU | Amrumbank West wind farm_-- -- operating | GW | TWh | annual | no
ep_solar_005__irena | DEU | solar | elc_spv_DEU_005 | 2023 | 0.063122 | 0.33123 | [6 empty] | 32 | 0.11805 | ele | ep_windoff_wind_G100000919896 | DEU | Borkum Riffgrund 1 wind farm_-- -- operating | GW | TWh | annual | no
ep_solar_005__irena | DEU | solar | elc_spv_DEU_005 | 2024 | 0.057011 | 0.33123 | [6 empty] | 31 | 0.11805 | ele | ep_windoff_wind_G100000919908 | DEU | Gode wind farm_1 -- operating | GW | TWh | annual | no
ep_solar_006__irena | DEU | solar | elc_spv_DEU_006 | 2022 | 1.9817 | 0.33123 | [6 empty] | 33 | 0.11805 | ele | ep_windoff_wind_G100000919911 | DEU | Nordsee One wind farm_-- -- operating | GW | TWh | annual | no
ep_solar_006__irena | DEU | solar | elc_spv_DEU_006 | 2023 | 0.43864 | 0.33123 | [6 empty] | 32 | 0.11805 | ele | ep_windoff_wind_G100000919914 | DEU | Kaskasi wind farm_-- -- operating | GW | TWh | annual | no
ep_solar_006__irena | DEU | solar | elc_spv_DEU_006 | 2024 | 0.39617 | 0.33123 | [6 empty] | 31 | 0.11805 | ele | ep_windoff_wind_G100000919927 | DEU | Wikinger wind farm_-- -- operating | GW | TWh | annual | no
ep_solar_007__irena | DEU | solar | elc_spv_DEU_007 | 2022 | 0.47763 | 0.33123 | [6 empty] | 33 | 0.11805 | ele | ep_windoff_wind_G100000919946 | DEU | Arkona Becken SüDost wind farm_-- -- operating | GW | TWh | annual | no
ep_solar_007__irena | DEU | solar | elc_spv_DEU_007 | 2023 | 0.10572 | 0.33123 | [6 empty] | 32 | 0.11805 | ele | ep_windoff_wind_G100000919952 | DEU | Merkur wind farm_-- -- operating | GW | TWh | annual | no
ep_solar_007__irena | DEU | solar | elc_spv_DEU_007 | 2024 | 0.095485 | 0.33123 | [6 empty] | 31 | 0.11805 | ele | ep_windoff_wind_G100000919954 | DEU | BARD Offshore wind farm_-- -- operating | GW | TWh | annual | no
ep_solar_008__irena | DEU | solar | elc_spv_DEU_008 | 2022 | 3.4259 | 0.33123 | [6 empty] | 33 | 0.11805 | ele | ep_windoff_wind_G100000919956 | DEU | Global Tech wind farm_1 -- operating | GW | TWh | annual | no
ep_solar_008__irena | DEU | solar | elc_spv_DEU_008 | 2023 | 0.7583 | 0.33123 | [6 empty] | 32 | 0.11805 | ele | ep_windoff_wind_G100000919971 | DEU | Veja Mate wind farm_-- -- operating | GW | TWh | annual | no
ep_solar_008__irena | DEU | solar | elc_spv_DEU_008 | 2024 | 0.68488 | 0.33123 | [6 empty] | 31 | 0.11805 | ele | ep_windoff_wind_G100000919986 | DEU | Borkum Riffgrund 2 wind farm_-- -- operating | GW | TWh | annual | no
ep_solar_009__irena | DEU | solar | elc_spv_DEU_009 | 2022 | 0.96266 | 0.33123 | [6 empty] | 33 | 0.11805 | ele | ep_windoff_wind_G100000919992 | DEU | Baltic Eagle wind farm_-- -- operating | GW | TWh | annual | no
ep_solar_009__irena | DEU | solar | elc_spv_DEU_009 | 2023 | 0.21308 | 0.33123 | [6 empty] | 32 | 0.11805 | ele | ep_windoff_wind_G100000920008 | DEU | Hohe See wind farm_-- -- operating | GW | TWh | annual | no
ep_solar_009__irena | DEU | solar | elc_spv_DEU_009 | 2024 | 0.19245 | 0.33123 | [6 empty] | 31 | 0.11805 | ele | ep_windon_001__irena | DEU | IRENA Gap - windon (2022) - 1_Missing Onshore wind energy Capacity -- operating | GW | TWh | annual | no
ep_solar_010__irena | DEU | solar | elc_spv_DEU_010 | 2022 | 1.9017 | 0.33123 | [6 empty] | 33 | 0.11805 | ele | ep_windon_001__irena | DEU | Aggregated Plant -- operating | GW | TWh | annual | yes
ep_solar_010__irena | DEU | solar | elc_spv_DEU_010 | 2023 | 0.42094 | 0.33123 | [6 empty] | 32 | 0.11805 | ele | ep_windon_002__irena | DEU | Aggregated Plant -- operating | GW | TWh | annual | yes
ep_solar_010__irena | DEU | solar | elc_spv_DEU_010 | 2024 | 0.38018 | 0.33123 | [6 empty] | 31 | 0.11805 | ele | ep_windon_002__irena | DEU | IRENA Gap - windon (2022) - 2_Missing Onshore wind energy Capacity -- operating | GW | TWh | annual | no
ep_solar_011__irena | DEU | solar | elc_spv_DEU_011 | 2022 | 0.10162 | 0.33123 | [6 empty] | 33 | 0.11805 | ele | ep_windon_003__irena | DEU | Aggregated Plant -- operating | GW | TWh | annual | yes
ep_solar_011__irena | DEU | solar | elc_spv_DEU_011 | 2023 | 0.022494 | 0.33123 | [6 empty] | 32 | 0.11805 | ele | ep_windon_005__irena | DEU | Aggregated Plant -- operating | GW | TWh | annual | yes
ep_solar_011__irena | DEU | solar | elc_spv_DEU_011 | 2024 | 0.020316 | 0.33123 | [6 empty] | 31 | 0.11805 | ele | ep_windon_006__irena | DEU | IRENA Gap - windon (2022) - 6_Missing Onshore wind energy Capacity -- operating | GW | TWh | annual | no
ep_solar_012__irena | DEU | solar | elc_spv_DEU_012 | 2022 | 0.7222 | 0.33123 | [6 empty] | 33 | 0.11805 | ele | ep_windon_006__irena | DEU | Aggregated Plant -- operating | GW | TWh | annual | yes
ep_solar_012__irena | DEU | solar | elc_spv_DEU_012 | 2023 | 0.15986 | 0.33123 | [6 empty] | 32 | 0.11805 | ele | ep_windon_007__irena | DEU | IRENA Gap - windon (2022) - 7_Missing Onshore wind energy Capacity -- operating | GW | TWh | annual | no
ep_solar_012__irena | DEU | solar | elc_spv_DEU_012 | 2024 | 0.14438 | 0.33123 | [6 empty] | 31 | 0.11805 | ele | ep_windon_007__irena | DEU | Aggregated Plant -- operating | GW | TWh | annual | yes
ep_solar_013__irena | DEU | solar | elc_spv_DEU_013 | 2022 | 0.2798 | 0.33123 | [6 empty] | 33 | 0.11805 | ele | ep_windon_008__irena | DEU | Aggregated Plant -- operating | GW | TWh | annual | yes
ep_solar_013__irena | DEU | solar | elc_spv_DEU_013 | 2023 | 0.061933 | 0.33123 | [6 empty] | 32 | 0.11805 | ele | ep_windon_009__irena | DEU | IRENA Gap - windon (2022) - 9_Missing Onshore wind energy Capacity -- operating | GW | TWh | annual | no
ep_solar_013__irena | DEU | solar | elc_spv_DEU_013 | 2024 | 0.055937 | 0.33123 | [6 empty] | 31 | 0.11805 | ele | ep_windon_009__irena | DEU | Aggregated Plant -- operating | GW | TWh | annual | yes
ep_solar_014__irena | DEU | solar | elc_spv_DEU_014 | 2022 | 0.78373 | 0.33123 | [6 empty] | 33 | 0.11805 | ele | ep_windon_010__irena | DEU | Aggregated Plant -- operating | GW | TWh | annual | yes
ep_solar_014__irena | DEU | solar | elc_spv_DEU_014 | 2023 | 0.17348 | 0.33123 | [6 empty] | 32 | 0.11805 | ele | ep_windon_010__irena | DEU | IRENA Gap - windon (2022) - 10_Missing Onshore wind energy Capacity -- operating | GW | TWh | annual | no
ep_solar_014__irena | DEU | solar | elc_spv_DEU_014 | 2024 | 0.15668 | 0.33123 | [6 empty] | 31 | 0.11805 | ele | ep_windon_011__irena | DEU | IRENA Gap - windon (2022) - 11_Missing Onshore wind energy Capacity -- operating | GW | TWh | annual | no
ep_solar_015__irena | DEU | solar | elc_spv_DEU_015 | 2022 | 3.3753 | 0.33123 | [6 empty] | 33 | 0.11805 | ele | ep_windon_011__irena | DEU | Aggregated Plant -- operating | GW | TWh | annual | yes
ep_solar_015__irena | DEU | solar | elc_spv_DEU_015 | 2023 | 0.7471 | 0.33123 | [6 empty] | 32 | 0.11805 | ele | ep_windon_012__irena | DEU | IRENA Gap - windon (2022) - 12_Missing Onshore wind energy Capacity -- operating | GW | TWh | annual | no
ep_solar_015__irena | DEU | solar | elc_spv_DEU_015 | 2024 | 0.67476 | 0.33123 | [6 empty] | 31 | 0.11805 | ele | ep_windon_012__irena | DEU | Aggregated Plant -- operating | GW | TWh | annual | yes
ep_solar_016__irena | DEU | solar | elc_spv_DEU_016 | 2022 | 4.299 | 0.33123 | [6 empty] | 33 | 0.11805 | ele | ep_windon_013__irena | DEU | Aggregated Plant -- operating | GW | TWh | annual | yes
ep_solar_016__irena | DEU | solar | elc_spv_DEU_016 | 2023 | 0.95157 | 0.33123 | [6 empty] | 32 | 0.11805 | ele | ep_windon_013__irena | DEU | IRENA Gap - windon (2022) - 13_Missing Onshore wind energy Capacity -- operating | GW | TWh | annual | no
ep_solar_016__irena | DEU | solar | elc_spv_DEU_016 | 2024 | 0.85944 | 0.33123 | [6 empty] | 31 | 0.11805 | ele | ep_windon_014__irena | DEU | IRENA Gap - windon (2022) - 14_Missing Onshore wind energy Capacity -- operating | GW | TWh | annual | no
ep_solar_017__irena | DEU | solar | elc_spv_DEU_017 | 2022 | 2.8364 | 0.33123 | [6 empty] | 33 | 0.11805 | ele | ep_windon_014__irena | DEU | Aggregated Plant -- operating | GW | TWh | annual | yes
ep_solar_017__irena | DEU | solar | elc_spv_DEU_017 | 2023 | 0.62782 | 0.33123 | [6 empty] | 32 | 0.11805 | ele | ep_windon_015__irena | DEU | Aggregated Plant -- operating | GW | TWh | annual | yes
ep_solar_017__irena | DEU | solar | elc_spv_DEU_017 | 2024 | 0.56703 | 0.33123 | [6 empty] | 31 | 0.11805 | ele | ep_windon_015__irena | DEU | IRENA Gap - windon (2022) - 15_Missing Onshore wind energy Capacity -- operating | GW | TWh | annual | no
ep_solar_018__irena | DEU | solar | elc_spv_DEU_018 | 2022 | 2.3976 | 0.33123 | [6 empty] | 33 | 0.11805 | ele | ep_windon_016__irena | DEU | Aggregated Plant -- operating | GW | TWh | annual | yes
ep_solar_018__irena | DEU | solar | elc_spv_DEU_018 | 2023 | 0.53069 | 0.33123 | [6 empty] | 32 | 0.11805 | ele | ep_windon_016__irena | DEU | IRENA Gap - windon (2022) - 16_Missing Onshore wind energy Capacity -- operating | GW | TWh | annual | no
ep_solar_018__irena | DEU | solar | elc_spv_DEU_018 | 2024 | 0.47931 | 0.33123 | [6 empty] | 31 | 0.11805 | ele | ep_windon_017__irena | DEU | Aggregated Plant -- operating | GW | TWh | annual | yes
ep_solar_019__irena | DEU | solar | elc_spv_DEU_019 | 2022 | 0.59427 | 0.33123 | [6 empty] | 33 | 0.11805 | ele | ep_windon_018__irena | DEU | Aggregated Plant -- operating | GW | TWh | annual | yes
ep_solar_019__irena | DEU | solar | elc_spv_DEU_019 | 2023 | 0.13154 | 0.33123 | [6 empty] | 32 | 0.11805 | ele | ep_windon_019__irena | DEU | Aggregated Plant -- operating | GW | TWh | annual | yes
ep_solar_019__irena | DEU | solar | elc_spv_DEU_019 | 2024 | 0.1188 | 0.33123 | [6 empty] | 31 | 0.11805 | ele | ep_windon_019__irena | DEU | IRENA Gap - windon (2022) - 19_Missing Onshore wind energy Capacity -- operating | GW | TWh | annual | no
ep_solar_020__irena | DEU | solar | elc_spv_DEU_020 | 2022 | 0.44462 | 0.33123 | [6 empty] | 33 | 0.11805 | ele | ep_windon_020__irena | DEU | IRENA Gap - windon (2022) - 20_Missing Onshore wind energy Capacity -- operating | GW | TWh | annual | no
ep_solar_020__irena | DEU | solar | elc_spv_DEU_020 | 2023 | 0.098413 | 0.33123 | [6 empty] | 32 | 0.11805 | ele | ep_windon_020__irena | DEU | Aggregated Plant -- operating | GW | TWh | annual | yes
ep_solar_020__irena | DEU | solar | elc_spv_DEU_020 | 2024 | 0.088885 | 0.33123 | [6 empty] | 31 | 0.11805 | ele | ep_windon_021__irena | DEU | Aggregated Plant -- operating | GW | TWh | annual | yes
ep_solar_021__irena | DEU | solar | elc_spv_DEU_021 | 2022 | 0.89055 | 0.33123 | [6 empty] | 33 | 0.11805 | ele | ep_windon_022__irena | DEU | IRENA Gap - windon (2022) - 22_Missing Onshore wind energy Capacity -- operating | GW | TWh | annual | no
ep_solar_021__irena | DEU | solar | elc_spv_DEU_021 | 2023 | 0.19712 | 0.33123 | [6 empty] | 32 | 0.11805 | ele | ep_windon_022__irena | DEU | Aggregated Plant -- operating | GW | TWh | annual | yes
ep_solar_021__irena | DEU | solar | elc_spv_DEU_021 | 2024 | 0.17803 | 0.33123 | [6 empty] | 31 | 0.11805 | ele | ep_windon_023__irena | DEU | Aggregated Plant -- operating | GW | TWh | annual | yes
ep_solar_022__irena | DEU | solar | elc_spv_DEU_022 | 2022 | 1.9637 | 0.33123 | [6 empty] | 33 | 0.11805 | ele | ep_windon_025__irena | DEU | Aggregated Plant -- operating | GW | TWh | annual | yes
ep_solar_022__irena | DEU | solar | elc_spv_DEU_022 | 2023 | 0.43465 | 0.33123 | [6 empty] | 32 | 0.11805 | ele | ep_windon_025__irena | DEU | IRENA Gap - windon (2022) - 25_Missing Onshore wind energy Capacity -- operating | GW | TWh | annual | no
ep_solar_022__irena | DEU | solar | elc_spv_DEU_022 | 2024 | 0.39257 | 0.33123 | [6 empty] | 31 | 0.11805 | ele | ep_windon_026__irena | DEU | Aggregated Plant -- operating | GW | TWh | annual | yes
ep_solar_023__irena | DEU | solar | elc_spv_DEU_023 | 2022 | 0.34111 | 0.33123 | [6 empty] | 33 | 0.11805 | ele | ep_windon_026__irena | DEU | IRENA Gap - windon (2022) - 26_Missing Onshore wind energy Capacity -- operating | GW | TWh | annual | no
ep_solar_023__irena | DEU | solar | elc_spv_DEU_023 | 2023 | 0.075503 | 0.33123 | [6 empty] | 32 | 0.11805 | ele | ep_windon_027__irena | DEU | IRENA Gap - windon (2022) - 27_Missing Onshore wind energy Capacity -- operating | GW | TWh | annual | no
ep_solar_023__irena | DEU | solar | elc_spv_DEU_023 | 2024 | 0.068193 | 0.33123 | [6 empty] | 31 | 0.11805 | ele | ep_windon_027__irena | DEU | Aggregated Plant -- operating | GW | TWh | annual | yes
ep_solar_024__irena | DEU | solar | elc_spv_DEU_024 | 2022 | 0.098899 | 0.33123 | [6 empty] | 33 | 0.11805 | ele | ep_windon_028__irena | DEU | Aggregated Plant -- operating | GW | TWh | annual | yes
ep_solar_024__irena | DEU | solar | elc_spv_DEU_024 | 2023 | 0.021891 | 0.33123 | [6 empty] | 32 | 0.11805 | ele | ep_windon_028__irena | DEU | IRENA Gap - windon (2022) - 28_Missing Onshore wind energy Capacity -- operating | GW | TWh | annual | no
ep_solar_024__irena | DEU | solar | elc_spv_DEU_024 | 2024 | 0.019771 | 0.33123 | [6 empty] | 31 | 0.11805 | ele | ep_windon_029__irena | DEU | Aggregated Plant -- operating | GW | TWh | annual | yes
ep_solar_025__irena | DEU | solar | elc_spv_DEU_025 | 2022 | 2.0546 | 0.33123 | [6 empty] | 33 | 0.11805 | ele | ep_windon_029__irena | DEU | IRENA Gap - windon (2022) - 29_Missing Onshore wind energy Capacity -- operating | GW | TWh | annual | no
ep_solar_025__irena | DEU | solar | elc_spv_DEU_025 | 2023 | 0.45476 | 0.33123 | [6 empty] | 32 | 0.11805 | ele | ep_windon_030__irena | DEU | Aggregated Plant -- operating | GW | TWh | annual | yes
ep_solar_025__irena | DEU | solar | elc_spv_DEU_025 | 2024 | 0.41073 | 0.33123 | [6 empty] | 31 | 0.11805 | ele | ep_windon_031__irena | DEU | Aggregated Plant -- operating | GW | TWh | annual | yes
ep_solar_026__irena | DEU | solar | elc_spv_DEU_026 | 2022 | 1.1332 | 0.33123 | [6 empty] | 33 | 0.11805 | ele | ep_windon_032__irena | DEU | Aggregated Plant -- operating | GW | TWh | annual | yes
ep_solar_026__irena | DEU | solar | elc_spv_DEU_026 | 2023 | 0.25084 | 0.33123 | [6 empty] | 32 | 0.11805 | ele | ep_windon_033__irena | DEU | Aggregated Plant -- operating | GW | TWh | annual | yes
ep_solar_026__irena | DEU | solar | elc_spv_DEU_026 | 2024 | 0.22655 | 0.33123 | [6 empty] | 31 | 0.11805 | ele | ep_windon_034__irena | DEU | Aggregated Plant -- operating | GW | TWh | annual | yes
ep_solar_027__irena | DEU | solar | elc_spv_DEU_027 | 2022 | 0.11849 | 0.33123 | [6 empty] | 33 | 0.11805 | ele | ep_windon_035__irena | DEU | Aggregated Plant -- operating | GW | TWh | annual | yes
ep_solar_027__irena | DEU | solar | elc_spv_DEU_027 | 2023 | 0.026227 | 0.33123 | [6 empty] | 32 | 0.11805 | ele | ep_windon_037__irena | DEU | Aggregated Plant -- operating | GW | TWh | annual | yes
ep_solar_027__irena | DEU | solar | elc_spv_DEU_027 | 2024 | 0.023688 | 0.33123 | [6 empty] | 31 | 0.11805 | ele | ep_windon_038__irena | DEU | IRENA Gap - windon (2022) - 38_Missing Onshore wind energy Capacity -- operating | GW | TWh | annual | no
ep_solar_028__irena | DEU | solar | elc_spv_DEU_028 | 2022 | 0.62637 | 0.33123 | [6 empty] | 33 | 0.11805 | ele | ep_windon_038__irena | DEU | Aggregated Plant -- operating | GW | TWh | annual | yes
ep_solar_028__irena | DEU | solar | elc_spv_DEU_028 | 2023 | 0.13864 | 0.33123 | [6 empty] | 32 | 0.11805 | ele | ep_windon_039__irena | DEU | Aggregated Plant -- operating | GW | TWh | annual | yes
ep_solar_028__irena | DEU | solar | elc_spv_DEU_028 | 2024 | 0.12522 | 0.33123 | [6 empty] | 31 | 0.11805 | ele | ep_windon_039__irena | DEU | IRENA Gap - windon (2022) - 39_Missing Onshore wind energy Capacity -- operating | GW | TWh | annual | no
ep_solar_029__irena | DEU | solar | elc_spv_DEU_029 | 2022 | 0.17585 | 0.33123 | [6 empty] | 33 | 0.11805 | ele | ep_windon_040__irena | DEU | Aggregated Plant -- operating | GW | TWh | annual | yes
ep_solar_029__irena | DEU | solar | elc_spv_DEU_029 | 2023 | 0.038924 | 0.33123 | [6 empty] | 32 | 0.11805 | ele | ep_windon_040__irena | DEU | IRENA Gap - windon (2022) - 40_Missing Onshore wind energy Capacity -- operating | GW | TWh | annual | no
ep_solar_029__irena | DEU | solar | elc_spv_DEU_029 | 2024 | 0.035155 | 0.33123 | [6 empty] | 31 | 0.11805 | ele | ep_windon_041__irena | DEU | Aggregated Plant -- operating | GW | TWh | annual | yes
ep_solar_030__irena | DEU | solar | elc_spv_DEU_030 | 2022 | 0.23747 | 0.33123 | [6 empty] | 33 | 0.11805 | ele | ep_windon_041__irena | DEU | IRENA Gap - windon (2022) - 41_Missing Onshore wind energy Capacity -- operating | GW | TWh | annual | no
ep_solar_030__irena | DEU | solar | elc_spv_DEU_030 | 2023 | 0.052562 | 0.33123 | [6 empty] | 32 | 0.11805 | ele | ep_windon_wind_001 | DEU | Aggregated Plant -- operating | GW | TWh | annual | yes
ep_solar_030__irena | DEU | solar | elc_spv_DEU_030 | 2024 | 0.047473 | 0.33123 | [6 empty] | 31 | 0.11805 | ele | ep_windon_wind_002 | DEU | Aggregated Plant -- operating | GW | TWh | annual | yes
ep_solar_031__irena | DEU | solar | elc_spv_DEU_031 | 2022 | 0.61126 | 0.33123 | [6 empty] | 33 | 0.11805 | ele | ep_windon_wind_003 | DEU | Aggregated Plant -- operating | GW | TWh | annual | yes
ep_solar_031__irena | DEU | solar | elc_spv_DEU_031 | 2023 | 0.1353 | 0.33123 | [6 empty] | 32 | 0.11805 | ele | ep_windon_wind_005 | DEU | Aggregated Plant -- operating | GW | TWh | annual | yes
ep_solar_031__irena | DEU | solar | elc_spv_DEU_031 | 2024 | 0.1222 | 0.33123 | [6 empty] | 31 | 0.11805 | ele | ep_windon_wind_006 | DEU | Aggregated Plant -- operating | GW | TWh | annual | yes
ep_solar_032__irena | DEU | solar | elc_spv_DEU_032 | 2022 | 0.64743 | 0.33123 | [6 empty] | 33 | 0.11805 | ele | ep_windon_wind_007 | DEU | Aggregated Plant -- operating | GW | TWh | annual | yes
ep_solar_032__irena | DEU | solar | elc_spv_DEU_032 | 2023 | 0.1433 | 0.33123 | [6 empty] | 32 | 0.11805 | ele | ep_windon_wind_008 | DEU | Aggregated Plant -- operating | GW | TWh | annual | yes
ep_solar_032__irena | DEU | solar | elc_spv_DEU_032 | 2024 | 0.12943 | 0.33123 | [6 empty] | 31 | 0.11805 | ele | ep_windon_wind_009 | DEU | Aggregated Plant -- operating | GW | TWh | annual | yes
ep_solar_033__irena | DEU | solar | elc_spv_DEU_033 | 2022 | 2.2817 | 0.33123 | [6 empty] | 33 | 0.11805 | ele | ep_windon_wind_010 | DEU | Aggregated Plant -- operating | GW | TWh | annual | yes
ep_solar_033__irena | DEU | solar | elc_spv_DEU_033 | 2023 | 0.50504 | 0.33123 | [6 empty] | 32 | 0.11805 | ele | ep_windon_wind_011 | DEU | Aggregated Plant -- operating | GW | TWh | annual | yes
ep_solar_033__irena | DEU | solar | elc_spv_DEU_033 | 2024 | 0.45614 | 0.33123 | [6 empty] | 31 | 0.11805 | ele | ep_windon_wind_012 | DEU | Aggregated Plant -- operating | GW | TWh | annual | yes
ep_solar_034__irena | DEU | solar | elc_spv_DEU_034 | 2022 | 0.41951 | 0.33123 | [6 empty] | 33 | 0.11805 | ele | ep_windon_wind_013 | DEU | Aggregated Plant -- operating | GW | TWh | annual | yes
ep_solar_034__irena | DEU | solar | elc_spv_DEU_034 | 2023 | 0.092856 | 0.33123 | [6 empty] | 32 | 0.11805 | ele | ep_windon_wind_014 | DEU | Aggregated Plant -- operating | GW | TWh | annual | yes
ep_solar_034__irena | DEU | solar | elc_spv_DEU_034 | 2024 | 0.083865 | 0.33123 | [6 empty] | 31 | 0.11805 | ele | ep_windon_wind_015 | DEU | Aggregated Plant -- operating | GW | TWh | annual | yes
ep_solar_035__irena | DEU | solar | elc_spv_DEU_035 | 2022 | 0.317 | 0.33123 | [6 empty] | 33 | 0.11805 | ele | ep_windon_wind_016 | DEU | Aggregated Plant -- operating | GW | TWh | annual | yes
ep_solar_035__irena | DEU | solar | elc_spv_DEU_035 | 2023 | 0.070166 | 0.33123 | [6 empty] | 32 | 0.11805 | ele | ep_windon_wind_017 | DEU | Aggregated Plant -- operating | GW | TWh | annual | yes
ep_solar_035__irena | DEU | solar | elc_spv_DEU_035 | 2024 | 0.063372 | 0.33123 | [6 empty] | 31 | 0.11805 | ele | ep_windon_wind_018 | DEU | Aggregated Plant -- operating | GW | TWh | annual | yes
ep_solar_036__irena | DEU | solar | elc_spv_DEU_036 | 2022 | 0.12862 | 0.33123 | [6 empty] | 33 | 0.11805 | ele | ep_windon_wind_019 | DEU | Aggregated Plant -- operating | GW | TWh | annual | yes
ep_solar_036__irena | DEU | solar | elc_spv_DEU_036 | 2023 | 0.028469 | 0.33123 | [6 empty] | 32 | 0.11805 | ele | ep_windon_wind_020 | DEU | Aggregated Plant -- operating | GW | TWh | annual | yes
ep_solar_036__irena | DEU | solar | elc_spv_DEU_036 | 2024 | 0.025713 | 0.33123 | [6 empty] | 31 | 0.11805 | ele | ep_windon_wind_021 | DEU | Aggregated Plant -- operating | GW | TWh | annual | yes
ep_solar_037__irena | DEU | solar | elc_spv_DEU_037 | 2022 | 0.081836 | 0.33123 | [6 empty] | 33 | 0.11805 | ele | ep_windon_wind_022 | DEU | Aggregated Plant -- operating | GW | TWh | annual | yes
ep_solar_037__irena | DEU | solar | elc_spv_DEU_037 | 2023 | 0.018114 | 0.33123 | [6 empty] | 32 | 0.11805 | ele | ep_windon_wind_023 | DEU | Aggregated Plant -- operating | GW | TWh | annual | yes
ep_solar_037__irena | DEU | solar | elc_spv_DEU_037 | 2024 | 0.01636 | 0.33123 | [6 empty] | 31 | 0.11805 | ele | ep_windon_wind_025 | DEU | Aggregated Plant -- operating | GW | TWh | annual | yes
ep_solar_038__irena | DEU | solar | elc_spv_DEU_038 | 2022 | 0.30331 | 0.33123 | [6 empty] | 33 | 0.11805 | ele | ep_windon_wind_026 | DEU | Aggregated Plant -- operating | GW | TWh | annual | yes
ep_solar_038__irena | DEU | solar | elc_spv_DEU_038 | 2023 | 0.067137 | 0.33123 | [6 empty] | 32 | 0.11805 | ele | ep_windon_wind_027 | DEU | Aggregated Plant -- operating | GW | TWh | annual | yes
ep_solar_038__irena | DEU | solar | elc_spv_DEU_038 | 2024 | 0.060637 | 0.33123 | [6 empty] | 31 | 0.11805 | ele | ep_windon_wind_028 | DEU | Aggregated Plant -- operating | GW | TWh | annual | yes
ep_solar_039__irena | DEU | solar | elc_spv_DEU_039 | 2022 | 0.21385 | 0.33123 | [6 empty] | 33 | 0.11805 | ele | ep_windon_wind_029 | DEU | Aggregated Plant -- operating | GW | TWh | annual | yes
ep_solar_039__irena | DEU | solar | elc_spv_DEU_039 | 2023 | 0.047335 | 0.33123 | [6 empty] | 32 | 0.11805 | ele | ep_windon_wind_030 | DEU | Aggregated Plant -- operating | GW | TWh | annual | yes
ep_solar_039__irena | DEU | solar | elc_spv_DEU_039 | 2024 | 0.042752 | 0.33123 | [6 empty] | 31 | 0.11805 | ele | ep_windon_wind_031 | DEU | Aggregated Plant -- operating | GW | TWh | annual | yes
ep_solar_040__irena | DEU | solar | elc_spv_DEU_040 | 2022 | 1.4458 | 0.33123 | [6 empty] | 33 | 0.11805 | ele | ep_windon_wind_032 | DEU | Aggregated Plant -- operating | GW | TWh | annual | yes
ep_solar_040__irena | DEU | solar | elc_spv_DEU_040 | 2023 | 0.32002 | 0.33123 | [6 empty] | 32 | 0.11805 | ele | ep_windon_wind_033 | DEU | Aggregated Plant -- operating | GW | TWh | annual | yes
ep_solar_040__irena | DEU | solar | elc_spv_DEU_040 | 2024 | 0.28903 | 0.33123 | [6 empty] | 31 | 0.11805 | ele | ep_windon_wind_034 | DEU | Aggregated Plant -- operating | GW | TWh | annual | yes
ep_solar_041__irena | DEU | solar | elc_spv_DEU_041 | 2022 | 0.40953 | 0.33123 | [6 empty] | 33 | 0.11805 | ele | ep_windon_wind_035 | DEU | Aggregated Plant -- operating | GW | TWh | annual | yes
ep_solar_041__irena | DEU | solar | elc_spv_DEU_041 | 2023 | 0.090648 | 0.33123 | [6 empty] | 32 | 0.11805 | ele | ep_windon_wind_037 | DEU | Aggregated Plant -- operating | GW | TWh | annual | yes
ep_solar_041__irena | DEU | solar | elc_spv_DEU_041 | 2024 | 0.081871 | 0.33123 | [6 empty] | 31 | 0.11805 | ele | ep_windon_wind_038 | DEU | Aggregated Plant -- operating | GW | TWh | annual | yes
ep_solar_pv_001 | DEU | solar | elc_spv_DEU_001 | 2007 | 0.0066 | 1 | 1336.5 | 21.45 | 0 |  |  |  | 48 | 0.11353 | ele | ep_windon_wind_039 | DEU | Aggregated Plant -- operating | GW | TWh | annual | yes
ep_solar_pv_001 | DEU | solar | elc_spv_DEU_001 | 2008 | 0.0184 | 1 | 1336.5 | 21.45 | 0 |  |  |  | 47 | 0.11353 | ele | ep_windon_wind_040 | DEU | Aggregated Plant -- operating | GW | TWh | annual | yes
ep_solar_pv_001 | DEU | solar | elc_spv_DEU_001 | 2009 | 0.0138 | 1 | 1336.5 | 21.45 | 0 |  |  |  | 46 | 0.11353 | ele | ep_windon_wind_041 | DEU | Aggregated Plant -- operating | GW | TWh | annual | yes
ep_solar_pv_001 | DEU | solar | elc_spv_DEU_001 | 2010 | 0.0392 | 1 | 1336.5 | 21.45 | 0 |  |  |  | 45 | 0.11353
ep_solar_pv_001 | DEU | solar | elc_spv_DEU_001 | 2011 | 0.0324 | 1 | 1336.5 | 21.45 | 0 |  |  |  | 44 | 0.11353
ep_solar_pv_001 | DEU | solar | elc_spv_DEU_001 | 2012 | 0.0371 | 1 | 1336.5 | 21.45 | 0 |  |  |  | 43 | 0.11353
ep_solar_pv_001 | DEU | solar | elc_spv_DEU_001 | 2013 | 0.028 | 1 | 1336.5 | 21.45 | 0 |  |  |  | 42 | 0.11353
ep_solar_pv_001 | DEU | solar | elc_spv_DEU_001 | 2014 | 0.0115 | 1 | 1336.5 | 21.45 | 0 |  |  |  | 41 | 0.11353
ep_solar_pv_001 | DEU | solar | elc_spv_DEU_001 | 2015 | 0.0218 | 1 | 1336.5 | 21.45 | 0 |  |  |  | 40 | 0.11353
ep_solar_pv_001 | DEU | solar | elc_spv_DEU_001 | 2016 | 0.0268 | 1 | 1336.5 | 21.45 | 0 |  |  |  | 39 | 0.11353
ep_solar_pv_001 | DEU | solar | elc_spv_DEU_001 | 2017 | 0.0136 | 1 | 1336.5 | 21.45 | 0 |  |  |  | 38 | 0.11353
ep_solar_pv_001 | DEU | solar | elc_spv_DEU_001 | 2018 | 0.0059 | 1 | 1336.5 | 21.45 | 0 |  |  |  | 37 | 0.11353
ep_solar_pv_001 | DEU | solar | elc_spv_DEU_001 | 2019 | 0.0038 | 1 | 1336.5 | 21.45 | 0 |  |  |  | 36 | 0.11353
ep_solar_pv_001 | DEU | solar | elc_spv_DEU_001 | 2020 | 0.005 | 1 | 1336.5 | 21.45 | 0 |  |  |  | 35 | 0.11353
ep_solar_pv_001 | DEU | solar | elc_spv_DEU_001 | 2021 | 0.0459 | 1 | 1336.5 | 21.45 | 0 |  |  |  | 34 | 0.11353
ep_solar_pv_001 | DEU | solar | elc_spv_DEU_001 | 2022 | 0.0819 | 1 | 1336.5 | 21.45 | 0 |  |  |  | 33 | 0.11353
ep_solar_pv_001 | DEU | solar | elc_spv_DEU_001 | 2023 | 0.2918 | 1 | 1336.5 | 21.45 | 0 |  |  |  | 32 | 0.11353
ep_solar_pv_001 | DEU | solar | elc_spv_DEU_001 | 2024 | 0.1852 | 1 | 1336.5 | 21.45 | 0 |  |  |  | 31 | 0.11353
ep_solar_pv_001 | DEU | solar | elc_spv_DEU_001 | 2025 | 0.0568 | 1 | 1336.5 | 21.45 | 0 |  |  |  | 30 | 0.11353
ep_solar_pv_002 | DEU | solar | elc_spv_DEU_002 | 2007 | 0.0031 | 1 | 1336.5 | 21.45 | 0 |  |  |  | 48 | 0.11645
ep_solar_pv_002 | DEU | solar | elc_spv_DEU_002 | 2009 | 0.0021 | 1 | 1336.5 | 21.45 | 0 |  |  |  | 46 | 0.11645
ep_solar_pv_002 | DEU | solar | elc_spv_DEU_002 | 2010 | 0.0147 | 1 | 1336.5 | 21.45 | 0 |  |  |  | 45 | 0.11645
ep_solar_pv_002 | DEU | solar | elc_spv_DEU_002 | 2011 | 0.0124 | 1 | 1336.5 | 21.45 | 0 |  |  |  | 44 | 0.11645
ep_solar_pv_002 | DEU | solar | elc_spv_DEU_002 | 2012 | 0.0237 | 1 | 1336.5 | 21.45 | 0 |  |  |  | 43 | 0.11645
ep_solar_pv_002 | DEU | solar | elc_spv_DEU_002 | 2013 | 0.0077 | 1 | 1336.5 | 21.45 | 0 |  |  |  | 42 | 0.11645
ep_solar_pv_002 | DEU | solar | elc_spv_DEU_002 | 2014 | 0.0148 | 1 | 1336.5 | 21.45 | 0 |  |  |  | 41 | 0.11645
ep_solar_pv_002 | DEU | solar | elc_spv_DEU_002 | 2015 | 0.0133 | 1 | 1336.5 | 21.45 | 0 |  |  |  | 40 | 0.11645
ep_solar_pv_002 | DEU | solar | elc_spv_DEU_002 | 2016 | 0.0035 | 1 | 1336.5 | 21.45 | 0 |  |  |  | 39 | 0.11645
ep_solar_pv_002 | DEU | solar | elc_spv_DEU_002 | 2017 | 0.011 | 1 | 1336.5 | 21.45 | 0 |  |  |  | 38 | 0.11645
ep_solar_pv_002 | DEU | solar | elc_spv_DEU_002 | 2020 | 0.01 | 1 | 1336.5 | 21.45 | 0 |  |  |  | 35 | 0.11645
ep_solar_pv_002 | DEU | solar | elc_spv_DEU_002 | 2021 | 0.0604 | 1 | 1336.5 | 21.45 | 0 |  |  |  | 34 | 0.11645
ep_solar_pv_002 | DEU | solar | elc_spv_DEU_002 | 2022 | 0.0143 | 1 | 1336.5 | 21.45 | 0 |  |  |  | 33 | 0.11645
ep_solar_pv_002 | DEU | solar | elc_spv_DEU_002 | 2023 | 0.1175 | 1 | 1336.5 | 21.45 | 0 |  |  |  | 32 | 0.11645
ep_solar_pv_002 | DEU | solar | elc_spv_DEU_002 | 2024 | 0.1241 | 1 | 1336.5 | 21.45 | 0 |  |  |  | 31 | 0.11645
ep_solar_pv_002 | DEU | solar | elc_spv_DEU_002 | 2025 | 0.1458 | 1 | 1336.5 | 21.45 | 0 |  |  |  | 30 | 0.11645
ep_solar_pv_003 | DEU | solar | elc_spv_DEU_003 | 2006 | 0.001 | 1 | 1336.5 | 21.45 | 0 |  |  |  | 49 | 0.12086
ep_solar_pv_003 | DEU | solar | elc_spv_DEU_003 | 2007 | 0.0027 | 1 | 1336.5 | 21.45 | 0 |  |  |  | 48 | 0.12086
ep_solar_pv_003 | DEU | solar | elc_spv_DEU_003 | 2008 | 0.0155 | 1 | 1336.5 | 21.45 | 0 |  |  |  | 47 | 0.12086
ep_solar_pv_003 | DEU | solar | elc_spv_DEU_003 | 2009 | 0.0878 | 1 | 1336.5 | 21.45 | 0 |  |  |  | 46 | 0.12086
ep_solar_pv_003 | DEU | solar | elc_spv_DEU_003 | 2010 | 0.0389 | 1 | 1336.5 | 21.45 | 0 |  |  |  | 45 | 0.12086
ep_solar_pv_003 | DEU | solar | elc_spv_DEU_003 | 2011 | 0.0108 | 1 | 1336.5 | 21.45 | 0 |  |  |  | 44 | 0.12086
ep_solar_pv_003 | DEU | solar | elc_spv_DEU_003 | 2012 | 0.0418 | 1 | 1336.5 | 21.45 | 0 |  |  |  | 43 | 0.12086
ep_solar_pv_003 | DEU | solar | elc_spv_DEU_003 | 2013 | 0.0218 | 1 | 1336.5 | 21.45 | 0 |  |  |  | 42 | 0.12086
ep_solar_pv_003 | DEU | solar | elc_spv_DEU_003 | 2014 | 0.0142 | 1 | 1336.5 | 21.45 | 0 |  |  |  | 41 | 0.12086
ep_solar_pv_003 | DEU | solar | elc_spv_DEU_003 | 2015 | 0.0873 | 1 | 1164.1289 | 18.5771 | 0 |  |  |  | 40 | 0.12086
ep_solar_pv_003 | DEU | solar | elc_spv_DEU_003 | 2017 | 0.0069 | 1 | 1336.5 | 21.45 | 0 |  |  |  | 38 | 0.12086
ep_solar_pv_003 | DEU | solar | elc_spv_DEU_003 | 2018 | 0.0153 | 1 | 1336.5 | 21.45 | 0 |  |  |  | 37 | 0.12086
ep_solar_pv_003 | DEU | solar | elc_spv_DEU_003 | 2019 | 0.001 | 1 | 1336.5 | 21.45 | 0 |  |  |  | 36 | 0.12086
ep_solar_pv_003 | DEU | solar | elc_spv_DEU_003 | 2020 | 0.0253 | 1 | 1336.5 | 21.45 | 0 |  |  |  | 35 | 0.12086
ep_solar_pv_003 | DEU | solar | elc_spv_DEU_003 | 2021 | 0.0272 | 1 | 1336.5 | 21.45 | 0 |  |  |  | 34 | 0.12086
ep_solar_pv_003 | DEU | solar | elc_spv_DEU_003 | 2022 | 0.0398 | 1 | 1336.5 | 21.45 | 0 |  |  |  | 33 | 0.12086
ep_solar_pv_003 | DEU | solar | elc_spv_DEU_003 | 2023 | 0.0901 | 1 | 1336.5 | 21.45 | 0 |  |  |  | 32 | 0.12086
ep_solar_pv_003 | DEU | solar | elc_spv_DEU_003 | 2024 | 0.1218 | 1 | 1336.5 | 21.45 | 0 |  |  |  | 31 | 0.12086
ep_solar_pv_003 | DEU | solar | elc_spv_DEU_003 | 2025 | 0.1008 | 1 | 1336.5 | 21.45 | 0 |  |  |  | 30 | 0.12086
ep_solar_pv_004 | DEU | solar | elc_spv_DEU_004 | 2004 | 0.0019 | 1 | 1336.5 | 21.45 | 0 |  |  |  | 51 | 0.12715
ep_solar_pv_004 | DEU | solar | elc_spv_DEU_004 | 2005 | 0.0113 | 1 | 1336.5 | 21.45 | 0 |  |  |  | 50 | 0.12715
ep_solar_pv_004 | DEU | solar | elc_spv_DEU_004 | 2006 | 0.0102 | 1 | 1336.5 | 21.45 | 0 |  |  |  | 49 | 0.12715
ep_solar_pv_004 | DEU | solar | elc_spv_DEU_004 | 2007 | 0.0087 | 1 | 1336.5 | 21.45 | 0 |  |  |  | 48 | 0.12715
ep_solar_pv_004 | DEU | solar | elc_spv_DEU_004 | 2008 | 0.0086 | 1 | 1336.5 | 21.45 | 0 |  |  |  | 47 | 0.12715
ep_solar_pv_004 | DEU | solar | elc_spv_DEU_004 | 2009 | 0.097 | 1 | 1225.4567 | 19.5993 | 0 |  |  |  | 46 | 0.12715
ep_solar_pv_004 | DEU | solar | elc_spv_DEU_004 | 2010 | 0.0637 | 1 | 1336.5 | 21.45 | 0 |  |  |  | 45 | 0.12715
ep_solar_pv_004 | DEU | solar | elc_spv_DEU_004 | 2011 | 0.0232 | 1 | 1336.5 | 21.45 | 0 |  |  |  | 44 | 0.12715
ep_solar_pv_004 | DEU | solar | elc_spv_DEU_004 | 2012 | 0.0585 | 1 | 1336.5 | 21.45 | 0 |  |  |  | 43 | 0.12715
ep_solar_pv_004 | DEU | solar | elc_spv_DEU_004 | 2013 | 0.0124 | 1 | 1336.5 | 21.45 | 0 |  |  |  | 42 | 0.12715
ep_solar_pv_004 | DEU | solar | elc_spv_DEU_004 | 2014 | 0.0047 | 1 | 1336.5 | 21.45 | 0 |  |  |  | 41 | 0.12715
ep_solar_pv_004 | DEU | solar | elc_spv_DEU_004 | 2015 | 0.0013 | 1 | 1336.5 | 21.45 | 0 |  |  |  | 40 | 0.12715
ep_solar_pv_004 | DEU | solar | elc_spv_DEU_004 | 2016 | 0.0012 | 1 | 1336.5 | 21.45 | 0 |  |  |  | 39 | 0.12715
ep_solar_pv_004 | DEU | solar | elc_spv_DEU_004 | 2017 | 0.0015 | 1 | 1336.5 | 21.45 | 0 |  |  |  | 38 | 0.12715
ep_solar_pv_004 | DEU | solar | elc_spv_DEU_004 | 2018 | 0.0027 | 1 | 1336.5 | 21.45 | 0 |  |  |  | 37 | 0.12715
ep_solar_pv_004 | DEU | solar | elc_spv_DEU_004 | 2019 | 0.0032 | 1 | 1336.5 | 21.45 | 0 |  |  |  | 36 | 0.12715
ep_solar_pv_004 | DEU | solar | elc_spv_DEU_004 | 2020 | 0.0265 | 1 | 1336.5 | 21.45 | 0 |  |  |  | 35 | 0.12715
ep_solar_pv_004 | DEU | solar | elc_spv_DEU_004 | 2021 | 0.0751 | 1 | 1336.5 | 21.45 | 0 |  |  |  | 34 | 0.12715
ep_solar_pv_004 | DEU | solar | elc_spv_DEU_004 | 2022 | 0.1076 | 1 | 1336.5 | 21.45 | 0 |  |  |  | 33 | 0.12715
ep_solar_pv_004 | DEU | solar | elc_spv_DEU_004 | 2023 | 0.1773 | 1 | 1336.5 | 21.45 | 0 |  |  |  | 32 | 0.12715
ep_solar_pv_004 | DEU | solar | elc_spv_DEU_004 | 2024 | 0.2823 | 1 | 1336.5 | 21.45 | 0 |  |  |  | 31 | 0.12715
ep_solar_pv_004 | DEU | solar | elc_spv_DEU_004 | 2025 | 0.3084 | 1 | 1336.5 | 21.45 | 0 |  |  |  | 30 | 0.12715
ep_solar_pv_005 | DEU | solar | elc_spv_DEU_005 | 2006 | 0.0048 | 1 | 1336.5 | 21.45 | 0 |  |  |  | 49 | 0.12861
ep_solar_pv_005 | DEU | solar | elc_spv_DEU_005 | 2007 | 0.0028 | 1 | 1336.5 | 21.45 | 0 |  |  |  | 48 | 0.12861
ep_solar_pv_005 | DEU | solar | elc_spv_DEU_005 | 2008 | 0.0011 | 1 | 1336.5 | 21.45 | 0 |  |  |  | 47 | 0.12861
ep_solar_pv_005 | DEU | solar | elc_spv_DEU_005 | 2009 | 0.0051 | 1 | 1336.5 | 21.45 | 0 |  |  |  | 46 | 0.12861
ep_solar_pv_005 | DEU | solar | elc_spv_DEU_005 | 2010 | 0.009 | 1 | 1336.5 | 21.45 | 0 |  |  |  | 45 | 0.12861
ep_solar_pv_005 | DEU | solar | elc_spv_DEU_005 | 2011 | 0.0089 | 1 | 1336.5 | 21.45 | 0 |  |  |  | 44 | 0.12861
ep_solar_pv_005 | DEU | solar | elc_spv_DEU_005 | 2012 | 0.0066 | 1 | 1336.5 | 21.45 | 0 |  |  |  | 43 | 0.12861
ep_solar_pv_005 | DEU | solar | elc_spv_DEU_005 | 2013 | 0.0026 | 1 | 1336.5 | 21.45 | 0 |  |  |  | 42 | 0.12861
ep_solar_pv_005 | DEU | solar | elc_spv_DEU_005 | 2014 | 0.0025 | 1 | 1336.5 | 21.45 | 0 |  |  |  | 41 | 0.12861
ep_solar_pv_005 | DEU | solar | elc_spv_DEU_005 | 2016 | 0.0045 | 1 | 1336.5 | 21.45 | 0 |  |  |  | 39 | 0.12861
ep_solar_pv_005 | DEU | solar | elc_spv_DEU_005 | 2017 | 0.0045 | 1 | 1336.5 | 21.45 | 0 |  |  |  | 38 | 0.12861
ep_solar_pv_005 | DEU | solar | elc_spv_DEU_005 | 2019 | 0.0125 | 1 | 1336.5 | 21.45 | 0 |  |  |  | 36 | 0.12861
ep_solar_pv_005 | DEU | solar | elc_spv_DEU_005 | 2020 | 0.0054 | 1 | 1336.5 | 21.45 | 0 |  |  |  | 35 | 0.12861
ep_solar_pv_005 | DEU | solar | elc_spv_DEU_005 | 2021 | 0.0017 | 1 | 1336.5 | 21.45 | 0 |  |  |  | 34 | 0.12861
ep_solar_pv_005 | DEU | solar | elc_spv_DEU_005 | 2022 | 0.0178 | 1 | 1336.5 | 21.45 | 0 |  |  |  | 33 | 0.12861
ep_solar_pv_005 | DEU | solar | elc_spv_DEU_005 | 2023 | 0.0222 | 1 | 1336.5 | 21.45 | 0 |  |  |  | 32 | 0.12861
ep_solar_pv_005 | DEU | solar | elc_spv_DEU_005 | 2024 | 0.0893 | 1 | 1336.5 | 21.45 | 0 |  |  |  | 31 | 0.12861
ep_solar_pv_005 | DEU | solar | elc_spv_DEU_005 | 2025 | 0.0986 | 1 | 1336.5 | 21.45 | 0 |  |  |  | 30 | 0.12861
ep_solar_pv_005 | DEU | solar | elc_spv_DEU_005 | 2026 | 0.0067 | 1 | 1336.5 | 21.45 | 0 |  |  |  | 30 | 0.12861
ep_solar_pv_006 | DEU | solar | elc_spv_DEU_006 | 2009 | 0.0012 | 1 | 1336.5 | 21.45 | 0 |  |  |  | 46 | 0.11058
ep_solar_pv_006 | DEU | solar | elc_spv_DEU_006 | 2010 | 0.0125 | 1 | 1336.5 | 21.45 | 0 |  |  |  | 45 | 0.11058
ep_solar_pv_006 | DEU | solar | elc_spv_DEU_006 | 2011 | 0.0208 | 1 | 1336.5 | 21.45 | 0 |  |  |  | 44 | 0.11058
ep_solar_pv_006 | DEU | solar | elc_spv_DEU_006 | 2012 | 0.0762 | 1 | 1336.5 | 21.45 | 0 |  |  |  | 43 | 0.11058
ep_solar_pv_006 | DEU | solar | elc_spv_DEU_006 | 2013 | 0.0225 | 1 | 1336.5 | 21.45 | 0 |  |  |  | 42 | 0.11058
ep_solar_pv_006 | DEU | solar | elc_spv_DEU_006 | 2014 | 0.0075 | 1 | 1336.5 | 21.45 | 0 |  |  |  | 41 | 0.11058
ep_solar_pv_006 | DEU | solar | elc_spv_DEU_006 | 2015 | 0.0016 | 1 | 1336.5 | 21.45 | 0 |  |  |  | 40 | 0.11058
ep_solar_pv_006 | DEU | solar | elc_spv_DEU_006 | 2016 | 0.0056 | 1 | 1336.5 | 21.45 | 0 |  |  |  | 39 | 0.11058
ep_solar_pv_006 | DEU | solar | elc_spv_DEU_006 | 2017 | 0.0024 | 1 | 1336.5 | 21.45 | 0 |  |  |  | 38 | 0.11058
ep_solar_pv_006 | DEU | solar | elc_spv_DEU_006 | 2020 | 0.002 | 1 | 1336.5 | 21.45 | 0 |  |  |  | 35 | 0.11058
ep_solar_pv_006 | DEU | solar | elc_spv_DEU_006 | 2021 | 0.0226 | 1 | 1336.5 | 21.45 | 0 |  |  |  | 34 | 0.11058
ep_solar_pv_006 | DEU | solar | elc_spv_DEU_006 | 2022 | 0.0749 | 1 | 1336.5 | 21.45 | 0 |  |  |  | 33 | 0.11058
ep_solar_pv_006 | DEU | solar | elc_spv_DEU_006 | 2023 | 0.0347 | 1 | 1336.5 | 21.45 | 0 |  |  |  | 32 | 0.11058
ep_solar_pv_006 | DEU | solar | elc_spv_DEU_006 | 2024 | 0.1164 | 1 | 1336.5 | 21.45 | 0 |  |  |  | 31 | 0.11058
ep_solar_pv_006 | DEU | solar | elc_spv_DEU_006 | 2025 | 0.1883 | 1 | 1258.3725 | 20.1479 | 0 |  |  |  | 30 | 0.11058
ep_solar_pv_007 | DEU | solar | elc_spv_DEU_007 | 2010 | 0.0036 | 1 | 1336.5 | 21.45 | 0 |  |  |  | 45 | 0.11129
ep_solar_pv_007 | DEU | solar | elc_spv_DEU_007 | 2011 | 0.0163 | 1 | 1336.5 | 21.45 | 0 |  |  |  | 44 | 0.11129
ep_solar_pv_007 | DEU | solar | elc_spv_DEU_007 | 2012 | 0.0022 | 1 | 1336.5 | 21.45 | 0 |  |  |  | 43 | 0.11129
ep_solar_pv_007 | DEU | solar | elc_spv_DEU_007 | 2013 | 0.0011 | 1 | 1336.5 | 21.45 | 0 |  |  |  | 42 | 0.11129
ep_solar_pv_007 | DEU | solar | elc_spv_DEU_007 | 2016 | 0.0059 | 1 | 1336.5 | 21.45 | 0 |  |  |  | 39 | 0.11129
ep_solar_pv_007 | DEU | solar | elc_spv_DEU_007 | 2021 | 0.0043 | 1 | 1336.5 | 21.45 | 0 |  |  |  | 34 | 0.11129
ep_solar_pv_007 | DEU | solar | elc_spv_DEU_007 | 2022 | 0.0072 | 1 | 1336.5 | 21.45 | 0 |  |  |  | 33 | 0.11129
ep_solar_pv_007 | DEU | solar | elc_spv_DEU_007 | 2023 | 0.0217 | 1 | 1336.5 | 21.45 | 0 |  |  |  | 32 | 0.11129
ep_solar_pv_007 | DEU | solar | elc_spv_DEU_007 | 2024 | 0.0366 | 1 | 1336.5 | 21.45 | 0 |  |  |  | 31 | 0.11129
ep_solar_pv_007 | DEU | solar | elc_spv_DEU_007 | 2025 | 0.0302 | 1 | 1336.5 | 21.45 | 0 |  |  |  | 30 | 0.11129
ep_solar_pv_009 | DEU | solar | elc_spv_DEU_009 | 2003 | 0.001 | 1 | 1336.5 | 21.45 | 0 |  |  |  | 52 | 0.11668
ep_solar_pv_009 | DEU | solar | elc_spv_DEU_009 | 2005 | 0.0037 | 1 | 1336.5 | 21.45 | 0 |  |  |  | 50 | 0.11668
ep_solar_pv_009 | DEU | solar | elc_spv_DEU_009 | 2006 | 0.0054 | 1 | 1336.5 | 21.45 | 0 |  |  |  | 49 | 0.11668
ep_solar_pv_009 | DEU | solar | elc_spv_DEU_009 | 2007 | 0.0169 | 1 | 1336.5 | 21.45 | 0 |  |  |  | 48 | 0.11668
ep_solar_pv_009 | DEU | solar | elc_spv_DEU_009 | 2008 | 0.0091 | 1 | 1336.5 | 21.45 | 0 |  |  |  | 47 | 0.11668
ep_solar_pv_009 | DEU | solar | elc_spv_DEU_009 | 2009 | 0.0649 | 1 | 1336.5 | 21.45 | 0 |  |  |  | 46 | 0.11668
ep_solar_pv_009 | DEU | solar | elc_spv_DEU_009 | 2010 | 0.2562 | 1 | 1336.5 | 21.45 | 0 |  |  |  | 45 | 0.11668
ep_solar_pv_009 | DEU | solar | elc_spv_DEU_009 | 2011 | 0.1326 | 1 | 1336.5 | 21.45 | 0 |  |  |  | 44 | 0.11668
ep_solar_pv_009 | DEU | solar | elc_spv_DEU_009 | 2012 | 0.0924 | 1 | 1336.5 | 21.45 | 0 |  |  |  | 43 | 0.11668
ep_solar_pv_009 | DEU | solar | elc_spv_DEU_009 | 2013 | 0.0754 | 1 | 1336.5 | 21.45 | 0 |  |  |  | 42 | 0.11668
ep_solar_pv_009 | DEU | solar | elc_spv_DEU_009 | 2014 | 0.0286 | 1 | 1336.5 | 21.45 | 0 |  |  |  | 41 | 0.11668
ep_solar_pv_009 | DEU | solar | elc_spv_DEU_009 | 2015 | 0.0582 | 1 | 1336.5 | 21.45 | 0 |  |  |  | 40 | 0.11668
ep_solar_pv_009 | DEU | solar | elc_spv_DEU_009 | 2016 | 0.0281 | 1 | 1336.5 | 21.45 | 0 |  |  |  | 39 | 0.11668
ep_solar_pv_009 | DEU | solar | elc_spv_DEU_009 | 2017 | 0.0216 | 1 | 1336.5 | 21.45 | 0 |  |  |  | 38 | 0.11668
ep_solar_pv_009 | DEU | solar | elc_spv_DEU_009 | 2018 | 0.0406 | 1 | 1336.5 | 21.45 | 0 |  |  |  | 37 | 0.11668
ep_solar_pv_009 | DEU | solar | elc_spv_DEU_009 | 2019 | 0.103 | 1 | 1336.5 | 21.45 | 0 |  |  |  | 36 | 0.11668
ep_solar_pv_009 | DEU | solar | elc_spv_DEU_009 | 2020 | 0.1176 | 1 | 1336.5 | 21.45 | 0 |  |  |  | 35 | 0.11668
ep_solar_pv_009 | DEU | solar | elc_spv_DEU_009 | 2021 | 0.2432 | 1 | 1336.5 | 21.45 | 0 |  |  |  | 34 | 0.11668
ep_solar_pv_009 | DEU | solar | elc_spv_DEU_009 | 2022 | 0.2763 | 1 | 1336.5 | 21.45 | 0 |  |  |  | 33 | 0.11668
ep_solar_pv_009 | DEU | solar | elc_spv_DEU_009 | 2023 | 0.4768 | 1 | 1292.8968 | 20.7233 | 0 |  |  |  | 32 | 0.11668
ep_solar_pv_009 | DEU | solar | elc_spv_DEU_009 | 2024 | 0.714 | 1 | 1336.5 | 21.45 | 0 |  |  |  | 31 | 0.11668
ep_solar_pv_009 | DEU | solar | elc_spv_DEU_009 | 2025 | 0.7052 | 1 | 1316.6775 | 21.1196 | 0 |  |  |  | 30 | 0.11668
ep_solar_pv_009 | DEU | solar | elc_spv_DEU_009 | 2026 | 0.0068 | 1 | 1336.5 | 21.45 | 0 |  |  |  | 30 | 0.11668
ep_solar_pv_010 | DEU | solar | elc_spv_DEU_010 | 2010 | 0.0011 | 1 | 1336.5 | 21.45 | 0 |  |  |  | 45 | 0.11081
ep_solar_pv_010 | DEU | solar | elc_spv_DEU_010 | 2011 | 0.0036 | 1 | 1336.5 | 21.45 | 0 |  |  |  | 44 | 0.11081
ep_solar_pv_010 | DEU | solar | elc_spv_DEU_010 | 2012 | 0.0069 | 1 | 1336.5 | 21.45 | 0 |  |  |  | 43 | 0.11081
ep_solar_pv_010 | DEU | solar | elc_spv_DEU_010 | 2013 | 0.0036 | 1 | 1336.5 | 21.45 | 0 |  |  |  | 42 | 0.11081
ep_solar_pv_010 | DEU | solar | elc_spv_DEU_010 | 2022 | 0.0107 | 1 | 1336.5 | 21.45 | 0 |  |  |  | 33 | 0.11081
ep_solar_pv_010 | DEU | solar | elc_spv_DEU_010 | 2024 | 0.0219 | 1 | 1336.5 | 21.45 | 0 |  |  |  | 31 | 0.11081
ep_solar_pv_010 | DEU | solar | elc_spv_DEU_010 | 2025 | 0.0179 | 1 | 1336.5 | 21.45 | 0 |  |  |  | 30 | 0.11081
ep_solar_pv_011 | DEU | solar | elc_spv_DEU_011 | 2009 | 0.0046 | 1 | 1336.5 | 21.45 | 0 |  |  |  | 46 | 0.11517
ep_solar_pv_011 | DEU | solar | elc_spv_DEU_011 | 2010 | 0.0182 | 1 | 1336.5 | 21.45 | 0 |  |  |  | 45 | 0.11517
ep_solar_pv_011 | DEU | solar | elc_spv_DEU_011 | 2011 | 0.13 | 1 | 1232.9308 | 19.7238 | 0 |  |  |  | 44 | 0.11517
ep_solar_pv_011 | DEU | solar | elc_spv_DEU_011 | 2012 | 0.2223 | 1 | 1336.5 | 21.45 | 0 |  |  |  | 43 | 0.11517
ep_solar_pv_011 | DEU | solar | elc_spv_DEU_011 | 2013 | 0.062 | 1 | 1336.5 | 21.45 | 0 |  |  |  | 42 | 0.11517
ep_solar_pv_011 | DEU | solar | elc_spv_DEU_011 | 2014 | 0.0017 | 1 | 1336.5 | 21.45 | 0 |  |  |  | 41 | 0.11517
ep_solar_pv_011 | DEU | solar | elc_spv_DEU_011 | 2015 | 0.0357 | 1 | 1336.5 | 21.45 | 0 |  |  |  | 40 | 0.11517
ep_solar_pv_011 | DEU | solar | elc_spv_DEU_011 | 2016 | 0.0456 | 1 | 1336.5 | 21.45 | 0 |  |  |  | 39 | 0.11517
ep_solar_pv_011 | DEU | solar | elc_spv_DEU_011 | 2017 | 0.0393 | 1 | 1336.5 | 21.45 | 0 |  |  |  | 38 | 0.11517
ep_solar_pv_011 | DEU | solar | elc_spv_DEU_011 | 2018 | 0.0364 | 1 | 1336.5 | 21.45 | 0 |  |  |  | 37 | 0.11517
ep_solar_pv_011 | DEU | solar | elc_spv_DEU_011 | 2019 | 0.0158 | 1 | 1336.5 | 21.45 | 0 |  |  |  | 36 | 0.11517
ep_solar_pv_011 | DEU | solar | elc_spv_DEU_011 | 2020 | 0.1641 | 1 | 1259.2788 | 20.163 | 0 |  |  |  | 35 | 0.11517
ep_solar_pv_011 | DEU | solar | elc_spv_DEU_011 | 2021 | 0.2966 | 1 | 1233.7616 | 19.7377 | 0 |  |  |  | 34 | 0.11517
ep_solar_pv_011 | DEU | solar | elc_spv_DEU_011 | 2022 | 0.2406 | 1 | 1194.9539 | 19.0909 | 0 |  |  |  | 33 | 0.11517
ep_solar_pv_011 | DEU | solar | elc_spv_DEU_011 | 2023 | 0.3347 | 1 | 1245.3975 | 19.9316 | 0 |  |  |  | 32 | 0.11517
ep_solar_pv_011 | DEU | solar | elc_spv_DEU_011 | 2024 | 0.1407 | 1 | 1336.5 | 21.45 | 0 |  |  |  | 31 | 0.11517
ep_solar_pv_011 | DEU | solar | elc_spv_DEU_011 | 2025 | 0.0619 | 1 | 1336.5 | 21.45 | 0 |  |  |  | 30 | 0.11517
ep_solar_pv_012 | DEU | solar | elc_spv_DEU_012 | 2009 | 0.0012 | 1 | 1336.5 | 21.45 | 0 |  |  |  | 46 | 0.11499
ep_solar_pv_012 | DEU | solar | elc_spv_DEU_012 | 2010 | 0.003 | 1 | 1336.5 | 21.45 | 0 |  |  |  | 45 | 0.11499
ep_solar_pv_012 | DEU | solar | elc_spv_DEU_012 | 2011 | 0.0575 | 1 | 1336.5 | 21.45 | 0 |  |  |  | 44 | 0.11499
ep_solar_pv_012 | DEU | solar | elc_spv_DEU_012 | 2012 | 0.0597 | 1 | 1336.5 | 21.45 | 0 |  |  |  | 43 | 0.11499
ep_solar_pv_012 | DEU | solar | elc_spv_DEU_012 | 2013 | 0.0099 | 1 | 1336.5 | 21.45 | 0 |  |  |  | 42 | 0.11499
ep_solar_pv_012 | DEU | solar | elc_spv_DEU_012 | 2014 | 0.0011 | 1 | 1336.5 | 21.45 | 0 |  |  |  | 41 | 0.11499
ep_solar_pv_012 | DEU | solar | elc_spv_DEU_012 | 2015 | 0.0075 | 1 | 1336.5 | 21.45 | 0 |  |  |  | 40 | 0.11499
ep_solar_pv_012 | DEU | solar | elc_spv_DEU_012 | 2021 | 0.0139 | 1 | 1336.5 | 21.45 | 0 |  |  |  | 34 | 0.11499
ep_solar_pv_012 | DEU | solar | elc_spv_DEU_012 | 2022 | 0.0083 | 1 | 1336.5 | 21.45 | 0 |  |  |  | 33 | 0.11499
ep_solar_pv_012 | DEU | solar | elc_spv_DEU_012 | 2023 | 0.0387 | 1 | 1336.5 | 21.45 | 0 |  |  |  | 32 | 0.11499
ep_solar_pv_012 | DEU | solar | elc_spv_DEU_012 | 2024 | 0.1391 | 1 | 1218.7818 | 19.488 | 0 |  |  |  | 31 | 0.11499
ep_solar_pv_012 | DEU | solar | elc_spv_DEU_012 | 2025 | 0.0907 | 1 | 1336.5 | 21.45 | 0 |  |  |  | 30 | 0.11499
ep_solar_pv_013 | DEU | solar | elc_spv_DEU_013 | 2007 | 0.0022 | 1 | 1336.5 | 21.45 | 0 |  |  |  | 48 | 0.11304
ep_solar_pv_013 | DEU | solar | elc_spv_DEU_013 | 2009 | 0.0032 | 1 | 1336.5 | 21.45 | 0 |  |  |  | 46 | 0.11304
ep_solar_pv_013 | DEU | solar | elc_spv_DEU_013 | 2010 | 0.0125 | 1 | 1336.5 | 21.45 | 0 |  |  |  | 45 | 0.11304
ep_solar_pv_013 | DEU | solar | elc_spv_DEU_013 | 2012 | 0.011 | 1 | 1336.5 | 21.45 | 0 |  |  |  | 43 | 0.11304
ep_solar_pv_013 | DEU | solar | elc_spv_DEU_013 | 2013 | 0.001 | 1 | 1336.5 | 21.45 | 0 |  |  |  | 42 | 0.11304
ep_solar_pv_013 | DEU | solar | elc_spv_DEU_013 | 2014 | 0.0097 | 1 | 1336.5 | 21.45 | 0 |  |  |  | 41 | 0.11304
ep_solar_pv_013 | DEU | solar | elc_spv_DEU_013 | 2015 | 0.0023 | 1 | 1336.5 | 21.45 | 0 |  |  |  | 40 | 0.11304
ep_solar_pv_013 | DEU | solar | elc_spv_DEU_013 | 2016 | 0.0016 | 1 | 1336.5 | 21.45 | 0 |  |  |  | 39 | 0.11304
ep_solar_pv_013 | DEU | solar | elc_spv_DEU_013 | 2019 | 0.0093 | 1 | 1336.5 | 21.45 | 0 |  |  |  | 36 | 0.11304
ep_solar_pv_013 | DEU | solar | elc_spv_DEU_013 | 2020 | 0.0081 | 1 | 1336.5 | 21.45 | 0 |  |  |  | 35 | 0.11304
ep_solar_pv_013 | DEU | solar | elc_spv_DEU_013 | 2021 | 0.0013 | 1 | 1336.5 | 21.45 | 0 |  |  |  | 34 | 0.11304
ep_solar_pv_013 | DEU | solar | elc_spv_DEU_013 | 2022 | 0.0036 | 1 | 1336.5 | 21.45 | 0 |  |  |  | 33 | 0.11304
ep_solar_pv_013 | DEU | solar | elc_spv_DEU_013 | 2023 | 0.0284 | 1 | 1336.5 | 21.45 | 0 |  |  |  | 32 | 0.11304
ep_solar_pv_013 | DEU | solar | elc_spv_DEU_013 | 2024 | 0.0267 | 1 | 1336.5 | 21.45 | 0 |  |  |  | 31 | 0.11304
ep_solar_pv_013 | DEU | solar | elc_spv_DEU_013 | 2025 | 0.0282 | 1 | 1336.5 | 21.45 | 0 |  |  |  | 30 | 0.11304
ep_solar_pv_014 | DEU | solar | elc_spv_DEU_014 | 2008 | 0.0088 | 1 | 1336.5 | 21.45 | 0 |  |  |  | 47 | 0.11167
ep_solar_pv_014 | DEU | solar | elc_spv_DEU_014 | 2009 | 0.007 | 1 | 1336.5 | 21.45 | 0 |  |  |  | 46 | 0.11167
ep_solar_pv_014 | DEU | solar | elc_spv_DEU_014 | 2010 | 0.0332 | 1 | 1336.5 | 21.45 | 0 |  |  |  | 45 | 0.11167
ep_solar_pv_014 | DEU | solar | elc_spv_DEU_014 | 2011 | 0.064 | 1 | 1336.5 | 21.45 | 0 |  |  |  | 44 | 0.11167
ep_solar_pv_014 | DEU | solar | elc_spv_DEU_014 | 2012 | 0.0452 | 1 | 1336.5 | 21.45 | 0 |  |  |  | 43 | 0.11167
ep_solar_pv_014 | DEU | solar | elc_spv_DEU_014 | 2013 | 0.0617 | 1 | 1336.5 | 21.45 | 0 |  |  |  | 42 | 0.11167
ep_solar_pv_014 | DEU | solar | elc_spv_DEU_014 | 2014 | 0.0189 | 1 | 1336.5 | 21.45 | 0 |  |  |  | 41 | 0.11167
ep_solar_pv_014 | DEU | solar | elc_spv_DEU_014 | 2015 | 0.0418 | 1 | 1336.5 | 21.45 | 0 |  |  |  | 40 | 0.11167
ep_solar_pv_014 | DEU | solar | elc_spv_DEU_014 | 2016 | 0.0351 | 1 | 1336.5 | 21.45 | 0 |  |  |  | 39 | 0.11167
ep_solar_pv_014 | DEU | solar | elc_spv_DEU_014 | 2017 | 0.0071 | 1 | 1336.5 | 21.45 | 0 |  |  |  | 38 | 0.11167
ep_solar_pv_014 | DEU | solar | elc_spv_DEU_014 | 2018 | 0.0045 | 1 | 1336.5 | 21.45 | 0 |  |  |  | 37 | 0.11167
ep_solar_pv_014 | DEU | solar | elc_spv_DEU_014 | 2019 | 0.0073 | 1 | 1336.5 | 21.45 | 0 |  |  |  | 36 | 0.11167
ep_solar_pv_014 | DEU | solar | elc_spv_DEU_014 | 2020 | 0.0222 | 1 | 1336.5 | 21.45 | 0 |  |  |  | 35 | 0.11167
ep_solar_pv_014 | DEU | solar | elc_spv_DEU_014 | 2021 | 0.0346 | 1 | 1336.5 | 21.45 | 0 |  |  |  | 34 | 0.11167
ep_solar_pv_014 | DEU | solar | elc_spv_DEU_014 | 2022 | 0.0859 | 1 | 1336.5 | 21.45 | 0 |  |  |  | 33 | 0.11167
ep_solar_pv_014 | DEU | solar | elc_spv_DEU_014 | 2023 | 0.0943 | 1 | 1336.5 | 21.45 | 0 |  |  |  | 32 | 0.11167
ep_solar_pv_014 | DEU | solar | elc_spv_DEU_014 | 2024 | 0.0936 | 1 | 1336.5 | 21.45 | 0 |  |  |  | 31 | 0.11167
ep_solar_pv_014 | DEU | solar | elc_spv_DEU_014 | 2025 | 0.1672 | 1 | 1336.5 | 21.45 | 0 |  |  |  | 30 | 0.11167
ep_solar_pv_014 | DEU | solar | elc_spv_DEU_014 | 2026 | 0.001 | 1 | 1336.5 | 21.45 | 0 |  |  |  | 30 | 0.11167
ep_solar_pv_015 | DEU | solar | elc_spv_DEU_015 | 2004 | 0.0018 | 1 | 1336.5 | 21.45 | 0 |  |  |  | 51 | 0.11412
ep_solar_pv_015 | DEU | solar | elc_spv_DEU_015 | 2008 | 0.0046 | 1 | 1336.5 | 21.45 | 0 |  |  |  | 47 | 0.11412
ep_solar_pv_015 | DEU | solar | elc_spv_DEU_015 | 2009 | 0.017 | 1 | 1336.5 | 21.45 | 0 |  |  |  | 46 | 0.11412
ep_solar_pv_015 | DEU | solar | elc_spv_DEU_015 | 2010 | 0.0772 | 1 | 1336.5 | 21.45 | 0 |  |  |  | 45 | 0.11412
ep_solar_pv_015 | DEU | solar | elc_spv_DEU_015 | 2011 | 0.237 | 1 | 1286.3734 | 20.6146 | 0 |  |  |  | 44 | 0.11412
ep_solar_pv_015 | DEU | solar | elc_spv_DEU_015 | 2012 | 0.4296 | 1 | 1200.9972 | 19.1916 | 0 |  |  |  | 43 | 0.11412
ep_solar_pv_015 | DEU | solar | elc_spv_DEU_015 | 2013 | 0.0831 | 1 | 1336.5 | 21.45 | 0 |  |  |  | 42 | 0.11412
ep_solar_pv_015 | DEU | solar | elc_spv_DEU_015 | 2014 | 0.0924 | 1 | 1336.5 | 21.45 | 0 |  |  |  | 41 | 0.11412
ep_solar_pv_015 | DEU | solar | elc_spv_DEU_015 | 2015 | 0.1026 | 1 | 1336.5 | 21.45 | 0 |  |  |  | 40 | 0.11412
ep_solar_pv_015 | DEU | solar | elc_spv_DEU_015 | 2016 | 0.0903 | 1 | 1336.5 | 21.45 | 0 |  |  |  | 39 | 0.11412
ep_solar_pv_015 | DEU | solar | elc_spv_DEU_015 | 2017 | 0.0604 | 1 | 1336.5 | 21.45 | 0 |  |  |  | 38 | 0.11412
ep_solar_pv_015 | DEU | solar | elc_spv_DEU_015 | 2018 | 0.0835 | 1 | 1336.5 | 21.45 | 0 |  |  |  | 37 | 0.11412
ep_solar_pv_015 | DEU | solar | elc_spv_DEU_015 | 2019 | 0.0331 | 1 | 1336.5 | 21.45 | 0 |  |  |  | 36 | 0.11412
ep_solar_pv_015 | DEU | solar | elc_spv_DEU_015 | 2020 | 0.2009 | 1 | 1214.3885 | 19.4148 | 0 |  |  |  | 35 | 0.11412
ep_solar_pv_015 | DEU | solar | elc_spv_DEU_015 | 2021 | 0.1082 | 1 | 1221.0305 | 19.5255 | 0 |  |  |  | 34 | 0.11412
ep_solar_pv_015 | DEU | solar | elc_spv_DEU_015 | 2022 | 0.4372 | 1 | 1200.6354 | 19.1856 | 0 |  |  |  | 33 | 0.11412
ep_solar_pv_015 | DEU | solar | elc_spv_DEU_015 | 2023 | 0.3269 | 1 | 1190.4682 | 19.0161 | 0 |  |  |  | 32 | 0.11412
ep_solar_pv_015 | DEU | solar | elc_spv_DEU_015 | 2024 | 0.5459 | 1 | 1231.0257 | 19.6921 | 0 |  |  |  | 31 | 0.11412
ep_solar_pv_015 | DEU | solar | elc_spv_DEU_015 | 2025 | 0.5909 | 1 | 1251.2551 | 20.0293 | 0 |  |  |  | 30 | 0.11412
ep_solar_pv_016 | DEU | solar | elc_spv_DEU_016 | 2006 | 0.0012 | 1 | 1336.5 | 21.45 | 0 |  |  |  | 49 | 0.11254
ep_solar_pv_016 | DEU | solar | elc_spv_DEU_016 | 2009 | 0.0074 | 1 | 1336.5 | 21.45 | 0 |  |  |  | 46 | 0.11254
ep_solar_pv_016 | DEU | solar | elc_spv_DEU_016 | 2010 | 0.0037 | 1 | 1336.5 | 21.45 | 0 |  |  |  | 45 | 0.11254
ep_solar_pv_016 | DEU | solar | elc_spv_DEU_016 | 2011 | 0.024 | 1 | 1336.5 | 21.45 | 0 |  |  |  | 44 | 0.11254
ep_solar_pv_016 | DEU | solar | elc_spv_DEU_016 | 2012 | 0.0211 | 1 | 1336.5 | 21.45 | 0 |  |  |  | 43 | 0.11254
ep_solar_pv_016 | DEU | solar | elc_spv_DEU_016 | 2013 | 0.0124 | 1 | 1336.5 | 21.45 | 0 |  |  |  | 42 | 0.11254
ep_solar_pv_016 | DEU | solar | elc_spv_DEU_016 | 2014 | 0.001 | 1 | 1336.5 | 21.45 | 0 |  |  |  | 41 | 0.11254
ep_solar_pv_016 | DEU | solar | elc_spv_DEU_016 | 2016 | 0.0128 | 1 | 1336.5 | 21.45 | 0 |  |  |  | 39 | 0.11254
ep_solar_pv_016 | DEU | solar | elc_spv_DEU_016 | 2018 | 0.0031 | 1 | 1336.5 | 21.45 | 0 |  |  |  | 37 | 0.11254
ep_solar_pv_016 | DEU | solar | elc_spv_DEU_016 | 2019 | 0.003 | 1 | 1336.5 | 21.45 | 0 |  |  |  | 36 | 0.11254
ep_solar_pv_016 | DEU | solar | elc_spv_DEU_016 | 2021 | 0.0058 | 1 | 1336.5 | 21.45 | 0 |  |  |  | 34 | 0.11254
ep_solar_pv_016 | DEU | solar | elc_spv_DEU_016 | 2022 | 0.0781 | 1 | 1336.5 | 21.45 | 0 |  |  |  | 33 | 0.11254
ep_solar_pv_016 | DEU | solar | elc_spv_DEU_016 | 2023 | 0.0964 | 1 | 1336.5 | 21.45 | 0 |  |  |  | 32 | 0.11254
ep_solar_pv_016 | DEU | solar | elc_spv_DEU_016 | 2024 | 0.1599 | 1 | 1336.5 | 21.45 | 0 |  |  |  | 31 | 0.11254
ep_solar_pv_016 | DEU | solar | elc_spv_DEU_016 | 2025 | 0.216 | 1 | 1336.5 | 21.45 | 0 |  |  |  | 30 | 0.11254
ep_solar_pv_017 | DEU | solar | elc_spv_DEU_017 | 2007 | 0.0033 | 1 | 1336.5 | 21.45 | 0 |  |  |  | 48 | 0.12641
ep_solar_pv_017 | DEU | solar | elc_spv_DEU_017 | 2008 | 0.0057 | 1 | 1336.5 | 21.45 | 0 |  |  |  | 47 | 0.12641
ep_solar_pv_017 | DEU | solar | elc_spv_DEU_017 | 2009 | 0.0048 | 1 | 1336.5 | 21.45 | 0 |  |  |  | 46 | 0.12641
ep_solar_pv_017 | DEU | solar | elc_spv_DEU_017 | 2010 | 0.0109 | 1 | 1336.5 | 21.45 | 0 |  |  |  | 45 | 0.12641
ep_solar_pv_017 | DEU | solar | elc_spv_DEU_017 | 2011 | 0.0123 | 1 | 1336.5 | 21.45 | 0 |  |  |  | 44 | 0.12641
ep_solar_pv_017 | DEU | solar | elc_spv_DEU_017 | 2012 | 0.0051 | 1 | 1336.5 | 21.45 | 0 |  |  |  | 43 | 0.12641
ep_solar_pv_017 | DEU | solar | elc_spv_DEU_017 | 2013 | 0.0036 | 1 | 1336.5 | 21.45 | 0 |  |  |  | 42 | 0.12641
ep_solar_pv_017 | DEU | solar | elc_spv_DEU_017 | 2014 | 0.0043 | 1 | 1336.5 | 21.45 | 0 |  |  |  | 41 | 0.12641
ep_solar_pv_017 | DEU | solar | elc_spv_DEU_017 | 2015 | 0.0126 | 1 | 1336.5 | 21.45 | 0 |  |  |  | 40 | 0.12641
ep_solar_pv_017 | DEU | solar | elc_spv_DEU_017 | 2016 | 0.0026 | 1 | 1336.5 | 21.45 | 0 |  |  |  | 39 | 0.12641
ep_solar_pv_017 | DEU | solar | elc_spv_DEU_017 | 2017 | 0.0053 | 1 | 1336.5 | 21.45 | 0 |  |  |  | 38 | 0.12641
ep_solar_pv_017 | DEU | solar | elc_spv_DEU_017 | 2018 | 0.01 | 1 | 1336.5 | 21.45 | 0 |  |  |  | 37 | 0.12641
ep_solar_pv_017 | DEU | solar | elc_spv_DEU_017 | 2020 | 0.0131 | 1 | 1336.5 | 21.45 | 0 |  |  |  | 35 | 0.12641
ep_solar_pv_017 | DEU | solar | elc_spv_DEU_017 | 2021 | 0.0125 | 1 | 1336.5 | 21.45 | 0 |  |  |  | 34 | 0.12641
ep_solar_pv_017 | DEU | solar | elc_spv_DEU_017 | 2022 | 0.0653 | 1 | 1336.5 | 21.45 | 0 |  |  |  | 33 | 0.12641
ep_solar_pv_017 | DEU | solar | elc_spv_DEU_017 | 2023 | 0.0982 | 1 | 1336.5 | 21.45 | 0 |  |  |  | 32 | 0.12641
ep_solar_pv_017 | DEU | solar | elc_spv_DEU_017 | 2024 | 0.1158 | 1 | 1336.5 | 21.45 | 0 |  |  |  | 31 | 0.12641
ep_solar_pv_017 | DEU | solar | elc_spv_DEU_017 | 2025 | 0.2485 | 1 | 1226.3052 | 19.6134 | 0 |  |  |  | 30 | 0.12641
ep_solar_pv_017 | DEU | solar | elc_spv_DEU_017 | 2026 | 0.0103 | 1 | 1336.5 | 21.45 | 0 |  |  |  | 30 | 0.12641
ep_solar_pv_018 | DEU | solar | elc_spv_DEU_018 | 1997 | 0.001 | 1 | 1336.5 | 21.45 | 0 |  |  |  | 58 | 0.12517
ep_solar_pv_018 | DEU | solar | elc_spv_DEU_018 | 2004 | 0.0141 | 1 | 1336.5 | 21.45 | 0 |  |  |  | 51 | 0.12517
ep_solar_pv_018 | DEU | solar | elc_spv_DEU_018 | 2005 | 0.0092 | 1 | 1336.5 | 21.45 | 0 |  |  |  | 50 | 0.12517
ep_solar_pv_018 | DEU | solar | elc_spv_DEU_018 | 2006 | 0.0086 | 1 | 1336.5 | 21.45 | 0 |  |  |  | 49 | 0.12517
ep_solar_pv_018 | DEU | solar | elc_spv_DEU_018 | 2007 | 0.0337 | 1 | 1336.5 | 21.45 | 0 |  |  |  | 48 | 0.12517
ep_solar_pv_018 | DEU | solar | elc_spv_DEU_018 | 2008 | 0.0352 | 1 | 1336.5 | 21.45 | 0 |  |  |  | 47 | 0.12517
ep_solar_pv_018 | DEU | solar | elc_spv_DEU_018 | 2009 | 0.1171 | 1 | 1336.5 | 21.45 | 0 |  |  |  | 46 | 0.12517
ep_solar_pv_018 | DEU | solar | elc_spv_DEU_018 | 2010 | 0.1223 | 1 | 1336.5 | 21.45 | 0 |  |  |  | 45 | 0.12517
ep_solar_pv_018 | DEU | solar | elc_spv_DEU_018 | 2011 | 0.0555 | 1 | 1336.5 | 21.45 | 0 |  |  |  | 44 | 0.12517
ep_solar_pv_018 | DEU | solar | elc_spv_DEU_018 | 2012 | 0.0971 | 1 | 1336.5 | 21.45 | 0 |  |  |  | 43 | 0.12517
ep_solar_pv_018 | DEU | solar | elc_spv_DEU_018 | 2013 | 0.1071 | 1 | 1336.5 | 21.45 | 0 |  |  |  | 42 | 0.12517
ep_solar_pv_018 | DEU | solar | elc_spv_DEU_018 | 2014 | 0.0231 | 1 | 1336.5 | 21.45 | 0 |  |  |  | 41 | 0.12517
ep_solar_pv_018 | DEU | solar | elc_spv_DEU_018 | 2015 | 0.0418 | 1 | 1336.5 | 21.45 | 0 |  |  |  | 40 | 0.12517
ep_solar_pv_018 | DEU | solar | elc_spv_DEU_018 | 2016 | 0.0505 | 1 | 1336.5 | 21.45 | 0 |  |  |  | 39 | 0.12517
ep_solar_pv_018 | DEU | solar | elc_spv_DEU_018 | 2017 | 0.0508 | 1 | 1336.5 | 21.45 | 0 |  |  |  | 38 | 0.12517
ep_solar_pv_018 | DEU | solar | elc_spv_DEU_018 | 2018 | 0.0779 | 1 | 1336.5 | 21.45 | 0 |  |  |  | 37 | 0.12517
ep_solar_pv_018 | DEU | solar | elc_spv_DEU_018 | 2019 | 0.0855 | 1 | 1336.5 | 21.45 | 0 |  |  |  | 36 | 0.12517
ep_solar_pv_018 | DEU | solar | elc_spv_DEU_018 | 2020 | 0.1899 | 1 | 1336.5 | 21.45 | 0 |  |  |  | 35 | 0.12517
ep_solar_pv_018 | DEU | solar | elc_spv_DEU_018 | 2021 | 0.2501 | 1 | 1336.5 | 21.45 | 0 |  |  |  | 34 | 0.12517
ep_solar_pv_018 | DEU | solar | elc_spv_DEU_018 | 2022 | 0.4522 | 1 | 1336.5 | 21.45 | 0 |  |  |  | 33 | 0.12517
ep_solar_pv_018 | DEU | solar | elc_spv_DEU_018 | 2023 | 0.603 | 1 | 1287.8045 | 20.6384 | 0 |  |  |  | 32 | 0.12517
ep_solar_pv_018 | DEU | solar | elc_spv_DEU_018 | 2024 | 0.3975 | 1 | 1336.5 | 21.45 | 0 |  |  |  | 31 | 0.12517
ep_solar_pv_018 | DEU | solar | elc_spv_DEU_018 | 2025 | 1.0054 | 1 | 1321.8676 | 21.2061 | 0 |  |  |  | 30 | 0.12517
ep_solar_pv_018 | DEU | solar | elc_spv_DEU_018 | 2026 | 0.0358 | 1 | 1336.5 | 21.45 | 0 |  |  |  | 30 | 0.12517
ep_solar_pv_019 | DEU | solar | elc_spv_DEU_019 | 2004 | 0.004 | 1 | 1336.5 | 21.45 | 0 |  |  |  | 51 | 0.11185
ep_solar_pv_019 | DEU | solar | elc_spv_DEU_019 | 2007 | 0.0061 | 1 | 1336.5 | 21.45 | 0 |  |  |  | 48 | 0.11185
ep_solar_pv_019 | DEU | solar | elc_spv_DEU_019 | 2008 | 0.0222 | 1 | 1336.5 | 21.45 | 0 |  |  |  | 47 | 0.11185
ep_solar_pv_019 | DEU | solar | elc_spv_DEU_019 | 2009 | 0.0426 | 1 | 1336.5 | 21.45 | 0 |  |  |  | 46 | 0.11185
ep_solar_pv_019 | DEU | solar | elc_spv_DEU_019 | 2010 | 0.1683 | 1 | 1336.5 | 21.45 | 0 |  |  |  | 45 | 0.11185
ep_solar_pv_019 | DEU | solar | elc_spv_DEU_019 | 2011 | 0.458 | 1 | 1336.5 | 21.45 | 0 |  |  |  | 44 | 0.11185
ep_solar_pv_019 | DEU | solar | elc_spv_DEU_019 | 2012 | 0.5253 | 1 | 1336.5 | 21.45 | 0 |  |  |  | 43 | 0.11185
ep_solar_pv_019 | DEU | solar | elc_spv_DEU_019 | 2013 | 0.1405 | 1 | 1336.5 | 21.45 | 0 |  |  |  | 42 | 0.11185
ep_solar_pv_019 | DEU | solar | elc_spv_DEU_019 | 2014 | 0.1224 | 1 | 1336.5 | 21.45 | 0 |  |  |  | 41 | 0.11185
ep_solar_pv_019 | DEU | solar | elc_spv_DEU_019 | 2015 | 0.2174 | 1 | 1270.1053 | 20.3434 | 0 |  |  |  | 40 | 0.11185
ep_solar_pv_019 | DEU | solar | elc_spv_DEU_019 | 2016 | 0.1736 | 1 | 1336.5 | 21.45 | 0 |  |  |  | 39 | 0.11185
ep_solar_pv_019 | DEU | solar | elc_spv_DEU_019 | 2017 | 0.0452 | 1 | 1336.5 | 21.45 | 0 |  |  |  | 38 | 0.11185
ep_solar_pv_019 | DEU | solar | elc_spv_DEU_019 | 2018 | 0.05 | 1 | 1336.5 | 21.45 | 0 |  |  |  | 37 | 0.11185
ep_solar_pv_019 | DEU | solar | elc_spv_DEU_019 | 2019 | 0.0499 | 1 | 1336.5 | 21.45 | 0 |  |  |  | 36 | 0.11185
ep_solar_pv_019 | DEU | solar | elc_spv_DEU_019 | 2020 | 0.0703 | 1 | 1336.5 | 21.45 | 0 |  |  |  | 35 | 0.11185
ep_solar_pv_019 | DEU | solar | elc_spv_DEU_019 | 2021 | 0.1906 | 1 | 1336.5 | 21.45 | 0 |  |  |  | 34 | 0.11185
ep_solar_pv_019 | DEU | solar | elc_spv_DEU_019 | 2022 | 0.1418 | 1 | 1336.5 | 21.45 | 0 |  |  |  | 33 | 0.11185
ep_solar_pv_019 | DEU | solar | elc_spv_DEU_019 | 2023 | 0.2516 | 1 | 1336.5 | 21.45 | 0 |  |  |  | 32 | 0.11185
ep_solar_pv_019 | DEU | solar | elc_spv_DEU_019 | 2024 | 0.5554 | 1 | 1336.5 | 21.45 | 0 |  |  |  | 31 | 0.11185
ep_solar_pv_019 | DEU | solar | elc_spv_DEU_019 | 2025 | 0.9336 | 1 | 1245.0289 | 19.9255 | 0 |  |  |  | 30 | 0.11185
ep_solar_pv_019 | DEU | solar | elc_spv_DEU_019 | 2026 | 0.047 | 1 | 1336.5 | 21.45 | 0 |  |  |  | 30 | 0.11185
ep_solar_pv_020 | DEU | solar | elc_spv_DEU_020 | 2009 | 0.0028 | 1 | 1336.5 | 21.45 | 0 |  |  |  | 46 | 0.11714
ep_solar_pv_020 | DEU | solar | elc_spv_DEU_020 | 2010 | 0.0053 | 1 | 1336.5 | 21.45 | 0 |  |  |  | 45 | 0.11714
ep_solar_pv_020 | DEU | solar | elc_spv_DEU_020 | 2011 | 0.0098 | 1 | 1336.5 | 21.45 | 0 |  |  |  | 44 | 0.11714
ep_solar_pv_020 | DEU | solar | elc_spv_DEU_020 | 2012 | 0.0546 | 1 | 1336.5 | 21.45 | 0 |  |  |  | 43 | 0.11714
ep_solar_pv_020 | DEU | solar | elc_spv_DEU_020 | 2013 | 0.0029 | 1 | 1336.5 | 21.45 | 0 |  |  |  | 42 | 0.11714
ep_solar_pv_020 | DEU | solar | elc_spv_DEU_020 | 2014 | 0.01 | 1 | 1336.5 | 21.45 | 0 |  |  |  | 41 | 0.11714
ep_solar_pv_020 | DEU | solar | elc_spv_DEU_020 | 2015 | 0.0031 | 1 | 1336.5 | 21.45 | 0 |  |  |  | 40 | 0.11714
ep_solar_pv_020 | DEU | solar | elc_spv_DEU_020 | 2016 | 0.006 | 1 | 1336.5 | 21.45 | 0 |  |  |  | 39 | 0.11714
ep_solar_pv_020 | DEU | solar | elc_spv_DEU_020 | 2017 | 0.0256 | 1 | 1336.5 | 21.45 | 0 |  |  |  | 38 | 0.11714
ep_solar_pv_020 | DEU | solar | elc_spv_DEU_020 | 2018 | 0.0281 | 1 | 1336.5 | 21.45 | 0 |  |  |  | 37 | 0.11714
ep_solar_pv_020 | DEU | solar | elc_spv_DEU_020 | 2019 | 0.0455 | 1 | 1336.5 | 21.45 | 0 |  |  |  | 36 | 0.11714
ep_solar_pv_020 | DEU | solar | elc_spv_DEU_020 | 2020 | 0.0134 | 1 | 1336.5 | 21.45 | 0 |  |  |  | 35 | 0.11714
ep_solar_pv_020 | DEU | solar | elc_spv_DEU_020 | 2021 | 0.035 | 1 | 1336.5 | 21.45 | 0 |  |  |  | 34 | 0.11714
ep_solar_pv_020 | DEU | solar | elc_spv_DEU_020 | 2022 | 0.0714 | 1 | 1336.5 | 21.45 | 0 |  |  |  | 33 | 0.11714
ep_solar_pv_020 | DEU | solar | elc_spv_DEU_020 | 2023 | 0.1265 | 1 | 1336.5 | 21.45 | 0 |  |  |  | 32 | 0.11714
ep_solar_pv_020 | DEU | solar | elc_spv_DEU_020 | 2024 | 0.1537 | 1 | 1336.5 | 21.45 | 0 |  |  |  | 31 | 0.11714
ep_solar_pv_020 | DEU | solar | elc_spv_DEU_020 | 2025 | 0.2682 | 1 | 1336.5 | 21.45 | 0 |  |  |  | 30 | 0.11714
ep_solar_pv_020 | DEU | solar | elc_spv_DEU_020 | 2026 | 0.0011 | 1 | 1336.5 | 21.45 | 0 |  |  |  | 30 | 0.11714
ep_solar_pv_021 | DEU | solar | elc_spv_DEU_021 | 2007 | 0.0029 | 1 | 1336.5 | 21.45 | 0 |  |  |  | 48 | 0.11817
ep_solar_pv_021 | DEU | solar | elc_spv_DEU_021 | 2008 | 0.0026 | 1 | 1336.5 | 21.45 | 0 |  |  |  | 47 | 0.11817
ep_solar_pv_021 | DEU | solar | elc_spv_DEU_021 | 2009 | 0.0228 | 1 | 1336.5 | 21.45 | 0 |  |  |  | 46 | 0.11817
ep_solar_pv_021 | DEU | solar | elc_spv_DEU_021 | 2010 | 0.0511 | 1 | 1336.5 | 21.45 | 0 |  |  |  | 45 | 0.11817
ep_solar_pv_021 | DEU | solar | elc_spv_DEU_021 | 2011 | 0.0222 | 1 | 1336.5 | 21.45 | 0 |  |  |  | 44 | 0.11817
ep_solar_pv_021 | DEU | solar | elc_spv_DEU_021 | 2012 | 0.0743 | 1 | 1336.5 | 21.45 | 0 |  |  |  | 43 | 0.11817
ep_solar_pv_021 | DEU | solar | elc_spv_DEU_021 | 2013 | 0.0269 | 1 | 1336.5 | 21.45 | 0 |  |  |  | 42 | 0.11817
ep_solar_pv_021 | DEU | solar | elc_spv_DEU_021 | 2014 | 0.0181 | 1 | 1336.5 | 21.45 | 0 |  |  |  | 41 | 0.11817
ep_solar_pv_021 | DEU | solar | elc_spv_DEU_021 | 2015 | 0.0545 | 1 | 1336.5 | 21.45 | 0 |  |  |  | 40 | 0.11817
ep_solar_pv_021 | DEU | solar | elc_spv_DEU_021 | 2016 | 0.0016 | 1 | 1336.5 | 21.45 | 0 |  |  |  | 39 | 0.11817
ep_solar_pv_021 | DEU | solar | elc_spv_DEU_021 | 2017 | 0.0162 | 1 | 1336.5 | 21.45 | 0 |  |  |  | 38 | 0.11817
ep_solar_pv_021 | DEU | solar | elc_spv_DEU_021 | 2018 | 0.0097 | 1 | 1336.5 | 21.45 | 0 |  |  |  | 37 | 0.11817
ep_solar_pv_021 | DEU | solar | elc_spv_DEU_021 | 2019 | 0.0409 | 1 | 1336.5 | 21.45 | 0 |  |  |  | 36 | 0.11817
ep_solar_pv_021 | DEU | solar | elc_spv_DEU_021 | 2020 | 0.0671 | 1 | 1336.5 | 21.45 | 0 |  |  |  | 35 | 0.11817
ep_solar_pv_021 | DEU | solar | elc_spv_DEU_021 | 2021 | 0.1084 | 1 | 1336.5 | 21.45 | 0 |  |  |  | 34 | 0.11817
ep_solar_pv_021 | DEU | solar | elc_spv_DEU_021 | 2022 | 0.2112 | 1 | 1336.5 | 21.45 | 0 |  |  |  | 33 | 0.11817
ep_solar_pv_021 | DEU | solar | elc_spv_DEU_021 | 2023 | 0.276 | 1 | 1336.5 | 21.45 | 0 |  |  |  | 32 | 0.11817
ep_solar_pv_021 | DEU | solar | elc_spv_DEU_021 | 2024 | 0.3296 | 1 | 1336.5 | 21.45 | 0 |  |  |  | 31 | 0.11817
ep_solar_pv_021 | DEU | solar | elc_spv_DEU_021 | 2025 | 0.372 | 1 | 1336.5 | 21.45 | 0 |  |  |  | 30 | 0.11817
ep_solar_pv_021 | DEU | solar | elc_spv_DEU_021 | 2026 | 0.0134 | 1 | 1336.5 | 21.45 | 0 |  |  |  | 30 | 0.11817
ep_solar_pv_022 | DEU | solar | elc_spv_DEU_022 | 2006 | 0.001 | 1 | 1336.5 | 21.45 | 0 |  |  |  | 49 | 0.11175
ep_solar_pv_022 | DEU | solar | elc_spv_DEU_022 | 2009 | 0.0118 | 1 | 1336.5 | 21.45 | 0 |  |  |  | 46 | 0.11175
ep_solar_pv_022 | DEU | solar | elc_spv_DEU_022 | 2010 | 0.0404 | 1 | 1336.5 | 21.45 | 0 |  |  |  | 45 | 0.11175
ep_solar_pv_022 | DEU | solar | elc_spv_DEU_022 | 2011 | 0.0414 | 1 | 1336.5 | 21.45 | 0 |  |  |  | 44 | 0.11175
ep_solar_pv_022 | DEU | solar | elc_spv_DEU_022 | 2012 | 0.075 | 1 | 1336.5 | 21.45 | 0 |  |  |  | 43 | 0.11175
ep_solar_pv_022 | DEU | solar | elc_spv_DEU_022 | 2013 | 0.0385 | 1 | 1336.5 | 21.45 | 0 |  |  |  | 42 | 0.11175
ep_solar_pv_022 | DEU | solar | elc_spv_DEU_022 | 2014 | 0.0104 | 1 | 1336.5 | 21.45 | 0 |  |  |  | 41 | 0.11175
ep_solar_pv_022 | DEU | solar | elc_spv_DEU_022 | 2015 | 0.0113 | 1 | 1336.5 | 21.45 | 0 |  |  |  | 40 | 0.11175
ep_solar_pv_022 | DEU | solar | elc_spv_DEU_022 | 2016 | 0.0047 | 1 | 1336.5 | 21.45 | 0 |  |  |  | 39 | 0.11175
ep_solar_pv_022 | DEU | solar | elc_spv_DEU_022 | 2017 | 0.0015 | 1 | 1336.5 | 21.45 | 0 |  |  |  | 38 | 0.11175
ep_solar_pv_022 | DEU | solar | elc_spv_DEU_022 | 2018 | 0.0047 | 1 | 1336.5 | 21.45 | 0 |  |  |  | 37 | 0.11175
ep_solar_pv_022 | DEU | solar | elc_spv_DEU_022 | 2019 | 0.0045 | 1 | 1336.5 | 21.45 | 0 |  |  |  | 36 | 0.11175
ep_solar_pv_022 | DEU | solar | elc_spv_DEU_022 | 2020 | 0.0161 | 1 | 1336.5 | 21.45 | 0 |  |  |  | 35 | 0.11175
ep_solar_pv_022 | DEU | solar | elc_spv_DEU_022 | 2021 | 0.0174 | 1 | 1336.5 | 21.45 | 0 |  |  |  | 34 | 0.11175
ep_solar_pv_022 | DEU | solar | elc_spv_DEU_022 | 2022 | 0.0908 | 1 | 1212.2048 | 19.3784 | 0 |  |  |  | 33 | 0.11175
ep_solar_pv_022 | DEU | solar | elc_spv_DEU_022 | 2023 | 0.0562 | 1 | 1336.5 | 21.45 | 0 |  |  |  | 32 | 0.11175
ep_solar_pv_022 | DEU | solar | elc_spv_DEU_022 | 2024 | 0.1691 | 1 | 1336.5 | 21.45 | 0 |  |  |  | 31 | 0.11175
ep_solar_pv_022 | DEU | solar | elc_spv_DEU_022 | 2025 | 0.114 | 1 | 1336.5 | 21.45 | 0 |  |  |  | 30 | 0.11175
ep_solar_pv_023 | DEU | solar | elc_spv_DEU_023 | 2008 | 0.0036 | 1 | 1336.5 | 21.45 | 0 |  |  |  | 47 | 0.13169
ep_solar_pv_023 | DEU | solar | elc_spv_DEU_023 | 2009 | 0.0018 | 1 | 1336.5 | 21.45 | 0 |  |  |  | 46 | 0.13169
ep_solar_pv_023 | DEU | solar | elc_spv_DEU_023 | 2010 | 0.0195 | 1 | 1336.5 | 21.45 | 0 |  |  |  | 45 | 0.13169
ep_solar_pv_023 | DEU | solar | elc_spv_DEU_023 | 2011 | 0.0059 | 1 | 1336.5 | 21.45 | 0 |  |  |  | 44 | 0.13169
ep_solar_pv_023 | DEU | solar | elc_spv_DEU_023 | 2012 | 0.0176 | 1 | 1336.5 | 21.45 | 0 |  |  |  | 43 | 0.13169
ep_solar_pv_023 | DEU | solar | elc_spv_DEU_023 | 2013 | 0.0047 | 1 | 1336.5 | 21.45 | 0 |  |  |  | 42 | 0.13169
ep_solar_pv_023 | DEU | solar | elc_spv_DEU_023 | 2014 | 0.0021 | 1 | 1336.5 | 21.45 | 0 |  |  |  | 41 | 0.13169
ep_solar_pv_023 | DEU | solar | elc_spv_DEU_023 | 2017 | 0.0027 | 1 | 1336.5 | 21.45 | 0 |  |  |  | 38 | 0.13169
ep_solar_pv_023 | DEU | solar | elc_spv_DEU_023 | 2018 | 0.0036 | 1 | 1336.5 | 21.45 | 0 |  |  |  | 37 | 0.13169
ep_solar_pv_023 | DEU | solar | elc_spv_DEU_023 | 2021 | 0.0064 | 1 | 1336.5 | 21.45 | 0 |  |  |  | 34 | 0.13169
ep_solar_pv_023 | DEU | solar | elc_spv_DEU_023 | 2022 | 0.0167 | 1 | 1336.5 | 21.45 | 0 |  |  |  | 33 | 0.13169
ep_solar_pv_023 | DEU | solar | elc_spv_DEU_023 | 2023 | 0.0256 | 1 | 1336.5 | 21.45 | 0 |  |  |  | 32 | 0.13169
ep_solar_pv_023 | DEU | solar | elc_spv_DEU_023 | 2024 | 0.0719 | 1 | 1336.5 | 21.45 | 0 |  |  |  | 31 | 0.13169
ep_solar_pv_023 | DEU | solar | elc_spv_DEU_023 | 2025 | 0.0199 | 1 | 1336.5 | 21.45 | 0 |  |  |  | 30 | 0.13169
ep_solar_pv_023 | DEU | solar | elc_spv_DEU_023 | 2026 | 0.0057 | 1 | 1336.5 | 21.45 | 0 |  |  |  | 30 | 0.13169
ep_solar_pv_024 | DEU | solar | elc_spv_DEU_024 | 2011 | 0.0062 | 1 | 1336.5 | 21.45 | 0 |  |  |  | 44 | 0.13299
ep_solar_pv_024 | DEU | solar | elc_spv_DEU_024 | 2018 | 0.002 | 1 | 1336.5 | 21.45 | 0 |  |  |  | 37 | 0.13299
ep_solar_pv_024 | DEU | solar | elc_spv_DEU_024 | 2020 | 0.0029 | 1 | 1336.5 | 21.45 | 0 |  |  |  | 35 | 0.13299
ep_solar_pv_024 | DEU | solar | elc_spv_DEU_024 | 2022 | 0.0037 | 1 | 1336.5 | 21.45 | 0 |  |  |  | 33 | 0.13299
ep_solar_pv_024 | DEU | solar | elc_spv_DEU_024 | 2023 | 0.0102 | 1 | 1336.5 | 21.45 | 0 |  |  |  | 32 | 0.13299
ep_solar_pv_024 | DEU | solar | elc_spv_DEU_024 | 2024 | 0.0091 | 1 | 1336.5 | 21.45 | 0 |  |  |  | 31 | 0.13299
ep_solar_pv_024 | DEU | solar | elc_spv_DEU_024 | 2025 | 0.0326 | 1 | 1336.5 | 21.45 | 0 |  |  |  | 30 | 0.13299
ep_solar_pv_025 | DEU | solar | elc_spv_DEU_025 | 2008 | 0.0012 | 1 | 1336.5 | 21.45 | 0 |  |  |  | 47 | 0.11101
ep_solar_pv_025 | DEU | solar | elc_spv_DEU_025 | 2009 | 0.0088 | 1 | 1336.5 | 21.45 | 0 |  |  |  | 46 | 0.11101
ep_solar_pv_025 | DEU | solar | elc_spv_DEU_025 | 2010 | 0.016 | 1 | 1336.5 | 21.45 | 0 |  |  |  | 45 | 0.11101
ep_solar_pv_025 | DEU | solar | elc_spv_DEU_025 | 2011 | 0.0269 | 1 | 1336.5 | 21.45 | 0 |  |  |  | 44 | 0.11101
ep_solar_pv_025 | DEU | solar | elc_spv_DEU_025 | 2012 | 0.0425 | 1 | 1336.5 | 21.45 | 0 |  |  |  | 43 | 0.11101
ep_solar_pv_025 | DEU | solar | elc_spv_DEU_025 | 2013 | 0.0181 | 1 | 1336.5 | 21.45 | 0 |  |  |  | 42 | 0.11101
ep_solar_pv_025 | DEU | solar | elc_spv_DEU_025 | 2014 | 0.0117 | 1 | 1336.5 | 21.45 | 0 |  |  |  | 41 | 0.11101
ep_solar_pv_025 | DEU | solar | elc_spv_DEU_025 | 2015 | 0.0111 | 1 | 1336.5 | 21.45 | 0 |  |  |  | 40 | 0.11101
ep_solar_pv_025 | DEU | solar | elc_spv_DEU_025 | 2016 | 0.0184 | 1 | 1336.5 | 21.45 | 0 |  |  |  | 39 | 0.11101
ep_solar_pv_025 | DEU | solar | elc_spv_DEU_025 | 2017 | 0.0024 | 1 | 1336.5 | 21.45 | 0 |  |  |  | 38 | 0.11101
ep_solar_pv_025 | DEU | solar | elc_spv_DEU_025 | 2018 | 0.002 | 1 | 1336.5 | 21.45 | 0 |  |  |  | 37 | 0.11101
ep_solar_pv_025 | DEU | solar | elc_spv_DEU_025 | 2020 | 0.0028 | 1 | 1336.5 | 21.45 | 0 |  |  |  | 35 | 0.11101
ep_solar_pv_025 | DEU | solar | elc_spv_DEU_025 | 2021 | 0.0079 | 1 | 1336.5 | 21.45 | 0 |  |  |  | 34 | 0.11101
ep_solar_pv_025 | DEU | solar | elc_spv_DEU_025 | 2022 | 0.0417 | 1 | 1336.5 | 21.45 | 0 |  |  |  | 33 | 0.11101
ep_solar_pv_025 | DEU | solar | elc_spv_DEU_025 | 2023 | 0.0578 | 1 | 1336.5 | 21.45 | 0 |  |  |  | 32 | 0.11101
ep_solar_pv_025 | DEU | solar | elc_spv_DEU_025 | 2024 | 0.1992 | 1 | 1336.5 | 21.45 | 0 |  |  |  | 31 | 0.11101
ep_solar_pv_025 | DEU | solar | elc_spv_DEU_025 | 2025 | 0.1593 | 1 | 1336.5 | 21.45 | 0 |  |  |  | 30 | 0.11101
ep_solar_pv_025 | DEU | solar | elc_spv_DEU_025 | 2026 | 0.0106 | 1 | 1336.5 | 21.45 | 0 |  |  |  | 30 | 0.11101
ep_solar_pv_026 | DEU | solar | elc_spv_DEU_026 | 2010 | 0.0068 | 1 | 1336.5 | 21.45 | 0 |  |  |  | 45 | 0.11069
ep_solar_pv_026 | DEU | solar | elc_spv_DEU_026 | 2011 | 0.0198 | 1 | 1336.5 | 21.45 | 0 |  |  |  | 44 | 0.11069
ep_solar_pv_026 | DEU | solar | elc_spv_DEU_026 | 2012 | 0.0577 | 1 | 1336.5 | 21.45 | 0 |  |  |  | 43 | 0.11069
ep_solar_pv_026 | DEU | solar | elc_spv_DEU_026 | 2013 | 0.019 | 1 | 1336.5 | 21.45 | 0 |  |  |  | 42 | 0.11069
ep_solar_pv_026 | DEU | solar | elc_spv_DEU_026 | 2014 | 0.002 | 1 | 1336.5 | 21.45 | 0 |  |  |  | 41 | 0.11069
ep_solar_pv_026 | DEU | solar | elc_spv_DEU_026 | 2015 | 0.0047 | 1 | 1336.5 | 21.45 | 0 |  |  |  | 40 | 0.11069
ep_solar_pv_026 | DEU | solar | elc_spv_DEU_026 | 2016 | 0.0015 | 1 | 1336.5 | 21.45 | 0 |  |  |  | 39 | 0.11069
ep_solar_pv_026 | DEU | solar | elc_spv_DEU_026 | 2020 | 0.0197 | 1 | 1336.5 | 21.45 | 0 |  |  |  | 35 | 0.11069
ep_solar_pv_026 | DEU | solar | elc_spv_DEU_026 | 2021 | 0.0066 | 1 | 1336.5 | 21.45 | 0 |  |  |  | 34 | 0.11069
ep_solar_pv_026 | DEU | solar | elc_spv_DEU_026 | 2022 | 0.0013 | 1 | 1336.5 | 21.45 | 0 |  |  |  | 33 | 0.11069
ep_solar_pv_026 | DEU | solar | elc_spv_DEU_026 | 2023 | 0.0364 | 1 | 1336.5 | 21.45 | 0 |  |  |  | 32 | 0.11069
ep_solar_pv_026 | DEU | solar | elc_spv_DEU_026 | 2024 | 0.0423 | 1 | 1336.5 | 21.45 | 0 |  |  |  | 31 | 0.11069
ep_solar_pv_026 | DEU | solar | elc_spv_DEU_026 | 2025 | 0.1327 | 1 | 1336.5 | 21.45 | 0 |  |  |  | 30 | 0.11069
ep_solar_pv_027 | DEU | solar | elc_spv_DEU_027 | 2005 | 0.001 | 1 | 1336.5 | 21.45 | 0 |  |  |  | 50 | 0.1185
ep_solar_pv_027 | DEU | solar | elc_spv_DEU_027 | 2006 | 0.002 | 1 | 1336.5 | 21.45 | 0 |  |  |  | 49 | 0.1185
ep_solar_pv_027 | DEU | solar | elc_spv_DEU_027 | 2007 | 0.0063 | 1 | 1336.5 | 21.45 | 0 |  |  |  | 48 | 0.1185
ep_solar_pv_027 | DEU | solar | elc_spv_DEU_027 | 2008 | 0.0022 | 1 | 1336.5 | 21.45 | 0 |  |  |  | 47 | 0.1185
ep_solar_pv_027 | DEU | solar | elc_spv_DEU_027 | 2009 | 0.0182 | 1 | 1336.5 | 21.45 | 0 |  |  |  | 46 | 0.1185
ep_solar_pv_027 | DEU | solar | elc_spv_DEU_027 | 2010 | 0.0767 | 1 | 1336.5 | 21.45 | 0 |  |  |  | 45 | 0.1185
ep_solar_pv_027 | DEU | solar | elc_spv_DEU_027 | 2011 | 0.0999 | 1 | 1336.5 | 21.45 | 0 |  |  |  | 44 | 0.1185
ep_solar_pv_027 | DEU | solar | elc_spv_DEU_027 | 2012 | 0.0557 | 1 | 1336.5 | 21.45 | 0 |  |  |  | 43 | 0.1185
ep_solar_pv_027 | DEU | solar | elc_spv_DEU_027 | 2013 | 0.0079 | 1 | 1336.5 | 21.45 | 0 |  |  |  | 42 | 0.1185
ep_solar_pv_027 | DEU | solar | elc_spv_DEU_027 | 2014 | 0.0122 | 1 | 1336.5 | 21.45 | 0 |  |  |  | 41 | 0.1185
ep_solar_pv_027 | DEU | solar | elc_spv_DEU_027 | 2015 | 0.0426 | 1 | 1336.5 | 21.45 | 0 |  |  |  | 40 | 0.1185
ep_solar_pv_027 | DEU | solar | elc_spv_DEU_027 | 2016 | 0.0132 | 1 | 1336.5 | 21.45 | 0 |  |  |  | 39 | 0.1185
ep_solar_pv_027 | DEU | solar | elc_spv_DEU_027 | 2018 | 0.0399 | 1 | 1336.5 | 21.45 | 0 |  |  |  | 37 | 0.1185
ep_solar_pv_027 | DEU | solar | elc_spv_DEU_027 | 2019 | 0.0129 | 1 | 1336.5 | 21.45 | 0 |  |  |  | 36 | 0.1185
ep_solar_pv_027 | DEU | solar | elc_spv_DEU_027 | 2020 | 0.0241 | 1 | 1336.5 | 21.45 | 0 |  |  |  | 35 | 0.1185
ep_solar_pv_027 | DEU | solar | elc_spv_DEU_027 | 2021 | 0.0306 | 1 | 1336.5 | 21.45 | 0 |  |  |  | 34 | 0.1185
ep_solar_pv_027 | DEU | solar | elc_spv_DEU_027 | 2022 | 0.0383 | 1 | 1336.5 | 21.45 | 0 |  |  |  | 33 | 0.1185
ep_solar_pv_027 | DEU | solar | elc_spv_DEU_027 | 2023 | 0.07 | 1 | 1336.5 | 21.45 | 0 |  |  |  | 32 | 0.1185
ep_solar_pv_027 | DEU | solar | elc_spv_DEU_027 | 2024 | 0.1237 | 1 | 1336.5 | 21.45 | 0 |  |  |  | 31 | 0.1185
ep_solar_pv_027 | DEU | solar | elc_spv_DEU_027 | 2025 | 0.1294 | 1 | 1336.5 | 21.45 | 0 |  |  |  | 30 | 0.1185
ep_solar_pv_027 | DEU | solar | elc_spv_DEU_027 | 2026 | 0.03 | 1 | 1336.5 | 21.45 | 0 |  |  |  | 30 | 0.1185
ep_solar_pv_028 | DEU | solar | elc_spv_DEU_028 | 2009 | 0.0064 | 1 | 1336.5 | 21.45 | 0 |  |  |  | 46 | 0.11541
ep_solar_pv_028 | DEU | solar | elc_spv_DEU_028 | 2010 | 0.0024 | 1 | 1336.5 | 21.45 | 0 |  |  |  | 45 | 0.11541
ep_solar_pv_028 | DEU | solar | elc_spv_DEU_028 | 2011 | 0.0013 | 1 | 1336.5 | 21.45 | 0 |  |  |  | 44 | 0.11541
ep_solar_pv_028 | DEU | solar | elc_spv_DEU_028 | 2012 | 0.0433 | 1 | 1336.5 | 21.45 | 0 |  |  |  | 43 | 0.11541
ep_solar_pv_028 | DEU | solar | elc_spv_DEU_028 | 2013 | 0.0126 | 1 | 1336.5 | 21.45 | 0 |  |  |  | 42 | 0.11541
ep_solar_pv_028 | DEU | solar | elc_spv_DEU_028 | 2014 | 0.0152 | 1 | 1336.5 | 21.45 | 0 |  |  |  | 41 | 0.11541
ep_solar_pv_028 | DEU | solar | elc_spv_DEU_028 | 2016 | 0.0067 | 1 | 1336.5 | 21.45 | 0 |  |  |  | 39 | 0.11541
ep_solar_pv_028 | DEU | solar | elc_spv_DEU_028 | 2017 | 0.0152 | 1 | 1336.5 | 21.45 | 0 |  |  |  | 38 | 0.11541
ep_solar_pv_028 | DEU | solar | elc_spv_DEU_028 | 2018 | 0.001 | 1 | 1336.5 | 21.45 | 0 |  |  |  | 37 | 0.11541
ep_solar_pv_028 | DEU | solar | elc_spv_DEU_028 | 2020 | 0.016 | 1 | 1336.5 | 21.45 | 0 |  |  |  | 35 | 0.11541
ep_solar_pv_028 | DEU | solar | elc_spv_DEU_028 | 2021 | 0.034 | 1 | 1336.5 | 21.45 | 0 |  |  |  | 34 | 0.11541
ep_solar_pv_028 | DEU | solar | elc_spv_DEU_028 | 2022 | 0.0562 | 1 | 1336.5 | 21.45 | 0 |  |  |  | 33 | 0.11541
ep_solar_pv_028 | DEU | solar | elc_spv_DEU_028 | 2023 | 0.1088 | 1 | 1336.5 | 21.45 | 0 |  |  |  | 32 | 0.11541
ep_solar_pv_028 | DEU | solar | elc_spv_DEU_028 | 2024 | 0.1655 | 1 | 1336.5 | 21.45 | 0 |  |  |  | 31 | 0.11541
ep_solar_pv_028 | DEU | solar | elc_spv_DEU_028 | 2025 | 0.0759 | 1 | 1336.5 | 21.45 | 0 |  |  |  | 30 | 0.11541
ep_solar_pv_029 | DEU | solar | elc_spv_DEU_029 | 2010 | 0.0012 | 1 | 1336.5 | 21.45 | 0 |  |  |  | 45 | 0.11109
ep_solar_pv_029 | DEU | solar | elc_spv_DEU_029 | 2011 | 0.029 | 1 | 1336.5 | 21.45 | 0 |  |  |  | 44 | 0.11109
ep_solar_pv_029 | DEU | solar | elc_spv_DEU_029 | 2012 | 0.0052 | 1 | 1336.5 | 21.45 | 0 |  |  |  | 43 | 0.11109
ep_solar_pv_029 | DEU | solar | elc_spv_DEU_029 | 2013 | 0.0048 | 1 | 1336.5 | 21.45 | 0 |  |  |  | 42 | 0.11109
ep_solar_pv_029 | DEU | solar | elc_spv_DEU_029 | 2016 | 0.0084 | 1 | 1336.5 | 21.45 | 0 |  |  |  | 39 | 0.11109
ep_solar_pv_029 | DEU | solar | elc_spv_DEU_029 | 2021 | 0.0023 | 1 | 1336.5 | 21.45 | 0 |  |  |  | 34 | 0.11109
ep_solar_pv_029 | DEU | solar | elc_spv_DEU_029 | 2022 | 0.0015 | 1 | 1336.5 | 21.45 | 0 |  |  |  | 33 | 0.11109
ep_solar_pv_029 | DEU | solar | elc_spv_DEU_029 | 2023 | 0.0013 | 1 | 1336.5 | 21.45 | 0 |  |  |  | 32 | 0.11109
ep_solar_pv_029 | DEU | solar | elc_spv_DEU_029 | 2024 | 0.0027 | 1 | 1336.5 | 21.45 | 0 |  |  |  | 31 | 0.11109
ep_solar_pv_029 | DEU | solar | elc_spv_DEU_029 | 2025 | 0.0105 | 1 | 1336.5 | 21.45 | 0 |  |  |  | 30 | 0.11109
ep_solar_pv_030 | DEU | solar | elc_spv_DEU_030 | 2005 | 0.0126 | 1 | 1336.5 | 21.45 | 0 |  |  |  | 50 | 0.13267
ep_solar_pv_030 | DEU | solar | elc_spv_DEU_030 | 2006 | 0.0046 | 1 | 1336.5 | 21.45 | 0 |  |  |  | 49 | 0.13267
ep_solar_pv_030 | DEU | solar | elc_spv_DEU_030 | 2007 | 0.0293 | 1 | 1336.5 | 21.45 | 0 |  |  |  | 48 | 0.13267
ep_solar_pv_030 | DEU | solar | elc_spv_DEU_030 | 2008 | 0.0069 | 1 | 1336.5 | 21.45 | 0 |  |  |  | 47 | 0.13267
ep_solar_pv_030 | DEU | solar | elc_spv_DEU_030 | 2009 | 0.0393 | 1 | 1336.5 | 21.45 | 0 |  |  |  | 46 | 0.13267
ep_solar_pv_030 | DEU | solar | elc_spv_DEU_030 | 2010 | 0.0742 | 1 | 1336.5 | 21.45 | 0 |  |  |  | 45 | 0.13267
ep_solar_pv_030 | DEU | solar | elc_spv_DEU_030 | 2011 | 0.0365 | 1 | 1336.5 | 21.45 | 0 |  |  |  | 44 | 0.13267
ep_solar_pv_030 | DEU | solar | elc_spv_DEU_030 | 2012 | 0.029 | 1 | 1336.5 | 21.45 | 0 |  |  |  | 43 | 0.13267
ep_solar_pv_030 | DEU | solar | elc_spv_DEU_030 | 2013 | 0.0687 | 1 | 1336.5 | 21.45 | 0 |  |  |  | 42 | 0.13267
ep_solar_pv_030 | DEU | solar | elc_spv_DEU_030 | 2014 | 0.0129 | 1 | 1336.5 | 21.45 | 0 |  |  |  | 41 | 0.13267
ep_solar_pv_030 | DEU | solar | elc_spv_DEU_030 | 2015 | 0.0394 | 1 | 1336.5 | 21.45 | 0 |  |  |  | 40 | 0.13267
ep_solar_pv_030 | DEU | solar | elc_spv_DEU_030 | 2016 | 0.0014 | 1 | 1336.5 | 21.45 | 0 |  |  |  | 39 | 0.13267
ep_solar_pv_030 | DEU | solar | elc_spv_DEU_030 | 2017 | 0.0134 | 1 | 1336.5 | 21.45 | 0 |  |  |  | 38 | 0.13267
ep_solar_pv_030 | DEU | solar | elc_spv_DEU_030 | 2018 | 0.008 | 1 | 1336.5 | 21.45 | 0 |  |  |  | 37 | 0.13267
ep_solar_pv_030 | DEU | solar | elc_spv_DEU_030 | 2019 | 0.0365 | 1 | 1336.5 | 21.45 | 0 |  |  |  | 36 | 0.13267
ep_solar_pv_030 | DEU | solar | elc_spv_DEU_030 | 2021 | 0.0041 | 1 | 1336.5 | 21.45 | 0 |  |  |  | 34 | 0.13267
ep_solar_pv_030 | DEU | solar | elc_spv_DEU_030 | 2022 | 0.1058 | 1 | 1336.5 | 21.45 | 0 |  |  |  | 33 | 0.13267
ep_solar_pv_030 | DEU | solar | elc_spv_DEU_030 | 2023 | 0.1047 | 1 | 1336.5 | 21.45 | 0 |  |  |  | 32 | 0.13267
ep_solar_pv_030 | DEU | solar | elc_spv_DEU_030 | 2024 | 0.212 | 1 | 1336.5 | 21.45 | 0 |  |  |  | 31 | 0.13267
ep_solar_pv_030 | DEU | solar | elc_spv_DEU_030 | 2025 | 0.1912 | 1 | 1336.5 | 21.45 | 0 |  |  |  | 30 | 0.13267
ep_solar_pv_031 | DEU | solar | elc_spv_DEU_031 | 2009 | 0.0205 | 1 | 1336.5 | 21.45 | 0 |  |  |  | 46 | 0.11092
ep_solar_pv_031 | DEU | solar | elc_spv_DEU_031 | 2010 | 0.0195 | 1 | 1336.5 | 21.45 | 0 |  |  |  | 45 | 0.11092
ep_solar_pv_031 | DEU | solar | elc_spv_DEU_031 | 2011 | 0.0568 | 1 | 1336.5 | 21.45 | 0 |  |  |  | 44 | 0.11092
ep_solar_pv_031 | DEU | solar | elc_spv_DEU_031 | 2012 | 0.0803 | 1 | 1336.5 | 21.45 | 0 |  |  |  | 43 | 0.11092
ep_solar_pv_031 | DEU | solar | elc_spv_DEU_031 | 2013 | 0.0232 | 1 | 1336.5 | 21.45 | 0 |  |  |  | 42 | 0.11092
ep_solar_pv_031 | DEU | solar | elc_spv_DEU_031 | 2015 | 0.0108 | 1 | 1336.5 | 21.45 | 0 |  |  |  | 40 | 0.11092
ep_solar_pv_031 | DEU | solar | elc_spv_DEU_031 | 2016 | 0.0046 | 1 | 1336.5 | 21.45 | 0 |  |  |  | 39 | 0.11092
ep_solar_pv_031 | DEU | solar | elc_spv_DEU_031 | 2021 | 0.0053 | 1 | 1336.5 | 21.45 | 0 |  |  |  | 34 | 0.11092
ep_solar_pv_031 | DEU | solar | elc_spv_DEU_031 | 2022 | 0.0193 | 1 | 1336.5 | 21.45 | 0 |  |  |  | 33 | 0.11092
ep_solar_pv_031 | DEU | solar | elc_spv_DEU_031 | 2023 | 0.0031 | 1 | 1336.5 | 21.45 | 0 |  |  |  | 32 | 0.11092
ep_solar_pv_031 | DEU | solar | elc_spv_DEU_031 | 2024 | 0.0754 | 1 | 1336.5 | 21.45 | 0 |  |  |  | 31 | 0.11092
ep_solar_pv_031 | DEU | solar | elc_spv_DEU_031 | 2025 | 0.0179 | 1 | 1336.5 | 21.45 | 0 |  |  |  | 30 | 0.11092
ep_solar_pv_032 | DEU | solar | elc_spv_DEU_032 | 2005 | 0.0053 | 1 | 1336.5 | 21.45 | 0 |  |  |  | 50 | 0.13224
ep_solar_pv_032 | DEU | solar | elc_spv_DEU_032 | 2006 | 0.0039 | 1 | 1336.5 | 21.45 | 0 |  |  |  | 49 | 0.13224
ep_solar_pv_032 | DEU | solar | elc_spv_DEU_032 | 2007 | 0.0056 | 1 | 1336.5 | 21.45 | 0 |  |  |  | 48 | 0.13224
ep_solar_pv_032 | DEU | solar | elc_spv_DEU_032 | 2008 | 0.0044 | 1 | 1336.5 | 21.45 | 0 |  |  |  | 47 | 0.13224
ep_solar_pv_032 | DEU | solar | elc_spv_DEU_032 | 2009 | 0.0089 | 1 | 1336.5 | 21.45 | 0 |  |  |  | 46 | 0.13224
ep_solar_pv_032 | DEU | solar | elc_spv_DEU_032 | 2010 | 0.0046 | 1 | 1336.5 | 21.45 | 0 |  |  |  | 45 | 0.13224
ep_solar_pv_032 | DEU | solar | elc_spv_DEU_032 | 2011 | 0.0046 | 1 | 1336.5 | 21.45 | 0 |  |  |  | 44 | 0.13224
ep_solar_pv_032 | DEU | solar | elc_spv_DEU_032 | 2012 | 0.012 | 1 | 1336.5 | 21.45 | 0 |  |  |  | 43 | 0.13224
ep_solar_pv_032 | DEU | solar | elc_spv_DEU_032 | 2013 | 0.0084 | 1 | 1336.5 | 21.45 | 0 |  |  |  | 42 | 0.13224
ep_solar_pv_032 | DEU | solar | elc_spv_DEU_032 | 2014 | 0.0111 | 1 | 1336.5 | 21.45 | 0 |  |  |  | 41 | 0.13224
ep_solar_pv_032 | DEU | solar | elc_spv_DEU_032 | 2018 | 0.0017 | 1 | 1336.5 | 21.45 | 0 |  |  |  | 37 | 0.13224
ep_solar_pv_032 | DEU | solar | elc_spv_DEU_032 | 2021 | 0.0133 | 1 | 1336.5 | 21.45 | 0 |  |  |  | 34 | 0.13224
ep_solar_pv_032 | DEU | solar | elc_spv_DEU_032 | 2022 | 0.0401 | 1 | 1336.5 | 21.45 | 0 |  |  |  | 33 | 0.13224
ep_solar_pv_032 | DEU | solar | elc_spv_DEU_032 | 2023 | 0.0435 | 1 | 1336.5 | 21.45 | 0 |  |  |  | 32 | 0.13224
ep_solar_pv_032 | DEU | solar | elc_spv_DEU_032 | 2024 | 0.0678 | 1 | 1336.5 | 21.45 | 0 |  |  |  | 31 | 0.13224
ep_solar_pv_032 | DEU | solar | elc_spv_DEU_032 | 2025 | 0.0187 | 1 | 1336.5 | 21.45 | 0 |  |  |  | 30 | 0.13224
ep_solar_pv_033 | DEU | solar | elc_spv_DEU_033 | 2004 | 0.006 | 1 | 1336.5 | 21.45 | 0 |  |  |  | 51 | 0.12024
ep_solar_pv_033 | DEU | solar | elc_spv_DEU_033 | 2005 | 0.0043 | 1 | 1336.5 | 21.45 | 0 |  |  |  | 50 | 0.12024
ep_solar_pv_033 | DEU | solar | elc_spv_DEU_033 | 2006 | 0.0034 | 1 | 1336.5 | 21.45 | 0 |  |  |  | 49 | 0.12024
ep_solar_pv_033 | DEU | solar | elc_spv_DEU_033 | 2007 | 0.0074 | 1 | 1336.5 | 21.45 | 0 |  |  |  | 48 | 0.12024
ep_solar_pv_033 | DEU | solar | elc_spv_DEU_033 | 2008 | 0.0111 | 1 | 1336.5 | 21.45 | 0 |  |  |  | 47 | 0.12024
ep_solar_pv_033 | DEU | solar | elc_spv_DEU_033 | 2009 | 0.0104 | 1 | 1336.5 | 21.45 | 0 |  |  |  | 46 | 0.12024
ep_solar_pv_033 | DEU | solar | elc_spv_DEU_033 | 2010 | 0.033 | 1 | 1336.5 | 21.45 | 0 |  |  |  | 45 | 0.12024
ep_solar_pv_033 | DEU | solar | elc_spv_DEU_033 | 2011 | 0.0391 | 1 | 1336.5 | 21.45 | 0 |  |  |  | 44 | 0.12024
ep_solar_pv_033 | DEU | solar | elc_spv_DEU_033 | 2012 | 0.0726 | 1 | 1336.5 | 21.45 | 0 |  |  |  | 43 | 0.12024
ep_solar_pv_033 | DEU | solar | elc_spv_DEU_033 | 2013 | 0.0577 | 1 | 1336.5 | 21.45 | 0 |  |  |  | 42 | 0.12024
ep_solar_pv_033 | DEU | solar | elc_spv_DEU_033 | 2014 | 0.0172 | 1 | 1336.5 | 21.45 | 0 |  |  |  | 41 | 0.12024
ep_solar_pv_033 | DEU | solar | elc_spv_DEU_033 | 2015 | 0.001 | 1 | 1336.5 | 21.45 | 0 |  |  |  | 40 | 0.12024
ep_solar_pv_033 | DEU | solar | elc_spv_DEU_033 | 2016 | 0.0265 | 1 | 1336.5 | 21.45 | 0 |  |  |  | 39 | 0.12024
ep_solar_pv_033 | DEU | solar | elc_spv_DEU_033 | 2017 | 0.0118 | 1 | 1336.5 | 21.45 | 0 |  |  |  | 38 | 0.12024
ep_solar_pv_033 | DEU | solar | elc_spv_DEU_033 | 2018 | 0.0018 | 1 | 1336.5 | 21.45 | 0 |  |  |  | 37 | 0.12024
ep_solar_pv_033 | DEU | solar | elc_spv_DEU_033 | 2019 | 0.0027 | 1 | 1336.5 | 21.45 | 0 |  |  |  | 36 | 0.12024
ep_solar_pv_033 | DEU | solar | elc_spv_DEU_033 | 2020 | 0.0024 | 1 | 1336.5 | 21.45 | 0 |  |  |  | 35 | 0.12024
ep_solar_pv_033 | DEU | solar | elc_spv_DEU_033 | 2021 | 0.046 | 1 | 1336.5 | 21.45 | 0 |  |  |  | 34 | 0.12024
ep_solar_pv_033 | DEU | solar | elc_spv_DEU_033 | 2022 | 0.0692 | 1 | 1336.5 | 21.45 | 0 |  |  |  | 33 | 0.12024
ep_solar_pv_033 | DEU | solar | elc_spv_DEU_033 | 2023 | 0.0891 | 1 | 1336.5 | 21.45 | 0 |  |  |  | 32 | 0.12024
ep_solar_pv_033 | DEU | solar | elc_spv_DEU_033 | 2024 | 0.1759 | 1 | 1336.5 | 21.45 | 0 |  |  |  | 31 | 0.12024
ep_solar_pv_033 | DEU | solar | elc_spv_DEU_033 | 2025 | 0.2134 | 1 | 1336.5 | 21.45 | 0 |  |  |  | 30 | 0.12024
ep_solar_pv_033 | DEU | solar | elc_spv_DEU_033 | 2026 | 0.0015 | 1 | 1336.5 | 21.45 | 0 |  |  |  | 30 | 0.12024
ep_solar_pv_034 | DEU | solar | elc_spv_DEU_034 | 2004 | 0.0054 | 1 | 1336.5 | 21.45 | 0 |  |  |  | 51 | 0.11885
ep_solar_pv_034 | DEU | solar | elc_spv_DEU_034 | 2005 | 0.0026 | 1 | 1336.5 | 21.45 | 0 |  |  |  | 50 | 0.11885
ep_solar_pv_034 | DEU | solar | elc_spv_DEU_034 | 2006 | 0.002 | 1 | 1336.5 | 21.45 | 0 |  |  |  | 49 | 0.11885
ep_solar_pv_034 | DEU | solar | elc_spv_DEU_034 | 2007 | 0.0044 | 1 | 1336.5 | 21.45 | 0 |  |  |  | 48 | 0.11885
ep_solar_pv_034 | DEU | solar | elc_spv_DEU_034 | 2010 | 0.0075 | 1 | 1336.5 | 21.45 | 0 |  |  |  | 45 | 0.11885
ep_solar_pv_034 | DEU | solar | elc_spv_DEU_034 | 2012 | 0.0212 | 1 | 1336.5 | 21.45 | 0 |  |  |  | 43 | 0.11885
ep_solar_pv_034 | DEU | solar | elc_spv_DEU_034 | 2013 | 0.0235 | 1 | 1336.5 | 21.45 | 0 |  |  |  | 42 | 0.11885
ep_solar_pv_034 | DEU | solar | elc_spv_DEU_034 | 2014 | 0.0117 | 1 | 1336.5 | 21.45 | 0 |  |  |  | 41 | 0.11885
ep_solar_pv_034 | DEU | solar | elc_spv_DEU_034 | 2015 | 0.0017 | 1 | 1336.5 | 21.45 | 0 |  |  |  | 40 | 0.11885
ep_solar_pv_034 | DEU | solar | elc_spv_DEU_034 | 2016 | 0.0061 | 1 | 1336.5 | 21.45 | 0 |  |  |  | 39 | 0.11885
ep_solar_pv_034 | DEU | solar | elc_spv_DEU_034 | 2020 | 0.0036 | 1 | 1336.5 | 21.45 | 0 |  |  |  | 35 | 0.11885
ep_solar_pv_034 | DEU | solar | elc_spv_DEU_034 | 2022 | 0.0225 | 1 | 1336.5 | 21.45 | 0 |  |  |  | 33 | 0.11885
ep_solar_pv_034 | DEU | solar | elc_spv_DEU_034 | 2023 | 0.0046 | 1 | 1336.5 | 21.45 | 0 |  |  |  | 32 | 0.11885
ep_solar_pv_034 | DEU | solar | elc_spv_DEU_034 | 2024 | 0.0188 | 1 | 1336.5 | 21.45 | 0 |  |  |  | 31 | 0.11885
ep_solar_pv_034 | DEU | solar | elc_spv_DEU_034 | 2025 | 0.0391 | 1 | 1336.5 | 21.45 | 0 |  |  |  | 30 | 0.11885
ep_solar_pv_035 | DEU | solar | elc_spv_DEU_035 | 2005 | 0.0017 | 1 | 1336.5 | 21.45 | 0 |  |  |  | 50 | 0.12897
ep_solar_pv_035 | DEU | solar | elc_spv_DEU_035 | 2006 | 0.0013 | 1 | 1336.5 | 21.45 | 0 |  |  |  | 49 | 0.12897
ep_solar_pv_035 | DEU | solar | elc_spv_DEU_035 | 2013 | 0.0089 | 1 | 1336.5 | 21.45 | 0 |  |  |  | 42 | 0.12897
ep_solar_pv_035 | DEU | solar | elc_spv_DEU_035 | 2014 | 0.0119 | 1 | 1336.5 | 21.45 | 0 |  |  |  | 41 | 0.12897
ep_solar_pv_035 | DEU | solar | elc_spv_DEU_035 | 2016 | 0.0026 | 1 | 1336.5 | 21.45 | 0 |  |  |  | 39 | 0.12897
ep_solar_pv_035 | DEU | solar | elc_spv_DEU_035 | 2019 | 0.0011 | 1 | 1336.5 | 21.45 | 0 |  |  |  | 36 | 0.12897
ep_solar_pv_035 | DEU | solar | elc_spv_DEU_035 | 2022 | 0.0042 | 1 | 1336.5 | 21.45 | 0 |  |  |  | 33 | 0.12897
ep_solar_pv_035 | DEU | solar | elc_spv_DEU_035 | 2023 | 0.0046 | 1 | 1336.5 | 21.45 | 0 |  |  |  | 32 | 0.12897
ep_solar_pv_035 | DEU | solar | elc_spv_DEU_035 | 2024 | 0.0074 | 1 | 1336.5 | 21.45 | 0 |  |  |  | 31 | 0.12897
ep_solar_pv_035 | DEU | solar | elc_spv_DEU_035 | 2025 | 0.0057 | 1 | 1336.5 | 21.45 | 0 |  |  |  | 30 | 0.12897
ep_solar_pv_036 | DEU | solar | elc_spv_DEU_036 | 2016 | 0.003 | 1 | 1336.5 | 21.45 | 0 |  |  |  | 39 | 0.12977
ep_solar_pv_036 | DEU | solar | elc_spv_DEU_036 | 2023 | 0.001 | 1 | 1336.5 | 21.45 | 0 |  |  |  | 32 | 0.12977
ep_solar_pv_038 | DEU | solar | elc_spv_DEU_038 | 2009 | 0.0068 | 1 | 1336.5 | 21.45 | 0 |  |  |  | 46 | 0.12295
ep_solar_pv_038 | DEU | solar | elc_spv_DEU_038 | 2010 | 0.0378 | 1 | 1336.5 | 21.45 | 0 |  |  |  | 45 | 0.12295
ep_solar_pv_038 | DEU | solar | elc_spv_DEU_038 | 2011 | 0.0636 | 1 | 1336.5 | 21.45 | 0 |  |  |  | 44 | 0.12295
ep_solar_pv_038 | DEU | solar | elc_spv_DEU_038 | 2012 | 0.1309 | 1 | 1336.5 | 21.45 | 0 |  |  |  | 43 | 0.12295
ep_solar_pv_038 | DEU | solar | elc_spv_DEU_038 | 2013 | 0.0579 | 1 | 1336.5 | 21.45 | 0 |  |  |  | 42 | 0.12295
ep_solar_pv_038 | DEU | solar | elc_spv_DEU_038 | 2014 | 0.017 | 1 | 1336.5 | 21.45 | 0 |  |  |  | 41 | 0.12295
ep_solar_pv_038 | DEU | solar | elc_spv_DEU_038 | 2015 | 0.0057 | 1 | 1336.5 | 21.45 | 0 |  |  |  | 40 | 0.12295
ep_solar_pv_038 | DEU | solar | elc_spv_DEU_038 | 2016 | 0.01 | 1 | 1336.5 | 21.45 | 0 |  |  |  | 39 | 0.12295
ep_solar_pv_038 | DEU | solar | elc_spv_DEU_038 | 2017 | 0.026 | 1 | 1336.5 | 21.45 | 0 |  |  |  | 38 | 0.12295
ep_solar_pv_038 | DEU | solar | elc_spv_DEU_038 | 2018 | 0.0157 | 1 | 1336.5 | 21.45 | 0 |  |  |  | 37 | 0.12295
ep_solar_pv_038 | DEU | solar | elc_spv_DEU_038 | 2019 | 0.0288 | 1 | 1336.5 | 21.45 | 0 |  |  |  | 36 | 0.12295
ep_solar_pv_038 | DEU | solar | elc_spv_DEU_038 | 2020 | 0.017 | 1 | 1336.5 | 21.45 | 0 |  |  |  | 35 | 0.12295
ep_solar_pv_038 | DEU | solar | elc_spv_DEU_038 | 2021 | 0.0204 | 1 | 1336.5 | 21.45 | 0 |  |  |  | 34 | 0.12295
ep_solar_pv_038 | DEU | solar | elc_spv_DEU_038 | 2022 | 0.0247 | 1 | 1336.5 | 21.45 | 0 |  |  |  | 33 | 0.12295
ep_solar_pv_038 | DEU | solar | elc_spv_DEU_038 | 2023 | 0.0381 | 1 | 1336.5 | 21.45 | 0 |  |  |  | 32 | 0.12295
ep_solar_pv_038 | DEU | solar | elc_spv_DEU_038 | 2024 | 0.0298 | 1 | 1336.5 | 21.45 | 0 |  |  |  | 31 | 0.12295
ep_solar_pv_038 | DEU | solar | elc_spv_DEU_038 | 2025 | 0.0485 | 1 | 1336.5 | 21.45 | 0 |  |  |  | 30 | 0.12295
ep_solar_pv_039 | DEU | solar | elc_spv_DEU_039 | 2007 | 0.0044 | 1 | 1336.5 | 21.45 | 0 |  |  |  | 48 | 0.10978
ep_solar_pv_039 | DEU | solar | elc_spv_DEU_039 | 2009 | 0.0674 | 1 | 1177.865 | 18.8061 | 0 |  |  |  | 46 | 0.10978
ep_solar_pv_039 | DEU | solar | elc_spv_DEU_039 | 2010 | 0.0704 | 1 | 1336.5 | 21.45 | 0 |  |  |  | 45 | 0.10978
ep_solar_pv_039 | DEU | solar | elc_spv_DEU_039 | 2011 | 0.3136 | 1 | 1288.5153 | 20.6503 | 0 |  |  |  | 44 | 0.10978
ep_solar_pv_039 | DEU | solar | elc_spv_DEU_039 | 2012 | 0.1929 | 1 | 1336.5 | 21.45 | 0 |  |  |  | 43 | 0.10978
ep_solar_pv_039 | DEU | solar | elc_spv_DEU_039 | 2013 | 0.0335 | 1 | 1336.5 | 21.45 | 0 |  |  |  | 42 | 0.10978
ep_solar_pv_039 | DEU | solar | elc_spv_DEU_039 | 2014 | 0.0089 | 1 | 1336.5 | 21.45 | 0 |  |  |  | 41 | 0.10978
ep_solar_pv_039 | DEU | solar | elc_spv_DEU_039 | 2015 | 0.1024 | 1 | 1336.5 | 21.45 | 0 |  |  |  | 40 | 0.10978
ep_solar_pv_039 | DEU | solar | elc_spv_DEU_039 | 2016 | 0.044 | 1 | 1336.5 | 21.45 | 0 |  |  |  | 39 | 0.10978
ep_solar_pv_039 | DEU | solar | elc_spv_DEU_039 | 2017 | 0.0337 | 1 | 1336.5 | 21.45 | 0 |  |  |  | 38 | 0.10978
ep_solar_pv_039 | DEU | solar | elc_spv_DEU_039 | 2018 | 0.0355 | 1 | 1336.5 | 21.45 | 0 |  |  |  | 37 | 0.10978
ep_solar_pv_039 | DEU | solar | elc_spv_DEU_039 | 2019 | 0.0206 | 1 | 1336.5 | 21.45 | 0 |  |  |  | 36 | 0.10978
ep_solar_pv_039 | DEU | solar | elc_spv_DEU_039 | 2020 | 0.003 | 1 | 1336.5 | 21.45 | 0 |  |  |  | 35 | 0.10978
ep_solar_pv_039 | DEU | solar | elc_spv_DEU_039 | 2021 | 0.0259 | 1 | 1336.5 | 21.45 | 0 |  |  |  | 34 | 0.10978
ep_solar_pv_039 | DEU | solar | elc_spv_DEU_039 | 2022 | 0.2479 | 1 | 1200.7194 | 19.187 | 0 |  |  |  | 33 | 0.10978
ep_solar_pv_039 | DEU | solar | elc_spv_DEU_039 | 2023 | 0.102 | 1 | 1336.5 | 21.45 | 0 |  |  |  | 32 | 0.10978
ep_solar_pv_039 | DEU | solar | elc_spv_DEU_039 | 2024 | 0.0769 | 1 | 1336.5 | 21.45 | 0 |  |  |  | 31 | 0.10978
ep_solar_pv_039 | DEU | solar | elc_spv_DEU_039 | 2025 | 0.005 | 1 | 1336.5 | 21.45 | 0 |  |  |  | 30 | 0.10978
ep_solar_pv_040 | DEU | solar | elc_spv_DEU_040 | 2004 | 0.0059 | 1 | 1336.5 | 21.45 | 0 |  |  |  | 51 | 0.11231
ep_solar_pv_040 | DEU | solar | elc_spv_DEU_040 | 2005 | 0.0046 | 1 | 1336.5 | 21.45 | 0 |  |  |  | 50 | 0.11231
ep_solar_pv_040 | DEU | solar | elc_spv_DEU_040 | 2006 | 0.0046 | 1 | 1336.5 | 21.45 | 0 |  |  |  | 49 | 0.11231
ep_solar_pv_040 | DEU | solar | elc_spv_DEU_040 | 2007 | 0.0085 | 1 | 1336.5 | 21.45 | 0 |  |  |  | 48 | 0.11231
ep_solar_pv_040 | DEU | solar | elc_spv_DEU_040 | 2008 | 0.0518 | 1 | 1336.5 | 21.45 | 0 |  |  |  | 47 | 0.11231
ep_solar_pv_040 | DEU | solar | elc_spv_DEU_040 | 2009 | 0.0763 | 1 | 1336.5 | 21.45 | 0 |  |  |  | 46 | 0.11231
ep_solar_pv_040 | DEU | solar | elc_spv_DEU_040 | 2010 | 0.1425 | 1 | 1336.5 | 21.45 | 0 |  |  |  | 45 | 0.11231
ep_solar_pv_040 | DEU | solar | elc_spv_DEU_040 | 2011 | 0.1841 | 1 | 1336.5 | 21.45 | 0 |  |  |  | 44 | 0.11231
ep_solar_pv_040 | DEU | solar | elc_spv_DEU_040 | 2012 | 0.2455 | 1 | 1336.5 | 21.45 | 0 |  |  |  | 43 | 0.11231
ep_solar_pv_040 | DEU | solar | elc_spv_DEU_040 | 2013 | 0.0593 | 1 | 1336.5 | 21.45 | 0 |  |  |  | 42 | 0.11231
ep_solar_pv_040 | DEU | solar | elc_spv_DEU_040 | 2014 | 0.0501 | 1 | 1336.5 | 21.45 | 0 |  |  |  | 41 | 0.11231
ep_solar_pv_040 | DEU | solar | elc_spv_DEU_040 | 2015 | 0.0502 | 1 | 1336.5 | 21.45 | 0 |  |  |  | 40 | 0.11231
ep_solar_pv_040 | DEU | solar | elc_spv_DEU_040 | 2016 | 0.0623 | 1 | 1336.5 | 21.45 | 0 |  |  |  | 39 | 0.11231
ep_solar_pv_040 | DEU | solar | elc_spv_DEU_040 | 2017 | 0.005 | 1 | 1336.5 | 21.45 | 0 |  |  |  | 38 | 0.11231
ep_solar_pv_040 | DEU | solar | elc_spv_DEU_040 | 2018 | 0.0904 | 1 | 1336.5 | 21.45 | 0 |  |  |  | 37 | 0.11231
ep_solar_pv_040 | DEU | solar | elc_spv_DEU_040 | 2019 | 0.0556 | 1 | 1336.5 | 21.45 | 0 |  |  |  | 36 | 0.11231
ep_solar_pv_040 | DEU | solar | elc_spv_DEU_040 | 2020 | 0.0479 | 1 | 1336.5 | 21.45 | 0 |  |  |  | 35 | 0.11231
ep_solar_pv_040 | DEU | solar | elc_spv_DEU_040 | 2021 | 0.0926 | 1 | 1336.5 | 21.45 | 0 |  |  |  | 34 | 0.11231
ep_solar_pv_040 | DEU | solar | elc_spv_DEU_040 | 2022 | 0.1489 | 1 | 1336.5 | 21.45 | 0 |  |  |  | 33 | 0.11231
ep_solar_pv_040 | DEU | solar | elc_spv_DEU_040 | 2023 | 0.1583 | 1 | 1336.5 | 21.45 | 0 |  |  |  | 32 | 0.11231
ep_solar_pv_040 | DEU | solar | elc_spv_DEU_040 | 2024 | 0.4615 | 1 | 1256.0987 | 20.11 | 0 |  |  |  | 31 | 0.11231
ep_solar_pv_040 | DEU | solar | elc_spv_DEU_040 | 2025 | 0.499 | 1 | 1314.6764 | 21.0863 | 0 |  |  |  | 30 | 0.11231
ep_solar_pv_041 | DEU | solar | elc_spv_DEU_041 | 2009 | 0.0021 | 1 | 1336.5 | 21.45 | 0 |  |  |  | 46 | 0.11108
ep_solar_pv_041 | DEU | solar | elc_spv_DEU_041 | 2010 | 0.0029 | 1 | 1336.5 | 21.45 | 0 |  |  |  | 45 | 0.11108
ep_solar_pv_041 | DEU | solar | elc_spv_DEU_041 | 2011 | 0.0307 | 1 | 1336.5 | 21.45 | 0 |  |  |  | 44 | 0.11108
ep_solar_pv_041 | DEU | solar | elc_spv_DEU_041 | 2012 | 0.0188 | 1 | 1336.5 | 21.45 | 0 |  |  |  | 43 | 0.11108
ep_solar_pv_041 | DEU | solar | elc_spv_DEU_041 | 2016 | 0.0022 | 1 | 1336.5 | 21.45 | 0 |  |  |  | 39 | 0.11108
ep_solar_pv_041 | DEU | solar | elc_spv_DEU_041 | 2019 | 0.0016 | 1 | 1336.5 | 21.45 | 0 |  |  |  | 36 | 0.11108
ep_solar_pv_041 | DEU | solar | elc_spv_DEU_041 | 2020 | 0.004 | 1 | 1336.5 | 21.45 | 0 |  |  |  | 35 | 0.11108
ep_solar_pv_041 | DEU | solar | elc_spv_DEU_041 | 2022 | 0.0055 | 1 | 1336.5 | 21.45 | 0 |  |  |  | 33 | 0.11108
ep_solar_pv_041 | DEU | solar | elc_spv_DEU_041 | 2023 | 0.0189 | 1 | 1336.5 | 21.45 | 0 |  |  |  | 32 | 0.11108
ep_solar_pv_041 | DEU | solar | elc_spv_DEU_041 | 2024 | 0.0288 | 1 | 1336.5 | 21.45 | 0 |  |  |  | 31 | 0.11108
ep_solar_pv_041 | DEU | solar | elc_spv_DEU_041 | 2025 | 0.0203 | 1 | 1336.5 | 21.45 | 0 |  |  |  | 30 | 0.11108
ep_solar_pv_G100000825260 | DEU | solar | elc_spv_DEU_040 | 2024 | 0.4153 | 1 | 990 | 16.5 | 0 |  |  |  | 31 | 0.11231
ep_windoff_002__irena | DEU | windoff | elc_wof_DEU_002 | 2022 | 0.0050479 | 0.33123 | [6 empty] | 33 | 0.54642
ep_windoff_004__irena | DEU | windoff | elc_wof_DEU_004 | 2022 | 0.094014 | 0.33123 | [6 empty] | 33 | 0.54642
ep_windoff_005__irena | DEU | windoff | elc_wof_DEU_005 | 2022 | 0.056787 | 0.33123 | [6 empty] | 33 | 0.54642
ep_windoff_006__irena | DEU | windoff | elc_wof_DEU_006 | 2022 | 0.016956 | 0.33123 | [6 empty] | 33 | 0.54642
ep_windoff_008__irena | DEU | windoff | elc_wof_DEU_008 | 2022 | 0.0030029 | 0.33123 | [6 empty] | 33 | 0.54642
ep_windoff_010__irena | DEU | windoff | elc_wof_DEU_010 | 2022 | 0.012192 | 0.33123 | [6 empty] | 33 | 0.54642
ep_windoff_wind_002 | DEU | windoff | elc_wof_DEU_002 | 2017 | 0.111 | 1 | 5060 | 121 | 0 |  |  |  | 38 | 0.454
ep_windoff_wind_004 | DEU | windoff | elc_wof_DEU_004 | 2009 | 0.03 | 1 | 5940 | 143 | 0 |  |  |  | 46 | 0.5607
ep_windoff_wind_004 | DEU | windoff | elc_wof_DEU_004 | 2010 | 0.03 | 1 | 5940 | 143 | 0 |  |  |  | 45 | 0.5607
ep_windoff_wind_004 | DEU | windoff | elc_wof_DEU_004 | 2014 | 0.113 | 1 | 5060 | 121 | 0 |  |  |  | 41 | 0.52772
ep_windoff_wind_005 | DEU | windoff | elc_wof_DEU_005 | 2020 | 0.112 | 1 | 5060 | 121 | 0 |  |  |  | 35 | 0.57259
ep_windoff_wind_010 | DEU | windoff | elc_wof_DEU_010 | 2010 | 0.048 | 1 | 5940 | 143 | 0 |  |  |  | 45 | 0.45782
ep_windoff_wind_G100000919751 | DEU | windoff | elc_wof_DEU_004 | 2014 | 0.2 | 1 | 5060 | 121 | 0 |  |  |  | 41 | 0.5607
ep_windoff_wind_G100000919756 | DEU | windoff | elc_wof_DEU_004 | 2015 | 0.203 | 1 | 5060 | 121 | 0 |  |  |  | 40 | 0.5607
ep_windoff_wind_G100000919799 | DEU | windoff | elc_wof_DEU_004 | 2024 | 0.265 | 1 | 5060 | 121 | 0 |  |  |  | 31 | 0.55665
ep_windoff_wind_G100000919812 | DEU | windoff | elc_wof_DEU_005 | 2019 | 0.26 | 1 | 5060 | 121 | 0 |  |  |  | 36 | 0.57259
ep_windoff_wind_G100000919813 | DEU | windoff | elc_wof_DEU_004 | 2017 | 0.252 | 1 | 5060 | 121 | 0 |  |  |  | 38 | 0.5607
ep_windoff_wind_G100000919826 | DEU | windoff | elc_wof_DEU_006 | 2023 | 0.257 | 1 | 5060 | 121 | 0 |  |  |  | 32 | 0.51308
ep_windoff_wind_G100000919851 | DEU | windoff | elc_wof_DEU_008 | 2015 | 0.288 | 1 | 5060 | 121 | 0 |  |  |  | 40 | 0.55878
ep_windoff_wind_G100000919852 | DEU | windoff | elc_wof_DEU_005 | 2014 | 0.288 | 1 | 5060 | 121 | 0 |  |  |  | 41 | 0.56989
ep_windoff_wind_G100000919853 | DEU | windoff | elc_wof_DEU_010 | 2015 | 0.288 | 1 | 5060 | 121 | 0 |  |  |  | 40 | 0.4985
ep_windoff_wind_G100000919854 | DEU | windoff | elc_wof_DEU_004 | 2014 | 0.288 | 1 | 5060 | 121 | 0 |  |  |  | 41 | 0.55665
ep_windoff_wind_G100000919855 | DEU | windoff | elc_wof_DEU_005 | 2016 | 0.288 | 1 | 5060 | 121 | 0 |  |  |  | 39 | 0.57478
ep_windoff_wind_G100000919859 | DEU | windoff | elc_wof_DEU_004 | 2017 | 0.332 | 1 | 4400 | 110 | 0 |  |  |  | 38 | 0.55665
ep_windoff_wind_G100000919888 | DEU | windoff | elc_wof_DEU_005 | 2015 | 0.302 | 1 | 4400 | 110 | 0 |  |  |  | 40 | 0.56573
ep_windoff_wind_G100000919896 | DEU | windoff | elc_wof_DEU_004 | 2015 | 0.312 | 1 | 4400 | 110 | 0 |  |  |  | 40 | 0.5607
ep_windoff_wind_G100000919908 | DEU | windoff | elc_wof_DEU_004 | 2017 | 0.33 | 1 | 4400 | 110 | 0 |  |  |  | 38 | 0.5607
ep_windoff_wind_G100000919911 | DEU | windoff | elc_wof_DEU_004 | 2017 | 0.332 | 1 | 4400 | 110 | 0 |  |  |  | 38 | 0.55665
ep_windoff_wind_G100000919914 | DEU | windoff | elc_wof_DEU_002 | 2022 | 0.342 | 1 | 4400 | 110 | 0 |  |  |  | 33 | 0.55479
ep_windoff_wind_G100000919927 | DEU | windoff | elc_wof_DEU_006 | 2018 | 0.35 | 1 | 4400 | 110 | 0 |  |  |  | 37 | 0.51308
ep_windoff_wind_G100000919946 | DEU | windoff | elc_wof_DEU_006 | 2019 | 0.384 | 1 | 4400 | 110 | 0 |  |  |  | 36 | 0.51308
ep_windoff_wind_G100000919952 | DEU | windoff | elc_wof_DEU_004 | 2019 | 0.396 | 1 | 4400 | 110 | 0 |  |  |  | 36 | 0.5607
ep_windoff_wind_G100000919954 | DEU | windoff | elc_wof_DEU_005 | 2013 | 0.4 | 1 | 4400 | 110 | 0 |  |  |  | 42 | 0.57259
ep_windoff_wind_G100000919956 | DEU | windoff | elc_wof_DEU_005 | 2015 | 0.4 | 1 | 4400 | 110 | 0 |  |  |  | 40 | 0.57259
ep_windoff_wind_G100000919971 | DEU | windoff | elc_wof_DEU_005 | 2017 | 0.402 | 1 | 4400 | 110 | 0 |  |  |  | 38 | 0.57259
ep_windoff_wind_G100000919986 | DEU | windoff | elc_wof_DEU_004 | 2019 | 0.45 | 1 | 4400 | 110 | 0 |  |  |  | 36 | 0.5607
ep_windoff_wind_G100000919992 | DEU | windoff | elc_wof_DEU_006 | 2024 | 0.476 | 1 | 4400 | 110 | 0 |  |  |  | 31 | 0.51308
ep_windoff_wind_G100000920008 | DEU | windoff | elc_wof_DEU_005 | 2019 | 0.497 | 1 | 4400 | 110 | 0 |  |  |  | 36 | 0.57011
ep_windon_001__irena | DEU | windon | elc_won_DEU_001 | 2022 | 0.47387 | 0.33123 | [6 empty] | 33 | 0.28263
ep_windon_001__irena | DEU | windon | elc_won_DEU_001 | 2023 | 0.017347 | 0.33123 | [6 empty] | 32 | 0.28263
ep_windon_001__irena | DEU | windon | elc_won_DEU_001 | 2024 | 0.018299 | 0.33123 | [6 empty] | 31 | 0.28263
ep_windon_002__irena | DEU | windon | elc_won_DEU_002 | 2022 | 0.21825 | 0.33123 | [6 empty] | 33 | 0.28263
ep_windon_002__irena | DEU | windon | elc_won_DEU_002 | 2023 | 0.0079896 | 0.33123 | [6 empty] | 32 | 0.28263
ep_windon_002__irena | DEU | windon | elc_won_DEU_002 | 2024 | 0.0084282 | 0.33123 | [6 empty] | 31 | 0.28263
ep_windon_003__irena | DEU | windon | elc_won_DEU_003 | 2022 | 0.10533 | 0.33123 | [6 empty] | 33 | 0.28263
ep_windon_003__irena | DEU | windon | elc_won_DEU_003 | 2023 | 0.0038557 | 0.33123 | [6 empty] | 32 | 0.28263
ep_windon_003__irena | DEU | windon | elc_won_DEU_003 | 2024 | 0.0040673 | 0.33123 | [6 empty] | 31 | 0.28263
ep_windon_005__irena | DEU | windon | elc_won_DEU_005 | 2022 | 0.027972 | 0.33123 | [6 empty] | 33 | 0.28263
ep_windon_005__irena | DEU | windon | elc_won_DEU_005 | 2023 | 0.001024 | 0.33123 | [6 empty] | 32 | 0.28263
ep_windon_005__irena | DEU | windon | elc_won_DEU_005 | 2024 | 0.0010802 | 0.33123 | [6 empty] | 31 | 0.28263
ep_windon_006__irena | DEU | windon | elc_won_DEU_006 | 2022 | 0.71779 | 0.33123 | [6 empty] | 33 | 0.28263
ep_windon_006__irena | DEU | windon | elc_won_DEU_006 | 2023 | 0.026276 | 0.33123 | [6 empty] | 32 | 0.28263
ep_windon_006__irena | DEU | windon | elc_won_DEU_006 | 2024 | 0.027718 | 0.33123 | [6 empty] | 31 | 0.28263
ep_windon_007__irena | DEU | windon | elc_won_DEU_007 | 2022 | 0.25425 | 0.33123 | [6 empty] | 33 | 0.28263
ep_windon_007__irena | DEU | windon | elc_won_DEU_007 | 2023 | 0.0093071 | 0.33123 | [6 empty] | 32 | 0.28263
ep_windon_007__irena | DEU | windon | elc_won_DEU_007 | 2024 | 0.0098181 | 0.33123 | [6 empty] | 31 | 0.28263
ep_windon_008__irena | DEU | windon | elc_won_DEU_008 | 2022 | 0.032797 | 0.33123 | [6 empty] | 33 | 0.28263
ep_windon_008__irena | DEU | windon | elc_won_DEU_008 | 2023 | 0.0012006 | 0.33123 | [6 empty] | 32 | 0.28263
ep_windon_008__irena | DEU | windon | elc_won_DEU_008 | 2024 | 0.0012665 | 0.33123 | [6 empty] | 31 | 0.28263
ep_windon_009__irena | DEU | windon | elc_won_DEU_009 | 2022 | 0.6174 | 0.33123 | [6 empty] | 33 | 0.28263
ep_windon_009__irena | DEU | windon | elc_won_DEU_009 | 2023 | 0.022601 | 0.33123 | [6 empty] | 32 | 0.28263
ep_windon_009__irena | DEU | windon | elc_won_DEU_009 | 2024 | 0.023842 | 0.33123 | [6 empty] | 31 | 0.28263
ep_windon_010__irena | DEU | windon | elc_won_DEU_010 | 2022 | 1.2041 | 0.33123 | [6 empty] | 33 | 0.28263
ep_windon_010__irena | DEU | windon | elc_won_DEU_010 | 2023 | 0.044078 | 0.33123 | [6 empty] | 32 | 0.28263
ep_windon_010__irena | DEU | windon | elc_won_DEU_010 | 2024 | 0.046497 | 0.33123 | [6 empty] | 31 | 0.28263
ep_windon_011__irena | DEU | windon | elc_won_DEU_011 | 2022 | 1.2758 | 0.33123 | [6 empty] | 33 | 0.28263
ep_windon_011__irena | DEU | windon | elc_won_DEU_011 | 2023 | 0.046704 | 0.33123 | [6 empty] | 32 | 0.28263
ep_windon_011__irena | DEU | windon | elc_won_DEU_011 | 2024 | 0.049268 | 0.33123 | [6 empty] | 31 | 0.28263
ep_windon_012__irena | DEU | windon | elc_won_DEU_012 | 2022 | 0.94077 | 0.33123 | [6 empty] | 33 | 0.28263
ep_windon_012__irena | DEU | windon | elc_won_DEU_012 | 2023 | 0.034439 | 0.33123 | [6 empty] | 32 | 0.28263
ep_windon_012__irena | DEU | windon | elc_won_DEU_012 | 2024 | 0.036329 | 0.33123 | [6 empty] | 31 | 0.28263
ep_windon_013__irena | DEU | windon | elc_won_DEU_013 | 2022 | 1.2546 | 0.33123 | [6 empty] | 33 | 0.28263
ep_windon_013__irena | DEU | windon | elc_won_DEU_013 | 2023 | 0.045926 | 0.33123 | [6 empty] | 32 | 0.28263
ep_windon_013__irena | DEU | windon | elc_won_DEU_013 | 2024 | 0.048447 | 0.33123 | [6 empty] | 31 | 0.28263
ep_windon_014__irena | DEU | windon | elc_won_DEU_014 | 2022 | 1.272 | 0.33123 | [6 empty] | 33 | 0.28263
ep_windon_014__irena | DEU | windon | elc_won_DEU_014 | 2023 | 0.046566 | 0.33123 | [6 empty] | 32 | 0.28263
ep_windon_014__irena | DEU | windon | elc_won_DEU_014 | 2024 | 0.049122 | 0.33123 | [6 empty] | 31 | 0.28263
ep_windon_015__irena | DEU | windon | elc_won_DEU_015 | 2022 | 1.7245 | 0.33123 | [6 empty] | 33 | 0.28263
ep_windon_015__irena | DEU | windon | elc_won_DEU_015 | 2023 | 0.065453 | 0.33123 | [6 empty] | 32 | 0.28263
ep_windon_015__irena | DEU | windon | elc_won_DEU_015 | 2024 | 0.069046 | 0.33123 | [6 empty] | 31 | 0.28263
ep_windon_016__irena | DEU | windon | elc_won_DEU_016 | 2022 | 0.62995 | 0.33123 | [6 empty] | 33 | 0.28263
ep_windon_016__irena | DEU | windon | elc_won_DEU_016 | 2023 | 0.023061 | 0.33123 | [6 empty] | 32 | 0.28263
ep_windon_016__irena | DEU | windon | elc_won_DEU_016 | 2024 | 0.024326 | 0.33123 | [6 empty] | 31 | 0.28263
ep_windon_017__irena | DEU | windon | elc_won_DEU_017 | 2022 | 0.036566 | 0.33123 | [6 empty] | 33 | 0.28263
ep_windon_017__irena | DEU | windon | elc_won_DEU_017 | 2023 | 0.0013386 | 0.33123 | [6 empty] | 32 | 0.28263
ep_windon_017__irena | DEU | windon | elc_won_DEU_017 | 2024 | 0.0014121 | 0.33123 | [6 empty] | 31 | 0.28263
ep_windon_018__irena | DEU | windon | elc_won_DEU_018 | 2022 | 0.018145 | 0.33123 | [6 empty] | 33 | 0.28263
ep_windon_019__irena | DEU | windon | elc_won_DEU_019 | 2022 | 1.3681 | 0.33123 | [6 empty] | 33 | 0.28263
ep_windon_019__irena | DEU | windon | elc_won_DEU_019 | 2023 | 0.050081 | 0.33123 | [6 empty] | 32 | 0.28263
ep_windon_019__irena | DEU | windon | elc_won_DEU_019 | 2024 | 0.05283 | 0.33123 | [6 empty] | 31 | 0.28263
ep_windon_020__irena | DEU | windon | elc_won_DEU_020 | 2022 | 1.0441 | 0.33123 | [6 empty] | 33 | 0.28263
ep_windon_020__irena | DEU | windon | elc_won_DEU_020 | 2023 | 0.038222 | 0.33123 | [6 empty] | 32 | 0.28263
ep_windon_020__irena | DEU | windon | elc_won_DEU_020 | 2024 | 0.040321 | 0.33123 | [6 empty] | 31 | 0.28263
ep_windon_021__irena | DEU | windon | elc_won_DEU_021 | 2022 | 0.16367 | 0.33123 | [6 empty] | 33 | 0.28263
ep_windon_021__irena | DEU | windon | elc_won_DEU_021 | 2023 | 0.0059915 | 0.33123 | [6 empty] | 32 | 0.28263
ep_windon_021__irena | DEU | windon | elc_won_DEU_021 | 2024 | 0.0063204 | 0.33123 | [6 empty] | 31 | 0.28263
ep_windon_022__irena | DEU | windon | elc_won_DEU_022 | 2022 | 0.79814 | 0.33123 | [6 empty] | 33 | 0.28263
ep_windon_022__irena | DEU | windon | elc_won_DEU_022 | 2023 | 0.029217 | 0.33123 | [6 empty] | 32 | 0.28263
ep_windon_022__irena | DEU | windon | elc_won_DEU_022 | 2024 | 0.030821 | 0.33123 | [6 empty] | 31 | 0.28263
ep_windon_023__irena | DEU | windon | elc_won_DEU_023 | 2022 | 0.027426 | 0.33123 | [6 empty] | 33 | 0.28263
ep_windon_023__irena | DEU | windon | elc_won_DEU_023 | 2023 | 0.001004 | 0.33123 | [6 empty] | 32 | 0.28263
ep_windon_023__irena | DEU | windon | elc_won_DEU_023 | 2024 | 0.0010591 | 0.33123 | [6 empty] | 31 | 0.28263
ep_windon_025__irena | DEU | windon | elc_won_DEU_025 | 2022 | 1.6074 | 0.33123 | [6 empty] | 33 | 0.28263
ep_windon_025__irena | DEU | windon | elc_won_DEU_025 | 2023 | 0.058843 | 0.33123 | [6 empty] | 32 | 0.28263
ep_windon_025__irena | DEU | windon | elc_won_DEU_025 | 2024 | 0.062073 | 0.33123 | [6 empty] | 31 | 0.28263
ep_windon_026__irena | DEU | windon | elc_won_DEU_026 | 2022 | 0.91195 | 0.33123 | [6 empty] | 33 | 0.28263
ep_windon_026__irena | DEU | windon | elc_won_DEU_026 | 2023 | 0.033384 | 0.33123 | [6 empty] | 32 | 0.28263
ep_windon_026__irena | DEU | windon | elc_won_DEU_026 | 2024 | 0.035216 | 0.33123 | [6 empty] | 31 | 0.28263
ep_windon_027__irena | DEU | windon | elc_won_DEU_027 | 2022 | 1.6267 | 0.33123 | [6 empty] | 33 | 0.28263
ep_windon_027__irena | DEU | windon | elc_won_DEU_027 | 2023 | 0.059548 | 0.33123 | [6 empty] | 32 | 0.28263
ep_windon_027__irena | DEU | windon | elc_won_DEU_027 | 2024 | 0.062817 | 0.33123 | [6 empty] | 31 | 0.28263
ep_windon_028__irena | DEU | windon | elc_won_DEU_028 | 2022 | 0.68312 | 0.33123 | [6 empty] | 33 | 0.28263
ep_windon_028__irena | DEU | windon | elc_won_DEU_028 | 2023 | 0.025007 | 0.33123 | [6 empty] | 32 | 0.28263
ep_windon_028__irena | DEU | windon | elc_won_DEU_028 | 2024 | 0.02638 | 0.33123 | [6 empty] | 31 | 0.28263
ep_windon_029__irena | DEU | windon | elc_won_DEU_029 | 2022 | 0.24129 | 0.33123 | [6 empty] | 33 | 0.28263
ep_windon_029__irena | DEU | windon | elc_won_DEU_029 | 2023 | 0.008833 | 0.33123 | [6 empty] | 32 | 0.28263
ep_windon_029__irena | DEU | windon | elc_won_DEU_029 | 2024 | 0.0093179 | 0.33123 | [6 empty] | 31 | 0.28263
ep_windon_030__irena | DEU | windon | elc_won_DEU_030 | 2022 | 0.0097886 | 0.33123 | [6 empty] | 33 | 0.28263
ep_windon_031__irena | DEU | windon | elc_won_DEU_031 | 2022 | 0.029274 | 0.33123 | [6 empty] | 33 | 0.28263
ep_windon_031__irena | DEU | windon | elc_won_DEU_031 | 2023 | 0.0010716 | 0.33123 | [6 empty] | 32 | 0.28263
ep_windon_031__irena | DEU | windon | elc_won_DEU_031 | 2024 | 0.0011304 | 0.33123 | [6 empty] | 31 | 0.28263
ep_windon_032__irena | DEU | windon | elc_won_DEU_032 | 2022 | 0.0066638 | 0.33123 | [6 empty] | 33 | 0.28263
ep_windon_033__irena | DEU | windon | elc_won_DEU_033 | 2022 | 0.17293 | 0.33123 | [6 empty] | 33 | 0.28263
ep_windon_033__irena | DEU | windon | elc_won_DEU_033 | 2023 | 0.0063306 | 0.33123 | [6 empty] | 32 | 0.28263
ep_windon_033__irena | DEU | windon | elc_won_DEU_033 | 2024 | 0.0066781 | 0.33123 | [6 empty] | 31 | 0.28263
ep_windon_034__irena | DEU | windon | elc_won_DEU_034 | 2022 | 0.020694 | 0.33123 | [6 empty] | 33 | 0.28263
ep_windon_035__irena | DEU | windon | elc_won_DEU_035 | 2022 | 0.0082189 | 0.33123 | [6 empty] | 33 | 0.28263
ep_windon_037__irena | DEU | windon | elc_won_DEU_037 | 2022 | 0.15926 | 0.33123 | [6 empty] | 33 | 0.28263
ep_windon_037__irena | DEU | windon | elc_won_DEU_037 | 2023 | 0.00583 | 0.33123 | [6 empty] | 32 | 0.28263
ep_windon_037__irena | DEU | windon | elc_won_DEU_037 | 2024 | 0.0061501 | 0.33123 | [6 empty] | 31 | 0.28263
ep_windon_038__irena | DEU | windon | elc_won_DEU_038 | 2022 | 0.3767 | 0.33123 | [6 empty] | 33 | 0.28263
ep_windon_038__irena | DEU | windon | elc_won_DEU_038 | 2023 | 0.01379 | 0.33123 | [6 empty] | 32 | 0.28263
ep_windon_038__irena | DEU | windon | elc_won_DEU_038 | 2024 | 0.014547 | 0.33123 | [6 empty] | 31 | 0.28263
ep_windon_039__irena | DEU | windon | elc_won_DEU_039 | 2022 | 0.90777 | 0.33123 | [6 empty] | 33 | 0.28263
ep_windon_039__irena | DEU | windon | elc_won_DEU_039 | 2023 | 0.033231 | 0.33123 | [6 empty] | 32 | 0.28263
ep_windon_039__irena | DEU | windon | elc_won_DEU_039 | 2024 | 0.035055 | 0.33123 | [6 empty] | 31 | 0.28263
ep_windon_040__irena | DEU | windon | elc_won_DEU_040 | 2022 | 0.4905 | 0.33123 | [6 empty] | 33 | 0.28263
ep_windon_040__irena | DEU | windon | elc_won_DEU_040 | 2023 | 0.017956 | 0.33123 | [6 empty] | 32 | 0.28263
ep_windon_040__irena | DEU | windon | elc_won_DEU_040 | 2024 | 0.018941 | 0.33123 | [6 empty] | 31 | 0.28263
ep_windon_041__irena | DEU | windon | elc_won_DEU_041 | 2022 | 0.58719 | 0.33123 | [6 empty] | 33 | 0.28263
ep_windon_041__irena | DEU | windon | elc_won_DEU_041 | 2023 | 0.021495 | 0.33123 | [6 empty] | 32 | 0.28263
ep_windon_041__irena | DEU | windon | elc_won_DEU_041 | 2024 | 0.022675 | 0.33123 | [6 empty] | 31 | 0.28263
ep_windon_wind_001 | DEU | windon | elc_won_DEU_001 | 2002 | 0.054 | 1 | 2376 | 57.2 | 0 |  |  |  | 53 | 0.23302
ep_windon_wind_001 | DEU | windon | elc_won_DEU_001 | 2006 | 0.052 | 1 | 2376 | 57.2 | 0 |  |  |  | 49 | 0.23302
ep_windon_wind_001 | DEU | windon | elc_won_DEU_001 | 2007 | 0.03 | 1 | 2376 | 57.2 | 0 |  |  |  | 48 | 0.23302
ep_windon_wind_001 | DEU | windon | elc_won_DEU_001 | 2008 | 0.014 | 1 | 2376 | 57.2 | 0 |  |  |  | 47 | 0.23302
ep_windon_wind_001 | DEU | windon | elc_won_DEU_001 | 2009 | 0.01 | 1 | 2376 | 57.2 | 0 |  |  |  | 46 | 0.23302
ep_windon_wind_001 | DEU | windon | elc_won_DEU_001 | 2011 | 0.03 | 1 | 2376 | 57.2 | 0 |  |  |  | 44 | 0.23302
ep_windon_wind_001 | DEU | windon | elc_won_DEU_001 | 2012 | 0.167 | 1 | 2091.4491 | 50.0862 | 0 |  |  |  | 43 | 0.23302
ep_windon_wind_001 | DEU | windon | elc_won_DEU_001 | 2013 | 0.161 | 1 | 2376 | 57.2 | 0 |  |  |  | 42 | 0.23302
ep_windon_wind_001 | DEU | windon | elc_won_DEU_001 | 2014 | 0.061 | 1 | 2376 | 57.2 | 0 |  |  |  | 41 | 0.23302
ep_windon_wind_001 | DEU | windon | elc_won_DEU_001 | 2015 | 0.128 | 1 | 2376 | 57.2 | 0 |  |  |  | 40 | 0.23302
ep_windon_wind_001 | DEU | windon | elc_won_DEU_001 | 2016 | 0.053 | 1 | 2376 | 57.2 | 0 |  |  |  | 39 | 0.23302
ep_windon_wind_001 | DEU | windon | elc_won_DEU_001 | 2017 | 0.088 | 1 | 2376 | 57.2 | 0 |  |  |  | 38 | 0.23302
ep_windon_wind_001 | DEU | windon | elc_won_DEU_001 | 2018 | 0.03 | 1 | 2376 | 57.2 | 0 |  |  |  | 37 | 0.23302
ep_windon_wind_001 | DEU | windon | elc_won_DEU_001 | 2019 | 0.01 | 1 | 2376 | 57.2 | 0 |  |  |  | 36 | 0.23302
ep_windon_wind_001 | DEU | windon | elc_won_DEU_001 | 2020 | 0.055 | 1 | 2376 | 57.2 | 0 |  |  |  | 35 | 0.23302
ep_windon_wind_001 | DEU | windon | elc_won_DEU_001 | 2021 | 0.0165 | 1 | 2376 | 57.2 | 0 |  |  |  | 34 | 0.23302
ep_windon_wind_001 | DEU | windon | elc_won_DEU_001 | 2022 | 0.0194 | 1 | 2376 | 57.2 | 0 |  |  |  | 33 | 0.23302
ep_windon_wind_001 | DEU | windon | elc_won_DEU_001 | 2023 | 0.069 | 1 | 2376 | 57.2 | 0 |  |  |  | 32 | 0.23302
ep_windon_wind_001 | DEU | windon | elc_won_DEU_001 | 2024 | 0.037 | 1 | 2376 | 57.2 | 0 |  |  |  | 31 | 0.23302
ep_windon_wind_001 | DEU | windon | elc_won_DEU_001 | 2025 | 0.0284 | 1 | 2376 | 57.2 | 0 |  |  |  | 30 | 0.23302
ep_windon_wind_002 | DEU | windon | elc_won_DEU_002 | 2003 | 0.01 | 1 | 2376 | 57.2 | 0 |  |  |  | 52 | 0.22554
ep_windon_wind_002 | DEU | windon | elc_won_DEU_002 | 2005 | 0.042 | 1 | 2376 | 57.2 | 0 |  |  |  | 50 | 0.22554
ep_windon_wind_002 | DEU | windon | elc_won_DEU_002 | 2006 | 0.012 | 1 | 2376 | 57.2 | 0 |  |  |  | 49 | 0.22554
ep_windon_wind_002 | DEU | windon | elc_won_DEU_002 | 2008 | 0.02 | 1 | 2376 | 57.2 | 0 |  |  |  | 47 | 0.22554
ep_windon_wind_002 | DEU | windon | elc_won_DEU_002 | 2009 | 0.01 | 1 | 2376 | 57.2 | 0 |  |  |  | 46 | 0.22554
ep_windon_wind_002 | DEU | windon | elc_won_DEU_002 | 2011 | 0.027 | 1 | 2376 | 57.2 | 0 |  |  |  | 44 | 0.22554
ep_windon_wind_002 | DEU | windon | elc_won_DEU_002 | 2012 | 0.086 | 1 | 2376 | 57.2 | 0 |  |  |  | 43 | 0.22554
ep_windon_wind_002 | DEU | windon | elc_won_DEU_002 | 2013 | 0.069 | 1 | 2376 | 57.2 | 0 |  |  |  | 42 | 0.22554
ep_windon_wind_002 | DEU | windon | elc_won_DEU_002 | 2014 | 0.015 | 1 | 2376 | 57.2 | 0 |  |  |  | 41 | 0.22554
ep_windon_wind_002 | DEU | windon | elc_won_DEU_002 | 2015 | 0.11 | 1 | 2376 | 57.2 | 0 |  |  |  | 40 | 0.22554
ep_windon_wind_002 | DEU | windon | elc_won_DEU_002 | 2016 | 0.013 | 1 | 2376 | 57.2 | 0 |  |  |  | 39 | 0.22554
ep_windon_wind_002 | DEU | windon | elc_won_DEU_002 | 2017 | 0.057 | 1 | 2376 | 57.2 | 0 |  |  |  | 38 | 0.22554
ep_windon_wind_002 | DEU | windon | elc_won_DEU_002 | 2018 | 0.039 | 1 | 2376 | 57.2 | 0 |  |  |  | 37 | 0.22554
ep_windon_wind_002 | DEU | windon | elc_won_DEU_002 | 2019 | 0.013 | 1 | 2376 | 57.2 | 0 |  |  |  | 36 | 0.22554
ep_windon_wind_002 | DEU | windon | elc_won_DEU_002 | 2021 | 0.016 | 1 | 2376 | 57.2 | 0 |  |  |  | 34 | 0.22554
ep_windon_wind_002 | DEU | windon | elc_won_DEU_002 | 2023 | 0.05 | 1 | 2376 | 57.2 | 0 |  |  |  | 32 | 0.22554
ep_windon_wind_002 | DEU | windon | elc_won_DEU_002 | 2025 | 0.1034 | 1 | 2376 | 57.2 | 0 |  |  |  | 30 | 0.22554
ep_windon_wind_003 | DEU | windon | elc_won_DEU_003 | 2006 | 0.01 | 1 | 2376 | 57.2 | 0 |  |  |  | 49 | 0.17814
ep_windon_wind_003 | DEU | windon | elc_won_DEU_003 | 2007 | 0.014 | 1 | 2376 | 57.2 | 0 |  |  |  | 48 | 0.17814
ep_windon_wind_003 | DEU | windon | elc_won_DEU_003 | 2009 | 0.011 | 1 | 2376 | 57.2 | 0 |  |  |  | 46 | 0.17814
ep_windon_wind_003 | DEU | windon | elc_won_DEU_003 | 2013 | 0.019 | 1 | 2376 | 57.2 | 0 |  |  |  | 42 | 0.17814
ep_windon_wind_003 | DEU | windon | elc_won_DEU_003 | 2015 | 0.01 | 1 | 2376 | 57.2 | 0 |  |  |  | 40 | 0.17814
ep_windon_wind_003 | DEU | windon | elc_won_DEU_003 | 2016 | 0.109 | 1 | 2376 | 57.2 | 0 |  |  |  | 39 | 0.17814
ep_windon_wind_003 | DEU | windon | elc_won_DEU_003 | 2017 | 0.063 | 1 | 2376 | 57.2 | 0 |  |  |  | 38 | 0.17814
ep_windon_wind_003 | DEU | windon | elc_won_DEU_003 | 2018 | 0.014 | 1 | 2376 | 57.2 | 0 |  |  |  | 37 | 0.17814
ep_windon_wind_003 | DEU | windon | elc_won_DEU_003 | 2021 | 0.038 | 1 | 2376 | 57.2 | 0 |  |  |  | 34 | 0.17814
ep_windon_wind_005 | DEU | windon | elc_won_DEU_005 | 2016 | 0.05 | 1 | 2376 | 57.2 | 0 |  |  |  | 39 | 0.14252
ep_windon_wind_005 | DEU | windon | elc_won_DEU_005 | 2017 | 0.012 | 1 | 2376 | 57.2 | 0 |  |  |  | 38 | 0.14252
ep_windon_wind_005 | DEU | windon | elc_won_DEU_005 | 2021 | 0.03 | 1 | 2376 | 57.2 | 0 |  |  |  | 34 | 0.14252
ep_windon_wind_005 | DEU | windon | elc_won_DEU_005 | 2025 | 0.017 | 1 | 2376 | 57.2 | 0 |  |  |  | 30 | 0.14252
ep_windon_wind_006 | DEU | windon | elc_won_DEU_006 | 1995 | 0.032 | 1 | 2376 | 57.2 | 0 |  |  |  | 60 | 0.26499
ep_windon_wind_006 | DEU | windon | elc_won_DEU_006 | 2000 | 0.065 | 1 | 2376 | 57.2 | 0 |  |  |  | 55 | 0.26499
ep_windon_wind_006 | DEU | windon | elc_won_DEU_006 | 2001 | 0.028 | 1 | 2376 | 57.2 | 0 |  |  |  | 54 | 0.26499
ep_windon_wind_006 | DEU | windon | elc_won_DEU_006 | 2002 | 0.034 | 1 | 2376 | 57.2 | 0 |  |  |  | 53 | 0.26499
ep_windon_wind_006 | DEU | windon | elc_won_DEU_006 | 2003 | 0.038 | 1 | 2376 | 57.2 | 0 |  |  |  | 52 | 0.26499
ep_windon_wind_006 | DEU | windon | elc_won_DEU_006 | 2004 | 0.086 | 1 | 2376 | 57.2 | 0 |  |  |  | 51 | 0.26499
ep_windon_wind_006 | DEU | windon | elc_won_DEU_006 | 2005 | 0.01 | 1 | 2376 | 57.2 | 0 |  |  |  | 50 | 0.26499
ep_windon_wind_006 | DEU | windon | elc_won_DEU_006 | 2006 | 0.01 | 1 | 2376 | 57.2 | 0 |  |  |  | 49 | 0.26499
ep_windon_wind_006 | DEU | windon | elc_won_DEU_006 | 2007 | 0.01 | 1 | 2376 | 57.2 | 0 |  |  |  | 48 | 0.26499
ep_windon_wind_006 | DEU | windon | elc_won_DEU_006 | 2008 | 0.048 | 1 | 2376 | 57.2 | 0 |  |  |  | 47 | 0.26499
ep_windon_wind_006 | DEU | windon | elc_won_DEU_006 | 2009 | 0.022 | 1 | 2376 | 57.2 | 0 |  |  |  | 46 | 0.26499
ep_windon_wind_006 | DEU | windon | elc_won_DEU_006 | 2010 | 0.023 | 1 | 2376 | 57.2 | 0 |  |  |  | 45 | 0.26499
ep_windon_wind_006 | DEU | windon | elc_won_DEU_006 | 2011 | 0.01 | 1 | 2376 | 57.2 | 0 |  |  |  | 44 | 0.26499
ep_windon_wind_006 | DEU | windon | elc_won_DEU_006 | 2014 | 0.037 | 1 | 2376 | 57.2 | 0 |  |  |  | 41 | 0.26499
ep_windon_wind_006 | DEU | windon | elc_won_DEU_006 | 2015 | 0.152 | 1 | 2376 | 57.2 | 0 |  |  |  | 40 | 0.26499
ep_windon_wind_006 | DEU | windon | elc_won_DEU_006 | 2016 | 0.049 | 1 | 2376 | 57.2 | 0 |  |  |  | 39 | 0.26499
ep_windon_wind_006 | DEU | windon | elc_won_DEU_006 | 2017 | 0.02 | 1 | 2376 | 57.2 | 0 |  |  |  | 38 | 0.26499
ep_windon_wind_006 | DEU | windon | elc_won_DEU_006 | 2018 | 0.043 | 1 | 2376 | 57.2 | 0 |  |  |  | 37 | 0.26499
ep_windon_wind_006 | DEU | windon | elc_won_DEU_006 | 2019 | 0.04 | 1 | 2376 | 57.2 | 0 |  |  |  | 36 | 0.26499
ep_windon_wind_006 | DEU | windon | elc_won_DEU_006 | 2020 | 0.042 | 1 | 2376 | 57.2 | 0 |  |  |  | 35 | 0.26499
ep_windon_wind_006 | DEU | windon | elc_won_DEU_006 | 2021 | 0.029 | 1 | 2376 | 57.2 | 0 |  |  |  | 34 | 0.26499
ep_windon_wind_006 | DEU | windon | elc_won_DEU_006 | 2022 | 0.075 | 1 | 2376 | 57.2 | 0 |  |  |  | 33 | 0.26499
ep_windon_wind_006 | DEU | windon | elc_won_DEU_006 | 2023 | 0.09 | 1 | 2376 | 57.2 | 0 |  |  |  | 32 | 0.26499
ep_windon_wind_006 | DEU | windon | elc_won_DEU_006 | 2024 | 0.326 | 1 | 2287.4601 | 54.9865 | 0 |  |  |  | 31 | 0.26499
ep_windon_wind_006 | DEU | windon | elc_won_DEU_006 | 2025 | 0.104 | 1 | 2166.1538 | 51.9538 | 0 |  |  |  | 30 | 0.26499
ep_windon_wind_007 | DEU | windon | elc_won_DEU_007 | 2002 | 0.014 | 1 | 2376 | 57.2 | 0 |  |  |  | 53 | 0.30175
ep_windon_wind_007 | DEU | windon | elc_won_DEU_007 | 2005 | 0.02 | 1 | 2376 | 57.2 | 0 |  |  |  | 50 | 0.30175
ep_windon_wind_007 | DEU | windon | elc_won_DEU_007 | 2006 | 0.01 | 1 | 2376 | 57.2 | 0 |  |  |  | 49 | 0.30175
ep_windon_wind_007 | DEU | windon | elc_won_DEU_007 | 2007 | 0.01 | 1 | 2376 | 57.2 | 0 |  |  |  | 48 | 0.30175
ep_windon_wind_007 | DEU | windon | elc_won_DEU_007 | 2017 | 0.12 | 1 | 2376 | 57.2 | 0 |  |  |  | 38 | 0.30175
ep_windon_wind_007 | DEU | windon | elc_won_DEU_007 | 2018 | 0.015 | 1 | 2376 | 57.2 | 0 |  |  |  | 37 | 0.30175
ep_windon_wind_007 | DEU | windon | elc_won_DEU_007 | 2020 | 0.018 | 1 | 2376 | 57.2 | 0 |  |  |  | 35 | 0.30175
ep_windon_wind_007 | DEU | windon | elc_won_DEU_007 | 2021 | 0.089 | 1 | 2376 | 57.2 | 0 |  |  |  | 34 | 0.30175
ep_windon_wind_007 | DEU | windon | elc_won_DEU_007 | 2022 | 0.038 | 1 | 2376 | 57.2 | 0 |  |  |  | 33 | 0.30175
ep_windon_wind_007 | DEU | windon | elc_won_DEU_007 | 2024 | 0.045 | 1 | 2376 | 57.2 | 0 |  |  |  | 31 | 0.30175
ep_windon_wind_007 | DEU | windon | elc_won_DEU_007 | 2025 | 0.011 | 1 | 2376 | 57.2 | 0 |  |  |  | 30 | 0.30175
ep_windon_wind_008 | DEU | windon | elc_won_DEU_008 | 2014 | 0.01 | 1 | 2376 | 57.2 | 0 |  |  |  | 41 | 0.30154
ep_windon_wind_008 | DEU | windon | elc_won_DEU_008 | 2018 | 0.023 | 1 | 2376 | 57.2 | 0 |  |  |  | 37 | 0.30154
ep_windon_wind_008 | DEU | windon | elc_won_DEU_008 | 2024 | 0.017 | 1 | 2376 | 57.2 | 0 |  |  |  | 31 | 0.30154
ep_windon_wind_008 | DEU | windon | elc_won_DEU_008 | 2025 | 0.0114 | 1 | 2376 | 57.2 | 0 |  |  |  | 30 | 0.30154
ep_windon_wind_009 | DEU | windon | elc_won_DEU_009 | 2002 | 0.011 | 1 | 2376 | 57.2 | 0 |  |  |  | 53 | 0.19726
ep_windon_wind_009 | DEU | windon | elc_won_DEU_009 | 2004 | 0.01 | 1 | 2376 | 57.2 | 0 |  |  |  | 51 | 0.19726
ep_windon_wind_009 | DEU | windon | elc_won_DEU_009 | 2006 | 0.056 | 1 | 2024 | 48.4 | 0 |  |  |  | 49 | 0.19726
ep_windon_wind_009 | DEU | windon | elc_won_DEU_009 | 2007 | 0.018 | 1 | 2376 | 57.2 | 0 |  |  |  | 48 | 0.19726
ep_windon_wind_009 | DEU | windon | elc_won_DEU_009 | 2011 | 0.014 | 1 | 2376 | 57.2 | 0 |  |  |  | 44 | 0.19726
ep_windon_wind_009 | DEU | windon | elc_won_DEU_009 | 2012 | 0.122 | 1 | 2223.082 | 53.377 | 0 |  |  |  | 43 | 0.19726
ep_windon_wind_009 | DEU | windon | elc_won_DEU_009 | 2013 | 0.052 | 1 | 2376 | 57.2 | 0 |  |  |  | 42 | 0.19726
ep_windon_wind_009 | DEU | windon | elc_won_DEU_009 | 2014 | 0.101 | 1 | 2376 | 57.2 | 0 |  |  |  | 41 | 0.19726
ep_windon_wind_009 | DEU | windon | elc_won_DEU_009 | 2015 | 0.196 | 1 | 2376 | 57.2 | 0 |  |  |  | 40 | 0.19726
ep_windon_wind_009 | DEU | windon | elc_won_DEU_009 | 2016 | 0.14 | 1 | 2376 | 57.2 | 0 |  |  |  | 39 | 0.19726
ep_windon_wind_009 | DEU | windon | elc_won_DEU_009 | 2017 | 0.223 | 1 | 2376 | 57.2 | 0 |  |  |  | 38 | 0.19726
ep_windon_wind_009 | DEU | windon | elc_won_DEU_009 | 2018 | 0.111 | 1 | 2376 | 57.2 | 0 |  |  |  | 37 | 0.19726
ep_windon_wind_009 | DEU | windon | elc_won_DEU_009 | 2020 | 0.014 | 1 | 2376 | 57.2 | 0 |  |  |  | 35 | 0.19726
ep_windon_wind_009 | DEU | windon | elc_won_DEU_009 | 2021 | 0.017 | 1 | 2376 | 57.2 | 0 |  |  |  | 34 | 0.19726
ep_windon_wind_009 | DEU | windon | elc_won_DEU_009 | 2022 | 0.039 | 1 | 2376 | 57.2 | 0 |  |  |  | 33 | 0.19726
ep_windon_wind_009 | DEU | windon | elc_won_DEU_009 | 2023 | 0.028 | 1 | 2376 | 57.2 | 0 |  |  |  | 32 | 0.19726
ep_windon_wind_009 | DEU | windon | elc_won_DEU_009 | 2024 | 0.039 | 1 | 2376 | 57.2 | 0 |  |  |  | 31 | 0.19726
ep_windon_wind_009 | DEU | windon | elc_won_DEU_009 | 2025 | 0.064 | 1 | 2376 | 57.2 | 0 |  |  |  | 30 | 0.19726
ep_windon_wind_010 | DEU | windon | elc_won_DEU_010 | 1998 | 0.028 | 1 | 2376 | 57.2 | 0 |  |  |  | 57 | 0.29704
ep_windon_wind_010 | DEU | windon | elc_won_DEU_010 | 2001 | 0.066 | 1 | 2376 | 57.2 | 0 |  |  |  | 54 | 0.29704
ep_windon_wind_010 | DEU | windon | elc_won_DEU_010 | 2002 | 0.077 | 1 | 2376 | 57.2 | 0 |  |  |  | 53 | 0.29704
ep_windon_wind_010 | DEU | windon | elc_won_DEU_010 | 2003 | 0.111 | 1 | 2376 | 57.2 | 0 |  |  |  | 52 | 0.29704
ep_windon_wind_010 | DEU | windon | elc_won_DEU_010 | 2004 | 0.036 | 1 | 2376 | 57.2 | 0 |  |  |  | 51 | 0.29704
ep_windon_wind_010 | DEU | windon | elc_won_DEU_010 | 2005 | 0.024 | 1 | 2376 | 57.2 | 0 |  |  |  | 50 | 0.29704
ep_windon_wind_010 | DEU | windon | elc_won_DEU_010 | 2006 | 0.133 | 1 | 2376 | 57.2 | 0 |  |  |  | 49 | 0.29704
ep_windon_wind_010 | DEU | windon | elc_won_DEU_010 | 2007 | 0.032 | 1 | 2376 | 57.2 | 0 |  |  |  | 48 | 0.29704
ep_windon_wind_010 | DEU | windon | elc_won_DEU_010 | 2008 | 0.034 | 1 | 2376 | 57.2 | 0 |  |  |  | 47 | 0.29704
ep_windon_wind_010 | DEU | windon | elc_won_DEU_010 | 2009 | 0.156 | 1 | 2376 | 57.2 | 0 |  |  |  | 46 | 0.29704
ep_windon_wind_010 | DEU | windon | elc_won_DEU_010 | 2010 | 0.036 | 1 | 2376 | 57.2 | 0 |  |  |  | 45 | 0.29704
ep_windon_wind_010 | DEU | windon | elc_won_DEU_010 | 2011 | 0.069 | 1 | 2115.8261 | 50.6957 | 0 |  |  |  | 44 | 0.29704
ep_windon_wind_010 | DEU | windon | elc_won_DEU_010 | 2012 | 0.113 | 1 | 2376 | 57.2 | 0 |  |  |  | 43 | 0.29704
ep_windon_wind_010 | DEU | windon | elc_won_DEU_010 | 2013 | 0.06 | 1 | 2376 | 57.2 | 0 |  |  |  | 42 | 0.29704
ep_windon_wind_010 | DEU | windon | elc_won_DEU_010 | 2014 | 0.078 | 1 | 2376 | 57.2 | 0 |  |  |  | 41 | 0.29704
ep_windon_wind_010 | DEU | windon | elc_won_DEU_010 | 2015 | 0.126 | 1 | 2376 | 57.2 | 0 |  |  |  | 40 | 0.29704
ep_windon_wind_010 | DEU | windon | elc_won_DEU_010 | 2016 | 0.054 | 1 | 2376 | 57.2 | 0 |  |  |  | 39 | 0.29704
ep_windon_wind_010 | DEU | windon | elc_won_DEU_010 | 2017 | 0.278 | 1 | 2376 | 57.2 | 0 |  |  |  | 38 | 0.29704
ep_windon_wind_010 | DEU | windon | elc_won_DEU_010 | 2018 | 0.057 | 1 | 2376 | 57.2 | 0 |  |  |  | 37 | 0.29704
ep_windon_wind_010 | DEU | windon | elc_won_DEU_010 | 2020 | 0.055 | 1 | 2376 | 57.2 | 0 |  |  |  | 35 | 0.29704
ep_windon_wind_010 | DEU | windon | elc_won_DEU_010 | 2021 | 0.153 | 1 | 2376 | 57.2 | 0 |  |  |  | 34 | 0.29704
ep_windon_wind_010 | DEU | windon | elc_won_DEU_010 | 2022 | 0.119 | 1 | 2376 | 57.2 | 0 |  |  |  | 33 | 0.29704
ep_windon_wind_010 | DEU | windon | elc_won_DEU_010 | 2023 | 0.2155 | 1 | 2376 | 57.2 | 0 |  |  |  | 32 | 0.29704
ep_windon_wind_010 | DEU | windon | elc_won_DEU_010 | 2024 | 0.1065 | 1 | 2376 | 57.2 | 0 |  |  |  | 31 | 0.29704
ep_windon_wind_010 | DEU | windon | elc_won_DEU_010 | 2025 | 0.119 | 1 | 2216.2689 | 53.2067 | 0 |  |  |  | 30 | 0.29704
ep_windon_wind_011 | DEU | windon | elc_won_DEU_011 | 1998 | 0.01 | 1 | 2376 | 57.2 | 0 |  |  |  | 57 | 0.3204
ep_windon_wind_011 | DEU | windon | elc_won_DEU_011 | 1999 | 0.013 | 1 | 2376 | 57.2 | 0 |  |  |  | 56 | 0.3204
ep_windon_wind_011 | DEU | windon | elc_won_DEU_011 | 2000 | 0.014 | 1 | 2376 | 57.2 | 0 |  |  |  | 55 | 0.3204
ep_windon_wind_011 | DEU | windon | elc_won_DEU_011 | 2001 | 0.267 | 1 | 2262.6217 | 54.3655 | 0 |  |  |  | 54 | 0.3204
ep_windon_wind_011 | DEU | windon | elc_won_DEU_011 | 2002 | 0.117 | 1 | 2376 | 57.2 | 0 |  |  |  | 53 | 0.3204
ep_windon_wind_011 | DEU | windon | elc_won_DEU_011 | 2003 | 0.108 | 1 | 2376 | 57.2 | 0 |  |  |  | 52 | 0.3204
ep_windon_wind_011 | DEU | windon | elc_won_DEU_011 | 2004 | 0.128 | 1 | 2205.5 | 52.9375 | 0 |  |  |  | 51 | 0.3204
ep_windon_wind_011 | DEU | windon | elc_won_DEU_011 | 2005 | 0.199 | 1 | 2376 | 57.2 | 0 |  |  |  | 50 | 0.3204
ep_windon_wind_011 | DEU | windon | elc_won_DEU_011 | 2006 | 0.103 | 1 | 2376 | 57.2 | 0 |  |  |  | 49 | 0.3204
ep_windon_wind_011 | DEU | windon | elc_won_DEU_011 | 2007 | 0.098 | 1 | 2376 | 57.2 | 0 |  |  |  | 48 | 0.3204
ep_windon_wind_011 | DEU | windon | elc_won_DEU_011 | 2008 | 0.022 | 1 | 2376 | 57.2 | 0 |  |  |  | 47 | 0.3204
ep_windon_wind_011 | DEU | windon | elc_won_DEU_011 | 2009 | 0.105 | 1 | 2376 | 57.2 | 0 |  |  |  | 46 | 0.3204
ep_windon_wind_011 | DEU | windon | elc_won_DEU_011 | 2010 | 0.047 | 1 | 2376 | 57.2 | 0 |  |  |  | 45 | 0.3204
ep_windon_wind_011 | DEU | windon | elc_won_DEU_011 | 2011 | 0.03 | 1 | 2376 | 57.2 | 0 |  |  |  | 44 | 0.3204
ep_windon_wind_011 | DEU | windon | elc_won_DEU_011 | 2013 | 0.074 | 1 | 2376 | 57.2 | 0 |  |  |  | 42 | 0.3204
ep_windon_wind_011 | DEU | windon | elc_won_DEU_011 | 2014 | 0.188 | 1 | 2376 | 57.2 | 0 |  |  |  | 41 | 0.3204
ep_windon_wind_011 | DEU | windon | elc_won_DEU_011 | 2015 | 0.066 | 1 | 2376 | 57.2 | 0 |  |  |  | 40 | 0.3204
ep_windon_wind_011 | DEU | windon | elc_won_DEU_011 | 2016 | 0.1265 | 1 | 2376 | 57.2 | 0 |  |  |  | 39 | 0.3204
ep_windon_wind_011 | DEU | windon | elc_won_DEU_011 | 2017 | 0.106 | 1 | 2376 | 57.2 | 0 |  |  |  | 38 | 0.3204
ep_windon_wind_011 | DEU | windon | elc_won_DEU_011 | 2019 | 0.014 | 1 | 2376 | 57.2 | 0 |  |  |  | 36 | 0.3204
ep_windon_wind_011 | DEU | windon | elc_won_DEU_011 | 2020 | 0.027 | 1 | 2376 | 57.2 | 0 |  |  |  | 35 | 0.3204
ep_windon_wind_011 | DEU | windon | elc_won_DEU_011 | 2021 | 0.09 | 1 | 2376 | 57.2 | 0 |  |  |  | 34 | 0.3204
ep_windon_wind_011 | DEU | windon | elc_won_DEU_011 | 2022 | 0.1 | 1 | 2376 | 57.2 | 0 |  |  |  | 33 | 0.3204
ep_windon_wind_011 | DEU | windon | elc_won_DEU_011 | 2023 | 0.16 | 1 | 2376 | 57.2 | 0 |  |  |  | 32 | 0.3204
ep_windon_wind_011 | DEU | windon | elc_won_DEU_011 | 2024 | 0.05 | 1 | 2376 | 57.2 | 0 |  |  |  | 31 | 0.3204
ep_windon_wind_011 | DEU | windon | elc_won_DEU_011 | 2025 | 0.1349 | 1 | 2024 | 48.4 | 0 |  |  |  | 30 | 0.3204
ep_windon_wind_012 | DEU | windon | elc_won_DEU_012 | 1997 | 0.038 | 1 | 2376 | 57.2 | 0 |  |  |  | 58 | 0.36053
ep_windon_wind_012 | DEU | windon | elc_won_DEU_012 | 1998 | 0.014 | 1 | 2376 | 57.2 | 0 |  |  |  | 57 | 0.36053
ep_windon_wind_012 | DEU | windon | elc_won_DEU_012 | 1999 | 0.051 | 1 | 2376 | 57.2 | 0 |  |  |  | 56 | 0.36053
ep_windon_wind_012 | DEU | windon | elc_won_DEU_012 | 2000 | 0.071 | 1 | 2376 | 57.2 | 0 |  |  |  | 55 | 0.36053
ep_windon_wind_012 | DEU | windon | elc_won_DEU_012 | 2001 | 0.022 | 1 | 2376 | 57.2 | 0 |  |  |  | 54 | 0.36053
ep_windon_wind_012 | DEU | windon | elc_won_DEU_012 | 2002 | 0.093 | 1 | 2376 | 57.2 | 0 |  |  |  | 53 | 0.36053
ep_windon_wind_012 | DEU | windon | elc_won_DEU_012 | 2003 | 0.028 | 1 | 2376 | 57.2 | 0 |  |  |  | 52 | 0.36053
ep_windon_wind_012 | DEU | windon | elc_won_DEU_012 | 2004 | 0.036 | 1 | 2376 | 57.2 | 0 |  |  |  | 51 | 0.36053
ep_windon_wind_012 | DEU | windon | elc_won_DEU_012 | 2005 | 0.014 | 1 | 2376 | 57.2 | 0 |  |  |  | 50 | 0.36053
ep_windon_wind_012 | DEU | windon | elc_won_DEU_012 | 2006 | 0.046 | 1 | 2376 | 57.2 | 0 |  |  |  | 49 | 0.36053
ep_windon_wind_012 | DEU | windon | elc_won_DEU_012 | 2007 | 0.028 | 1 | 2376 | 57.2 | 0 |  |  |  | 48 | 0.36053
ep_windon_wind_012 | DEU | windon | elc_won_DEU_012 | 2008 | 0.01 | 1 | 2376 | 57.2 | 0 |  |  |  | 47 | 0.36053
ep_windon_wind_012 | DEU | windon | elc_won_DEU_012 | 2009 | 0.048 | 1 | 2376 | 57.2 | 0 |  |  |  | 46 | 0.36053
ep_windon_wind_012 | DEU | windon | elc_won_DEU_012 | 2010 | 0.077 | 1 | 2376 | 57.2 | 0 |  |  |  | 45 | 0.36053
ep_windon_wind_012 | DEU | windon | elc_won_DEU_012 | 2011 | 0.041 | 1 | 2376 | 57.2 | 0 |  |  |  | 44 | 0.36053
ep_windon_wind_012 | DEU | windon | elc_won_DEU_012 | 2012 | 0.09 | 1 | 2376 | 57.2 | 0 |  |  |  | 43 | 0.36053
ep_windon_wind_012 | DEU | windon | elc_won_DEU_012 | 2013 | 0.118 | 1 | 2158.2373 | 51.7559 | 0 |  |  |  | 42 | 0.36053
ep_windon_wind_012 | DEU | windon | elc_won_DEU_012 | 2014 | 0.127 | 1 | 2376 | 57.2 | 0 |  |  |  | 41 | 0.36053
ep_windon_wind_012 | DEU | windon | elc_won_DEU_012 | 2015 | 0.2085 | 1 | 2376 | 57.2 | 0 |  |  |  | 40 | 0.36053
ep_windon_wind_012 | DEU | windon | elc_won_DEU_012 | 2016 | 0.172 | 1 | 2376 | 57.2 | 0 |  |  |  | 39 | 0.36053
ep_windon_wind_012 | DEU | windon | elc_won_DEU_012 | 2017 | 0.22 | 1 | 2376 | 57.2 | 0 |  |  |  | 38 | 0.36053
ep_windon_wind_012 | DEU | windon | elc_won_DEU_012 | 2018 | 0.11 | 1 | 2376 | 57.2 | 0 |  |  |  | 37 | 0.36053
ep_windon_wind_012 | DEU | windon | elc_won_DEU_012 | 2019 | 0.03 | 1 | 2376 | 57.2 | 0 |  |  |  | 36 | 0.36053
ep_windon_wind_012 | DEU | windon | elc_won_DEU_012 | 2021 | 0.013 | 1 | 2376 | 57.2 | 0 |  |  |  | 34 | 0.36053
ep_windon_wind_012 | DEU | windon | elc_won_DEU_012 | 2022 | 0.074 | 1 | 2376 | 57.2 | 0 |  |  |  | 33 | 0.36053
ep_windon_wind_012 | DEU | windon | elc_won_DEU_012 | 2023 | 0.1015 | 1 | 2376 | 57.2 | 0 |  |  |  | 32 | 0.36053
ep_windon_wind_012 | DEU | windon | elc_won_DEU_012 | 2025 | 0.068 | 1 | 2376 | 57.2 | 0 |  |  |  | 30 | 0.36053
ep_windon_wind_013 | DEU | windon | elc_won_DEU_013 | 1993 | 0.045 | 1 | 2376 | 57.2 | 0 |  |  |  | 62 | 0.34298
ep_windon_wind_013 | DEU | windon | elc_won_DEU_013 | 1996 | 0.045 | 1 | 2376 | 57.2 | 0 |  |  |  | 59 | 0.34298
ep_windon_wind_013 | DEU | windon | elc_won_DEU_013 | 1997 | 0.05 | 1 | 2376 | 57.2 | 0 |  |  |  | 58 | 0.34298
ep_windon_wind_013 | DEU | windon | elc_won_DEU_013 | 1998 | 0.056 | 1 | 2376 | 57.2 | 0 |  |  |  | 57 | 0.34298
ep_windon_wind_013 | DEU | windon | elc_won_DEU_013 | 1999 | 0.032 | 1 | 2376 | 57.2 | 0 |  |  |  | 56 | 0.34298
ep_windon_wind_013 | DEU | windon | elc_won_DEU_013 | 2000 | 0.178 | 1 | 2237.573 | 53.7393 | 0 |  |  |  | 55 | 0.34298
ep_windon_wind_013 | DEU | windon | elc_won_DEU_013 | 2001 | 0.103 | 1 | 2376 | 57.2 | 0 |  |  |  | 54 | 0.34298
ep_windon_wind_013 | DEU | windon | elc_won_DEU_013 | 2002 | 0.051 | 1 | 2376 | 57.2 | 0 |  |  |  | 53 | 0.34298
ep_windon_wind_013 | DEU | windon | elc_won_DEU_013 | 2003 | 0.063 | 1 | 2376 | 57.2 | 0 |  |  |  | 52 | 0.34298
ep_windon_wind_013 | DEU | windon | elc_won_DEU_013 | 2004 | 0.066 | 1 | 2376 | 57.2 | 0 |  |  |  | 51 | 0.34298
ep_windon_wind_013 | DEU | windon | elc_won_DEU_013 | 2005 | 0.087 | 1 | 2376 | 57.2 | 0 |  |  |  | 50 | 0.34298
ep_windon_wind_013 | DEU | windon | elc_won_DEU_013 | 2006 | 0.031 | 1 | 2376 | 57.2 | 0 |  |  |  | 49 | 0.34298
ep_windon_wind_013 | DEU | windon | elc_won_DEU_013 | 2007 | 0.046 | 1 | 2376 | 57.2 | 0 |  |  |  | 48 | 0.34298
ep_windon_wind_013 | DEU | windon | elc_won_DEU_013 | 2008 | 0.022 | 1 | 2376 | 57.2 | 0 |  |  |  | 47 | 0.34298
ep_windon_wind_013 | DEU | windon | elc_won_DEU_013 | 2009 | 0.034 | 1 | 2376 | 57.2 | 0 |  |  |  | 46 | 0.34298
ep_windon_wind_013 | DEU | windon | elc_won_DEU_013 | 2010 | 0.044 | 1 | 2376 | 57.2 | 0 |  |  |  | 45 | 0.34298
ep_windon_wind_013 | DEU | windon | elc_won_DEU_013 | 2011 | 0.14 | 1 | 2376 | 57.2 | 0 |  |  |  | 44 | 0.34298
ep_windon_wind_013 | DEU | windon | elc_won_DEU_013 | 2012 | 0.041 | 1 | 2376 | 57.2 | 0 |  |  |  | 43 | 0.34298
ep_windon_wind_013 | DEU | windon | elc_won_DEU_013 | 2013 | 0.094 | 1 | 2376 | 57.2 | 0 |  |  |  | 42 | 0.34298
ep_windon_wind_013 | DEU | windon | elc_won_DEU_013 | 2014 | 0.069 | 1 | 2376 | 57.2 | 0 |  |  |  | 41 | 0.34298
ep_windon_wind_013 | DEU | windon | elc_won_DEU_013 | 2015 | 0.306 | 1 | 2308.1307 | 55.5033 | 0 |  |  |  | 40 | 0.34298
ep_windon_wind_013 | DEU | windon | elc_won_DEU_013 | 2016 | 0.292 | 1 | 2309.6986 | 55.5425 | 0 |  |  |  | 39 | 0.34298
ep_windon_wind_013 | DEU | windon | elc_won_DEU_013 | 2017 | 0.4515 | 1 | 2305.8339 | 55.4458 | 0 |  |  |  | 38 | 0.34298
ep_windon_wind_013 | DEU | windon | elc_won_DEU_013 | 2018 | 0.215 | 1 | 2279.4047 | 54.7851 | 0 |  |  |  | 37 | 0.34298
ep_windon_wind_013 | DEU | windon | elc_won_DEU_013 | 2020 | 0.014 | 1 | 2376 | 57.2 | 0 |  |  |  | 35 | 0.34298
ep_windon_wind_013 | DEU | windon | elc_won_DEU_013 | 2021 | 0.067 | 1 | 2024 | 48.4 | 0 |  |  |  | 34 | 0.34298
ep_windon_wind_013 | DEU | windon | elc_won_DEU_013 | 2023 | 0.023 | 1 | 2376 | 57.2 | 0 |  |  |  | 32 | 0.34298
ep_windon_wind_013 | DEU | windon | elc_won_DEU_013 | 2024 | 0.076 | 1 | 2376 | 57.2 | 0 |  |  |  | 31 | 0.34298
ep_windon_wind_013 | DEU | windon | elc_won_DEU_013 | 2025 | 0.0873 | 1 | 2376 | 57.2 | 0 |  |  |  | 30 | 0.34298
ep_windon_wind_014 | DEU | windon | elc_won_DEU_014 | 1999 | 0.053 | 1 | 2376 | 57.2 | 0 |  |  |  | 56 | 0.23079
ep_windon_wind_014 | DEU | windon | elc_won_DEU_014 | 2000 | 0.022 | 1 | 2376 | 57.2 | 0 |  |  |  | 55 | 0.23079
ep_windon_wind_014 | DEU | windon | elc_won_DEU_014 | 2001 | 0.103 | 1 | 2184.6214 | 52.4155 | 0 |  |  |  | 54 | 0.23079
ep_windon_wind_014 | DEU | windon | elc_won_DEU_014 | 2002 | 0.134 | 1 | 2376 | 57.2 | 0 |  |  |  | 53 | 0.23079
ep_windon_wind_014 | DEU | windon | elc_won_DEU_014 | 2003 | 0.128 | 1 | 2376 | 57.2 | 0 |  |  |  | 52 | 0.23079
ep_windon_wind_014 | DEU | windon | elc_won_DEU_014 | 2004 | 0.055 | 1 | 2376 | 57.2 | 0 |  |  |  | 51 | 0.23079
ep_windon_wind_014 | DEU | windon | elc_won_DEU_014 | 2005 | 0.012 | 1 | 2376 | 57.2 | 0 |  |  |  | 50 | 0.23079
ep_windon_wind_014 | DEU | windon | elc_won_DEU_014 | 2006 | 0.311 | 1 | 2174.5338 | 52.1633 | 0 |  |  |  | 49 | 0.23079
ep_windon_wind_014 | DEU | windon | elc_won_DEU_014 | 2007 | 0.09 | 1 | 2376 | 57.2 | 0 |  |  |  | 48 | 0.23079
ep_windon_wind_014 | DEU | windon | elc_won_DEU_014 | 2009 | 0.052 | 1 | 2376 | 57.2 | 0 |  |  |  | 46 | 0.23079
ep_windon_wind_014 | DEU | windon | elc_won_DEU_014 | 2010 | 0.102 | 1 | 2376 | 57.2 | 0 |  |  |  | 45 | 0.23079
ep_windon_wind_014 | DEU | windon | elc_won_DEU_014 | 2011 | 0.046 | 1 | 2376 | 57.2 | 0 |  |  |  | 44 | 0.23079
ep_windon_wind_014 | DEU | windon | elc_won_DEU_014 | 2012 | 0.094 | 1 | 2376 | 57.2 | 0 |  |  |  | 43 | 0.23079
ep_windon_wind_014 | DEU | windon | elc_won_DEU_014 | 2013 | 0.116 | 1 | 2376 | 57.2 | 0 |  |  |  | 42 | 0.23079
ep_windon_wind_014 | DEU | windon | elc_won_DEU_014 | 2014 | 0.093 | 1 | 2376 | 57.2 | 0 |  |  |  | 41 | 0.23079
ep_windon_wind_014 | DEU | windon | elc_won_DEU_014 | 2015 | 0.19 | 1 | 2376 | 57.2 | 0 |  |  |  | 40 | 0.23079
ep_windon_wind_014 | DEU | windon | elc_won_DEU_014 | 2016 | 0.093 | 1 | 2376 | 57.2 | 0 |  |  |  | 39 | 0.23079
ep_windon_wind_014 | DEU | windon | elc_won_DEU_014 | 2017 | 0.141 | 1 | 2376 | 57.2 | 0 |  |  |  | 38 | 0.23079
ep_windon_wind_014 | DEU | windon | elc_won_DEU_014 | 2018 | 0.08 | 1 | 2376 | 57.2 | 0 |  |  |  | 37 | 0.23079
ep_windon_wind_014 | DEU | windon | elc_won_DEU_014 | 2019 | 0.028 | 1 | 2376 | 57.2 | 0 |  |  |  | 36 | 0.23079
ep_windon_wind_014 | DEU | windon | elc_won_DEU_014 | 2020 | 0.026 | 1 | 2376 | 57.2 | 0 |  |  |  | 35 | 0.23079
ep_windon_wind_014 | DEU | windon | elc_won_DEU_014 | 2021 | 0.137 | 1 | 2376 | 57.2 | 0 |  |  |  | 34 | 0.23079
ep_windon_wind_014 | DEU | windon | elc_won_DEU_014 | 2022 | 0.062 | 1 | 2376 | 57.2 | 0 |  |  |  | 33 | 0.23079
ep_windon_wind_014 | DEU | windon | elc_won_DEU_014 | 2023 | 0.088 | 1 | 2376 | 57.2 | 0 |  |  |  | 32 | 0.23079
ep_windon_wind_014 | DEU | windon | elc_won_DEU_014 | 2024 | 0.028 | 1 | 2376 | 57.2 | 0 |  |  |  | 31 | 0.23079
ep_windon_wind_014 | DEU | windon | elc_won_DEU_014 | 2025 | 0.0238 | 1 | 2376 | 57.2 | 0 |  |  |  | 30 | 0.23079
ep_windon_wind_015 | DEU | windon | elc_won_DEU_015 | 1997 | 0.038 | 1 | 2376 | 57.2 | 0 |  |  |  | 58 | 0.30196
ep_windon_wind_015 | DEU | windon | elc_won_DEU_015 | 1998 | 0.017 | 1 | 2376 | 57.2 | 0 |  |  |  | 57 | 0.30196
ep_windon_wind_015 | DEU | windon | elc_won_DEU_015 | 1999 | 0.048 | 1 | 2376 | 57.2 | 0 |  |  |  | 56 | 0.30196
ep_windon_wind_015 | DEU | windon | elc_won_DEU_015 | 2000 | 0.012 | 1 | 2376 | 57.2 | 0 |  |  |  | 55 | 0.30196
ep_windon_wind_015 | DEU | windon | elc_won_DEU_015 | 2001 | 0.15 | 1 | 2376 | 57.2 | 0 |  |  |  | 54 | 0.30196
ep_windon_wind_015 | DEU | windon | elc_won_DEU_015 | 2002 | 0.078 | 1 | 2376 | 57.2 | 0 |  |  |  | 53 | 0.30196
ep_windon_wind_015 | DEU | windon | elc_won_DEU_015 | 2003 | 0.129 | 1 | 2376 | 57.2 | 0 |  |  |  | 52 | 0.30196
ep_windon_wind_015 | DEU | windon | elc_won_DEU_015 | 2004 | 0.083 | 1 | 2376 | 57.2 | 0 |  |  |  | 51 | 0.30196
ep_windon_wind_015 | DEU | windon | elc_won_DEU_015 | 2005 | 0.12 | 1 | 2376 | 57.2 | 0 |  |  |  | 50 | 0.30196
ep_windon_wind_015 | DEU | windon | elc_won_DEU_015 | 2006 | 0.09 | 1 | 2376 | 57.2 | 0 |  |  |  | 49 | 0.30196
ep_windon_wind_015 | DEU | windon | elc_won_DEU_015 | 2007 | 0.023 | 1 | 2376 | 57.2 | 0 |  |  |  | 48 | 0.30196
ep_windon_wind_015 | DEU | windon | elc_won_DEU_015 | 2008 | 0.102 | 1 | 2376 | 57.2 | 0 |  |  |  | 47 | 0.30196
ep_windon_wind_015 | DEU | windon | elc_won_DEU_015 | 2009 | 0.195 | 1 | 2376 | 57.2 | 0 |  |  |  | 46 | 0.30196
ep_windon_wind_015 | DEU | windon | elc_won_DEU_015 | 2010 | 0.037 | 1 | 2376 | 57.2 | 0 |  |  |  | 45 | 0.30196
ep_windon_wind_015 | DEU | windon | elc_won_DEU_015 | 2011 | 0.042 | 1 | 2376 | 57.2 | 0 |  |  |  | 44 | 0.30196
ep_windon_wind_015 | DEU | windon | elc_won_DEU_015 | 2012 | 0.153 | 1 | 2376 | 57.2 | 0 |  |  |  | 43 | 0.30196
ep_windon_wind_015 | DEU | windon | elc_won_DEU_015 | 2013 | 0.204 | 1 | 2181.0196 | 52.3255 | 0 |  |  |  | 42 | 0.30196
ep_windon_wind_015 | DEU | windon | elc_won_DEU_015 | 2014 | 0.016 | 1 | 2376 | 57.2 | 0 |  |  |  | 41 | 0.30196
ep_windon_wind_015 | DEU | windon | elc_won_DEU_015 | 2015 | 0.39 | 1 | 2227.9795 | 53.4995 | 0 |  |  |  | 40 | 0.30196
ep_windon_wind_015 | DEU | windon | elc_won_DEU_015 | 2016 | 0.152 | 1 | 2376 | 57.2 | 0 |  |  |  | 39 | 0.30196
ep_windon_wind_015 | DEU | windon | elc_won_DEU_015 | 2017 | 0.063 | 1 | 2376 | 57.2 | 0 |  |  |  | 38 | 0.30196
ep_windon_wind_015 | DEU | windon | elc_won_DEU_015 | 2018 | 0.16 | 1 | 2376 | 57.2 | 0 |  |  |  | 37 | 0.30196
ep_windon_wind_015 | DEU | windon | elc_won_DEU_015 | 2019 | 0.0455 | 1 | 2376 | 57.2 | 0 |  |  |  | 36 | 0.30196
ep_windon_wind_015 | DEU | windon | elc_won_DEU_015 | 2020 | 0.052 | 1 | 2376 | 57.2 | 0 |  |  |  | 35 | 0.30196
ep_windon_wind_015 | DEU | windon | elc_won_DEU_015 | 2021 | 0.167 | 1 | 2376 | 57.2 | 0 |  |  |  | 34 | 0.30196
ep_windon_wind_015 | DEU | windon | elc_won_DEU_015 | 2022 | 0.116 | 1 | 2376 | 57.2 | 0 |  |  |  | 33 | 0.30196
ep_windon_wind_015 | DEU | windon | elc_won_DEU_015 | 2023 | 0.095 | 1 | 2376 | 57.2 | 0 |  |  |  | 32 | 0.30196
ep_windon_wind_015 | DEU | windon | elc_won_DEU_015 | 2024 | 0.1508 | 1 | 2376 | 57.2 | 0 |  |  |  | 31 | 0.30196
ep_windon_wind_015 | DEU | windon | elc_won_DEU_015 | 2025 | 0.0894 | 1 | 2376 | 57.2 | 0 |  |  |  | 30 | 0.30196
ep_windon_wind_016 | DEU | windon | elc_won_DEU_016 | 1997 | 0.015 | 1 | 2376 | 57.2 | 0 |  |  |  | 58 | 0.275
ep_windon_wind_016 | DEU | windon | elc_won_DEU_016 | 1999 | 0.012 | 1 | 2376 | 57.2 | 0 |  |  |  | 56 | 0.275
ep_windon_wind_016 | DEU | windon | elc_won_DEU_016 | 2000 | 0.014 | 1 | 2376 | 57.2 | 0 |  |  |  | 55 | 0.275
ep_windon_wind_016 | DEU | windon | elc_won_DEU_016 | 2001 | 0.039 | 1 | 2376 | 57.2 | 0 |  |  |  | 54 | 0.275
ep_windon_wind_016 | DEU | windon | elc_won_DEU_016 | 2002 | 0.022 | 1 | 2376 | 57.2 | 0 |  |  |  | 53 | 0.275
ep_windon_wind_016 | DEU | windon | elc_won_DEU_016 | 2003 | 0.031 | 1 | 2376 | 57.2 | 0 |  |  |  | 52 | 0.275
ep_windon_wind_016 | DEU | windon | elc_won_DEU_016 | 2004 | 0.05 | 1 | 2376 | 57.2 | 0 |  |  |  | 51 | 0.275
ep_windon_wind_016 | DEU | windon | elc_won_DEU_016 | 2005 | 0.064 | 1 | 2376 | 57.2 | 0 |  |  |  | 50 | 0.275
ep_windon_wind_016 | DEU | windon | elc_won_DEU_016 | 2006 | 0.046 | 1 | 2376 | 57.2 | 0 |  |  |  | 49 | 0.275
ep_windon_wind_016 | DEU | windon | elc_won_DEU_016 | 2011 | 0.013 | 1 | 2376 | 57.2 | 0 |  |  |  | 44 | 0.275
ep_windon_wind_016 | DEU | windon | elc_won_DEU_016 | 2012 | 0.042 | 1 | 2376 | 57.2 | 0 |  |  |  | 43 | 0.275
ep_windon_wind_016 | DEU | windon | elc_won_DEU_016 | 2013 | 0.024 | 1 | 2376 | 57.2 | 0 |  |  |  | 42 | 0.275
ep_windon_wind_016 | DEU | windon | elc_won_DEU_016 | 2014 | 0.038 | 1 | 2376 | 57.2 | 0 |  |  |  | 41 | 0.275
ep_windon_wind_016 | DEU | windon | elc_won_DEU_016 | 2015 | 0.221 | 1 | 2269.2851 | 54.5321 | 0 |  |  |  | 40 | 0.275
ep_windon_wind_016 | DEU | windon | elc_won_DEU_016 | 2016 | 0.093 | 1 | 2376 | 57.2 | 0 |  |  |  | 39 | 0.275
ep_windon_wind_016 | DEU | windon | elc_won_DEU_016 | 2017 | 0.137 | 1 | 2376 | 57.2 | 0 |  |  |  | 38 | 0.275
ep_windon_wind_016 | DEU | windon | elc_won_DEU_016 | 2018 | 0.04 | 1 | 2376 | 57.2 | 0 |  |  |  | 37 | 0.275
ep_windon_wind_016 | DEU | windon | elc_won_DEU_016 | 2019 | 0.015 | 1 | 2376 | 57.2 | 0 |  |  |  | 36 | 0.275
ep_windon_wind_016 | DEU | windon | elc_won_DEU_016 | 2020 | 0.042 | 1 | 2376 | 57.2 | 0 |  |  |  | 35 | 0.275
ep_windon_wind_016 | DEU | windon | elc_won_DEU_016 | 2021 | 0.07 | 1 | 2376 | 57.2 | 0 |  |  |  | 34 | 0.275
ep_windon_wind_016 | DEU | windon | elc_won_DEU_016 | 2022 | 0.068 | 1 | 2376 | 57.2 | 0 |  |  |  | 33 | 0.275
ep_windon_wind_016 | DEU | windon | elc_won_DEU_016 | 2023 | 0.083 | 1 | 2376 | 57.2 | 0 |  |  |  | 32 | 0.275
ep_windon_wind_016 | DEU | windon | elc_won_DEU_016 | 2024 | 0.053 | 1 | 2376 | 57.2 | 0 |  |  |  | 31 | 0.275
ep_windon_wind_016 | DEU | windon | elc_won_DEU_016 | 2025 | 0.109 | 1 | 2376 | 57.2 | 0 |  |  |  | 30 | 0.275
ep_windon_wind_017 | DEU | windon | elc_won_DEU_017 | 2017 | 0.034 | 1 | 2376 | 57.2 | 0 |  |  |  | 38 | 0.15815
ep_windon_wind_017 | DEU | windon | elc_won_DEU_017 | 2023 | 0.021 | 1 | 2376 | 57.2 | 0 |  |  |  | 32 | 0.15815
ep_windon_wind_018 | DEU | windon | elc_won_DEU_018 | 2013 | 0.012 | 1 | 2376 | 57.2 | 0 |  |  |  | 42 | 0.15277
ep_windon_wind_018 | DEU | windon | elc_won_DEU_018 | 2014 | 0.024 | 1 | 2376 | 57.2 | 0 |  |  |  | 41 | 0.15277
ep_windon_wind_018 | DEU | windon | elc_won_DEU_018 | 2016 | 0.014 | 1 | 2376 | 57.2 | 0 |  |  |  | 39 | 0.15277
ep_windon_wind_019 | DEU | windon | elc_won_DEU_019 | 1998 | 0.01 | 1 | 2376 | 57.2 | 0 |  |  |  | 57 | 0.25704
ep_windon_wind_019 | DEU | windon | elc_won_DEU_019 | 1999 | 0.028 | 1 | 2376 | 57.2 | 0 |  |  |  | 56 | 0.25704
ep_windon_wind_019 | DEU | windon | elc_won_DEU_019 | 2000 | 0.032 | 1 | 2376 | 57.2 | 0 |  |  |  | 55 | 0.25704
ep_windon_wind_019 | DEU | windon | elc_won_DEU_019 | 2001 | 0.079 | 1 | 2376 | 57.2 | 0 |  |  |  | 54 | 0.25704
ep_windon_wind_019 | DEU | windon | elc_won_DEU_019 | 2002 | 0.231 | 1 | 2376 | 57.2 | 0 |  |  |  | 53 | 0.25704
ep_windon_wind_019 | DEU | windon | elc_won_DEU_019 | 2003 | 0.266 | 1 | 2221.1729 | 53.3293 | 0 |  |  |  | 52 | 0.25704
ep_windon_wind_019 | DEU | windon | elc_won_DEU_019 | 2004 | 0.09 | 1 | 2376 | 57.2 | 0 |  |  |  | 51 | 0.25704
ep_windon_wind_019 | DEU | windon | elc_won_DEU_019 | 2005 | 0.214 | 1 | 2252.6355 | 54.1159 | 0 |  |  |  | 50 | 0.25704
ep_windon_wind_019 | DEU | windon | elc_won_DEU_019 | 2006 | 0.255 | 1 | 2376 | 57.2 | 0 |  |  |  | 49 | 0.25704
ep_windon_wind_019 | DEU | windon | elc_won_DEU_019 | 2007 | 0.127 | 1 | 2376 | 57.2 | 0 |  |  |  | 48 | 0.25704
ep_windon_wind_019 | DEU | windon | elc_won_DEU_019 | 2008 | 0.14 | 1 | 2205.0286 | 52.9257 | 0 |  |  |  | 47 | 0.25704
ep_windon_wind_019 | DEU | windon | elc_won_DEU_019 | 2009 | 0.196 | 1 | 2376 | 57.2 | 0 |  |  |  | 46 | 0.25704
ep_windon_wind_019 | DEU | windon | elc_won_DEU_019 | 2010 | 0.028 | 1 | 2376 | 57.2 | 0 |  |  |  | 45 | 0.25704
ep_windon_wind_019 | DEU | windon | elc_won_DEU_019 | 2011 | 0.029 | 1 | 2376 | 57.2 | 0 |  |  |  | 44 | 0.25704
ep_windon_wind_019 | DEU | windon | elc_won_DEU_019 | 2012 | 0.19 | 1 | 2270.4 | 54.56 | 0 |  |  |  | 43 | 0.25704
ep_windon_wind_019 | DEU | windon | elc_won_DEU_019 | 2013 | 0.065 | 1 | 2376 | 57.2 | 0 |  |  |  | 42 | 0.25704
ep_windon_wind_019 | DEU | windon | elc_won_DEU_019 | 2014 | 0.093 | 1 | 2376 | 57.2 | 0 |  |  |  | 41 | 0.25704
ep_windon_wind_019 | DEU | windon | elc_won_DEU_019 | 2015 | 0.377 | 1 | 2323.7135 | 55.8928 | 0 |  |  |  | 40 | 0.25704
ep_windon_wind_019 | DEU | windon | elc_won_DEU_019 | 2016 | 0.119 | 1 | 2210.3529 | 53.0588 | 0 |  |  |  | 39 | 0.25704
ep_windon_wind_019 | DEU | windon | elc_won_DEU_019 | 2017 | 0.065 | 1 | 2376 | 57.2 | 0 |  |  |  | 38 | 0.25704
ep_windon_wind_019 | DEU | windon | elc_won_DEU_019 | 2020 | 0.064 | 1 | 2376 | 57.2 | 0 |  |  |  | 35 | 0.25704
ep_windon_wind_019 | DEU | windon | elc_won_DEU_019 | 2021 | 0.052 | 1 | 2376 | 57.2 | 0 |  |  |  | 34 | 0.25704
ep_windon_wind_019 | DEU | windon | elc_won_DEU_019 | 2022 | 0.013 | 1 | 2376 | 57.2 | 0 |  |  |  | 33 | 0.25704
ep_windon_wind_019 | DEU | windon | elc_won_DEU_019 | 2023 | 0.015 | 1 | 2376 | 57.2 | 0 |  |  |  | 32 | 0.25704
ep_windon_wind_019 | DEU | windon | elc_won_DEU_019 | 2024 | 0.0296 | 1 | 2376 | 57.2 | 0 |  |  |  | 31 | 0.25704
ep_windon_wind_019 | DEU | windon | elc_won_DEU_019 | 2025 | 0.175 | 1 | 2162.7886 | 51.8697 | 0 |  |  |  | 30 | 0.25704
ep_windon_wind_020 | DEU | windon | elc_won_DEU_020 | 1998 | 0.016 | 1 | 2376 | 57.2 | 0 |  |  |  | 57 | 0.37548
ep_windon_wind_020 | DEU | windon | elc_won_DEU_020 | 2000 | 0.026 | 1 | 2376 | 57.2 | 0 |  |  |  | 55 | 0.37548
ep_windon_wind_020 | DEU | windon | elc_won_DEU_020 | 2001 | 0.072 | 1 | 2376 | 57.2 | 0 |  |  |  | 54 | 0.37548
ep_windon_wind_020 | DEU | windon | elc_won_DEU_020 | 2002 | 0.038 | 1 | 2376 | 57.2 | 0 |  |  |  | 53 | 0.37548
ep_windon_wind_020 | DEU | windon | elc_won_DEU_020 | 2003 | 0.03 | 1 | 2376 | 57.2 | 0 |  |  |  | 52 | 0.37548
ep_windon_wind_020 | DEU | windon | elc_won_DEU_020 | 2004 | 0.035 | 1 | 2376 | 57.2 | 0 |  |  |  | 51 | 0.37548
ep_windon_wind_020 | DEU | windon | elc_won_DEU_020 | 2006 | 0.058 | 1 | 2024 | 48.4 | 0 |  |  |  | 49 | 0.37548
ep_windon_wind_020 | DEU | windon | elc_won_DEU_020 | 2007 | 0.104 | 1 | 2376 | 57.2 | 0 |  |  |  | 48 | 0.37548
ep_windon_wind_020 | DEU | windon | elc_won_DEU_020 | 2008 | 0.014 | 1 | 2376 | 57.2 | 0 |  |  |  | 47 | 0.37548
ep_windon_wind_020 | DEU | windon | elc_won_DEU_020 | 2013 | 0.019 | 1 | 2376 | 57.2 | 0 |  |  |  | 42 | 0.37548
ep_windon_wind_020 | DEU | windon | elc_won_DEU_020 | 2014 | 0.089 | 1 | 2376 | 57.2 | 0 |  |  |  | 41 | 0.37548
ep_windon_wind_020 | DEU | windon | elc_won_DEU_020 | 2015 | 0.22 | 1 | 2280 | 54.8 | 0 |  |  |  | 40 | 0.37548
ep_windon_wind_020 | DEU | windon | elc_won_DEU_020 | 2016 | 0.087 | 1 | 2376 | 57.2 | 0 |  |  |  | 39 | 0.37548
ep_windon_wind_020 | DEU | windon | elc_won_DEU_020 | 2017 | 0.049 | 1 | 2376 | 57.2 | 0 |  |  |  | 38 | 0.37548
ep_windon_wind_020 | DEU | windon | elc_won_DEU_020 | 2018 | 0.098 | 1 | 2376 | 57.2 | 0 |  |  |  | 37 | 0.37548
ep_windon_wind_020 | DEU | windon | elc_won_DEU_020 | 2019 | 0.021 | 1 | 2376 | 57.2 | 0 |  |  |  | 36 | 0.37548
ep_windon_wind_020 | DEU | windon | elc_won_DEU_020 | 2020 | 0.036 | 1 | 2376 | 57.2 | 0 |  |  |  | 35 | 0.37548
ep_windon_wind_020 | DEU | windon | elc_won_DEU_020 | 2021 | 0.043 | 1 | 2376 | 57.2 | 0 |  |  |  | 34 | 0.37548
ep_windon_wind_020 | DEU | windon | elc_won_DEU_020 | 2022 | 0.069 | 1 | 2376 | 57.2 | 0 |  |  |  | 33 | 0.37548
ep_windon_wind_020 | DEU | windon | elc_won_DEU_020 | 2023 | 0.146 | 1 | 2376 | 57.2 | 0 |  |  |  | 32 | 0.37548
ep_windon_wind_020 | DEU | windon | elc_won_DEU_020 | 2024 | 0.151 | 1 | 2068.2914 | 49.5073 | 0 |  |  |  | 31 | 0.37548
ep_windon_wind_020 | DEU | windon | elc_won_DEU_020 | 2025 | 0.1643 | 1 | 2376 | 57.2 | 0 |  |  |  | 30 | 0.37548
ep_windon_wind_021 | DEU | windon | elc_won_DEU_021 | 2011 | 0.012 | 1 | 2376 | 57.2 | 0 |  |  |  | 44 | 0.18242
ep_windon_wind_021 | DEU | windon | elc_won_DEU_021 | 2012 | 0.052 | 1 | 2376 | 57.2 | 0 |  |  |  | 43 | 0.18242
ep_windon_wind_021 | DEU | windon | elc_won_DEU_021 | 2013 | 0.036 | 1 | 2376 | 57.2 | 0 |  |  |  | 42 | 0.18242
ep_windon_wind_021 | DEU | windon | elc_won_DEU_021 | 2014 | 0.053 | 1 | 2376 | 57.2 | 0 |  |  |  | 41 | 0.18242
ep_windon_wind_021 | DEU | windon | elc_won_DEU_021 | 2015 | 0.0935 | 1 | 2376 | 57.2 | 0 |  |  |  | 40 | 0.18242
ep_windon_wind_021 | DEU | windon | elc_won_DEU_021 | 2016 | 0.089 | 1 | 2376 | 57.2 | 0 |  |  |  | 39 | 0.18242
ep_windon_wind_021 | DEU | windon | elc_won_DEU_021 | 2017 | 0.077 | 1 | 2376 | 57.2 | 0 |  |  |  | 38 | 0.18242
ep_windon_wind_021 | DEU | windon | elc_won_DEU_021 | 2019 | 0.011 | 1 | 2376 | 57.2 | 0 |  |  |  | 36 | 0.18242
ep_windon_wind_021 | DEU | windon | elc_won_DEU_021 | 2021 | 0.012 | 1 | 2376 | 57.2 | 0 |  |  |  | 34 | 0.18242
ep_windon_wind_022 | DEU | windon | elc_won_DEU_022 | 2000 | 0.02 | 1 | 2376 | 57.2 | 0 |  |  |  | 55 | 0.22834
ep_windon_wind_022 | DEU | windon | elc_won_DEU_022 | 2001 | 0.032 | 1 | 2376 | 57.2 | 0 |  |  |  | 54 | 0.22834
ep_windon_wind_022 | DEU | windon | elc_won_DEU_022 | 2002 | 0.011 | 1 | 2376 | 57.2 | 0 |  |  |  | 53 | 0.22834
ep_windon_wind_022 | DEU | windon | elc_won_DEU_022 | 2003 | 0.01 | 1 | 2376 | 57.2 | 0 |  |  |  | 52 | 0.22834
ep_windon_wind_022 | DEU | windon | elc_won_DEU_022 | 2005 | 0.033 | 1 | 2376 | 57.2 | 0 |  |  |  | 50 | 0.22834
ep_windon_wind_022 | DEU | windon | elc_won_DEU_022 | 2007 | 0.012 | 1 | 2376 | 57.2 | 0 |  |  |  | 48 | 0.22834
ep_windon_wind_022 | DEU | windon | elc_won_DEU_022 | 2012 | 0.032 | 1 | 2376 | 57.2 | 0 |  |  |  | 43 | 0.22834
ep_windon_wind_022 | DEU | windon | elc_won_DEU_022 | 2013 | 0.046 | 1 | 2376 | 57.2 | 0 |  |  |  | 42 | 0.22834
ep_windon_wind_022 | DEU | windon | elc_won_DEU_022 | 2014 | 0.105 | 1 | 2376 | 57.2 | 0 |  |  |  | 41 | 0.22834
ep_windon_wind_022 | DEU | windon | elc_won_DEU_022 | 2015 | 0.085 | 1 | 2376 | 57.2 | 0 |  |  |  | 40 | 0.22834
ep_windon_wind_022 | DEU | windon | elc_won_DEU_022 | 2016 | 0.185 | 1 | 2376 | 57.2 | 0 |  |  |  | 39 | 0.22834
ep_windon_wind_022 | DEU | windon | elc_won_DEU_022 | 2017 | 0.117 | 1 | 2376 | 57.2 | 0 |  |  |  | 38 | 0.22834
ep_windon_wind_022 | DEU | windon | elc_won_DEU_022 | 2018 | 0.159 | 1 | 2376 | 57.2 | 0 |  |  |  | 37 | 0.22834
ep_windon_wind_022 | DEU | windon | elc_won_DEU_022 | 2019 | 0.012 | 1 | 2376 | 57.2 | 0 |  |  |  | 36 | 0.22834
ep_windon_wind_022 | DEU | windon | elc_won_DEU_022 | 2020 | 0.027 | 1 | 2376 | 57.2 | 0 |  |  |  | 35 | 0.22834
ep_windon_wind_022 | DEU | windon | elc_won_DEU_022 | 2021 | 0.017 | 1 | 2376 | 57.2 | 0 |  |  |  | 34 | 0.22834
ep_windon_wind_022 | DEU | windon | elc_won_DEU_022 | 2022 | 0.014 | 1 | 2376 | 57.2 | 0 |  |  |  | 33 | 0.22834
ep_windon_wind_022 | DEU | windon | elc_won_DEU_022 | 2023 | 0.072 | 1 | 2376 | 57.2 | 0 |  |  |  | 32 | 0.22834
ep_windon_wind_022 | DEU | windon | elc_won_DEU_022 | 2024 | 0.069 | 1 | 2376 | 57.2 | 0 |  |  |  | 31 | 0.22834
ep_windon_wind_023 | DEU | windon | elc_won_DEU_023 | 2019 | 0.011 | 1 | 2376 | 57.2 | 0 |  |  |  | 36 | 0.16902
ep_windon_wind_023 | DEU | windon | elc_won_DEU_023 | 2025 | 0.043 | 1 | 2376 | 57.2 | 0 |  |  |  | 30 | 0.16902
ep_windon_wind_025 | DEU | windon | elc_won_DEU_025 | 1997 | 0.011 | 1 | 2376 | 57.2 | 0 |  |  |  | 58 | 0.27132
ep_windon_wind_025 | DEU | windon | elc_won_DEU_025 | 1998 | 0.036 | 1 | 2376 | 57.2 | 0 |  |  |  | 57 | 0.27132
ep_windon_wind_025 | DEU | windon | elc_won_DEU_025 | 2001 | 0.022 | 1 | 2376 | 57.2 | 0 |  |  |  | 54 | 0.27132
ep_windon_wind_025 | DEU | windon | elc_won_DEU_025 | 2002 | 0.057 | 1 | 2376 | 57.2 | 0 |  |  |  | 53 | 0.27132
ep_windon_wind_025 | DEU | windon | elc_won_DEU_025 | 2004 | 0.053 | 1 | 2376 | 57.2 | 0 |  |  |  | 51 | 0.27132
ep_windon_wind_025 | DEU | windon | elc_won_DEU_025 | 2006 | 0.034 | 1 | 2376 | 57.2 | 0 |  |  |  | 49 | 0.27132
ep_windon_wind_025 | DEU | windon | elc_won_DEU_025 | 2008 | 0.01 | 1 | 2376 | 57.2 | 0 |  |  |  | 47 | 0.27132
ep_windon_wind_025 | DEU | windon | elc_won_DEU_025 | 2009 | 0.066 | 1 | 2376 | 57.2 | 0 |  |  |  | 46 | 0.27132
ep_windon_wind_025 | DEU | windon | elc_won_DEU_025 | 2010 | 0.01 | 1 | 2376 | 57.2 | 0 |  |  |  | 45 | 0.27132
ep_windon_wind_025 | DEU | windon | elc_won_DEU_025 | 2011 | 0.062 | 1 | 2376 | 57.2 | 0 |  |  |  | 44 | 0.27132
ep_windon_wind_025 | DEU | windon | elc_won_DEU_025 | 2012 | 0.046 | 1 | 2376 | 57.2 | 0 |  |  |  | 43 | 0.27132
ep_windon_wind_025 | DEU | windon | elc_won_DEU_025 | 2013 | 0.13 | 1 | 2376 | 57.2 | 0 |  |  |  | 42 | 0.27132
ep_windon_wind_025 | DEU | windon | elc_won_DEU_025 | 2014 | 0.041 | 1 | 2376 | 57.2 | 0 |  |  |  | 41 | 0.27132
ep_windon_wind_025 | DEU | windon | elc_won_DEU_025 | 2015 | 0.1235 | 1 | 2376 | 57.2 | 0 |  |  |  | 40 | 0.27132
ep_windon_wind_025 | DEU | windon | elc_won_DEU_025 | 2016 | 0.202 | 1 | 2376 | 57.2 | 0 |  |  |  | 39 | 0.27132
ep_windon_wind_025 | DEU | windon | elc_won_DEU_025 | 2017 | 0.083 | 1 | 2376 | 57.2 | 0 |  |  |  | 38 | 0.27132
ep_windon_wind_025 | DEU | windon | elc_won_DEU_025 | 2018 | 0.082 | 1 | 2376 | 57.2 | 0 |  |  |  | 37 | 0.27132
ep_windon_wind_025 | DEU | windon | elc_won_DEU_025 | 2020 | 0.074 | 1 | 2376 | 57.2 | 0 |  |  |  | 35 | 0.27132
ep_windon_wind_025 | DEU | windon | elc_won_DEU_025 | 2022 | 0.211 | 1 | 2272.5687 | 54.6142 | 0 |  |  |  | 33 | 0.27132
ep_windon_wind_025 | DEU | windon | elc_won_DEU_025 | 2023 | 0.129 | 1 | 2376 | 57.2 | 0 |  |  |  | 32 | 0.27132
ep_windon_wind_025 | DEU | windon | elc_won_DEU_025 | 2024 | 0.09 | 1 | 2376 | 57.2 | 0 |  |  |  | 31 | 0.27132
ep_windon_wind_025 | DEU | windon | elc_won_DEU_025 | 2025 | 0.3325 | 1 | 2376 | 57.2 | 0 |  |  |  | 30 | 0.27132
ep_windon_wind_026 | DEU | windon | elc_won_DEU_026 | 2000 | 0.012 | 1 | 2376 | 57.2 | 0 |  |  |  | 55 | 0.29647
ep_windon_wind_026 | DEU | windon | elc_won_DEU_026 | 2002 | 0.088 | 1 | 2376 | 57.2 | 0 |  |  |  | 53 | 0.29647
ep_windon_wind_026 | DEU | windon | elc_won_DEU_026 | 2003 | 0.098 | 1 | 2376 | 57.2 | 0 |  |  |  | 52 | 0.29647
ep_windon_wind_026 | DEU | windon | elc_won_DEU_026 | 2004 | 0.084 | 1 | 2376 | 57.2 | 0 |  |  |  | 51 | 0.29647
ep_windon_wind_026 | DEU | windon | elc_won_DEU_026 | 2005 | 0.068 | 1 | 2376 | 57.2 | 0 |  |  |  | 50 | 0.29647
ep_windon_wind_026 | DEU | windon | elc_won_DEU_026 | 2006 | 0.081 | 1 | 2376 | 57.2 | 0 |  |  |  | 49 | 0.29647
ep_windon_wind_026 | DEU | windon | elc_won_DEU_026 | 2007 | 0.022 | 1 | 2376 | 57.2 | 0 |  |  |  | 48 | 0.29647
ep_windon_wind_026 | DEU | windon | elc_won_DEU_026 | 2009 | 0.07 | 1 | 2376 | 57.2 | 0 |  |  |  | 46 | 0.29647
ep_windon_wind_026 | DEU | windon | elc_won_DEU_026 | 2010 | 0.038 | 1 | 2376 | 57.2 | 0 |  |  |  | 45 | 0.29647
ep_windon_wind_026 | DEU | windon | elc_won_DEU_026 | 2011 | 0.012 | 1 | 2376 | 57.2 | 0 |  |  |  | 44 | 0.29647
ep_windon_wind_026 | DEU | windon | elc_won_DEU_026 | 2012 | 0.066 | 1 | 2376 | 57.2 | 0 |  |  |  | 43 | 0.29647
ep_windon_wind_026 | DEU | windon | elc_won_DEU_026 | 2014 | 0.033 | 1 | 2376 | 57.2 | 0 |  |  |  | 41 | 0.29647
ep_windon_wind_026 | DEU | windon | elc_won_DEU_026 | 2015 | 0.16 | 1 | 2376 | 57.2 | 0 |  |  |  | 40 | 0.29647
ep_windon_wind_026 | DEU | windon | elc_won_DEU_026 | 2016 | 0.184 | 1 | 2376 | 57.2 | 0 |  |  |  | 39 | 0.29647
ep_windon_wind_026 | DEU | windon | elc_won_DEU_026 | 2017 | 0.085 | 1 | 2376 | 57.2 | 0 |  |  |  | 38 | 0.29647
ep_windon_wind_026 | DEU | windon | elc_won_DEU_026 | 2018 | 0.052 | 1 | 2376 | 57.2 | 0 |  |  |  | 37 | 0.29647
ep_windon_wind_026 | DEU | windon | elc_won_DEU_026 | 2019 | 0.017 | 1 | 2376 | 57.2 | 0 |  |  |  | 36 | 0.29647
ep_windon_wind_026 | DEU | windon | elc_won_DEU_026 | 2020 | 0.013 | 1 | 2376 | 57.2 | 0 |  |  |  | 35 | 0.29647
ep_windon_wind_026 | DEU | windon | elc_won_DEU_026 | 2021 | 0.134 | 1 | 2376 | 57.2 | 0 |  |  |  | 34 | 0.29647
ep_windon_wind_026 | DEU | windon | elc_won_DEU_026 | 2022 | 0.138 | 1 | 2376 | 57.2 | 0 |  |  |  | 33 | 0.29647
ep_windon_wind_026 | DEU | windon | elc_won_DEU_026 | 2023 | 0.137 | 1 | 2234.6861 | 53.6672 | 0 |  |  |  | 32 | 0.29647
ep_windon_wind_026 | DEU | windon | elc_won_DEU_026 | 2024 | 0.013 | 1 | 2376 | 57.2 | 0 |  |  |  | 31 | 0.29647
ep_windon_wind_026 | DEU | windon | elc_won_DEU_026 | 2025 | 0.1309 | 1 | 2151.7311 | 51.5933 | 0 |  |  |  | 30 | 0.29647
ep_windon_wind_027 | DEU | windon | elc_won_DEU_027 | 1999 | 0.025 | 1 | 2376 | 57.2 | 0 |  |  |  | 56 | 0.4091
ep_windon_wind_027 | DEU | windon | elc_won_DEU_027 | 2001 | 0.044 | 1 | 2376 | 57.2 | 0 |  |  |  | 54 | 0.4091
ep_windon_wind_027 | DEU | windon | elc_won_DEU_027 | 2002 | 0.015 | 1 | 2376 | 57.2 | 0 |  |  |  | 53 | 0.4091
ep_windon_wind_027 | DEU | windon | elc_won_DEU_027 | 2003 | 0.058 | 1 | 2376 | 57.2 | 0 |  |  |  | 52 | 0.4091
ep_windon_wind_027 | DEU | windon | elc_won_DEU_027 | 2006 | 0.018 | 1 | 2376 | 57.2 | 0 |  |  |  | 49 | 0.4091
ep_windon_wind_027 | DEU | windon | elc_won_DEU_027 | 2007 | 0.04 | 1 | 2376 | 57.2 | 0 |  |  |  | 48 | 0.4091
ep_windon_wind_027 | DEU | windon | elc_won_DEU_027 | 2008 | 0.065 | 1 | 2376 | 57.2 | 0 |  |  |  | 47 | 0.4091
ep_windon_wind_027 | DEU | windon | elc_won_DEU_027 | 2009 | 0.082 | 1 | 2376 | 57.2 | 0 |  |  |  | 46 | 0.4091
ep_windon_wind_027 | DEU | windon | elc_won_DEU_027 | 2010 | 0.096 | 1 | 2376 | 57.2 | 0 |  |  |  | 45 | 0.4091
ep_windon_wind_027 | DEU | windon | elc_won_DEU_027 | 2011 | 0.052 | 1 | 2376 | 57.2 | 0 |  |  |  | 44 | 0.4091
ep_windon_wind_027 | DEU | windon | elc_won_DEU_027 | 2012 | 0.113 | 1 | 2376 | 57.2 | 0 |  |  |  | 43 | 0.4091
ep_windon_wind_027 | DEU | windon | elc_won_DEU_027 | 2013 | 0.111 | 1 | 2376 | 57.2 | 0 |  |  |  | 42 | 0.4091
ep_windon_wind_027 | DEU | windon | elc_won_DEU_027 | 2014 | 0.802 | 1 | 2301.8254 | 55.3456 | 0 |  |  |  | 41 | 0.4091
ep_windon_wind_027 | DEU | windon | elc_won_DEU_027 | 2015 | 0.457 | 1 | 2376 | 57.2 | 0 |  |  |  | 40 | 0.4091
ep_windon_wind_027 | DEU | windon | elc_won_DEU_027 | 2016 | 0.101 | 1 | 2376 | 57.2 | 0 |  |  |  | 39 | 0.4091
ep_windon_wind_027 | DEU | windon | elc_won_DEU_027 | 2017 | 0.244 | 1 | 2266.3607 | 54.459 | 0 |  |  |  | 38 | 0.4091
ep_windon_wind_027 | DEU | windon | elc_won_DEU_027 | 2018 | 0.01 | 1 | 2376 | 57.2 | 0 |  |  |  | 37 | 0.4091
ep_windon_wind_027 | DEU | windon | elc_won_DEU_027 | 2019 | 0.01 | 1 | 2376 | 57.2 | 0 |  |  |  | 36 | 0.4091
ep_windon_wind_027 | DEU | windon | elc_won_DEU_027 | 2020 | 0.062 | 1 | 2376 | 57.2 | 0 |  |  |  | 35 | 0.4091
ep_windon_wind_027 | DEU | windon | elc_won_DEU_027 | 2021 | 0.075 | 1 | 2376 | 57.2 | 0 |  |  |  | 34 | 0.4091
ep_windon_wind_027 | DEU | windon | elc_won_DEU_027 | 2022 | 0.188 | 1 | 2241.1915 | 53.8298 | 0 |  |  |  | 33 | 0.4091
ep_windon_wind_027 | DEU | windon | elc_won_DEU_027 | 2023 | 0.37 | 1 | 2376 | 57.2 | 0 |  |  |  | 32 | 0.4091
ep_windon_wind_027 | DEU | windon | elc_won_DEU_027 | 2024 | 0.1322 | 1 | 2376 | 57.2 | 0 |  |  |  | 31 | 0.4091
ep_windon_wind_027 | DEU | windon | elc_won_DEU_027 | 2025 | 0.104 | 1 | 2376 | 57.2 | 0 |  |  |  | 30 | 0.4091
ep_windon_wind_028 | DEU | windon | elc_won_DEU_028 | 1999 | 0.027 | 1 | 2376 | 57.2 | 0 |  |  |  | 56 | 0.35799
ep_windon_wind_028 | DEU | windon | elc_won_DEU_028 | 2001 | 0.083 | 1 | 2376 | 57.2 | 0 |  |  |  | 54 | 0.35799
ep_windon_wind_028 | DEU | windon | elc_won_DEU_028 | 2003 | 0.039 | 1 | 2376 | 57.2 | 0 |  |  |  | 52 | 0.35799
ep_windon_wind_028 | DEU | windon | elc_won_DEU_028 | 2004 | 0.049 | 1 | 2376 | 57.2 | 0 |  |  |  | 51 | 0.35799
ep_windon_wind_028 | DEU | windon | elc_won_DEU_028 | 2005 | 0.016 | 1 | 2376 | 57.2 | 0 |  |  |  | 50 | 0.35799
ep_windon_wind_028 | DEU | windon | elc_won_DEU_028 | 2007 | 0.025 | 1 | 2376 | 57.2 | 0 |  |  |  | 48 | 0.35799
ep_windon_wind_028 | DEU | windon | elc_won_DEU_028 | 2010 | 0.018 | 1 | 2376 | 57.2 | 0 |  |  |  | 45 | 0.35799
ep_windon_wind_028 | DEU | windon | elc_won_DEU_028 | 2011 | 0.01 | 1 | 2376 | 57.2 | 0 |  |  |  | 44 | 0.35799
ep_windon_wind_028 | DEU | windon | elc_won_DEU_028 | 2013 | 0.028 | 1 | 2376 | 57.2 | 0 |  |  |  | 42 | 0.35799
ep_windon_wind_028 | DEU | windon | elc_won_DEU_028 | 2014 | 0.193 | 1 | 2242.8601 | 53.8715 | 0 |  |  |  | 41 | 0.35799
ep_windon_wind_028 | DEU | windon | elc_won_DEU_028 | 2015 | 0.122 | 1 | 2376 | 57.2 | 0 |  |  |  | 40 | 0.35799
ep_windon_wind_028 | DEU | windon | elc_won_DEU_028 | 2016 | 0.127 | 1 | 2376 | 57.2 | 0 |  |  |  | 39 | 0.35799
ep_windon_wind_028 | DEU | windon | elc_won_DEU_028 | 2017 | 0.086 | 1 | 2376 | 57.2 | 0 |  |  |  | 38 | 0.35799
ep_windon_wind_028 | DEU | windon | elc_won_DEU_028 | 2018 | 0.029 | 1 | 2376 | 57.2 | 0 |  |  |  | 37 | 0.35799
ep_windon_wind_028 | DEU | windon | elc_won_DEU_028 | 2020 | 0.014 | 1 | 2376 | 57.2 | 0 |  |  |  | 35 | 0.35799
ep_windon_wind_028 | DEU | windon | elc_won_DEU_028 | 2021 | 0.042 | 1 | 2376 | 57.2 | 0 |  |  |  | 34 | 0.35799
ep_windon_wind_028 | DEU | windon | elc_won_DEU_028 | 2022 | 0.1135 | 1 | 2376 | 57.2 | 0 |  |  |  | 33 | 0.35799
ep_windon_wind_028 | DEU | windon | elc_won_DEU_028 | 2023 | 0.16 | 1 | 2376 | 57.2 | 0 |  |  |  | 32 | 0.35799
ep_windon_wind_028 | DEU | windon | elc_won_DEU_028 | 2024 | 0.047 | 1 | 2376 | 57.2 | 0 |  |  |  | 31 | 0.35799
ep_windon_wind_028 | DEU | windon | elc_won_DEU_028 | 2025 | 0.023 | 1 | 2376 | 57.2 | 0 |  |  |  | 30 | 0.35799
ep_windon_wind_029 | DEU | windon | elc_won_DEU_029 | 2001 | 0.015 | 1 | 2376 | 57.2 | 0 |  |  |  | 54 | 0.27847
ep_windon_wind_029 | DEU | windon | elc_won_DEU_029 | 2002 | 0.041 | 1 | 2376 | 57.2 | 0 |  |  |  | 53 | 0.27847
ep_windon_wind_029 | DEU | windon | elc_won_DEU_029 | 2003 | 0.049 | 1 | 2376 | 57.2 | 0 |  |  |  | 52 | 0.27847
ep_windon_wind_029 | DEU | windon | elc_won_DEU_029 | 2005 | 0.081 | 1 | 2376 | 57.2 | 0 |  |  |  | 50 | 0.27847
ep_windon_wind_029 | DEU | windon | elc_won_DEU_029 | 2006 | 0.01 | 1 | 2376 | 57.2 | 0 |  |  |  | 49 | 0.27847
ep_windon_wind_029 | DEU | windon | elc_won_DEU_029 | 2007 | 0.01 | 1 | 2376 | 57.2 | 0 |  |  |  | 48 | 0.27847
ep_windon_wind_029 | DEU | windon | elc_won_DEU_029 | 2009 | 0.03 | 1 | 2376 | 57.2 | 0 |  |  |  | 46 | 0.27847
ep_windon_wind_029 | DEU | windon | elc_won_DEU_029 | 2012 | 0.012 | 1 | 2376 | 57.2 | 0 |  |  |  | 43 | 0.27847
ep_windon_wind_029 | DEU | windon | elc_won_DEU_029 | 2016 | 0.023 | 1 | 2376 | 57.2 | 0 |  |  |  | 39 | 0.27847
ep_windon_wind_029 | DEU | windon | elc_won_DEU_029 | 2017 | 0.044 | 1 | 2376 | 57.2 | 0 |  |  |  | 38 | 0.27847
ep_windon_wind_029 | DEU | windon | elc_won_DEU_029 | 2018 | 0.008 | 1 | 2376 | 57.2 | 0 |  |  |  | 37 | 0.27847
ep_windon_wind_029 | DEU | windon | elc_won_DEU_029 | 2021 | 0.12 | 1 | 2376 | 57.2 | 0 |  |  |  | 34 | 0.27847
ep_windon_wind_029 | DEU | windon | elc_won_DEU_029 | 2022 | 0.053 | 1 | 2376 | 57.2 | 0 |  |  |  | 33 | 0.27847
ep_windon_wind_029 | DEU | windon | elc_won_DEU_029 | 2023 | 0.025 | 1 | 2376 | 57.2 | 0 |  |  |  | 32 | 0.27847
ep_windon_wind_029 | DEU | windon | elc_won_DEU_029 | 2025 | 0.0406 | 1 | 2376 | 57.2 | 0 |  |  |  | 30 | 0.27847
ep_windon_wind_030 | DEU | windon | elc_won_DEU_030 | 2016 | 0.031 | 1 | 2376 | 57.2 | 0 |  |  |  | 39 | 0.17368
ep_windon_wind_030 | DEU | windon | elc_won_DEU_030 | 2024 | 0.017 | 1 | 2376 | 57.2 | 0 |  |  |  | 31 | 0.17368
ep_windon_wind_031 | DEU | windon | elc_won_DEU_031 | 2003 | 0.023 | 1 | 2376 | 57.2 | 0 |  |  |  | 52 | 0.23038
ep_windon_wind_031 | DEU | windon | elc_won_DEU_031 | 2004 | 0.018 | 1 | 2376 | 57.2 | 0 |  |  |  | 51 | 0.23038
ep_windon_wind_031 | DEU | windon | elc_won_DEU_031 | 2011 | 0.046 | 1 | 2376 | 57.2 | 0 |  |  |  | 44 | 0.23038
ep_windon_wind_031 | DEU | windon | elc_won_DEU_031 | 2024 | 0.0126 | 1 | 2376 | 57.2 | 0 |  |  |  | 31 | 0.23038
ep_windon_wind_032 | DEU | windon | elc_won_DEU_032 | 2015 | 0.024 | 1 | 2376 | 57.2 | 0 |  |  |  | 40 | 0.13621
ep_windon_wind_032 | DEU | windon | elc_won_DEU_032 | 2025 | 0.017 | 1 | 2376 | 57.2 | 0 |  |  |  | 30 | 0.13621
ep_windon_wind_033 | DEU | windon | elc_won_DEU_033 | 2002 | 0.012 | 1 | 2376 | 57.2 | 0 |  |  |  | 53 | 0.18558
ep_windon_wind_033 | DEU | windon | elc_won_DEU_033 | 2007 | 0.028 | 1 | 2376 | 57.2 | 0 |  |  |  | 48 | 0.18558
ep_windon_wind_033 | DEU | windon | elc_won_DEU_033 | 2012 | 0.071 | 1 | 2376 | 57.2 | 0 |  |  |  | 43 | 0.18558
ep_windon_wind_033 | DEU | windon | elc_won_DEU_033 | 2013 | 0.026 | 1 | 2376 | 57.2 | 0 |  |  |  | 42 | 0.18558
ep_windon_wind_033 | DEU | windon | elc_won_DEU_033 | 2014 | 0.105 | 1 | 2376 | 57.2 | 0 |  |  |  | 41 | 0.18558
ep_windon_wind_033 | DEU | windon | elc_won_DEU_033 | 2015 | 0.015 | 1 | 2376 | 57.2 | 0 |  |  |  | 40 | 0.18558
ep_windon_wind_033 | DEU | windon | elc_won_DEU_033 | 2017 | 0.035 | 1 | 2376 | 57.2 | 0 |  |  |  | 38 | 0.18558
ep_windon_wind_033 | DEU | windon | elc_won_DEU_033 | 2018 | 0.077 | 1 | 2376 | 57.2 | 0 |  |  |  | 37 | 0.18558
ep_windon_wind_033 | DEU | windon | elc_won_DEU_033 | 2019 | 0.034 | 1 | 2376 | 57.2 | 0 |  |  |  | 36 | 0.18558
ep_windon_wind_033 | DEU | windon | elc_won_DEU_033 | 2022 | 0.018 | 1 | 2376 | 57.2 | 0 |  |  |  | 33 | 0.18558
ep_windon_wind_033 | DEU | windon | elc_won_DEU_033 | 2024 | 0.018 | 1 | 2376 | 57.2 | 0 |  |  |  | 31 | 0.18558
ep_windon_wind_034 | DEU | windon | elc_won_DEU_034 | 2013 | 0.012 | 1 | 2376 | 57.2 | 0 |  |  |  | 42 | 0.24566
ep_windon_wind_034 | DEU | windon | elc_won_DEU_034 | 2014 | 0.015 | 1 | 2376 | 57.2 | 0 |  |  |  | 41 | 0.24566
ep_windon_wind_034 | DEU | windon | elc_won_DEU_034 | 2018 | 0.012 | 1 | 2376 | 57.2 | 0 |  |  |  | 37 | 0.24566
ep_windon_wind_035 | DEU | windon | elc_won_DEU_035 | 2016 | 0.015 | 1 | 2376 | 57.2 | 0 |  |  |  | 39 | 0.10704
ep_windon_wind_035 | DEU | windon | elc_won_DEU_035 | 2017 | 0.01 | 1 | 2376 | 57.2 | 0 |  |  |  | 38 | 0.10704
ep_windon_wind_037 | DEU | windon | elc_won_DEU_037 | 2000 | 0.022 | 1 | 2376 | 57.2 | 0 |  |  |  | 55 | 0.29071
ep_windon_wind_037 | DEU | windon | elc_won_DEU_037 | 2001 | 0.02 | 1 | 2376 | 57.2 | 0 |  |  |  | 54 | 0.29071
ep_windon_wind_037 | DEU | windon | elc_won_DEU_037 | 2002 | 0.012 | 1 | 2376 | 57.2 | 0 |  |  |  | 53 | 0.29071
ep_windon_wind_037 | DEU | windon | elc_won_DEU_037 | 2004 | 0.023 | 1 | 2376 | 57.2 | 0 |  |  |  | 51 | 0.29071
ep_windon_wind_037 | DEU | windon | elc_won_DEU_037 | 2007 | 0.026 | 1 | 2376 | 57.2 | 0 |  |  |  | 48 | 0.29071
ep_windon_wind_037 | DEU | windon | elc_won_DEU_037 | 2008 | 0.012 | 1 | 2376 | 57.2 | 0 |  |  |  | 47 | 0.29071
ep_windon_wind_037 | DEU | windon | elc_won_DEU_037 | 2009 | 0.012 | 1 | 2376 | 57.2 | 0 |  |  |  | 46 | 0.29071
ep_windon_wind_037 | DEU | windon | elc_won_DEU_037 | 2010 | 0.026 | 1 | 2376 | 57.2 | 0 |  |  |  | 45 | 0.29071
ep_windon_wind_037 | DEU | windon | elc_won_DEU_037 | 2011 | 0.032 | 1 | 2376 | 57.2 | 0 |  |  |  | 44 | 0.29071
ep_windon_wind_037 | DEU | windon | elc_won_DEU_037 | 2015 | 0.048 | 1 | 2376 | 57.2 | 0 |  |  |  | 40 | 0.29071
ep_windon_wind_037 | DEU | windon | elc_won_DEU_037 | 2018 | 0.011 | 1 | 2376 | 57.2 | 0 |  |  |  | 37 | 0.29071
ep_windon_wind_037 | DEU | windon | elc_won_DEU_037 | 2019 | 0.044 | 1 | 2376 | 57.2 | 0 |  |  |  | 36 | 0.29071
ep_windon_wind_037 | DEU | windon | elc_won_DEU_037 | 2021 | 0.016 | 1 | 2376 | 57.2 | 0 |  |  |  | 34 | 0.29071
ep_windon_wind_037 | DEU | windon | elc_won_DEU_037 | 2024 | 0.077 | 1 | 2376 | 57.2 | 0 |  |  |  | 31 | 0.29071
ep_windon_wind_038 | DEU | windon | elc_won_DEU_038 | 1998 | 0.014 | 1 | 2376 | 57.2 | 0 |  |  |  | 57 | 0.38628
ep_windon_wind_038 | DEU | windon | elc_won_DEU_038 | 2000 | 0.013 | 1 | 2376 | 57.2 | 0 |  |  |  | 55 | 0.38628
ep_windon_wind_038 | DEU | windon | elc_won_DEU_038 | 2001 | 0.042 | 1 | 2376 | 57.2 | 0 |  |  |  | 54 | 0.38628
ep_windon_wind_038 | DEU | windon | elc_won_DEU_038 | 2002 | 0.012 | 1 | 2376 | 57.2 | 0 |  |  |  | 53 | 0.38628
ep_windon_wind_038 | DEU | windon | elc_won_DEU_038 | 2003 | 0.056 | 1 | 2376 | 57.2 | 0 |  |  |  | 52 | 0.38628
ep_windon_wind_038 | DEU | windon | elc_won_DEU_038 | 2005 | 0.016 | 1 | 2376 | 57.2 | 0 |  |  |  | 50 | 0.38628
ep_windon_wind_038 | DEU | windon | elc_won_DEU_038 | 2006 | 0.028 | 1 | 2376 | 57.2 | 0 |  |  |  | 49 | 0.38628
ep_windon_wind_038 | DEU | windon | elc_won_DEU_038 | 2009 | 0.01 | 1 | 2376 | 57.2 | 0 |  |  |  | 46 | 0.38628
ep_windon_wind_038 | DEU | windon | elc_won_DEU_038 | 2012 | 0.018 | 1 | 2376 | 57.2 | 0 |  |  |  | 43 | 0.38628
ep_windon_wind_038 | DEU | windon | elc_won_DEU_038 | 2013 | 0.086 | 1 | 2376 | 57.2 | 0 |  |  |  | 42 | 0.38628
ep_windon_wind_038 | DEU | windon | elc_won_DEU_038 | 2014 | 0.113 | 1 | 2142.3717 | 51.3593 | 0 |  |  |  | 41 | 0.38628
ep_windon_wind_038 | DEU | windon | elc_won_DEU_038 | 2015 | 0.08 | 1 | 2376 | 57.2 | 0 |  |  |  | 40 | 0.38628
ep_windon_wind_038 | DEU | windon | elc_won_DEU_038 | 2016 | 0.012 | 1 | 2376 | 57.2 | 0 |  |  |  | 39 | 0.38628
ep_windon_wind_038 | DEU | windon | elc_won_DEU_038 | 2017 | 0.03 | 1 | 2376 | 57.2 | 0 |  |  |  | 38 | 0.38628
ep_windon_wind_038 | DEU | windon | elc_won_DEU_038 | 2018 | 0.041 | 1 | 2376 | 57.2 | 0 |  |  |  | 37 | 0.38628
ep_windon_wind_038 | DEU | windon | elc_won_DEU_038 | 2019 | 0.011 | 1 | 2376 | 57.2 | 0 |  |  |  | 36 | 0.38628
ep_windon_wind_038 | DEU | windon | elc_won_DEU_038 | 2023 | 0.044 | 1 | 2376 | 57.2 | 0 |  |  |  | 32 | 0.38628
ep_windon_wind_039 | DEU | windon | elc_won_DEU_039 | 2000 | 0.01 | 1 | 2376 | 57.2 | 0 |  |  |  | 55 | 0.25617
ep_windon_wind_039 | DEU | windon | elc_won_DEU_039 | 2002 | 0.074 | 1 | 2376 | 57.2 | 0 |  |  |  | 53 | 0.25617
ep_windon_wind_039 | DEU | windon | elc_won_DEU_039 | 2003 | 0.1 | 1 | 2376 | 57.2 | 0 |  |  |  | 52 | 0.25617
ep_windon_wind_039 | DEU | windon | elc_won_DEU_039 | 2004 | 0.079 | 1 | 2376 | 57.2 | 0 |  |  |  | 51 | 0.25617
ep_windon_wind_039 | DEU | windon | elc_won_DEU_039 | 2005 | 0.148 | 1 | 2192.8649 | 52.6216 | 0 |  |  |  | 50 | 0.25617
ep_windon_wind_039 | DEU | windon | elc_won_DEU_039 | 2006 | 0.141 | 1 | 2376 | 57.2 | 0 |  |  |  | 49 | 0.25617
ep_windon_wind_039 | DEU | windon | elc_won_DEU_039 | 2007 | 0.038 | 1 | 2376 | 57.2 | 0 |  |  |  | 48 | 0.25617
ep_windon_wind_039 | DEU | windon | elc_won_DEU_039 | 2008 | 0.014 | 1 | 2376 | 57.2 | 0 |  |  |  | 47 | 0.25617
ep_windon_wind_039 | DEU | windon | elc_won_DEU_039 | 2009 | 0.171 | 1 | 2376 | 57.2 | 0 |  |  |  | 46 | 0.25617
ep_windon_wind_039 | DEU | windon | elc_won_DEU_039 | 2010 | 0.092 | 1 | 2376 | 57.2 | 0 |  |  |  | 45 | 0.25617
ep_windon_wind_039 | DEU | windon | elc_won_DEU_039 | 2011 | 0.044 | 1 | 2376 | 57.2 | 0 |  |  |  | 44 | 0.25617
ep_windon_wind_039 | DEU | windon | elc_won_DEU_039 | 2012 | 0.053 | 1 | 2376 | 57.2 | 0 |  |  |  | 43 | 0.25617
ep_windon_wind_039 | DEU | windon | elc_won_DEU_039 | 2013 | 0.011 | 1 | 2376 | 57.2 | 0 |  |  |  | 42 | 0.25617
ep_windon_wind_039 | DEU | windon | elc_won_DEU_039 | 2014 | 0.262 | 1 | 2376 | 57.2 | 0 |  |  |  | 41 | 0.25617
ep_windon_wind_039 | DEU | windon | elc_won_DEU_039 | 2015 | 0.242 | 1 | 2162.1818 | 51.8545 | 0 |  |  |  | 40 | 0.25617
ep_windon_wind_039 | DEU | windon | elc_won_DEU_039 | 2016 | 0.237 | 1 | 2294.3122 | 55.1578 | 0 |  |  |  | 39 | 0.25617
ep_windon_wind_039 | DEU | windon | elc_won_DEU_039 | 2017 | 0.065 | 1 | 2376 | 57.2 | 0 |  |  |  | 38 | 0.25617
ep_windon_wind_039 | DEU | windon | elc_won_DEU_039 | 2018 | 0.042 | 1 | 2376 | 57.2 | 0 |  |  |  | 37 | 0.25617
ep_windon_wind_039 | DEU | windon | elc_won_DEU_039 | 2019 | 0.068 | 1 | 2376 | 57.2 | 0 |  |  |  | 36 | 0.25617
ep_windon_wind_039 | DEU | windon | elc_won_DEU_039 | 2020 | 0.052 | 1 | 2376 | 57.2 | 0 |  |  |  | 35 | 0.25617
ep_windon_wind_039 | DEU | windon | elc_won_DEU_039 | 2021 | 0.011 | 1 | 2376 | 57.2 | 0 |  |  |  | 34 | 0.25617
ep_windon_wind_039 | DEU | windon | elc_won_DEU_039 | 2022 | 0.083 | 1 | 2376 | 57.2 | 0 |  |  |  | 33 | 0.25617
ep_windon_wind_039 | DEU | windon | elc_won_DEU_039 | 2023 | 0.017 | 1 | 2376 | 57.2 | 0 |  |  |  | 32 | 0.25617
ep_windon_wind_039 | DEU | windon | elc_won_DEU_039 | 2024 | 0.0625 | 1 | 2376 | 57.2 | 0 |  |  |  | 31 | 0.25617
ep_windon_wind_039 | DEU | windon | elc_won_DEU_039 | 2025 | 0.1074 | 1 | 2210.8156 | 53.0704 | 0 |  |  |  | 30 | 0.25617
ep_windon_wind_040 | DEU | windon | elc_won_DEU_040 | 1999 | 0.033 | 1 | 2376 | 57.2 | 0 |  |  |  | 56 | 0.22881
ep_windon_wind_040 | DEU | windon | elc_won_DEU_040 | 2000 | 0.034 | 1 | 2376 | 57.2 | 0 |  |  |  | 55 | 0.22881
ep_windon_wind_040 | DEU | windon | elc_won_DEU_040 | 2001 | 0.042 | 1 | 2376 | 57.2 | 0 |  |  |  | 54 | 0.22881
ep_windon_wind_040 | DEU | windon | elc_won_DEU_040 | 2002 | 0.012 | 1 | 2376 | 57.2 | 0 |  |  |  | 53 | 0.22881
ep_windon_wind_040 | DEU | windon | elc_won_DEU_040 | 2003 | 0.04 | 1 | 2376 | 57.2 | 0 |  |  |  | 52 | 0.22881
ep_windon_wind_040 | DEU | windon | elc_won_DEU_040 | 2004 | 0.014 | 1 | 2376 | 57.2 | 0 |  |  |  | 51 | 0.22881
ep_windon_wind_040 | DEU | windon | elc_won_DEU_040 | 2005 | 0.026 | 1 | 2376 | 57.2 | 0 |  |  |  | 50 | 0.22881
ep_windon_wind_040 | DEU | windon | elc_won_DEU_040 | 2006 | 0.031 | 1 | 2376 | 57.2 | 0 |  |  |  | 49 | 0.22881
ep_windon_wind_040 | DEU | windon | elc_won_DEU_040 | 2007 | 0.036 | 1 | 2376 | 57.2 | 0 |  |  |  | 48 | 0.22881
ep_windon_wind_040 | DEU | windon | elc_won_DEU_040 | 2012 | 0.062 | 1 | 2376 | 57.2 | 0 |  |  |  | 43 | 0.22881
ep_windon_wind_040 | DEU | windon | elc_won_DEU_040 | 2013 | 0.01 | 1 | 2376 | 57.2 | 0 |  |  |  | 42 | 0.22881
ep_windon_wind_040 | DEU | windon | elc_won_DEU_040 | 2014 | 0.041 | 1 | 2376 | 57.2 | 0 |  |  |  | 41 | 0.22881
ep_windon_wind_040 | DEU | windon | elc_won_DEU_040 | 2015 | 0.094 | 1 | 2376 | 57.2 | 0 |  |  |  | 40 | 0.22881
ep_windon_wind_040 | DEU | windon | elc_won_DEU_040 | 2016 | 0.012 | 1 | 2376 | 57.2 | 0 |  |  |  | 39 | 0.22881
ep_windon_wind_040 | DEU | windon | elc_won_DEU_040 | 2017 | 0.055 | 1 | 2376 | 57.2 | 0 |  |  |  | 38 | 0.22881
ep_windon_wind_040 | DEU | windon | elc_won_DEU_040 | 2018 | 0.041 | 1 | 2376 | 57.2 | 0 |  |  |  | 37 | 0.22881
ep_windon_wind_040 | DEU | windon | elc_won_DEU_040 | 2019 | 0.022 | 1 | 2376 | 57.2 | 0 |  |  |  | 36 | 0.22881
ep_windon_wind_040 | DEU | windon | elc_won_DEU_040 | 2020 | 0.01 | 1 | 2376 | 57.2 | 0 |  |  |  | 35 | 0.22881
ep_windon_wind_040 | DEU | windon | elc_won_DEU_040 | 2022 | 0.031 | 1 | 2376 | 57.2 | 0 |  |  |  | 33 | 0.22881
ep_windon_wind_040 | DEU | windon | elc_won_DEU_040 | 2024 | 0.05 | 1 | 2376 | 57.2 | 0 |  |  |  | 31 | 0.22881
ep_windon_wind_040 | DEU | windon | elc_won_DEU_040 | 2025 | 0.0305 | 1 | 2376 | 57.2 | 0 |  |  |  | 30 | 0.22881
ep_windon_wind_041 | DEU | windon | elc_won_DEU_041 | 2001 | 0.036 | 1 | 2376 | 57.2 | 0 |  |  |  | 54 | 0.32395
ep_windon_wind_041 | DEU | windon | elc_won_DEU_041 | 2002 | 0.0756 | 1 | 2376 | 57.2 | 0 |  |  |  | 53 | 0.32395
ep_windon_wind_041 | DEU | windon | elc_won_DEU_041 | 2003 | 0.052 | 1 | 2376 | 57.2 | 0 |  |  |  | 52 | 0.32395
ep_windon_wind_041 | DEU | windon | elc_won_DEU_041 | 2004 | 0.048 | 1 | 2376 | 57.2 | 0 |  |  |  | 51 | 0.32395
ep_windon_wind_041 | DEU | windon | elc_won_DEU_041 | 2006 | 0.011 | 1 | 2376 | 57.2 | 0 |  |  |  | 49 | 0.32395
ep_windon_wind_041 | DEU | windon | elc_won_DEU_041 | 2007 | 0.058 | 1 | 2376 | 57.2 | 0 |  |  |  | 48 | 0.32395
ep_windon_wind_041 | DEU | windon | elc_won_DEU_041 | 2013 | 0.034 | 1 | 2376 | 57.2 | 0 |  |  |  | 42 | 0.32395
ep_windon_wind_041 | DEU | windon | elc_won_DEU_041 | 2015 | 0.072 | 1 | 2376 | 57.2 | 0 |  |  |  | 40 | 0.32395
ep_windon_wind_041 | DEU | windon | elc_won_DEU_041 | 2016 | 0.1 | 1 | 2376 | 57.2 | 0 |  |  |  | 39 | 0.32395
ep_windon_wind_041 | DEU | windon | elc_won_DEU_041 | 2017 | 0.087 | 1 | 2376 | 57.2 | 0 |  |  |  | 38 | 0.32395
ep_windon_wind_041 | DEU | windon | elc_won_DEU_041 | 2018 | 0.114 | 1 | 2376 | 57.2 | 0 |  |  |  | 37 | 0.32395
ep_windon_wind_041 | DEU | windon | elc_won_DEU_041 | 2019 | 0.017 | 1 | 2376 | 57.2 | 0 |  |  |  | 36 | 0.32395
ep_windon_wind_041 | DEU | windon | elc_won_DEU_041 | 2021 | 0.068 | 1 | 2376 | 57.2 | 0 |  |  |  | 34 | 0.32395
ep_windon_wind_041 | DEU | windon | elc_won_DEU_041 | 2022 | 0.036 | 1 | 2376 | 57.2 | 0 |  |  |  | 33 | 0.32395
ep_windon_wind_041 | DEU | windon | elc_won_DEU_041 | 2023 | 0.081 | 1 | 2376 | 57.2 | 0 |  |  |  | 32 | 0.32395
ep_windon_wind_041 | DEU | windon | elc_won_DEU_041 | 2024 | 0.0465 | 1 | 2376 | 57.2 | 0 |  |  |  | 31 | 0.32395
ep_windon_wind_041 | DEU | windon | elc_won_DEU_041 | 2025 | 0.0827 | 1 | 2376 | 57.2 | 0 |  |  |  | 30 | 0.32395