## ScenMap
C
[5 empty] | ar6_r10 | timeslice
~ScenMap |  |  |  | ~ScenG |  |  |  |  | ~Scenmap
Oname | Name | Desc | Ldesc | Scen | sg_ar6_r10 | sg_timeslice |  | priority | scen | case_no | timeslice | climate
vs~0001 | e 1.5 deg no OS.kAnn |  |  | e 1.5 deg no OS.kAnn | e 1.5 deg no OS | kAnn | Limit warming to 1.5°C (>50%) with no or limited overshoot | 5 | e 1.5 deg no OS.kAnn | 1 | ts_annual | C1 | ts_annual | kAnn | C1 | e 1.5 deg no OS
vs~0002 | d 1.5 deg OS.kAnn |  |  | d 1.5 deg OS.kAnn | d 1.5 deg OS | kAnn | Limit warming to 1.5°C (>67%) with high overshoot | 5 | d 1.5 deg OS.kAnn | 2 | ts_annual | C2 | ts_12t | k12 | C2 | d 1.5 deg OS
vs~0003 | c 2 deg (67%).kAnn |  |  | c 2 deg (67%).kAnn | c 2 deg (67%) | kAnn | Limit warming to 2°C (>67%) with higher action post-2030 | 5 | c 2 deg (67%).kAnn | 3 | ts_annual | C3 | ts_012 | j12 | C3 | c 2 deg (67%)
vs~0004 | b 2 deg (50%).kAnn |  |  | b 2 deg (50%).kAnn | b 2 deg (50%) | kAnn | Limit warming to 2°C (>50%) with immediate action | 5 | b 2 deg (50%).kAnn | 4 | ts_annual | C4 | ts_024 | i24 | C4 | b 2 deg (50%)
vs~0005 | a 3 deg.kAnn |  |  | a 3 deg.kAnn | a 3 deg | kAnn | Likely above 3°C warming with limited mitigation | 5 | a 3 deg.kAnn | 5 | ts_annual | C7 | ts_048 | h48 | C7 | a 3 deg
vs~0006 | e 1.5 deg no OS.k12 |  |  | e 1.5 deg no OS.k12 | e 1.5 deg no OS | k12 |  | 5 | e 1.5 deg no OS.k12 | 6 | ts_12t | C1 | ts_064 | g64
vs~0007 | d 1.5 deg OS.k12 |  |  | d 1.5 deg OS.k12 | d 1.5 deg OS | k12 |  | 5 | d 1.5 deg OS.k12 | 7 | ts_12t | C2 | ts_096P50 | f96p50
vs~0008 | c 2 deg (67%).k12 |  |  | c 2 deg (67%).k12 | c 2 deg (67%) | k12 |  | 5 | c 2 deg (67%).k12 | 8 | ts_12t | C3 | ts_096P10 | f96p10
vs~0009 | b 2 deg (50%).k12 |  |  | b 2 deg (50%).k12 | b 2 deg (50%) | k12 |  | 5 | b 2 deg (50%).k12 | 9 | ts_12t | C4 | ts_096P90 | f96p90
vs~0010 | a 3 deg.k12 |  |  | a 3 deg.k12 | a 3 deg | k12 |  | 5 | a 3 deg.k12 | 10 | ts_12t | C7 | s1p1v1_d | e3d
vs~0011 | e 1.5 deg no OS.j12 |  |  | e 1.5 deg no OS.j12 | e 1.5 deg no OS | j12 |  | 5 | e 1.5 deg no OS.j12 | 11 | ts_012 | C1 | s3p3v3_d | d9d
vs~0012 | d 1.5 deg OS.j12 |  |  | d 1.5 deg OS.j12 | d 1.5 deg OS | j12 |  | 5 | d 1.5 deg OS.j12 | 12 | ts_012 | C2 | s5p5v5_d | c15d
vs~0013 | c 2 deg (67%).j12 |  |  | c 2 deg (67%).j12 | c 2 deg (67%) | j12 |  | 5 | c 2 deg (67%).j12 | 13 | ts_012 | C3 | s2_w | b2w
vs~0014 | b 2 deg (50%).j12 |  |  | b 2 deg (50%).j12 | b 2 deg (50%) | j12 |  | 5 | b 2 deg (50%).j12 | 14 | ts_012 | C4 | s2_w_p2_d | a2w2d
vs~0015 | a 3 deg.j12 |  |  | a 3 deg.j12 | a 3 deg | j12 |  | 5 | a 3 deg.j12 | 15 | ts_012 | C7
vs~0016 | e 1.5 deg no OS.i24 |  |  | e 1.5 deg no OS.i24 | e 1.5 deg no OS | i24 |  | 5 | e 1.5 deg no OS.i24 | 16 | ts_024 | C1
vs~0017 | d 1.5 deg OS.i24 |  |  | d 1.5 deg OS.i24 | d 1.5 deg OS | i24 |  | 5 | d 1.5 deg OS.i24 | 17 | ts_024 | C2
vs~0018 | c 2 deg (67%).i24 |  |  | c 2 deg (67%).i24 | c 2 deg (67%) | i24 |  | 5 | c 2 deg (67%).i24 | 18 | ts_024 | C3
vs~0019 | b 2 deg (50%).i24 |  |  | b 2 deg (50%).i24 | b 2 deg (50%) | i24 |  | 5 | b 2 deg (50%).i24 | 19 | ts_024 | C4
vs~0020 | a 3 deg.i24 |  |  | a 3 deg.i24 | a 3 deg | i24 |  | 5 | a 3 deg.i24 | 20 | ts_024 | C7
vs~0021 | e 1.5 deg no OS.h48 |  |  | e 1.5 deg no OS.h48 | e 1.5 deg no OS | h48 |  | 5 | e 1.5 deg no OS.h48 | 21 | ts_048 | C1
vs~0022 | d 1.5 deg OS.h48 |  |  | d 1.5 deg OS.h48 | d 1.5 deg OS | h48 |  | 5 | d 1.5 deg OS.h48 | 22 | ts_048 | C2
vs~0023 | c 2 deg (67%).h48 |  |  | c 2 deg (67%).h48 | c 2 deg (67%) | h48 |  | 5 | c 2 deg (67%).h48 | 23 | ts_048 | C3
vs~0024 | b 2 deg (50%).h48 |  |  | b 2 deg (50%).h48 | b 2 deg (50%) | h48 |  | 5 | b 2 deg (50%).h48 | 24 | ts_048 | C4
vs~0025 | a 3 deg.h48 |  |  | a 3 deg.h48 | a 3 deg | h48 |  | 5 | a 3 deg.h48 | 25 | ts_048 | C7
vs~0026 | e 1.5 deg no OS.g64 |  |  | e 1.5 deg no OS.g64 | e 1.5 deg no OS | g64 |  | 5 | e 1.5 deg no OS.g64 | 26 | ts_064 | C1
vs~0027 | d 1.5 deg OS.g64 |  |  | d 1.5 deg OS.g64 | d 1.5 deg OS | g64 |  | 5 | d 1.5 deg OS.g64 | 27 | ts_064 | C2
vs~0028 | c 2 deg (67%).g64 |  |  | c 2 deg (67%).g64 | c 2 deg (67%) | g64 |  | 5 | c 2 deg (67%).g64 | 28 | ts_064 | C3
vs~0029 | b 2 deg (50%).g64 |  |  | b 2 deg (50%).g64 | b 2 deg (50%) | g64 |  | 5 | b 2 deg (50%).g64 | 29 | ts_064 | C4
vs~0030 | a 3 deg.g64 |  |  | a 3 deg.g64 | a 3 deg | g64 |  | 5 | a 3 deg.g64 | 30 | ts_064 | C7
vs~0031 | e 1.5 deg no OS.f96p50 |  |  | e 1.5 deg no OS.f96p50 | e 1.5 deg no OS | f96p50 |  | 5 | e 1.5 deg no OS.f97p50 | 31 | ts_096P50 | C1
vs~0032 | d 1.5 deg OS.f96p50 |  |  | d 1.5 deg OS.f96p50 | d 1.5 deg OS | f96p50 |  | 5 | d 1.5 deg OS.f97p50 | 32 | ts_096P50 | C2
vs~0033 | c 2 deg (67%).f96p50 |  |  | c 2 deg (67%).f96p50 | c 2 deg (67%) | f96p50 |  | 5 | c 2 deg (67%).f97p50 | 33 | ts_096P50 | C3
vs~0034 | b 2 deg (50%).f96p50 |  |  | b 2 deg (50%).f96p50 | b 2 deg (50%) | f96p50 |  | 5 | b 2 deg (50%).f97p50 | 34 | ts_096P50 | C4
vs~0035 | a 3 deg.f96p50 |  |  | a 3 deg.f96p50 | a 3 deg | f96p50 |  | 5 | a 3 deg.f97p50 | 35 | ts_096P50 | C7
vs~0036 | e 1.5 deg no OS.f96p10 |  |  | e 1.5 deg no OS.f96p10 | e 1.5 deg no OS | f96p10 |  | 5 | e 1.5 deg no OS.f96p10 | 36 | ts_096P10 | C1
vs~0037 | d 1.5 deg OS.f96p10 |  |  | d 1.5 deg OS.f96p10 | d 1.5 deg OS | f96p10 |  | 5 | d 1.5 deg OS.f96p10 | 37 | ts_096P10 | C2
vs~0038 | c 2 deg (67%).f96p10 |  |  | c 2 deg (67%).f96p10 | c 2 deg (67%) | f96p10 |  | 5 | c 2 deg (67%).f96p10 | 38 | ts_096P10 | C3
vs~0039 | b 2 deg (50%).f96p10 |  |  | b 2 deg (50%).f96p10 | b 2 deg (50%) | f96p10 |  | 5 | b 2 deg (50%).f96p10 | 39 | ts_096P10 | C4
vs~0040 | a 3 deg.f96p10 |  |  | a 3 deg.f96p10 | a 3 deg | f96p10 |  | 5 | a 3 deg.f96p10 | 40 | ts_096P10 | C7
vs~0041 | e 1.5 deg no OS.f96p90 |  |  | e 1.5 deg no OS.f96p90 | e 1.5 deg no OS | f96p90 |  | 5 | e 1.5 deg no OS.f96p90 | 41 | ts_096P90 | C1
vs~0042 | d 1.5 deg OS.f96p90 |  |  | d 1.5 deg OS.f96p90 | d 1.5 deg OS | f96p90 |  | 5 | d 1.5 deg OS.f96p90 | 42 | ts_096P90 | C2
vs~0043 | c 2 deg (67%).f96p90 |  |  | c 2 deg (67%).f96p90 | c 2 deg (67%) | f96p90 |  | 5 | c 2 deg (67%).f96p90 | 43 | ts_096P90 | C3
vs~0044 | b 2 deg (50%).f96p90 |  |  | b 2 deg (50%).f96p90 | b 2 deg (50%) | f96p90 |  | 5 | b 2 deg (50%).f96p90 | 44 | ts_096P90 | C4
vs~0045 | a 3 deg.f96p90 |  |  | a 3 deg.f96p90 | a 3 deg | f96p90 |  | 5 | a 3 deg.f96p90 | 45 | ts_096P90 | C7
vs~0046 | e 1.5 deg no OS.e3d |  |  | e 1.5 deg no OS.e3d | e 1.5 deg no OS | e3d |  | 5 | e 1.5 deg no OS.e3d | 46 | s1p1v1_d | C1
vs~0047 | d 1.5 deg OS.e3d |  |  | d 1.5 deg OS.e3d | d 1.5 deg OS | e3d |  | 5 | d 1.5 deg OS.e3d | 47 | s1p1v1_d | C2
vs~0048 | c 2 deg (67%).e3d |  |  | c 2 deg (67%).e3d | c 2 deg (67%) | e3d |  | 5 | c 2 deg (67%).e3d | 48 | s1p1v1_d | C3
vs~0049 | b 2 deg (50%).e3d |  |  | b 2 deg (50%).e3d | b 2 deg (50%) | e3d |  | 5 | b 2 deg (50%).e3d | 49 | s1p1v1_d | C4
vs~0050 | a 3 deg.e3d |  |  | a 3 deg.e3d | a 3 deg | e3d |  | 5 | a 3 deg.e3d | 50 | s1p1v1_d | C7
vs~0051 | e 1.5 deg no OS.d9d |  |  | e 1.5 deg no OS.d9d | e 1.5 deg no OS | d9d |  | 5 | e 1.5 deg no OS.d9d | 51 | s3p3v3_d | C1
vs~0052 | d 1.5 deg OS.d9d |  |  | d 1.5 deg OS.d9d | d 1.5 deg OS | d9d |  | 5 | d 1.5 deg OS.d9d | 52 | s3p3v3_d | C2
vs~0053 | c 2 deg (67%).d9d |  |  | c 2 deg (67%).d9d | c 2 deg (67%) | d9d |  | 5 | c 2 deg (67%).d9d | 53 | s3p3v3_d | C3
vs~0054 | b 2 deg (50%).d9d |  |  | b 2 deg (50%).d9d | b 2 deg (50%) | d9d |  | 5 | b 2 deg (50%).d9d | 54 | s3p3v3_d | C4
vs~0055 | a 3 deg.d9d |  |  | a 3 deg.d9d | a 3 deg | d9d |  | 5 | a 3 deg.d9d | 55 | s3p3v3_d | C7
vs~0056 | e 1.5 deg no OS.c15d |  |  | e 1.5 deg no OS.c15d | e 1.5 deg no OS | c15d |  | 5 | e 1.5 deg no OS.c15d | 56 | s5p5v5_d | C1
vs~0057 | d 1.5 deg OS.c15d |  |  | d 1.5 deg OS.c15d | d 1.5 deg OS | c15d |  | 5 | d 1.5 deg OS.c15d | 57 | s5p5v5_d | C2
vs~0058 | c 2 deg (67%).c15d |  |  | c 2 deg (67%).c15d | c 2 deg (67%) | c15d |  | 5 | c 2 deg (67%).c15d | 58 | s5p5v5_d | C3
vs~0059 | b 2 deg (50%).c15d |  |  | b 2 deg (50%).c15d | b 2 deg (50%) | c15d |  | 5 | b 2 deg (50%).c15d | 59 | s5p5v5_d | C4
vs~0060 | a 3 deg.c15d |  |  | a 3 deg.c15d | a 3 deg | c15d |  | 5 | a 3 deg.c15d | 60 | s5p5v5_d | C7
vs~0061 | e 1.5 deg no OS.b2w |  |  | e 1.5 deg no OS.b2w | e 1.5 deg no OS | b2w |  | 5 | e 1.5 deg no OS.b2w | 61 | s2_w | C1
vs~0062 | d 1.5 deg OS.b2w |  |  | d 1.5 deg OS.b2w | d 1.5 deg OS | b2w |  | 5 | d 1.5 deg OS.b2w | 62 | s2_w | C2
vs~0063 | c 2 deg (67%).b2w |  |  | c 2 deg (67%).b2w | c 2 deg (67%) | b2w |  | 5 | c 2 deg (67%).b2w | 63 | s2_w | C3
vs~0064 | b 2 deg (50%).b2w |  |  | b 2 deg (50%).b2w | b 2 deg (50%) | b2w |  | 5 | b 2 deg (50%).b2w | 64 | s2_w | C4
vs~0065 | a 3 deg.b2w |  |  | a 3 deg.b2w | a 3 deg | b2w |  | 5 | a 3 deg.b2w | 65 | s2_w | C7
vs~0066 | e 1.5 deg no OS.a2w2d |  |  | e 1.5 deg no OS.a2w2d | e 1.5 deg no OS | a2w2d |  | 5 | e 1.5 deg no OS.a2w2d | 66 | s2_w_p2_d | C1
vs~0067 | d 1.5 deg OS.a2w2d |  |  | d 1.5 deg OS.a2w2d | d 1.5 deg OS | a2w2d |  | 5 | d 1.5 deg OS.a2w2d | 67 | s2_w_p2_d | C2
vs~0068 | c 2 deg (67%).a2w2d |  |  | c 2 deg (67%).a2w2d | c 2 deg (67%) | a2w2d |  | 5 | c 2 deg (67%).a2w2d | 68 | s2_w_p2_d | C3
vs~0069 | b 2 deg (50%).a2w2d |  |  | b 2 deg (50%).a2w2d | b 2 deg (50%) | a2w2d |  | 5 | b 2 deg (50%).a2w2d | 69 | s2_w_p2_d | C4
vs~0070 | a 3 deg.a2w2d |  |  | a 3 deg.a2w2d | a 3 deg | a2w2d |  | 5 | a 3 deg.a2w2d | 70 | s2_w_p2_d | C7

## TS_Defs
~TS_Defs
Attribute | WAttribute | PSET_Set | PSET_PN | PSET_PD | PSET_CI | PSET_CO | CSET_Set | CSET_CN | CSET_CD | Unit | TS | UC_N | Name | Desc | Ldesc | show_me | discard
VAR_CAP |  | ELE,STG,IRE | -ElcAgg*,-*EV*,-g[_]* | [6 empty] | GW |  |  | Elec Capacity
VAR_NCAP |  | ELE,STG,IRE | -ElcAgg*,-*EV*,-g[_]* | [6 empty] | GW |  |  | Elec New Capacity |  |  |  |  | group_by
VAR_FOUT |  | ELE,IRE | -ElcAgg*,-*EV*,-g[_]* |  |  |  |  | ELC,ELC_???[_]???*,e[_]* |  | TWh |  |  | Elec Production |  |  |  |  | p | process
VAR_POUT |  | ELE,STG,IRE,-Grid |  |  |  |  | NRG | -elc_roadtransport |  | TWh2GW |  |  | Power |  |  | t
VAR_FOUT | [7 empty] | CO2 |  | kt |  |  | CO2_emission
VAR_FOUT | [7 empty] | CO2Captured |  | ktneg |  |  | CO2_captured
Cost_Inv |  | ELE,STG,IRE | -ElcAgg*,-*EV* | [6 empty] | m$2020 |  |  | Cost_Investment
Cost_Dec |  | ELE,STG,IRE | -ElcAgg*,-*EV* | [6 empty] | m$2020 |  |  | Cost_Investment
Cost_Act |  | ELE,STG,IRE | -ElcAgg*,-*EV* | [6 empty] | m$2020 |  |  | Cost_Variable
Cost_Flo |  | ELE,STG,IRE | -ElcAgg*,-*EV* | [6 empty] | m$2020 |  |  | Cost_Variable
Cost_Fom |  | ELE,STG,IRE | -ElcAgg*,-*EV* | [6 empty] | m$2020 |  |  | Cost_Fixed
Val_Flo |  | ELE | [5 empty] | coal,gas,oil,bioenergy |  | m$2020 |  |  | Cost_Fuel
EQ_COMBALM | VAR_COMPRD | [5 empty] | NRG |  |  | $/MWh |  |  | Price_NRG |  | Prices of all NRG - native TS | ct
EQ_COMBALM | VAR_COMPRD | [6 empty] | co2net |  | 000$/t |  |  | Price_CO2
User_conFXM | [9 empty] | m$/UCU |  |  | UC_shadowprice |  | shadow prices of all Ucs | u
VAR_NCAPR | VAR_NCAP | [8 empty] | $/MWh |  |  | LCOE |  |  | p
Reg_wobj | [9 empty] | m$2020 |  |  | SysCost_NPV |  |  | u
Reg_ACost | [9 empty] | m$2020 |  |  | SysCost_Annual |  |  | u
VAR_CAP |  | IRE | g[_]* | [6 empty] | GW |  |  | Grid Capacity
VAR_NCAP |  | IRE | g[_]* | [6 empty] | GW |  |  | Grid New Capacity
VAR_FIN |  |  | e_dem*,ev_bat*,H2Prd* |  |  |  |  | e* |  | TWh |  |  | Demand
VAR_FIN | [7 empty] | ELC_???[_]???*,e[_]* |  | TWh |  |  | ~tradeflow_exp |  | internal variable to enable grid flows visualization | p,c
VAR_FOUT | [7 empty] | ELC_???[_]???*,e[_]* |  | TWh |  |  | ~tradeflow_imp |  | internal variable to enable grid flows visualization | p,c
VAR_CAP |  |  |  |  | e[_]* | e[_]* |  |  |  | GW |  |  | ~tradeflow_cap |  | internal variable to enable grid capacity visualization | p
VAR_NCAP |  |  |  |  | e[_]* | e[_]* |  |  |  | GW |  |  | ~tradeflow_ncap |  | internal variable to enable grid new capacity visualization | p

## TS_ratios
~TS_Ratios
var_num | var_den | Name | Unit | show_me | ignore | include_null | include_dim | Ldesc
Elec Production | Elec Capacity | Capacity_factor | Twh/GW | p |  | y | p
Note on I2: Amit Kanudia: 18-04-2022 default is Yes

## Sankey
DeACT TS_Defs: Snk_attr=SANKEY Grid Flows
Attribute | PSET_Set | PSET_PN | PSET_PD | PSET_CI | PSET_CO | CSET_Set | CSET_CN | CSET_CD | Unit | TS | UC_N | Name | Desc | Ldesc | show_me | ignore | T_neg_andor | downscale_option
VAR_FOUT | CCGT,Int Comb,Gas_Oil Steam,OCGT (Peaker),Subcritical Coal,Supercritical Coal,IGCC,Bio Power,Solar Util,Wind onshore,Wind offshore,Geothermal P,Hydro Dam,Hydro RoR,Nuclear P,Nuclear SMR,Hydro pumped stg,Util Batt Stg,EV Batt,Demand,Transformers Dn,Transformers Up,Grid-220V,Grid-400V,Grid-380V,Grid-225V,Grid-330V,Grid-275V,Grid-420V,Grid-300V,Grid-500V,Grid-750V,Grid-450V,Grid-515V,Grid-525V,Grid-320V,Grid-150V,Grid-270V,Grid-350V,Grid-250V,Grid-200V,Grid-236V,Grid-600V,Aggregators,DUMMY_IMP |  |  |  |  | Elec-220V,Elec-400V,Elec-380V,Elec-225V,Elec-330V,Elec-275V,Elec-420V,Elec-300V,Elec-500V,Elec-750V,Elec-450V,Elec-515V,Elec-525V,Elec-320V,Elec-150V,Elec-270V,Elec-350V,Elec-250V,Elec-200V,Elec-236V,Elec-600V,Solar elec,Wind elec,hydrogen,ELC,buildings,industry,transport,EVs,fossil,renewable,bioenergy,nuclear |  |  | TWh |  |  | <cset>_Src_<pset> | [5 empty] | -1
VAR_FIN | CCGT,Int Comb,Gas_Oil Steam,OCGT (Peaker),Subcritical Coal,Supercritical Coal,IGCC,Bio Power,Solar Util,Wind onshore,Wind offshore,Geothermal P,Hydro Dam,Hydro RoR,Nuclear P,Nuclear SMR,Hydro pumped stg,Util Batt Stg,EV Batt,Demand,Transformers Dn,Transformers Up,Grid-220V,Grid-400V,Grid-380V,Grid-225V,Grid-330V,Grid-275V,Grid-420V,Grid-300V,Grid-500V,Grid-750V,Grid-450V,Grid-515V,Grid-525V,Grid-320V,Grid-150V,Grid-270V,Grid-350V,Grid-250V,Grid-200V,Grid-236V,Grid-600V,Aggregators,DUMMY_IMP |  |  |  |  | Elec-220V,Elec-400V,Elec-380V,Elec-225V,Elec-330V,Elec-275V,Elec-420V,Elec-300V,Elec-500V,Elec-750V,Elec-450V,Elec-515V,Elec-525V,Elec-320V,Elec-150V,Elec-270V,Elec-350V,Elec-250V,Elec-200V,Elec-236V,Elec-600V,Solar elec,Wind elec,hydrogen,ELC,buildings,industry,transport,EVs,fossil,renewable,bioenergy,nuclear |  |  | TWh |  |  | <cset>_Snk_<pset> | [5 empty] | -1
~TS_Defs: Snk_attr=SANKEY whole system
Attribute | PSET_Set | PSET_PN | PSET_PD | PSET_CI | PSET_CO | CSET_Set | CSET_CN | CSET_CD | Unit | TS | UC_N | Name | Desc | Ldesc | show_me | ignore | T_neg_andor | downscale_option
* | Fuels
VAR_FOUT |  |  |  |  | bioenergy,coal,gas,geothermal,hydro,hydrogen,nuclear,oil,solar,windon,windoff |  | bioenergy,coal,gas,geothermal,hydro,hydrogen,nuclear,oil,solar,windon,windoff |  | TWh |  |  | <gen_cname>_src_<gen_pname> | [5 empty] | -1
VAR_FIN | CCGT,Int Comb,Gas_Oil Steam,OCGT (Peaker),Subcritical Coal,Supercritical Coal,IGCC,Bio Power,Solar Util,Wind onshore,Wind offshore,Geothermal P,Hydro Dam,Hydro RoR,Nuclear P,Nuclear SMR,Hydro pumped stg,Util Batt Stg,EV Batt,Demand,Transformers Dn,Transformers Up,Grid-220V,Grid-400V,Grid-380V,Grid-225V,Grid-330V,Grid-275V,Grid-420V,Grid-300V,Grid-500V,Grid-750V,Grid-450V,Grid-515V,Grid-525V,Grid-320V,Grid-150V,Grid-270V,Grid-350V,Grid-250V,Grid-200V,Grid-236V,Grid-600V,Aggregators,DUMMY_IMP | [5 empty] | bioenergy,coal,gas,geothermal,hydro,hydrogen,nuclear,oil,solar,windon,windoff |  | TWh |  |  | <gen_cname>_snk_<pset> | [5 empty] | -1
* | Electricity
VAR_FOUT | CCGT,Int Comb,Gas_Oil Steam,OCGT (Peaker),Subcritical Coal,Supercritical Coal,IGCC,Bio Power,Solar Util,Wind onshore,Wind offshore,Geothermal P,Hydro Dam,Hydro RoR,Nuclear P,Nuclear SMR,Hydro pumped stg,Util Batt Stg,EV Batt,Demand,Transformers Dn,Transformers Up,Grid-220V,Grid-400V,Grid-380V,Grid-225V,Grid-330V,Grid-275V,Grid-420V,Grid-300V,Grid-500V,Grid-750V,Grid-450V,Grid-515V,Grid-525V,Grid-320V,Grid-150V,Grid-270V,Grid-350V,Grid-250V,Grid-200V,Grid-236V,Grid-600V,Aggregators,DUMMY_IMP |  |  |  |  | Elec-220V,Elec-400V,Elec-380V,Elec-225V,Elec-330V,Elec-275V,Elec-420V,Elec-300V,Elec-500V,Elec-750V,Elec-450V,Elec-515V,Elec-525V,Elec-320V,Elec-150V,Elec-270V,Elec-350V,Elec-250V,Elec-200V,Elec-236V,Elec-600V,Solar elec,Wind elec,hydrogen,ELC,buildings,industry,transport,EVs |  |  | TWh |  |  | <cset>_src_<pset> | [5 empty] | -1
VAR_FIN | CCGT,Int Comb,Gas_Oil Steam,OCGT (Peaker),Subcritical Coal,Supercritical Coal,IGCC,Bio Power,Solar Util,Wind onshore,Wind offshore,Geothermal P,Hydro Dam,Hydro RoR,Nuclear P,Nuclear SMR,Hydro pumped stg,Util Batt Stg,EV Batt,Demand,Transformers Dn,Transformers Up,Grid-220V,Grid-400V,Grid-380V,Grid-225V,Grid-330V,Grid-275V,Grid-420V,Grid-300V,Grid-500V,Grid-750V,Grid-450V,Grid-515V,Grid-525V,Grid-320V,Grid-150V,Grid-270V,Grid-350V,Grid-250V,Grid-200V,Grid-236V,Grid-600V,Aggregators,DUMMY_IMP |  |  |  |  | Elec-220V,Elec-400V,Elec-380V,Elec-225V,Elec-330V,Elec-275V,Elec-420V,Elec-300V,Elec-500V,Elec-750V,Elec-450V,Elec-515V,Elec-525V,Elec-320V,Elec-150V,Elec-270V,Elec-350V,Elec-250V,Elec-200V,Elec-236V,Elec-600V,Solar elec,Wind elec,hydrogen,ELC,buildings,industry,transport,EVs |  |  | TWh |  |  | <cset>_snk_<pset> | [5 empty] | -1
* | Hydrogen
VAR_FOUT |  |  |  |  | hydrogen |  | hydrogen |  | TWh |  |  | <gen_cname>_src_<gen_pname> | [5 empty] | -1
VAR_FIN |  |  |  |  | hydrogen | Elec-220V,Elec-400V,Elec-380V,Elec-225V,Elec-330V,Elec-275V,Elec-420V,Elec-300V,Elec-500V,Elec-750V,Elec-450V,Elec-515V,Elec-525V,Elec-320V,Elec-150V,Elec-270V,Elec-350V,Elec-250V,Elec-200V,Elec-236V,Elec-600V,Solar elec,Wind elec,hydrogen,ELC,buildings,industry,transport,EVs,fossil,renewable,bioenergy,nuclear |  |  | TWh |  |  | <cset>_snk_<gen_pname> | [5 empty] | -1
VAR_FIN |  |  |  | hydrogen |  |  | hydrogen |  | TWh |  |  | <gen_cname>_snk_<gen_pname> | [5 empty] | -1

## PSet_MAP
~Pset_Map
Pset | Desc | Ldesc
CCGT | CCGT
Int Comb | Int Comb
Gas_Oil Steam | Gas_Oil Steam
OCGT (Peaker) | OCGT (Peaker)
Subcritical Coal | Subcritical Coal
Supercritical Coal | Supercritical Coal
IGCC | IGCC
Bio Power | Bio Power
Solar Util | Solar Util
Wind onshore | Onshore Wind
Wind offshore | Offshore Wind
Geothermal P | Geothermal P
Hydro Dam | Hydro Dam
Hydro RoR | Hydro RoR
Nuclear P | Nuclear P
Nuclear SMR | Nuclear SMR
Hydro pumped stg | Hydro pumped stg
Util Batt Stg | Util Batt Stg
EV Batt | EV Batt
Demand | Demand
Transformers Dn | Transformers Dn
Transformers Up | Transformers Up
Grid-220V | Grid-220V
Grid-400V | Grid-400V
Grid-380V | Grid-380V
Grid-225V | Grid-225V
Grid-330V | Grid-330V
Grid-275V | Grid-275V
Grid-420V | Grid-420V
Grid-300V | Grid-300V
Grid-500V | Grid-500V
Grid-750V | Grid-750V
Grid-450V | Grid-450V
Grid-515V | Grid-515V
Grid-525V | Grid-525V
Grid-320V | Grid-320V
Grid-150V | Grid-150V
Grid-270V | Grid-270V
Grid-350V | Grid-350V
Grid-250V | Grid-250V
Grid-200V | Grid-200V
Grid-236V | Grid-236V
Grid-600V | Grid-600V
Aggregators | Aggregators
DUMMY_IMP | DUMMY_IMP

## CSET_MAP
~Cset_Map
Cset | Desc | Ldesc
Elec-220V | Elec-220V
Elec-400V | Elec-400V
Elec-380V | Elec-380V
Elec-225V | Elec-225V
Elec-330V | Elec-330V
Elec-275V | Elec-275V
Elec-420V | Elec-420V
Elec-300V | Elec-300V
Elec-500V | Elec-500V
Elec-750V | Elec-750V
Elec-450V | Elec-450V
Elec-515V | Elec-515V
Elec-525V | Elec-525V
Elec-320V | Elec-320V
Elec-150V | Elec-150V
Elec-270V | Elec-270V
Elec-350V | Elec-350V
Elec-250V | Elec-250V
Elec-200V | Elec-200V
Elec-236V | Elec-236V
Elec-600V | Elec-600V
Solar elec | Electricity
Wind elec | Electricity
hydrogen | hydrogen
ELC | Electricity
buildings | buildings
industry | industry
transport | transport
EVs | EVs
fossil | fossil
renewable | renewable
bioenergy | bioenergy
nuclear | nuclear

## CName_MAP
~CName_Map
CName | Desc | Ldesc
bioenergy | bioenergy
coal | coal
gas | gas
geothermal | geothermal
hydro | hydro
hydrogen | hydrogen
nuclear | nuclear
oil | oil
solar | solar
windon | wind onshore
windoff | wind offshore

## geolocation
~geolocation |  |  | ~geolocation
region | lat | lng | region | lat | lng
p_w180305473 | 7.7558 | 37.5658 | ETH-e_w180305473-400 | 7.7558 | 37.5658
p_w180396751 | 9.0682 | 38.6583 | ETH-e_w180396751-230 | 9.0682 | 38.6583
p_w180604941 | 8.8842 | 38.7578 | ETH-e_w180604941-230 | 8.8842 | 38.7578
p_w180619166 | 13.5409 | 39.5107 | ETH-e_w180619166-230 | 13.5409 | 39.5107
p_w180727873 | 13.4398 | 39.5997 | ETH-e_w180727873-230 | 13.4398 | 39.5997
p_w180728918 | 9.0421 | 38.8799 | ETH-e_w180728918-230 | 9.0421 | 38.8799
p_w184801675 | 7.2179 | 39.4598 | ETH-e_w184801675-230 | 7.2179 | 39.4598
p_w186395768 | 9.0087 | 37.4675 | ETH-e_w186395768-230 | 9.0087 | 37.4675
p_w187086017 | 7.9032 | 37.3679 | ETH-e_w187086017-230 | 7.9032 | 37.3679
p_w187232642 | 7.8857 | 37.3818 | ETH-e_w187232642-400 | 7.8857 | 37.3818
p_w197794669 | 9.1411 | 38.744 | ETH-e_w187232642-230 | 7.8856 | 37.3816
p_w197794836 | 12.764 | 36.4191 | ETH-e_w197794669-400 | 9.1411 | 38.744
p_w201108311 | 8.275 | 37.7585 | ETH-e_w197794669-230 | 9.141 | 38.7438
p_w218273352 | 9.6052 | 41.8372 | ETH-e_w197794836-230 | 12.764 | 36.4191
p_w219894106 | 11.038 | 39.755 | ETH-e_w197794836-220 | 12.7639 | 36.4188
p_w220122466 | 11.5633 | 37.3788 | ETH-e_w201108311-230 | 8.275 | 37.7585
p_w220232487 | 8.9082 | 38.5704 | ETH-e_w218273352-230 | 9.6052 | 41.8372
p_w220472749 | 9.5601 | 37.4122 | ETH-e_w219894106-230 | 11.038 | 39.755
p_w222891421 | 7.1734 | 39.458 | ETH-e_w220122466-400 | 11.5633 | 37.3788
p_w224093408 | 14.1039 | 38.2924 | ETH-e_w220122466-230 | 11.5632 | 37.3786
p_w237536556 | 12.5534 | 37.4361 | ETH-e_w220232487-400 | 8.9082 | 38.5704
p_w260312386 | 11.9159 | 41.5496 | ETH-e_w220232487-230 | 8.9081 | 38.5701
p_w260763337 | 12.4221 | 39.5723 | ETH-e_w220472749-230 | 9.5601 | 37.4122
p_w342259397 | 8.9776 | 38.6819 | ETH-e_w222891421-230 | 7.1734 | 39.458
p_w342271873 | 8.4727 | 39.1586 | ETH-e_w224093408-230 | 14.1039 | 38.2924
p_w400612347 | 10.2741 | 37.7828 | ETH-e_w237536556-230 | 12.5534 | 37.4361
p_w405674284 | 7.6915 | 36.8663 | ETH-e_w260312386-230 | 11.9159 | 41.5496
p_w407077362 | 6.8425 | 37.307 | ETH-e_w260763337-230 | 12.4221 | 39.5723
p_w569627610 | 6.9073 | 37.7218 | ETH-e_w342259397-230 | 8.9776 | 38.6819
p_w422547473 | 9.6139 | 41.6398 | ETH-e_w342271873-230 | 8.4727 | 39.1586
p_w466844633 | 7.2952 | 38.0891 | ETH-e_w400612347-400 | 10.2741 | 37.7828
p_w490146347 | 11.0666 | 37.861 | ETH-e_w400612347-230 | 10.274 | 37.7826
p_w492563015 | 9.0029 | 40.1768 | ETH-e_w405674284-230 | 7.6915 | 36.8663
p_w524460083 | 14.2661 | 36.6221 | ETH-e_w407077362-400 | 6.8425 | 37.307
p_w569990174 | 9.0308 | 36.1681 | ETH-e_w569627610-400 | 6.9073 | 37.7218
p_w569990177 | 8.2525 | 34.6061 | ETH-e_w422547473-230 | 9.6139 | 41.6398
p_w570653572 | 8.8993 | 38.5804 | ETH-e_w466844633-230 | 7.2952 | 38.0891
p_w576070164 | 6.6795 | 38.3752 | ETH-e_w490146347-230 | 11.0666 | 37.861
p_w576081249 | 11.8206 | 36.9204 | ETH-e_w492563015-230 | 9.0029 | 40.1768
p_w859755774 | 11.2268 | 35.0851 | ETH-e_w524460083-230 | 14.2661 | 36.6221
p_w576081254 | 8.822 | 38.8048 | ETH-e_w569990174-500 | 9.0308 | 36.1681
p_w580540529 | 7.5552 | 37.8622 | ETH-e_w569990177-230 | 8.2525 | 34.6061
p_w580881396 | 8.2832 | 35.5813 | ETH-e_w570653572-230 | 8.8993 | 38.5804
p_w580881399 | 8.4346 | 36.3274 | ETH-e_w576070164-400 | 6.6795 | 38.3752
p_w580881403 | 7.8495 | 36.5989 | ETH-e_w576081249-400 | 11.8206 | 36.9204
p_w580887405 | 9.0126 | 38.5109 | ETH-e_w859755774-400 | 11.2268 | 35.0851
p_w581281182 | 9.0668 | 38.7018 | ETH-e_w576081254-400 | 8.822 | 38.8048
p_w670009495 | 11.7241 | 38.461 | ETH-e_w576081254-230 | 8.8219 | 38.8046
p_w670304976 | 5.9657 | 43.5572 | ETH-e_w580540529-230 | 7.5552 | 37.8622
p_w670304982 | 6.8965 | 41.1338 | ETH-e_w580881396-230 | 8.2832 | 35.5813
p_w693947100 | 9.7996 | 38.441 | ETH-e_w580881399-230 | 8.4346 | 36.3274
p_w693957882 | 8.7801 | 38.8914 | ETH-e_w580881403-230 | 7.8495 | 36.5989
p_w695773621 | 11.7779 | 41.0303 | ETH-e_w580887405-500 | 9.0126 | 38.5109
p_w744369343 | 8.904 | 38.8494 | ETH-e_w580887405-400 | 9.0124 | 38.5108
p_w744369348 | 8.9678 | 38.8678 | ETH-e_w581281182-230 | 9.0668 | 38.7018
p_w747798835 | 8.6297 | 39.0714 | ETH-e_w670009495-230 | 11.7241 | 38.461
p_w809971730 | 11.0619 | 42.6354 | ETH-e_w670304976-230 | 5.9657 | 43.5572
p_w890762637 | 8.927 | 38.8062 | ETH-e_w670304982-230 | 6.8965 | 41.1338
p_w911352259 | 14.1077 | 38.7352 | ETH-e_w693947100-400 | 9.7996 | 38.441
p_w932500959 | 13.8242 | 37.5722 | ETH-e_w693957882-230 | 8.7801 | 38.8914
p_w1001833854 | 12.7663 | 39.6716 | ETH-e_w695773621-230 | 11.7779 | 41.0303
p_w1024633567 | 6.5745 | 36.5326 | ETH-e_w744369343-400 | 8.904 | 38.8494
p_w1058399895 | 9.3066 | 38.7735 | ETH-e_w744369343-230 | 8.9039 | 38.8492
p_w1096104907 | 5.5214 | 39.7749 | ETH-e_w744369348-230 | 8.9678 | 38.8678
p_w1329351903 | 11.5614 | 36.4487 | ETH-e_w747798835-230 | 8.6297 | 39.0714
p_w1329357144 | 13.2279 | 40.8419 | ETH-e_w809971730-230 | 11.0619 | 42.6354
p_w1385196962 | 8.7476 | 38.9266 | ETH-e_w859755774-500 | 11.227 | 35.0854
p_ET12 | 9.8218 | 38.4622 | ETH-e_w890762637-230 | 8.927 | 38.8062
p_ET19 | 7.9037 | 37.377 | ETH-e_w911352259-230 | 14.1077 | 38.7352
p_ET7 | 11.5599 | 43.0568 | ETH-e_w932500959-230 | 13.8242 | 37.5722
p_ET11 | 10.4183 | 42.2414 | ETH-e_w1001833854-230 | 12.7663 | 39.6716
p_ET6 | 11.6893 | 38.9299 | ETH-e_w1024633567-400 | 6.5745 | 36.5326
p_ET2 | 14.0997 | 37.4631 | ETH-e_w1058399895-230 | 9.3066 | 38.7735
p_ET5 | 13.3545 | 38.7461 | ETH-e_w1096104907-400 | 5.5214 | 39.7749
p_ET18 | 8.3073 | 37.7502 | ETH-e_w1329351903-400 | 11.5614 | 36.4487
p_ET16 | 9.0323 | 38.8243 | ETH-e_w1329357144-230 | 13.2279 | 40.8419
p_w693970811 | 10.1351 | 42.0102 | ETH-e_w1385196962-230 | 8.7476 | 38.9266
p_w693970813 | 9.7945 | 41.852 | ETH-e_w1385196962-400 | 8.7478 | 38.9268
p_ET3 | 14.0895 | 38.7248 | ETH-e_ET12-400 | 9.8218 | 38.4622
p_ET21 | 6.556 | 36.5601 | ETH-e_ET19-230 | 7.9037 | 37.377
p_ET10 | 10.74 | 42.5804 | ETH-e_ET7-230 | 11.5599 | 43.0568
p_ET14 | 9.5694 | 37.134 | ETH-e_ET11-230 | 10.4183 | 42.2414
p_ET15 | 9.5606 | 37.3626 | ETH-e_ET6-230 | 11.6893 | 38.9299
p_ET4 | 14.0489 | 35.3119 | ETH-e_ET2-230 | 14.0997 | 37.4631
p_ET13 | 9.7897 | 37.2693 | ETH-e_ET5-230 | 13.3545 | 38.7461
p_ET17 | 8.5651 | 39.2142 | ETH-e_ET18-230 | 8.3073 | 37.7502
p_ET1 | 14.1587 | 40.241 | ETH-e_ET16-230 | 9.0323 | 38.8243
p_ET20 | 6.5641 | 36.5544 | ETH-e_w693970811-230 | 10.1351 | 42.0102
p_ET9 | 11.1561 | 42.7461 | ETH-e_w693970813-230 | 9.7945 | 41.852
p_ET8 | 11.2116 | 35.09 | ETH-e_ET3-230 | 14.0895 | 38.7248
rez_spv_001 | 11.8541 | 41.7954 | ETH-e_ET21-400 | 6.556 | 36.5601
rez_spv_002 | 9.8217 | 42.4366 | ETH-e_ET10-230 | 10.74 | 42.5804
rez_spv_003 | 8.3976 | 41.6483 | ETH-e_ET14-230 | 9.5694 | 37.134
rez_spv_004 | 8.8206 | 43.3299 | ETH-e_ET15-230 | 9.5606 | 37.3626
rez_spv_005 | 8.2082 | 45.3786 | ETH-e_ET4-220 | 14.0489 | 35.3119
rez_spv_006 | 7.2557 | 45.1045 | ETH-e_w580887405-230 | 9.0126 | 38.5107
rez_spv_007 | 6.4613 | 46.092 | ETH-e_ET13-230 | 9.7897 | 37.2693
rez_spv_008 | 7.6441 | 46.9397 | ETH-e_ET17-230 | 8.5651 | 39.2142
rez_spv_009 | 7.441 | 43.4985 | ETH-e_ET1-230 | 14.1587 | 40.241
rez_spv_010 | 7.1305 | 41.9265 | ETH-e_ET20-400 | 6.5641 | 36.5544
rez_spv_011 | 5.5911 | 44.3091 | ETH-e_ET9-230 | 11.1561 | 42.7461
rez_spv_012 | 5.0855 | 42.0524 | ETH-e_ET8-500 | 11.2116 | 35.09
rez_spv_013 | 4.3358 | 38.9836 | ETH-elc_spv_001 | 11.8541 | 41.7954
rez_spv_014 | 5.053 | 40.4205 | ETH-elc_spv_002 | 9.8217 | 42.4366
rez_spv_015 | 4.1267 | 40.1752 | ETH-elc_spv_003 | 8.3976 | 41.6483
rez_spv_016 | 6.339 | 39.9056 | ETH-elc_spv_004 | 8.8206 | 43.3299
rez_spv_017 | 6.1226 | 40.5277 | ETH-elc_spv_005 | 8.2082 | 45.3786
rez_spv_018 | 5.1489 | 39.1613 | ETH-elc_spv_006 | 7.2557 | 45.1045
rez_spv_019 | 13.3493 | 36.4784 | ETH-elc_spv_007 | 6.4613 | 46.092
rez_spv_020 | 11.3665 | 35.0207 | ETH-elc_spv_008 | 7.6441 | 46.9397
rez_spv_021 | 9.3639 | 36.9921 | ETH-elc_spv_009 | 7.441 | 43.4985
rez_spv_022 | 11.2128 | 36.6887 | ETH-elc_spv_010 | 7.1305 | 41.9265
rez_spv_023 | 7.6681 | 33.9292 | ETH-elc_spv_011 | 5.5911 | 44.3091
rez_spv_024 | 8.8922 | 34.3304 | ETH-elc_spv_012 | 5.0855 | 42.0524
rez_spv_025 | 7.8028 | 36.1172 | ETH-elc_spv_013 | 4.3358 | 38.9836
rez_spv_026 | 7.239 | 35.3776 | ETH-elc_spv_014 | 5.053 | 40.4205
rez_spv_027 | 11.2585 | 40.6479 | ETH-elc_spv_015 | 4.1267 | 40.1752
rez_spv_028 | 12.9425 | 40.5655 | ETH-elc_spv_016 | 6.339 | 39.9056
rez_spv_029 | 13.9849 | 39.0428 | ETH-elc_spv_017 | 6.1226 | 40.5277
rez_spv_030 | 12.4102 | 39.5541 | ETH-elc_spv_018 | 5.1489 | 39.1613
rez_spv_031 | 12.0379 | 37.8786 | ETH-elc_spv_019 | 13.3493 | 36.4784
rez_spv_032 | 9.8087 | 38.1354 | ETH-elc_spv_020 | 11.3665 | 35.0207
rez_spv_033 | 5.8721 | 35.259 | ETH-elc_spv_021 | 9.3639 | 36.9921
rez_spv_034 | 5.2679 | 36.5758 | ETH-elc_spv_022 | 11.2128 | 36.6887
rez_spv_035 | 6.0086 | 36.1096 | ETH-elc_spv_023 | 7.6681 | 33.9292
rez_spv_036 | 5.1406 | 37.906 | ETH-elc_spv_024 | 8.8922 | 34.3304
rez_spv_037 | 4.4369 | 37.6426 | ETH-elc_spv_025 | 7.8028 | 36.1172
rez_spv_038 | 7.763 | 40.7615 | ETH-elc_spv_026 | 7.239 | 35.3776
rez_spv_039 | 7.5971 | 39.3324 | ETH-elc_spv_027 | 11.2585 | 40.6479
rez_spv_040 | 9.4703 | 40.1818 | ETH-elc_spv_028 | 12.9425 | 40.5655
rez_spv_041 | 8.4468 | 37.9232 | ETH-elc_spv_029 | 13.9849 | 39.0428
rez_spv_042 | 6.8612 | 37.9997 | ETH-elc_spv_030 | 12.4102 | 39.5541
rez_won_001 | 4.1926 | 38.1273 | ETH-elc_spv_031 | 12.0379 | 37.8786
rez_won_002 | 4.8058 | 36.4137 | ETH-elc_spv_032 | 9.8087 | 38.1354
rez_won_003 | 5.5247 | 35.0745 | ETH-elc_spv_033 | 5.8721 | 35.259
rez_won_004 | 9.5761 | 40.5801 | ETH-elc_spv_034 | 5.2679 | 36.5758
rez_won_005 | 9.6408 | 43.1961 | ETH-elc_spv_035 | 6.0086 | 36.1096
rez_won_006 | 7.7904 | 42.7726 | ETH-elc_spv_036 | 5.1406 | 37.906
rez_won_007 | 7.4488 | 41.3535 | ETH-elc_spv_037 | 4.4369 | 37.6426
rez_won_008 | 6.6727 | 41.4577 | ETH-elc_spv_038 | 7.763 | 40.7615
rez_won_009 | 5.5502 | 40.4822 | ETH-elc_spv_039 | 7.5971 | 39.3324
rez_won_010 | 4.2573 | 39.6405 | ETH-elc_spv_040 | 9.4703 | 40.1818
rez_won_011 | 8.5901 | 44.3649 | ETH-elc_spv_041 | 8.4468 | 37.9232
rez_won_012 | 7.2523 | 46.0239 | ETH-elc_spv_042 | 6.8612 | 37.9997
rez_won_013 | 5.4097 | 43.6614 | ETH-elc_won_001 | 4.1926 | 38.1273
rez_won_014 | 5.1587 | 41.4865 | ETH-elc_won_002 | 4.8058 | 36.4137
rez_won_015 | 13.8104 | 40.6892 | ETH-elc_won_003 | 5.5247 | 35.0745
rez_won_016 | 11.662 | 41.1076 | ETH-elc_won_004 | 9.5761 | 40.5801
rez_won_017 | 12.4953 | 41.8775 | ETH-elc_won_005 | 9.6408 | 43.1961
rez_won_018 | 12.2683 | 40.8926 | ETH-elc_won_006 | 7.7904 | 42.7726
rez_won_019 | 13.3349 | 41.2682 | ETH-elc_won_007 | 7.4488 | 41.3535
rez_won_020 | 14.0683 | 36.8763 | ETH-elc_won_008 | 6.6727 | 41.4577
rez_won_021 | 10.9194 | 34.2526 | ETH-elc_won_009 | 5.5502 | 40.4822
rez_won_022 | 12.5803 | 35.6819 | ETH-elc_won_010 | 4.2573 | 39.6405
rez_won_023 | 8.1691 | 38.9518 | ETH-elc_won_011 | 8.5901 | 44.3649
rez_won_024 | 10.826 | 42.277 | ETH-elc_won_012 | 7.2523 | 46.0239
rez_won_025 | 10.0213 | 42.4107 | ETH-elc_won_013 | 5.4097 | 43.6614
rez_won_026 | 10.7659 | 41.3357 | ETH-elc_won_014 | 5.1587 | 41.4865
|  |  | ETH-elc_won_015 | 13.8104 | 40.6892
|  |  | ETH-elc_won_016 | 11.662 | 41.1076
|  |  | ETH-elc_won_017 | 12.4953 | 41.8775
|  |  | ETH-elc_won_018 | 12.2683 | 40.8926
|  |  | ETH-elc_won_019 | 13.3349 | 41.2682
|  |  | ETH-elc_won_020 | 14.0683 | 36.8763
|  |  | ETH-elc_won_021 | 10.9194 | 34.2526
|  |  | ETH-elc_won_022 | 12.5803 | 35.6819
|  |  | ETH-elc_won_023 | 8.1691 | 38.9518
|  |  | ETH-elc_won_024 | 10.826 | 42.277
|  |  | ETH-elc_won_025 | 10.0213 | 42.4107
|  |  | ETH-elc_won_026 | 10.7659 | 41.3357

## process_map_geo
~process_map |  |  | ~process_map |  |  | ~commodity_map
dimension | description | pset_set | pset_set | dimension | description | dimension | name | description
grid_node | p_w180305473 | p_w180305473 | p_w180305473 | admin_1 | Southern Nations, Nationalities and Peoples | region_com | e_w180305473-400 | e_w180305473-400
grid_node | p_w180396751 | p_w180396751 | p_w180396751 | admin_1 | Oromiya | region_com | e_w180396751-230 | e_w180396751-230
grid_node | p_w180604941 | p_w180604941 | p_w180604941 | admin_1 | Addis Ababa | region_com | e_w180604941-230 | e_w180604941-230
grid_node | p_w180619166 | p_w180619166 | p_w180619166 | admin_1 | Tigray | region_com | e_w180619166-230 | e_w180619166-230
grid_node | p_w180727873 | p_w180727873 | p_w180727873 | admin_1 | Tigray | region_com | e_w180727873-230 | e_w180727873-230
grid_node | p_w180728918 | p_w180728918 | p_w180728918 | admin_1 | Addis Ababa | region_com | e_w180728918-230 | e_w180728918-230
grid_node | p_w184801675 | p_w184801675 | p_w184801675 | admin_1 | Oromiya | region_com | e_w184801675-230 | e_w184801675-230
grid_node | p_w186395768 | p_w186395768 | p_w186395768 | admin_1 | Oromiya | region_com | e_w186395768-230 | e_w186395768-230
grid_node | p_w187086017 | p_w187086017 | p_w187086017 | admin_1 | Oromiya | region_com | e_w187086017-230 | e_w187086017-230
grid_node | p_w187232642 | p_w187232642 | p_w187232642 | admin_1 | Oromiya | region_com | e_w187232642-400 | e_w187232642-400
grid_node | p_w197794669 | p_w197794669 | p_w197794669 | admin_1 | Oromiya | region_com | e_w187232642-230 | e_w187232642-230
grid_node | p_w197794836 | p_w197794836 | p_w197794836 | admin_1 | Amhara | region_com | e_w197794669-400 | e_w197794669-400
grid_node | p_w201108311 | p_w201108311 | p_w201108311 | admin_1 | Southern Nations, Nationalities and Peoples | region_com | e_w197794669-230 | e_w197794669-230
grid_node | p_w218273352 | p_w218273352 | p_w218273352 | admin_1 | Dire Dawa | region_com | e_w197794836-230 | e_w197794836-230
grid_node | p_w219894106 | p_w219894106 | p_w219894106 | admin_1 | Amhara | region_com | e_w197794836-220 | e_w197794836-220
grid_node | p_w220122466 | p_w220122466 | p_w220122466 | admin_1 | Amhara | region_com | e_w201108311-230 | e_w201108311-230
grid_node | p_w220232487 | p_w220232487 | p_w220232487 | admin_1 | Oromiya | region_com | e_w218273352-230 | e_w218273352-230
grid_node | p_w220472749 | p_w220472749 | p_w220472749 | admin_1 | Oromiya | region_com | e_w219894106-230 | e_w219894106-230
grid_node | p_w222891421 | p_w222891421 | p_w222891421 | admin_1 | Oromiya | region_com | e_w220122466-400 | e_w220122466-400
grid_node | p_w224093408 | p_w224093408 | p_w224093408 | admin_1 | Tigray | region_com | e_w220122466-230 | e_w220122466-230
grid_node | p_w237536556 | p_w237536556 | p_w237536556 | admin_1 | Amhara | region_com | e_w220232487-400 | e_w220232487-400
grid_node | p_w260312386 | p_w260312386 | p_w260312386 | admin_1 | Afar | region_com | e_w220232487-230 | e_w220232487-230
grid_node | p_w260763337 | p_w260763337 | p_w260763337 | admin_1 | Tigray | region_com | e_w220472749-230 | e_w220472749-230
grid_node | p_w342259397 | p_w342259397 | p_w342259397 | admin_1 | Addis Ababa | region_com | e_w222891421-230 | e_w222891421-230
grid_node | p_w342271873 | p_w342271873 | p_w342271873 | admin_1 | Oromiya | region_com | e_w224093408-230 | e_w224093408-230
grid_node | p_w400612347 | p_w400612347 | p_w400612347 | admin_1 | Amhara | region_com | e_w237536556-230 | e_w237536556-230
grid_node | p_w405674284 | p_w405674284 | p_w405674284 | admin_1 | Oromiya | region_com | e_w260312386-230 | e_w260312386-230
grid_node | p_w407077362 | p_w407077362 | p_w407077362 | admin_1 | Southern Nations, Nationalities and Peoples | region_com | e_w260763337-230 | e_w260763337-230
grid_node | p_w569627610 | p_w569627610 | p_w569627610 | admin_1 | Southern Nations, Nationalities and Peoples | region_com | e_w342259397-230 | e_w342259397-230
grid_node | p_w422547473 | p_w422547473 | p_w422547473 | admin_1 | Somali | region_com | e_w342271873-230 | e_w342271873-230
grid_node | p_w466844633 | p_w466844633 | p_w466844633 | admin_1 | Southern Nations, Nationalities and Peoples | region_com | e_w400612347-400 | e_w400612347-400
grid_node | p_w490146347 | p_w490146347 | p_w490146347 | admin_1 | Amhara | region_com | e_w400612347-230 | e_w400612347-230
grid_node | p_w492563015 | p_w492563015 | p_w492563015 | admin_1 | Afar | region_com | e_w405674284-230 | e_w405674284-230
grid_node | p_w524460083 | p_w524460083 | p_w524460083 | admin_1 | Tigray | region_com | e_w407077362-400 | e_w407077362-400
grid_node | p_w569990174 | p_w569990174 | p_w569990174 | admin_1 | Oromiya | region_com | e_w569627610-400 | e_w569627610-400
grid_node | p_w569990177 | p_w569990177 | p_w569990177 | admin_1 | Gambela Peoples | region_com | e_w422547473-230 | e_w422547473-230
grid_node | p_w570653572 | p_w570653572 | p_w570653572 | admin_1 | Oromiya | region_com | e_w466844633-230 | e_w466844633-230
grid_node | p_w576070164 | p_w576070164 | p_w576070164 | admin_1 | Southern Nations, Nationalities and Peoples | region_com | e_w490146347-230 | e_w490146347-230
grid_node | p_w576081249 | p_w576081249 | p_w576081249 | admin_1 | Amhara | region_com | e_w492563015-230 | e_w492563015-230
grid_node | p_w859755774 | p_w859755774 | p_w859755774 | admin_1 | Benshangul-Gumaz | region_com | e_w524460083-230 | e_w524460083-230
grid_node | p_w576081254 | p_w576081254 | p_w576081254 | admin_1 | Oromiya | region_com | e_w569990174-500 | e_w569990174-500
grid_node | p_w580540529 | p_w580540529 | p_w580540529 | admin_1 | Southern Nations, Nationalities and Peoples | region_com | e_w569990177-230 | e_w569990177-230
grid_node | p_w580881396 | p_w580881396 | p_w580881396 | admin_1 | Oromiya | region_com | e_w570653572-230 | e_w570653572-230
grid_node | p_w580881399 | p_w580881399 | p_w580881399 | admin_1 | Oromiya | region_com | e_w576070164-400 | e_w576070164-400
grid_node | p_w580881403 | p_w580881403 | p_w580881403 | admin_1 | Oromiya | region_com | e_w576081249-400 | e_w576081249-400
grid_node | p_w580887405 | p_w580887405 | p_w580887405 | admin_1 | Oromiya | region_com | e_w859755774-400 | e_w859755774-400
grid_node | p_w581281182 | p_w581281182 | p_w581281182 | admin_1 | Addis Ababa | region_com | e_w576081254-400 | e_w576081254-400
grid_node | p_w670009495 | p_w670009495 | p_w670009495 | admin_1 | Amhara | region_com | e_w576081254-230 | e_w576081254-230
grid_node | p_w670304976 | p_w670304976 | p_w670304976 | admin_1 | Somali | region_com | e_w580540529-230 | e_w580540529-230
grid_node | p_w670304982 | p_w670304982 | p_w670304982 | admin_1 | Oromiya | region_com | e_w580881396-230 | e_w580881396-230
grid_node | p_w693947100 | p_w693947100 | p_w693947100 | admin_1 | Oromiya | region_com | e_w580881399-230 | e_w580881399-230
grid_node | p_w693957882 | p_w693957882 | p_w693957882 | admin_1 | Oromiya | region_com | e_w580881403-230 | e_w580881403-230
grid_node | p_w695773621 | p_w695773621 | p_w695773621 | admin_1 | Afar | region_com | e_w580887405-500 | e_w580887405-500
grid_node | p_w744369343 | p_w744369343 | p_w744369343 | admin_1 | Addis Ababa | region_com | e_w580887405-400 | e_w580887405-400
grid_node | p_w744369348 | p_w744369348 | p_w744369348 | admin_1 | Addis Ababa | region_com | e_w581281182-230 | e_w581281182-230
grid_node | p_w747798835 | p_w747798835 | p_w747798835 | admin_1 | Oromiya | region_com | e_w670009495-230 | e_w670009495-230
grid_node | p_w809971730 | p_w809971730 | p_w809971730 | admin_1 | Somali | region_com | e_w670304976-230 | e_w670304976-230
grid_node | p_w890762637 | p_w890762637 | p_w890762637 | admin_1 | Addis Ababa | region_com | e_w670304982-230 | e_w670304982-230
grid_node | p_w911352259 | p_w911352259 | p_w911352259 | admin_1 | Tigray | region_com | e_w693947100-400 | e_w693947100-400
grid_node | p_w932500959 | p_w932500959 | p_w932500959 | admin_1 | Tigray | region_com | e_w693957882-230 | e_w693957882-230
grid_node | p_w1001833854 | p_w1001833854 | p_w1001833854 | admin_1 | Tigray | region_com | e_w695773621-230 | e_w695773621-230
grid_node | p_w1024633567 | p_w1024633567 | p_w1024633567 | admin_1 | Southern Nations, Nationalities and Peoples | region_com | e_w744369343-400 | e_w744369343-400
grid_node | p_w1058399895 | p_w1058399895 | p_w1058399895 | admin_1 | Oromiya | region_com | e_w744369343-230 | e_w744369343-230
grid_node | p_w1096104907 | p_w1096104907 | p_w1096104907 | admin_1 | Oromiya | region_com | e_w744369348-230 | e_w744369348-230
grid_node | p_w1329351903 | p_w1329351903 | p_w1329351903 | admin_1 | Amhara | region_com | e_w747798835-230 | e_w747798835-230
grid_node | p_w1329357144 | p_w1329357144 | p_w1329357144 | admin_1 | Afar | region_com | e_w809971730-230 | e_w809971730-230
grid_node | p_w1385196962 | p_w1385196962 | p_w1385196962 | admin_1 | Oromiya | region_com | e_w859755774-500 | e_w859755774-500
grid_node | p_ET12 | p_ET12 | p_ET12 | admin_1 | Oromiya | region_com | e_w890762637-230 | e_w890762637-230
grid_node | p_ET19 | p_ET19 | p_ET19 | admin_1 | Oromiya | region_com | e_w911352259-230 | e_w911352259-230
grid_node | p_ET7 | p_ET7 | p_ET7 | admin_1 | Djibouti | region_com | e_w932500959-230 | e_w932500959-230
grid_node | p_ET11 | p_ET11 | p_ET11 | admin_1 | Somali | region_com | e_w1001833854-230 | e_w1001833854-230
grid_node | p_ET6 | p_ET6 | p_ET6 | admin_1 | Amhara | region_com | e_w1024633567-400 | e_w1024633567-400
grid_node | p_ET2 | p_ET2 | p_ET2 | admin_1 | Tigray | region_com | e_w1058399895-230 | e_w1058399895-230
grid_node | p_ET5 | p_ET5 | p_ET5 | admin_1 | Amhara | region_com | e_w1096104907-400 | e_w1096104907-400
grid_node | p_ET18 | p_ET18 | p_ET18 | admin_1 | Southern Nations, Nationalities and Peoples | region_com | e_w1329351903-400 | e_w1329351903-400
grid_node | p_ET16 | p_ET16 | p_ET16 | admin_1 | Addis Ababa | region_com | e_w1329357144-230 | e_w1329357144-230
grid_node | p_w693970811 | p_w693970811 | p_w693970811 | admin_1 | Somali | region_com | e_w1385196962-230 | e_w1385196962-230
grid_node | p_w693970813 | p_w693970813 | p_w693970813 | admin_1 | Somali | region_com | e_w1385196962-400 | e_w1385196962-400
grid_node | p_ET3 | p_ET3 | p_ET3 | admin_1 | Tigray | region_com | e_ET12-400 | e_ET12-400
grid_node | p_ET21 | p_ET21 | p_ET21 | admin_1 | Southern Nations, Nationalities and Peoples | region_com | e_ET19-230 | e_ET19-230
grid_node | p_ET10 | p_ET10 | p_ET10 | admin_1 | Somali | region_com | e_ET7-230 | e_ET7-230
grid_node | p_ET14 | p_ET14 | p_ET14 | admin_1 | Oromiya | region_com | e_ET11-230 | e_ET11-230
grid_node | p_ET15 | p_ET15 | p_ET15 | admin_1 | Oromiya | region_com | e_ET6-230 | e_ET6-230
grid_node | p_ET4 | p_ET4 | p_ET4 | admin_1 | Gedarif | region_com | e_ET2-230 | e_ET2-230
grid_node | p_ET13 | p_ET13 | p_ET13 | admin_1 | Oromiya | region_com | e_ET5-230 | e_ET5-230
grid_node | p_ET17 | p_ET17 | p_ET17 | admin_1 | Oromiya | region_com | e_ET18-230 | e_ET18-230
grid_node | p_ET1 | p_ET1 | p_ET1 | admin_1 | Afar | region_com | e_ET16-230 | e_ET16-230
grid_node | p_ET20 | p_ET20 | p_ET20 | admin_1 | Southern Nations, Nationalities and Peoples | region_com | e_w693970811-230 | e_w693970811-230
grid_node | p_ET9 | p_ET9 | p_ET9 | admin_1 | Ali Sabieh | region_com | e_w693970813-230 | e_w693970813-230
grid_node | p_ET8 | p_ET8 | p_ET8 | admin_1 | Benshangul-Gumaz | region_com | e_ET3-230 | e_ET3-230
grid_node | rez_spv_001 | rez_spv_001 | rez_spv_001 | admin_1 | Afar | region_com | e_ET21-400 | e_ET21-400
grid_node | rez_spv_002 | rez_spv_002 | rez_spv_002 | admin_1 | Somali | region_com | e_ET10-230 | e_ET10-230
grid_node | rez_spv_003 | rez_spv_003 | rez_spv_003 | admin_1 | Oromiya | region_com | e_ET14-230 | e_ET14-230
grid_node | rez_spv_004 | rez_spv_004 | rez_spv_004 | admin_1 | Somali | region_com | e_ET15-230 | e_ET15-230
grid_node | rez_spv_005 | rez_spv_005 | rez_spv_005 | admin_1 | Somali | region_com | e_ET4-220 | e_ET4-220
grid_node | rez_spv_006 | rez_spv_006 | rez_spv_006 | admin_1 | Somali | region_com | e_w580887405-230 | e_w580887405-230
grid_node | rez_spv_007 | rez_spv_007 | rez_spv_007 | admin_1 | Somali | region_com | e_ET13-230 | e_ET13-230
grid_node | rez_spv_008 | rez_spv_008 | rez_spv_008 | admin_1 | Somali | region_com | e_ET17-230 | e_ET17-230
grid_node | rez_spv_009 | rez_spv_009 | rez_spv_009 | admin_1 | Somali | region_com | e_ET1-230 | e_ET1-230
grid_node | rez_spv_010 | rez_spv_010 | rez_spv_010 | admin_1 | Oromiya | region_com | e_ET20-400 | e_ET20-400
grid_node | rez_spv_011 | rez_spv_011 | rez_spv_011 | admin_1 | Somali | region_com | e_ET9-230 | e_ET9-230
grid_node | rez_spv_012 | rez_spv_012 | rez_spv_012 | admin_1 | Somali | region_com | e_ET8-500 | e_ET8-500
grid_node | rez_spv_013 | rez_spv_013 | rez_spv_013 | admin_1 | Oromiya | region_com | elc_spv_001 | elc_spv_001
grid_node | rez_spv_014 | rez_spv_014 | rez_spv_014 | admin_1 | Somali | region_com | elc_spv_002 | elc_spv_002
grid_node | rez_spv_015 | rez_spv_015 | rez_spv_015 | admin_1 | Somali | region_com | elc_spv_003 | elc_spv_003
grid_node | rez_spv_016 | rez_spv_016 | rez_spv_016 | admin_1 | Oromiya | region_com | elc_spv_004 | elc_spv_004
grid_node | rez_spv_017 | rez_spv_017 | rez_spv_017 | admin_1 | Oromiya | region_com | elc_spv_005 | elc_spv_005
grid_node | rez_spv_018 | rez_spv_018 | rez_spv_018 | admin_1 | Oromiya | region_com | elc_spv_006 | elc_spv_006
grid_node | rez_spv_019 | rez_spv_019 | rez_spv_019 | admin_1 | Amhara | region_com | elc_spv_007 | elc_spv_007
grid_node | rez_spv_020 | rez_spv_020 | rez_spv_020 | admin_1 | Benshangul-Gumaz | region_com | elc_spv_008 | elc_spv_008
grid_node | rez_spv_021 | rez_spv_021 | rez_spv_021 | admin_1 | Oromiya | region_com | elc_spv_009 | elc_spv_009
grid_node | rez_spv_022 | rez_spv_022 | rez_spv_022 | admin_1 | Amhara | region_com | elc_spv_010 | elc_spv_010
grid_node | rez_spv_023 | rez_spv_023 | rez_spv_023 | admin_1 | Gambela Peoples | region_com | elc_spv_011 | elc_spv_011
grid_node | rez_spv_024 | rez_spv_024 | rez_spv_024 | admin_1 | Oromiya | region_com | elc_spv_012 | elc_spv_012
grid_node | rez_spv_025 | rez_spv_025 | rez_spv_025 | admin_1 | Oromiya | region_com | elc_spv_013 | elc_spv_013
grid_node | rez_spv_026 | rez_spv_026 | rez_spv_026 | admin_1 | Southern Nations, Nationalities and Peoples | region_com | elc_spv_014 | elc_spv_014
grid_node | rez_spv_027 | rez_spv_027 | rez_spv_027 | admin_1 | Afar | region_com | elc_spv_015 | elc_spv_015
grid_node | rez_spv_028 | rez_spv_028 | rez_spv_028 | admin_1 | Afar | region_com | elc_spv_016 | elc_spv_016
grid_node | rez_spv_029 | rez_spv_029 | rez_spv_029 | admin_1 | Tigray | region_com | elc_spv_017 | elc_spv_017
grid_node | rez_spv_030 | rez_spv_030 | rez_spv_030 | admin_1 | Tigray | region_com | elc_spv_018 | elc_spv_018
grid_node | rez_spv_031 | rez_spv_031 | rez_spv_031 | admin_1 | Amhara | region_com | elc_spv_019 | elc_spv_019
grid_node | rez_spv_032 | rez_spv_032 | rez_spv_032 | admin_1 | Oromiya | region_com | elc_spv_020 | elc_spv_020
grid_node | rez_spv_033 | rez_spv_033 | rez_spv_033 | admin_1 | Southern Nations, Nationalities and Peoples | region_com | elc_spv_021 | elc_spv_021
grid_node | rez_spv_034 | rez_spv_034 | rez_spv_034 | admin_1 | Southern Nations, Nationalities and Peoples | region_com | elc_spv_022 | elc_spv_022
grid_node | rez_spv_035 | rez_spv_035 | rez_spv_035 | admin_1 | Southern Nations, Nationalities and Peoples | region_com | elc_spv_023 | elc_spv_023
grid_node | rez_spv_036 | rez_spv_036 | rez_spv_036 | admin_1 | Oromiya | region_com | elc_spv_024 | elc_spv_024
grid_node | rez_spv_037 | rez_spv_037 | rez_spv_037 | admin_1 | Oromiya | region_com | elc_spv_025 | elc_spv_025
grid_node | rez_spv_038 | rez_spv_038 | rez_spv_038 | admin_1 | Oromiya | region_com | elc_spv_026 | elc_spv_026
grid_node | rez_spv_039 | rez_spv_039 | rez_spv_039 | admin_1 | Oromiya | region_com | elc_spv_027 | elc_spv_027
grid_node | rez_spv_040 | rez_spv_040 | rez_spv_040 | admin_1 | Afar | region_com | elc_spv_028 | elc_spv_028
grid_node | rez_spv_041 | rez_spv_041 | rez_spv_041 | admin_1 | Oromiya | region_com | elc_spv_029 | elc_spv_029
grid_node | rez_spv_042 | rez_spv_042 | rez_spv_042 | admin_1 | Southern Nations, Nationalities and Peoples | region_com | elc_spv_030 | elc_spv_030
grid_node | rez_won_001 | rez_won_001 | rez_won_001 | admin_1 | Oromiya | region_com | elc_spv_031 | elc_spv_031
grid_node | rez_won_002 | rez_won_002 | rez_won_002 | admin_1 | Southern Nations, Nationalities and Peoples | region_com | elc_spv_032 | elc_spv_032
grid_node | rez_won_003 | rez_won_003 | rez_won_003 | admin_1 | Eastern Equatoria | region_com | elc_spv_033 | elc_spv_033
grid_node | rez_won_004 | rez_won_004 | rez_won_004 | admin_1 | Afar | region_com | elc_spv_034 | elc_spv_034
grid_node | rez_won_005 | rez_won_005 | rez_won_005 | admin_1 | Somali | region_com | elc_spv_035 | elc_spv_035
grid_node | rez_won_006 | rez_won_006 | rez_won_006 | admin_1 | Somali | region_com | elc_spv_036 | elc_spv_036
grid_node | rez_won_007 | rez_won_007 | rez_won_007 | admin_1 | Oromiya | region_com | elc_spv_037 | elc_spv_037
grid_node | rez_won_008 | rez_won_008 | rez_won_008 | admin_1 | Oromiya | region_com | elc_spv_038 | elc_spv_038
grid_node | rez_won_009 | rez_won_009 | rez_won_009 | admin_1 | Oromiya | region_com | elc_spv_039 | elc_spv_039
grid_node | rez_won_010 | rez_won_010 | rez_won_010 | admin_1 | Somali | region_com | elc_spv_040 | elc_spv_040
grid_node | rez_won_011 | rez_won_011 | rez_won_011 | admin_1 | Somali | region_com | elc_spv_041 | elc_spv_041
grid_node | rez_won_012 | rez_won_012 | rez_won_012 | admin_1 | Somali | region_com | elc_spv_042 | elc_spv_042
grid_node | rez_won_013 | rez_won_013 | rez_won_013 | admin_1 | Somali | region_com | elc_won_001 | elc_won_001
grid_node | rez_won_014 | rez_won_014 | rez_won_014 | admin_1 | Somali | region_com | elc_won_002 | elc_won_002
grid_node | rez_won_015 | rez_won_015 | rez_won_015 | admin_1 | Afar | region_com | elc_won_003 | elc_won_003
grid_node | rez_won_016 | rez_won_016 | rez_won_016 | admin_1 | Afar | region_com | elc_won_004 | elc_won_004
grid_node | rez_won_017 | rez_won_017 | rez_won_017 | admin_1 | Afar | region_com | elc_won_005 | elc_won_005
grid_node | rez_won_018 | rez_won_018 | rez_won_018 | admin_1 | Afar | region_com | elc_won_006 | elc_won_006
grid_node | rez_won_019 | rez_won_019 | rez_won_019 | admin_1 | Afar | region_com | elc_won_007 | elc_won_007
grid_node | rez_won_020 | rez_won_020 | rez_won_020 | admin_1 | Tigray | region_com | elc_won_008 | elc_won_008
grid_node | rez_won_021 | rez_won_021 | rez_won_021 | admin_1 | Blue Nile | region_com | elc_won_009 | elc_won_009
grid_node | rez_won_022 | rez_won_022 | rez_won_022 | admin_1 | Amhara | region_com | elc_won_010 | elc_won_010
grid_node | rez_won_023 | rez_won_023 | rez_won_023 | admin_1 | Oromiya | region_com | elc_won_011 | elc_won_011
grid_node | rez_won_024 | rez_won_024 | rez_won_024 | admin_1 | Somali | region_com | elc_won_012 | elc_won_012
grid_node | rez_won_025 | rez_won_025 | rez_won_025 | admin_1 | Somali | region_com | elc_won_013 | elc_won_013
grid_node | rez_won_026 | rez_won_026 | rez_won_026 | admin_1 | Somali | region_com | elc_won_014 | elc_won_014
[6 empty] | region_com | elc_won_015 | elc_won_015
[6 empty] | region_com | elc_won_016 | elc_won_016
[6 empty] | region_com | elc_won_017 | elc_won_017
[6 empty] | region_com | elc_won_018 | elc_won_018
[6 empty] | region_com | elc_won_019 | elc_won_019
[6 empty] | region_com | elc_won_020 | elc_won_020
[6 empty] | region_com | elc_won_021 | elc_won_021
[6 empty] | region_com | elc_won_022 | elc_won_022
[6 empty] | region_com | elc_won_023 | elc_won_023
[6 empty] | region_com | elc_won_024 | elc_won_024
[6 empty] | region_com | elc_won_025 | elc_won_025
[6 empty] | region_com | elc_won_026 | elc_won_026

## timeslice map
~Timeslice_Map
dimension | name | description
ts_season | S01* | S01
ts_season | S02* | S02
ts_season | S03* | S03
ts_season | S04* | S04
ts_season | S05* | S05
ts_season | S06* | S06
ts_season | S07* | S07
ts_season | S08* | S08
ts_season | S09* | S09
ts_season | S10* | S10
ts_season | S11* | S11
ts_season | S12* | S12
ts_type | S??a* | aggregated
ts_type | S??b* | type - b
ts_type | S??c* | type - c
ts_type | S??d* | type - d
ts_type | S??e* | type - e
ts_type | S??f* | type - f
ts_type | S??g* | type - g
ts_type | S??h* | type - h
ts_type | S??i* | type - i
ts_type | S??j* | type - j
ts_type | S??k* | type - k
ts_type | S??l* | type - l
ts_type | S??m* | type - m
ts_type | S??n* | type - n
ts_type | S??o* | type - o
ts_type | S??p* | type - p

## process map
~process_map
dimension | name | description | pset_set | pset_ci | pset_co | pset_pd
old_new | * | new
old_new | ep* | old
Tech |  | CCGT | CCGT
Tech |  | Int Comb | Int Comb
Tech |  | Gas_Oil Steam | Gas_Oil Steam
Tech |  | OCGT (Peaker) | OCGT (Peaker)
Tech |  | Subcritical Coal | Subcritical Coal
Tech |  | Supercritical Coal | Supercritical Coal
Tech |  | IGCC | IGCC
Tech |  | Bio Power | Bio Power
Tech |  | Solar Util | Solar Util
Tech |  | Wind onshore | Wind onshore
Tech |  | Wind offshore | Wind offshore
Tech |  | Geothermal P | Geothermal P
Tech |  | Hydro Dam | Hydro Dam
Tech |  | Hydro RoR | Hydro RoR
Tech |  | Nuclear P | Nuclear P
Tech |  | Nuclear SMR | Nuclear SMR
Tech |  | Hydro pumped stg | Hydro pumped stg
Tech |  | Util Batt Stg | Util Batt Stg
Tech |  | EV Batt | EV Batt
Tech |  | Demand | Demand
Tech |  | Transformers Dn | Transformers Dn
Tech |  | Transformers Up | Transformers Up
Tech |  | Grid-220V | Grid-220V
Tech |  | Grid-400V | Grid-400V
Tech |  | Grid-380V | Grid-380V
Tech |  | Grid-225V | Grid-225V
Tech |  | Grid-330V | Grid-330V
Tech |  | Grid-275V | Grid-275V
Tech |  | Grid-420V | Grid-420V
Tech |  | Grid-300V | Grid-300V
Tech |  | Grid-500V | Grid-500V
Tech |  | Grid-750V | Grid-750V
Tech |  | Grid-450V | Grid-450V
Tech |  | Grid-515V | Grid-515V
Tech |  | Grid-525V | Grid-525V
Tech |  | Grid-320V | Grid-320V
Tech |  | Grid-150V | Grid-150V
Tech |  | Grid-270V | Grid-270V
Tech |  | Grid-350V | Grid-350V
Tech |  | Grid-250V | Grid-250V
Tech |  | Grid-200V | Grid-200V
Tech |  | Grid-236V | Grid-236V
Tech |  | Grid-600V | Grid-600V
Tech |  | Aggregators | Aggregators
Tech |  | DUMMY_IMP | DUMMY_IMP
Tech | *ccs | Coal CCS |  | coal
Tech | *ccs | Gas CCS |  | gas
Tech | *ccs-rf | Coal CCS Retrofit |  | coal
Tech | *ccs-rf | Gas CCS Retrofit |  | gas
Tech | ElcAgg_Solar | Solar
Tech | ElcAgg_Wind | Wind
Tech | Trd* | Trade
Sector | e_dem* | Industry and Buildings
Sector | ev_bat* | EV Batt
Sector | H2Prd* | Hydrogen
Tech_origin | * | VerveStacks
Tech_origin | ep_* | GEM_operating
Tech_origin | en_pc_* | GEM_pre-constr
Tech_origin | ep_m_* | GEM_mothballed
Tech_origin | en_a_* | GEM_announced
Tech_origin | en_can_* | GEM_cancelled
Tech_origin | en_she_* | GEM_shelved
Tech_by_fuel |  | bioenergy |  | bioenergy
Tech_by_fuel |  | coal |  | coal
Tech_by_fuel |  | gas |  | gas
Tech_by_fuel |  | hydro |  | hydro
Tech_by_fuel |  | nuclear |  | nuclear
Tech_by_fuel |  | oil |  | oil
Tech_by_fuel |  | solar |  | solar
Tech_by_fuel |  | windoff |  | windoff
Tech_by_fuel |  | windon |  | windon

## commodity map
~commodity_map
dimension | name | description | cset_set | cset_cd | c_set_andor | c_pos_andor | c_neg_andor

## ATS
~ATS_final
Tech_by_fuel | Year | Unit | val | scen | varbl | model | region
bioenergy | 2000 | TWh | 0.04 | History | Elec Production | EMBER | ETH
coal | 2000 | TWh | 0 | History | Elec Production | EMBER | ETH
gas | 2000 | TWh | 0 | History | Elec Production | EMBER | ETH
hydro | 2000 | TWh | 1.63 | History | Elec Production | EMBER | ETH
nuclear | 2000 | TWh | 0 | History | Elec Production | EMBER | ETH
oil | 2000 | TWh | 0.02 | History | Elec Production | EMBER | ETH
bioenergy | 2000 | TWh | 0 | History | Elec Production | EMBER | ETH
bioenergy | 2001 | TWh | 0.05 | History | Elec Production | EMBER | ETH
coal | 2001 | TWh | 0 | History | Elec Production | EMBER | ETH
gas | 2001 | TWh | 0 | History | Elec Production | EMBER | ETH
hydro | 2001 | TWh | 1.97 | History | Elec Production | EMBER | ETH
nuclear | 2001 | TWh | 0 | History | Elec Production | EMBER | ETH
oil | 2001 | TWh | 0.02 | History | Elec Production | EMBER | ETH
bioenergy | 2001 | TWh | 0 | History | Elec Production | EMBER | ETH
bioenergy | 2002 | TWh | 0.04 | History | Elec Production | EMBER | ETH
coal | 2002 | TWh | 0 | History | Elec Production | EMBER | ETH
gas | 2002 | TWh | 0 | History | Elec Production | EMBER | ETH
hydro | 2002 | TWh | 2 | History | Elec Production | EMBER | ETH
nuclear | 2002 | TWh | 0 | History | Elec Production | EMBER | ETH
oil | 2002 | TWh | 0.02 | History | Elec Production | EMBER | ETH
bioenergy | 2002 | TWh | 0 | History | Elec Production | EMBER | ETH
bioenergy | 2003 | TWh | 0.05 | History | Elec Production | EMBER | ETH
coal | 2003 | TWh | 0 | History | Elec Production | EMBER | ETH
gas | 2003 | TWh | 0 | History | Elec Production | EMBER | ETH
hydro | 2003 | TWh | 2.26 | History | Elec Production | EMBER | ETH
nuclear | 2003 | TWh | 0 | History | Elec Production | EMBER | ETH
oil | 2003 | TWh | 0.02 | History | Elec Production | EMBER | ETH
bioenergy | 2003 | TWh | 0 | History | Elec Production | EMBER | ETH
bioenergy | 2004 | TWh | 0.05 | History | Elec Production | EMBER | ETH
coal | 2004 | TWh | 0 | History | Elec Production | EMBER | ETH
gas | 2004 | TWh | 0 | History | Elec Production | EMBER | ETH
hydro | 2004 | TWh | 2.5 | History | Elec Production | EMBER | ETH
nuclear | 2004 | TWh | 0 | History | Elec Production | EMBER | ETH
oil | 2004 | TWh | 0.02 | History | Elec Production | EMBER | ETH
bioenergy | 2004 | TWh | 0 | History | Elec Production | EMBER | ETH
bioenergy | 2005 | TWh | 0.06 | History | Elec Production | EMBER | ETH
coal | 2005 | TWh | 0 | History | Elec Production | EMBER | ETH
gas | 2005 | TWh | 0 | History | Elec Production | EMBER | ETH
hydro | 2005 | TWh | 2.81 | History | Elec Production | EMBER | ETH
nuclear | 2005 | TWh | 0 | History | Elec Production | EMBER | ETH
oil | 2005 | TWh | 0.01 | History | Elec Production | EMBER | ETH
bioenergy | 2005 | TWh | 0 | History | Elec Production | EMBER | ETH
bioenergy | 2006 | TWh | 0.06 | History | Elec Production | EMBER | ETH
coal | 2006 | TWh | 0 | History | Elec Production | EMBER | ETH
gas | 2006 | TWh | 0 | History | Elec Production | EMBER | ETH
hydro | 2006 | TWh | 3.23 | History | Elec Production | EMBER | ETH
nuclear | 2006 | TWh | 0 | History | Elec Production | EMBER | ETH
oil | 2006 | TWh | 0.02 | History | Elec Production | EMBER | ETH
bioenergy | 2006 | TWh | 0 | History | Elec Production | EMBER | ETH
bioenergy | 2007 | TWh | 0.04 | History | Elec Production | EMBER | ETH
coal | 2007 | TWh | 0 | History | Elec Production | EMBER | ETH
gas | 2007 | TWh | 0 | History | Elec Production | EMBER | ETH
hydro | 2007 | TWh | 3.35 | History | Elec Production | EMBER | ETH
nuclear | 2007 | TWh | 0 | History | Elec Production | EMBER | ETH
oil | 2007 | TWh | 0.04 | History | Elec Production | EMBER | ETH
bioenergy | 2007 | TWh | 0 | History | Elec Production | EMBER | ETH
bioenergy | 2008 | TWh | 0.05 | History | Elec Production | EMBER | ETH
coal | 2008 | TWh | 0 | History | Elec Production | EMBER | ETH
gas | 2008 | TWh | 0 | History | Elec Production | EMBER | ETH
hydro | 2008 | TWh | 3.26 | History | Elec Production | EMBER | ETH
nuclear | 2008 | TWh | 0 | History | Elec Production | EMBER | ETH
oil | 2008 | TWh | 0.01 | History | Elec Production | EMBER | ETH
bioenergy | 2008 | TWh | 0.01 | History | Elec Production | EMBER | ETH
bioenergy | 2009 | TWh | 0.05 | History | Elec Production | EMBER | ETH
coal | 2009 | TWh | 0 | History | Elec Production | EMBER | ETH
gas | 2009 | TWh | 0 | History | Elec Production | EMBER | ETH
hydro | 2009 | TWh | 3.49 | History | Elec Production | EMBER | ETH
nuclear | 2009 | TWh | 0 | History | Elec Production | EMBER | ETH
oil | 2009 | TWh | 0.06 | History | Elec Production | EMBER | ETH
bioenergy | 2009 | TWh | 0.02 | History | Elec Production | EMBER | ETH
bioenergy | 2010 | TWh | 0.06 | History | Elec Production | EMBER | ETH
coal | 2010 | TWh | 0 | History | Elec Production | EMBER | ETH
gas | 2010 | TWh | 0 | History | Elec Production | EMBER | ETH
hydro | 2010 | TWh | 4.88 | History | Elec Production | EMBER | ETH
nuclear | 2010 | TWh | 0 | History | Elec Production | EMBER | ETH
oil | 2010 | TWh | 0.05 | History | Elec Production | EMBER | ETH
bioenergy | 2010 | TWh | 0.02 | History | Elec Production | EMBER | ETH
bioenergy | 2011 | TWh | 0.05 | History | Elec Production | EMBER | ETH
coal | 2011 | TWh | 0 | History | Elec Production | EMBER | ETH
gas | 2011 | TWh | 0 | History | Elec Production | EMBER | ETH
hydro | 2011 | TWh | 6.2 | History | Elec Production | EMBER | ETH
nuclear | 2011 | TWh | 0 | History | Elec Production | EMBER | ETH
oil | 2011 | TWh | 0.05 | History | Elec Production | EMBER | ETH
bioenergy | 2011 | TWh | 0.01 | History | Elec Production | EMBER | ETH
bioenergy | 2012 | TWh | 0.04 | History | Elec Production | EMBER | ETH
coal | 2012 | TWh | 0 | History | Elec Production | EMBER | ETH
gas | 2012 | TWh | 0 | History | Elec Production | EMBER | ETH
hydro | 2012 | TWh | 7.31 | History | Elec Production | EMBER | ETH
nuclear | 2012 | TWh | 0 | History | Elec Production | EMBER | ETH
oil | 2012 | TWh | 0.02 | History | Elec Production | EMBER | ETH
bioenergy | 2012 | TWh | 0.01 | History | Elec Production | EMBER | ETH
bioenergy | 2013 | TWh | 0.03 | History | Elec Production | EMBER | ETH
coal | 2013 | TWh | 0 | History | Elec Production | EMBER | ETH
gas | 2013 | TWh | 0 | History | Elec Production | EMBER | ETH
hydro | 2013 | TWh | 8.26 | History | Elec Production | EMBER | ETH
nuclear | 2013 | TWh | 0 | History | Elec Production | EMBER | ETH
oil | 2013 | TWh | 0.01 | History | Elec Production | EMBER | ETH
bioenergy | 2013 | TWh | 0 | History | Elec Production | EMBER | ETH
bioenergy | 2014 | TWh | 0.03 | History | Elec Production | EMBER | ETH
coal | 2014 | TWh | 0 | History | Elec Production | EMBER | ETH
gas | 2014 | TWh | 0 | History | Elec Production | EMBER | ETH
hydro | 2014 | TWh | 8.92 | History | Elec Production | EMBER | ETH
nuclear | 2014 | TWh | 0 | History | Elec Production | EMBER | ETH
oil | 2014 | TWh | 0 | History | Elec Production | EMBER | ETH
bioenergy | 2014 | TWh | 0 | History | Elec Production | EMBER | ETH
bioenergy | 2015 | TWh | 0.03 | History | Elec Production | EMBER | ETH
coal | 2015 | TWh | 0 | History | Elec Production | EMBER | ETH
gas | 2015 | TWh | 0 | History | Elec Production | EMBER | ETH
hydro | 2015 | TWh | 9.58 | History | Elec Production | EMBER | ETH
nuclear | 2015 | TWh | 0 | History | Elec Production | EMBER | ETH
oil | 2015 | TWh | 0 | History | Elec Production | EMBER | ETH
bioenergy | 2015 | TWh | 0 | History | Elec Production | EMBER | ETH
bioenergy | 2016 | TWh | 0.03 | History | Elec Production | EMBER | ETH
coal | 2016 | TWh | 0 | History | Elec Production | EMBER | ETH
gas | 2016 | TWh | 0 | History | Elec Production | EMBER | ETH
hydro | 2016 | TWh | 11.64 | History | Elec Production | EMBER | ETH
nuclear | 2016 | TWh | 0 | History | Elec Production | EMBER | ETH
oil | 2016 | TWh | 0 | History | Elec Production | EMBER | ETH
bioenergy | 2016 | TWh | 0 | History | Elec Production | EMBER | ETH
bioenergy | 2017 | TWh | 0.02 | History | Elec Production | EMBER | ETH
coal | 2017 | TWh | 0 | History | Elec Production | EMBER | ETH
gas | 2017 | TWh | 0 | History | Elec Production | EMBER | ETH
hydro | 2017 | TWh | 12.55 | History | Elec Production | EMBER | ETH
nuclear | 2017 | TWh | 0 | History | Elec Production | EMBER | ETH
oil | 2017 | TWh | 0 | History | Elec Production | EMBER | ETH
bioenergy | 2017 | TWh | 0 | History | Elec Production | EMBER | ETH
bioenergy | 2018 | TWh | 0.03 | History | Elec Production | EMBER | ETH
coal | 2018 | TWh | 0 | History | Elec Production | EMBER | ETH
gas | 2018 | TWh | 0 | History | Elec Production | EMBER | ETH
hydro | 2018 | TWh | 13.65 | History | Elec Production | EMBER | ETH
nuclear | 2018 | TWh | 0 | History | Elec Production | EMBER | ETH
oil | 2018 | TWh | 0 | History | Elec Production | EMBER | ETH
bioenergy | 2018 | TWh | 0 | History | Elec Production | EMBER | ETH
bioenergy | 2019 | TWh | 0.03 | History | Elec Production | EMBER | ETH
coal | 2019 | TWh | 0 | History | Elec Production | EMBER | ETH
gas | 2019 | TWh | 0 | History | Elec Production | EMBER | ETH
hydro | 2019 | TWh | 14.4 | History | Elec Production | EMBER | ETH
nuclear | 2019 | TWh | 0 | History | Elec Production | EMBER | ETH
oil | 2019 | TWh | 0.01 | History | Elec Production | EMBER | ETH
bioenergy | 2019 | TWh | 0 | History | Elec Production | EMBER | ETH
bioenergy | 2020 | TWh | 0.03 | History | Elec Production | EMBER | ETH
coal | 2020 | TWh | 0 | History | Elec Production | EMBER | ETH
gas | 2020 | TWh | 0 | History | Elec Production | EMBER | ETH
hydro | 2020 | TWh | 14.94 | History | Elec Production | EMBER | ETH
nuclear | 2020 | TWh | 0 | History | Elec Production | EMBER | ETH
oil | 2020 | TWh | 0.01 | History | Elec Production | EMBER | ETH
bioenergy | 2020 | TWh | 0 | History | Elec Production | EMBER | ETH
bioenergy | 2021 | TWh | 0.03 | History | Elec Production | EMBER | ETH
coal | 2021 | TWh | 0 | History | Elec Production | EMBER | ETH
gas | 2021 | TWh | 0 | History | Elec Production | EMBER | ETH
hydro | 2021 | TWh | 14.91 | History | Elec Production | EMBER | ETH
nuclear | 2021 | TWh | 0 | History | Elec Production | EMBER | ETH
oil | 2021 | TWh | 0.01 | History | Elec Production | EMBER | ETH
bioenergy | 2021 | TWh | 0 | History | Elec Production | EMBER | ETH
bioenergy | 2022 | TWh | 0.03 | History | Elec Production | EMBER | ETH
coal | 2022 | TWh | 0 | History | Elec Production | EMBER | ETH
gas | 2022 | TWh | 0 | History | Elec Production | EMBER | ETH
hydro | 2022 | TWh | 14.75 | History | Elec Production | EMBER | ETH
nuclear | 2022 | TWh | 0 | History | Elec Production | EMBER | ETH
oil | 2022 | TWh | 0.01 | History | Elec Production | EMBER | ETH
bioenergy | 2022 | TWh | 0 | History | Elec Production | EMBER | ETH
bioenergy | 2000 | GW | 0.02 | History | Elec Capacity | EMBER | ETH
coal | 2000 | GW |  | History | Elec Capacity | EMBER | ETH
gas | 2000 | GW |  | History | Elec Capacity | EMBER | ETH
hydro | 2000 | GW | 0.38 | History | Elec Capacity | EMBER | ETH
nuclear | 2000 | GW |  | History | Elec Capacity | EMBER | ETH
oil | 2000 | GW | 0.16 | History | Elec Capacity | EMBER | ETH
bioenergy | 2000 | GW | 0.01 | History | Elec Capacity | EMBER | ETH
bioenergy | 2001 | GW | 0.02 | History | Elec Capacity | EMBER | ETH
coal | 2001 | GW |  | History | Elec Capacity | EMBER | ETH
gas | 2001 | GW |  | History | Elec Capacity | EMBER | ETH
hydro | 2001 | GW | 0.45 | History | Elec Capacity | EMBER | ETH
nuclear | 2001 | GW |  | History | Elec Capacity | EMBER | ETH
oil | 2001 | GW | 0.21 | History | Elec Capacity | EMBER | ETH
bioenergy | 2001 | GW | 0.01 | History | Elec Capacity | EMBER | ETH
bioenergy | 2002 | GW | 0.02 | History | Elec Capacity | EMBER | ETH
coal | 2002 | GW |  | History | Elec Capacity | EMBER | ETH
gas | 2002 | GW |  | History | Elec Capacity | EMBER | ETH
hydro | 2002 | GW | 0.45 | History | Elec Capacity | EMBER | ETH
nuclear | 2002 | GW |  | History | Elec Capacity | EMBER | ETH
oil | 2002 | GW | 0.2 | History | Elec Capacity | EMBER | ETH
bioenergy | 2002 | GW | 0.01 | History | Elec Capacity | EMBER | ETH
bioenergy | 2003 | GW | 0.02 | History | Elec Capacity | EMBER | ETH
coal | 2003 | GW |  | History | Elec Capacity | EMBER | ETH
gas | 2003 | GW |  | History | Elec Capacity | EMBER | ETH
hydro | 2003 | GW | 0.48 | History | Elec Capacity | EMBER | ETH
nuclear | 2003 | GW |  | History | Elec Capacity | EMBER | ETH
oil | 2003 | GW | 0.14 | History | Elec Capacity | EMBER | ETH
bioenergy | 2003 | GW | 0.01 | History | Elec Capacity | EMBER | ETH
bioenergy | 2004 | GW | 0.02 | History | Elec Capacity | EMBER | ETH
coal | 2004 | GW |  | History | Elec Capacity | EMBER | ETH
gas | 2004 | GW |  | History | Elec Capacity | EMBER | ETH
hydro | 2004 | GW | 0.69 | History | Elec Capacity | EMBER | ETH
nuclear | 2004 | GW |  | History | Elec Capacity | EMBER | ETH
oil | 2004 | GW | 0.2 | History | Elec Capacity | EMBER | ETH
bioenergy | 2004 | GW | 0.01 | History | Elec Capacity | EMBER | ETH
bioenergy | 2005 | GW | 0.02 | History | Elec Capacity | EMBER | ETH
coal | 2005 | GW |  | History | Elec Capacity | EMBER | ETH
gas | 2005 | GW |  | History | Elec Capacity | EMBER | ETH
hydro | 2005 | GW | 0.69 | History | Elec Capacity | EMBER | ETH
nuclear | 2005 | GW |  | History | Elec Capacity | EMBER | ETH
oil | 2005 | GW | 0.2 | History | Elec Capacity | EMBER | ETH
bioenergy | 2005 | GW | 0.01 | History | Elec Capacity | EMBER | ETH
bioenergy | 2006 | GW | 0.02 | History | Elec Capacity | EMBER | ETH
coal | 2006 | GW |  | History | Elec Capacity | EMBER | ETH
gas | 2006 | GW |  | History | Elec Capacity | EMBER | ETH
hydro | 2006 | GW | 0.69 | History | Elec Capacity | EMBER | ETH
nuclear | 2006 | GW |  | History | Elec Capacity | EMBER | ETH
oil | 2006 | GW | 0.2 | History | Elec Capacity | EMBER | ETH
bioenergy | 2006 | GW | 0.01 | History | Elec Capacity | EMBER | ETH
bioenergy | 2007 | GW | 0.02 | History | Elec Capacity | EMBER | ETH
coal | 2007 | GW |  | History | Elec Capacity | EMBER | ETH
gas | 2007 | GW |  | History | Elec Capacity | EMBER | ETH
hydro | 2007 | GW | 0.69 | History | Elec Capacity | EMBER | ETH
nuclear | 2007 | GW |  | History | Elec Capacity | EMBER | ETH
oil | 2007 | GW | 0.15 | History | Elec Capacity | EMBER | ETH
bioenergy | 2007 | GW | 0.01 | History | Elec Capacity | EMBER | ETH
bioenergy | 2008 | GW | 0.02 | History | Elec Capacity | EMBER | ETH
coal | 2008 | GW |  | History | Elec Capacity | EMBER | ETH
gas | 2008 | GW |  | History | Elec Capacity | EMBER | ETH
hydro | 2008 | GW | 0.69 | History | Elec Capacity | EMBER | ETH
nuclear | 2008 | GW |  | History | Elec Capacity | EMBER | ETH
oil | 2008 | GW | 0.2 | History | Elec Capacity | EMBER | ETH
bioenergy | 2008 | GW | 0.01 | History | Elec Capacity | EMBER | ETH
bioenergy | 2009 | GW | 0.02 | History | Elec Capacity | EMBER | ETH
coal | 2009 | GW |  | History | Elec Capacity | EMBER | ETH
gas | 2009 | GW |  | History | Elec Capacity | EMBER | ETH
hydro | 2009 | GW | 1.41 | History | Elec Capacity | EMBER | ETH
nuclear | 2009 | GW |  | History | Elec Capacity | EMBER | ETH
oil | 2009 | GW | 0.19 | History | Elec Capacity | EMBER | ETH
bioenergy | 2009 | GW | 0.01 | History | Elec Capacity | EMBER | ETH
bioenergy | 2010 | GW | 0.02 | History | Elec Capacity | EMBER | ETH
coal | 2010 | GW |  | History | Elec Capacity | EMBER | ETH
gas | 2010 | GW |  | History | Elec Capacity | EMBER | ETH
hydro | 2010 | GW | 1.87 | History | Elec Capacity | EMBER | ETH
nuclear | 2010 | GW |  | History | Elec Capacity | EMBER | ETH
oil | 2010 | GW | 0.13 | History | Elec Capacity | EMBER | ETH
bioenergy | 2010 | GW | 0.01 | History | Elec Capacity | EMBER | ETH
bioenergy | 2011 | GW | 0.02 | History | Elec Capacity | EMBER | ETH
coal | 2011 | GW |  | History | Elec Capacity | EMBER | ETH
gas | 2011 | GW |  | History | Elec Capacity | EMBER | ETH
hydro | 2011 | GW | 1.97 | History | Elec Capacity | EMBER | ETH
nuclear | 2011 | GW |  | History | Elec Capacity | EMBER | ETH
oil | 2011 | GW | 0.19 | History | Elec Capacity | EMBER | ETH
bioenergy | 2011 | GW | 0.01 | History | Elec Capacity | EMBER | ETH
bioenergy | 2012 | GW | 0.02 | History | Elec Capacity | EMBER | ETH
coal | 2012 | GW |  | History | Elec Capacity | EMBER | ETH
gas | 2012 | GW |  | History | Elec Capacity | EMBER | ETH
hydro | 2012 | GW | 1.97 | History | Elec Capacity | EMBER | ETH
nuclear | 2012 | GW |  | History | Elec Capacity | EMBER | ETH
oil | 2012 | GW | 0.19 | History | Elec Capacity | EMBER | ETH
bioenergy | 2012 | GW | 0.01 | History | Elec Capacity | EMBER | ETH
bioenergy | 2013 | GW | 0.07 | History | Elec Capacity | EMBER | ETH
coal | 2013 | GW |  | History | Elec Capacity | EMBER | ETH
gas | 2013 | GW |  | History | Elec Capacity | EMBER | ETH
hydro | 2013 | GW | 1.97 | History | Elec Capacity | EMBER | ETH
nuclear | 2013 | GW |  | History | Elec Capacity | EMBER | ETH
oil | 2013 | GW | 0.19 | History | Elec Capacity | EMBER | ETH
bioenergy | 2013 | GW | 0.01 | History | Elec Capacity | EMBER | ETH
bioenergy | 2014 | GW | 0.07 | History | Elec Capacity | EMBER | ETH
coal | 2014 | GW |  | History | Elec Capacity | EMBER | ETH
gas | 2014 | GW |  | History | Elec Capacity | EMBER | ETH
hydro | 2014 | GW | 1.97 | History | Elec Capacity | EMBER | ETH
nuclear | 2014 | GW |  | History | Elec Capacity | EMBER | ETH
oil | 2014 | GW | 0.19 | History | Elec Capacity | EMBER | ETH
bioenergy | 2014 | GW | 0.01 | History | Elec Capacity | EMBER | ETH
bioenergy | 2015 | GW | 0.12 | History | Elec Capacity | EMBER | ETH
coal | 2015 | GW |  | History | Elec Capacity | EMBER | ETH
gas | 2015 | GW |  | History | Elec Capacity | EMBER | ETH
hydro | 2015 | GW | 2.16 | History | Elec Capacity | EMBER | ETH
nuclear | 2015 | GW |  | History | Elec Capacity | EMBER | ETH
oil | 2015 | GW | 0.14 | History | Elec Capacity | EMBER | ETH
bioenergy | 2015 | GW | 0.01 | History | Elec Capacity | EMBER | ETH
bioenergy | 2016 | GW | 0.14 | History | Elec Capacity | EMBER | ETH
coal | 2016 | GW |  | History | Elec Capacity | EMBER | ETH
gas | 2016 | GW |  | History | Elec Capacity | EMBER | ETH
hydro | 2016 | GW | 2.16 | History | Elec Capacity | EMBER | ETH
nuclear | 2016 | GW |  | History | Elec Capacity | EMBER | ETH
oil | 2016 | GW | 0.1 | History | Elec Capacity | EMBER | ETH
bioenergy | 2016 | GW | 0.01 | History | Elec Capacity | EMBER | ETH
bioenergy | 2017 | GW | 0.2 | History | Elec Capacity | EMBER | ETH
coal | 2017 | GW |  | History | Elec Capacity | EMBER | ETH
gas | 2017 | GW |  | History | Elec Capacity | EMBER | ETH
hydro | 2017 | GW | 3.82 | History | Elec Capacity | EMBER | ETH
nuclear | 2017 | GW |  | History | Elec Capacity | EMBER | ETH
oil | 2017 | GW | 0.1 | History | Elec Capacity | EMBER | ETH
bioenergy | 2017 | GW | 0.01 | History | Elec Capacity | EMBER | ETH
bioenergy | 2018 | GW | 0.26 | History | Elec Capacity | EMBER | ETH
coal | 2018 | GW |  | History | Elec Capacity | EMBER | ETH
gas | 2018 | GW |  | History | Elec Capacity | EMBER | ETH
hydro | 2018 | GW | 3.82 | History | Elec Capacity | EMBER | ETH
nuclear | 2018 | GW |  | History | Elec Capacity | EMBER | ETH
oil | 2018 | GW | 0.09 | History | Elec Capacity | EMBER | ETH
bioenergy | 2018 | GW | 0.03 | History | Elec Capacity | EMBER | ETH
bioenergy | 2019 | GW | 0.26 | History | Elec Capacity | EMBER | ETH
coal | 2019 | GW |  | History | Elec Capacity | EMBER | ETH
gas | 2019 | GW |  | History | Elec Capacity | EMBER | ETH
hydro | 2019 | GW | 3.82 | History | Elec Capacity | EMBER | ETH
nuclear | 2019 | GW |  | History | Elec Capacity | EMBER | ETH
oil | 2019 | GW | 0.1 | History | Elec Capacity | EMBER | ETH
bioenergy | 2019 | GW | 0.03 | History | Elec Capacity | EMBER | ETH
bioenergy | 2020 | GW | 0.26 | History | Elec Capacity | EMBER | ETH
coal | 2020 | GW |  | History | Elec Capacity | EMBER | ETH
gas | 2020 | GW |  | History | Elec Capacity | EMBER | ETH
hydro | 2020 | GW | 4.07 | History | Elec Capacity | EMBER | ETH
nuclear | 2020 | GW |  | History | Elec Capacity | EMBER | ETH
oil | 2020 | GW | 0.1 | History | Elec Capacity | EMBER | ETH
bioenergy | 2020 | GW | 0.03 | History | Elec Capacity | EMBER | ETH
bioenergy | 2021 | GW | 0.31 | History | Elec Capacity | EMBER | ETH
coal | 2021 | GW |  | History | Elec Capacity | EMBER | ETH
gas | 2021 | GW |  | History | Elec Capacity | EMBER | ETH
hydro | 2021 | GW | 4.07 | History | Elec Capacity | EMBER | ETH
nuclear | 2021 | GW |  | History | Elec Capacity | EMBER | ETH
oil | 2021 | GW | 0.1 | History | Elec Capacity | EMBER | ETH
bioenergy | 2021 | GW | 0.03 | History | Elec Capacity | EMBER | ETH
bioenergy | 2022 | GW | 0.31 | History | Elec Capacity | EMBER | ETH
coal | 2022 | GW |  | History | Elec Capacity | EMBER | ETH
gas | 2022 | GW |  | History | Elec Capacity | EMBER | ETH
hydro | 2022 | GW | 4.82 | History | Elec Capacity | EMBER | ETH
nuclear | 2022 | GW |  | History | Elec Capacity | EMBER | ETH
oil | 2022 | GW | 0.1 | History | Elec Capacity | EMBER | ETH
bioenergy | 2022 | GW | 0.03 | History | Elec Capacity | EMBER | ETH
bioenergy | 2000 | mtCO2 | 0.01 | History | CO2_emission | EMBER | ETH
coal | 2000 | mtCO2 | 0 | History | CO2_emission | EMBER | ETH
gas | 2000 | mtCO2 | 0 | History | CO2_emission | EMBER | ETH
hydro | 2000 | mtCO2 | 0.04 | History | CO2_emission | EMBER | ETH
nuclear | 2000 | mtCO2 | 0 | History | CO2_emission | EMBER | ETH
oil | 2000 | mtCO2 | 0.01 | History | CO2_emission | EMBER | ETH
bioenergy | 2000 | mtCO2 | 0 | History | CO2_emission | EMBER | ETH
solar | 2000 | mtCO2 | 0 | History | CO2_emission | IRENA | ETH
windon | 2000 | mtCO2 | 0 | History | CO2_emission | IRENA | ETH
bioenergy | 2001 | mtCO2 | 0.01 | History | CO2_emission | EMBER | ETH
coal | 2001 | mtCO2 | 0 | History | CO2_emission | EMBER | ETH
gas | 2001 | mtCO2 | 0 | History | CO2_emission | EMBER | ETH
hydro | 2001 | mtCO2 | 0.05 | History | CO2_emission | EMBER | ETH
nuclear | 2001 | mtCO2 | 0 | History | CO2_emission | EMBER | ETH
oil | 2001 | mtCO2 | 0.01 | History | CO2_emission | EMBER | ETH
bioenergy | 2001 | mtCO2 | 0 | History | CO2_emission | EMBER | ETH
solar | 2001 | mtCO2 | 0 | History | CO2_emission | IRENA | ETH
windon | 2001 | mtCO2 | 0 | History | CO2_emission | IRENA | ETH
bioenergy | 2002 | mtCO2 | 0.01 | History | CO2_emission | EMBER | ETH
coal | 2002 | mtCO2 | 0 | History | CO2_emission | EMBER | ETH
gas | 2002 | mtCO2 | 0 | History | CO2_emission | EMBER | ETH
hydro | 2002 | mtCO2 | 0.05 | History | CO2_emission | EMBER | ETH
nuclear | 2002 | mtCO2 | 0 | History | CO2_emission | EMBER | ETH
oil | 2002 | mtCO2 | 0.01 | History | CO2_emission | EMBER | ETH
bioenergy | 2002 | mtCO2 | 0 | History | CO2_emission | EMBER | ETH
solar | 2002 | mtCO2 | 0 | History | CO2_emission | IRENA | ETH
windon | 2002 | mtCO2 | 0 | History | CO2_emission | IRENA | ETH
bioenergy | 2003 | mtCO2 | 0.01 | History | CO2_emission | EMBER | ETH
coal | 2003 | mtCO2 | 0 | History | CO2_emission | EMBER | ETH
gas | 2003 | mtCO2 | 0 | History | CO2_emission | EMBER | ETH
hydro | 2003 | mtCO2 | 0.05 | History | CO2_emission | EMBER | ETH
nuclear | 2003 | mtCO2 | 0 | History | CO2_emission | EMBER | ETH
oil | 2003 | mtCO2 | 0.01 | History | CO2_emission | EMBER | ETH
bioenergy | 2003 | mtCO2 | 0 | History | CO2_emission | EMBER | ETH
solar | 2003 | mtCO2 | 0 | History | CO2_emission | IRENA | ETH
windon | 2003 | mtCO2 | 0 | History | CO2_emission | IRENA | ETH
bioenergy | 2004 | mtCO2 | 0.01 | History | CO2_emission | EMBER | ETH
coal | 2004 | mtCO2 | 0 | History | CO2_emission | EMBER | ETH
gas | 2004 | mtCO2 | 0 | History | CO2_emission | EMBER | ETH
hydro | 2004 | mtCO2 | 0.06 | History | CO2_emission | EMBER | ETH
nuclear | 2004 | mtCO2 | 0 | History | CO2_emission | EMBER | ETH
oil | 2004 | mtCO2 | 0.01 | History | CO2_emission | EMBER | ETH
bioenergy | 2004 | mtCO2 | 0 | History | CO2_emission | EMBER | ETH
solar | 2004 | mtCO2 | 0 | History | CO2_emission | IRENA | ETH
windon | 2004 | mtCO2 | 0 | History | CO2_emission | IRENA | ETH
bioenergy | 2005 | mtCO2 | 0.01 | History | CO2_emission | EMBER | ETH
coal | 2005 | mtCO2 | 0 | History | CO2_emission | EMBER | ETH
gas | 2005 | mtCO2 | 0 | History | CO2_emission | EMBER | ETH
hydro | 2005 | mtCO2 | 0.07 | History | CO2_emission | EMBER | ETH
nuclear | 2005 | mtCO2 | 0 | History | CO2_emission | EMBER | ETH
oil | 2005 | mtCO2 | 0.01 | History | CO2_emission | EMBER | ETH
bioenergy | 2005 | mtCO2 | 0 | History | CO2_emission | EMBER | ETH
solar | 2005 | mtCO2 | 0 | History | CO2_emission | IRENA | ETH
windon | 2005 | mtCO2 | 0 | History | CO2_emission | IRENA | ETH
bioenergy | 2006 | mtCO2 | 0.01 | History | CO2_emission | EMBER | ETH
coal | 2006 | mtCO2 | 0 | History | CO2_emission | EMBER | ETH
gas | 2006 | mtCO2 | 0 | History | CO2_emission | EMBER | ETH
hydro | 2006 | mtCO2 | 0.08 | History | CO2_emission | EMBER | ETH
nuclear | 2006 | mtCO2 | 0 | History | CO2_emission | EMBER | ETH
oil | 2006 | mtCO2 | 0.01 | History | CO2_emission | EMBER | ETH
bioenergy | 2006 | mtCO2 | 0 | History | CO2_emission | EMBER | ETH
solar | 2006 | mtCO2 | 0 | History | CO2_emission | IRENA | ETH
windon | 2006 | mtCO2 | 0 | History | CO2_emission | IRENA | ETH
bioenergy | 2007 | mtCO2 | 0.01 | History | CO2_emission | EMBER | ETH
coal | 2007 | mtCO2 | 0 | History | CO2_emission | EMBER | ETH
gas | 2007 | mtCO2 | 0 | History | CO2_emission | EMBER | ETH
hydro | 2007 | mtCO2 | 0.08 | History | CO2_emission | EMBER | ETH
nuclear | 2007 | mtCO2 | 0 | History | CO2_emission | EMBER | ETH
oil | 2007 | mtCO2 | 0.03 | History | CO2_emission | EMBER | ETH
bioenergy | 2007 | mtCO2 | 0 | History | CO2_emission | EMBER | ETH
solar | 2007 | mtCO2 | 0 | History | CO2_emission | IRENA | ETH
windon | 2007 | mtCO2 | 0 | History | CO2_emission | IRENA | ETH
bioenergy | 2008 | mtCO2 | 0.01 | History | CO2_emission | EMBER | ETH
coal | 2008 | mtCO2 | 0 | History | CO2_emission | EMBER | ETH
gas | 2008 | mtCO2 | 0 | History | CO2_emission | EMBER | ETH
hydro | 2008 | mtCO2 | 0.08 | History | CO2_emission | EMBER | ETH
nuclear | 2008 | mtCO2 | 0 | History | CO2_emission | EMBER | ETH
oil | 2008 | mtCO2 | 0.01 | History | CO2_emission | EMBER | ETH
bioenergy | 2008 | mtCO2 | 0 | History | CO2_emission | EMBER | ETH
solar | 2008 | mtCO2 | 0 | History | CO2_emission | IRENA | ETH
windon | 2008 | mtCO2 | 0 | History | CO2_emission | IRENA | ETH
bioenergy | 2009 | mtCO2 | 0.01 | History | CO2_emission | EMBER | ETH
coal | 2009 | mtCO2 | 0 | History | CO2_emission | EMBER | ETH
gas | 2009 | mtCO2 | 0 | History | CO2_emission | EMBER | ETH
hydro | 2009 | mtCO2 | 0.08 | History | CO2_emission | EMBER | ETH
nuclear | 2009 | mtCO2 | 0 | History | CO2_emission | EMBER | ETH
oil | 2009 | mtCO2 | 0.04 | History | CO2_emission | EMBER | ETH
bioenergy | 2009 | mtCO2 | 0 | History | CO2_emission | EMBER | ETH
solar | 2009 | mtCO2 | 0 | History | CO2_emission | IRENA | ETH
windon | 2009 | mtCO2 | 0 | History | CO2_emission | IRENA | ETH
bioenergy | 2010 | mtCO2 | 0.01 | History | CO2_emission | EMBER | ETH
coal | 2010 | mtCO2 | 0 | History | CO2_emission | EMBER | ETH
gas | 2010 | mtCO2 | 0 | History | CO2_emission | EMBER | ETH
hydro | 2010 | mtCO2 | 0.12 | History | CO2_emission | EMBER | ETH
nuclear | 2010 | mtCO2 | 0 | History | CO2_emission | EMBER | ETH
oil | 2010 | mtCO2 | 0.03 | History | CO2_emission | EMBER | ETH
bioenergy | 2010 | mtCO2 | 0 | History | CO2_emission | EMBER | ETH
solar | 2010 | mtCO2 | 0 | History | CO2_emission | IRENA | ETH
windon | 2010 | mtCO2 | 0 | History | CO2_emission | IRENA | ETH
bioenergy | 2011 | mtCO2 | 0.01 | History | CO2_emission | EMBER | ETH
coal | 2011 | mtCO2 | 0 | History | CO2_emission | EMBER | ETH
gas | 2011 | mtCO2 | 0 | History | CO2_emission | EMBER | ETH
hydro | 2011 | mtCO2 | 0.15 | History | CO2_emission | EMBER | ETH
nuclear | 2011 | mtCO2 | 0 | History | CO2_emission | EMBER | ETH
oil | 2011 | mtCO2 | 0.03 | History | CO2_emission | EMBER | ETH
bioenergy | 2011 | mtCO2 | 0 | History | CO2_emission | EMBER | ETH
solar | 2011 | mtCO2 | 0 | History | CO2_emission | IRENA | ETH
windon | 2011 | mtCO2 | 0 | History | CO2_emission | IRENA | ETH
bioenergy | 2012 | mtCO2 | 0.01 | History | CO2_emission | EMBER | ETH
coal | 2012 | mtCO2 | 0 | History | CO2_emission | EMBER | ETH
gas | 2012 | mtCO2 | 0 | History | CO2_emission | EMBER | ETH
hydro | 2012 | mtCO2 | 0.17 | History | CO2_emission | EMBER | ETH
nuclear | 2012 | mtCO2 | 0 | History | CO2_emission | EMBER | ETH
oil | 2012 | mtCO2 | 0.01 | History | CO2_emission | EMBER | ETH
bioenergy | 2012 | mtCO2 | 0 | History | CO2_emission | EMBER | ETH
solar | 2012 | mtCO2 | 0 | History | CO2_emission | IRENA | ETH
windon | 2012 | mtCO2 | 0 | History | CO2_emission | IRENA | ETH
bioenergy | 2013 | mtCO2 | 0.01 | History | CO2_emission | EMBER | ETH
coal | 2013 | mtCO2 | 0 | History | CO2_emission | EMBER | ETH
gas | 2013 | mtCO2 | 0 | History | CO2_emission | EMBER | ETH
hydro | 2013 | mtCO2 | 0.2 | History | CO2_emission | EMBER | ETH
nuclear | 2013 | mtCO2 | 0 | History | CO2_emission | EMBER | ETH
oil | 2013 | mtCO2 | 0.01 | History | CO2_emission | EMBER | ETH
bioenergy | 2013 | mtCO2 | 0 | History | CO2_emission | EMBER | ETH
solar | 2013 | mtCO2 | 0 | History | CO2_emission | IRENA | ETH
windon | 2013 | mtCO2 | 0 | History | CO2_emission | IRENA | ETH
bioenergy | 2014 | mtCO2 | 0.01 | History | CO2_emission | EMBER | ETH
coal | 2014 | mtCO2 | 0 | History | CO2_emission | EMBER | ETH
gas | 2014 | mtCO2 | 0 | History | CO2_emission | EMBER | ETH
hydro | 2014 | mtCO2 | 0.21 | History | CO2_emission | EMBER | ETH
nuclear | 2014 | mtCO2 | 0 | History | CO2_emission | EMBER | ETH
oil | 2014 | mtCO2 | 0 | History | CO2_emission | EMBER | ETH
bioenergy | 2014 | mtCO2 | 0 | History | CO2_emission | EMBER | ETH
solar | 2014 | mtCO2 | 0 | History | CO2_emission | IRENA | ETH
windon | 2014 | mtCO2 | 0 | History | CO2_emission | IRENA | ETH
bioenergy | 2015 | mtCO2 | 0.01 | History | CO2_emission | EMBER | ETH
coal | 2015 | mtCO2 | 0 | History | CO2_emission | EMBER | ETH
gas | 2015 | mtCO2 | 0 | History | CO2_emission | EMBER | ETH
hydro | 2015 | mtCO2 | 0.23 | History | CO2_emission | EMBER | ETH
nuclear | 2015 | mtCO2 | 0 | History | CO2_emission | EMBER | ETH
oil | 2015 | mtCO2 | 0 | History | CO2_emission | EMBER | ETH
bioenergy | 2015 | mtCO2 | 0 | History | CO2_emission | EMBER | ETH
solar | 2015 | mtCO2 | 0 | History | CO2_emission | IRENA | ETH
windon | 2015 | mtCO2 | 0.01 | History | CO2_emission | IRENA | ETH
bioenergy | 2016 | mtCO2 | 0.01 | History | CO2_emission | EMBER | ETH
coal | 2016 | mtCO2 | 0 | History | CO2_emission | EMBER | ETH
gas | 2016 | mtCO2 | 0 | History | CO2_emission | EMBER | ETH
hydro | 2016 | mtCO2 | 0.28 | History | CO2_emission | EMBER | ETH
nuclear | 2016 | mtCO2 | 0 | History | CO2_emission | EMBER | ETH
oil | 2016 | mtCO2 | 0 | History | CO2_emission | EMBER | ETH
bioenergy | 2016 | mtCO2 | 0 | History | CO2_emission | EMBER | ETH
solar | 2016 | mtCO2 | 0 | History | CO2_emission | IRENA | ETH
windon | 2016 | mtCO2 | 0.01 | History | CO2_emission | IRENA | ETH
bioenergy | 2017 | mtCO2 | 0 | History | CO2_emission | EMBER | ETH
coal | 2017 | mtCO2 | 0 | History | CO2_emission | EMBER | ETH
gas | 2017 | mtCO2 | 0 | History | CO2_emission | EMBER | ETH
hydro | 2017 | mtCO2 | 0.3 | History | CO2_emission | EMBER | ETH
nuclear | 2017 | mtCO2 | 0 | History | CO2_emission | EMBER | ETH
oil | 2017 | mtCO2 | 0 | History | CO2_emission | EMBER | ETH
bioenergy | 2017 | mtCO2 | 0 | History | CO2_emission | EMBER | ETH
solar | 2017 | mtCO2 | 0 | History | CO2_emission | IRENA | ETH
windon | 2017 | mtCO2 | 0.01 | History | CO2_emission | IRENA | ETH
bioenergy | 2018 | mtCO2 | 0.01 | History | CO2_emission | EMBER | ETH
coal | 2018 | mtCO2 | 0 | History | CO2_emission | EMBER | ETH
gas | 2018 | mtCO2 | 0 | History | CO2_emission | EMBER | ETH
hydro | 2018 | mtCO2 | 0.32 | History | CO2_emission | EMBER | ETH
nuclear | 2018 | mtCO2 | 0 | History | CO2_emission | EMBER | ETH
oil | 2018 | mtCO2 | 0 | History | CO2_emission | EMBER | ETH
bioenergy | 2018 | mtCO2 | 0 | History | CO2_emission | EMBER | ETH
solar | 2018 | mtCO2 | 0 | History | CO2_emission | IRENA | ETH
windon | 2018 | mtCO2 | 0.01 | History | CO2_emission | IRENA | ETH
bioenergy | 2019 | mtCO2 | 0.01 | History | CO2_emission | EMBER | ETH
coal | 2019 | mtCO2 | 0 | History | CO2_emission | EMBER | ETH
gas | 2019 | mtCO2 | 0 | History | CO2_emission | EMBER | ETH
hydro | 2019 | mtCO2 | 0.34 | History | CO2_emission | EMBER | ETH
nuclear | 2019 | mtCO2 | 0 | History | CO2_emission | EMBER | ETH
oil | 2019 | mtCO2 | 0.01 | History | CO2_emission | EMBER | ETH
bioenergy | 2019 | mtCO2 | 0 | History | CO2_emission | EMBER | ETH
solar | 2019 | mtCO2 | 0 | History | CO2_emission | IRENA | ETH
windon | 2019 | mtCO2 | 0.01 | History | CO2_emission | IRENA | ETH
bioenergy | 2020 | mtCO2 | 0.01 | History | CO2_emission | EMBER | ETH
coal | 2020 | mtCO2 | 0 | History | CO2_emission | EMBER | ETH
gas | 2020 | mtCO2 | 0 | History | CO2_emission | EMBER | ETH
hydro | 2020 | mtCO2 | 0.35 | History | CO2_emission | EMBER | ETH
nuclear | 2020 | mtCO2 | 0 | History | CO2_emission | EMBER | ETH
oil | 2020 | mtCO2 | 0.01 | History | CO2_emission | EMBER | ETH
bioenergy | 2020 | mtCO2 | 0 | History | CO2_emission | EMBER | ETH
solar | 2020 | mtCO2 | 0 | History | CO2_emission | IRENA | ETH
windon | 2020 | mtCO2 | 0.01 | History | CO2_emission | IRENA | ETH
bioenergy | 2021 | mtCO2 | 0.01 | History | CO2_emission | EMBER | ETH
coal | 2021 | mtCO2 | 0 | History | CO2_emission | EMBER | ETH
gas | 2021 | mtCO2 | 0 | History | CO2_emission | EMBER | ETH
hydro | 2021 | mtCO2 | 0.35 | History | CO2_emission | EMBER | ETH
nuclear | 2021 | mtCO2 | 0 | History | CO2_emission | EMBER | ETH
oil | 2021 | mtCO2 | 0.01 | History | CO2_emission | EMBER | ETH
bioenergy | 2021 | mtCO2 | 0 | History | CO2_emission | EMBER | ETH
solar | 2021 | mtCO2 | 0 | History | CO2_emission | IRENA | ETH
windon | 2021 | mtCO2 | 0.01 | History | CO2_emission | IRENA | ETH
bioenergy | 2022 | mtCO2 | 0.01 | History | CO2_emission | EMBER | ETH
coal | 2022 | mtCO2 | 0 | History | CO2_emission | EMBER | ETH
gas | 2022 | mtCO2 | 0 | History | CO2_emission | EMBER | ETH
hydro | 2022 | mtCO2 | 0.35 | History | CO2_emission | EMBER | ETH
nuclear | 2022 | mtCO2 | 0 | History | CO2_emission | EMBER | ETH
oil | 2022 | mtCO2 | 0.01 | History | CO2_emission | EMBER | ETH
bioenergy | 2022 | mtCO2 | 0 | History | CO2_emission | EMBER | ETH
solar | 2022 | mtCO2 | 0 | History | CO2_emission | IRENA | ETH
windon | 2022 | mtCO2 | 0.01 | History | CO2_emission | IRENA | ETH
solar | 2018 | GW | 0.012346 | History | Elec Capacity | IRENA | ETH
solar | 2019 | GW | 0.012346 | History | Elec Capacity | IRENA | ETH
solar | 2020 | GW | 0.020184 | History | Elec Capacity | IRENA | ETH
solar | 2021 | GW | 0.021184 | History | Elec Capacity | IRENA | ETH
solar | 2022 | GW | 0.021184 | History | Elec Capacity | IRENA | ETH
solar | 2023 | GW | 0.021184 | History | Elec Capacity | IRENA | ETH
solar | 2024 | GW | 0.021554 | History | Elec Capacity | IRENA | ETH
solar | 2011 | GW | 0.000335 | History | Elec Capacity | IRENA | ETH
solar | 2012 | GW | 0.001148 | History | Elec Capacity | IRENA | ETH
solar | 2013 | GW | 0.003344 | History | Elec Capacity | IRENA | ETH
solar | 2014 | GW | 0.009131 | History | Elec Capacity | IRENA | ETH
solar | 2015 | GW | 0.00989 | History | Elec Capacity | IRENA | ETH
solar | 2016 | GW | 0.01404 | History | Elec Capacity | IRENA | ETH
solar | 2017 | GW | 0.012494 | History | Elec Capacity | IRENA | ETH
solar | 2007 | GW | 1e-06 | History | Elec Capacity | IRENA | ETH
solar | 2008 | GW | 1e-06 | History | Elec Capacity | IRENA | ETH
solar | 2009 | GW | 2.8e-05 | History | Elec Capacity | IRENA | ETH
solar | 2010 | GW | 2.8e-05 | History | Elec Capacity | IRENA | ETH
solar | 2007 | TWh | 2e-06 | History | Elec Production | IRENA | ETH
solar | 2008 | TWh | 2e-06 | History | Elec Production | IRENA | ETH
solar | 2009 | TWh | 0.000424 | History | Elec Production | IRENA | ETH
solar | 2010 | TWh | 0.000425 | History | Elec Production | IRENA | ETH
solar | 2011 | TWh | 0.000849 | History | Elec Production | IRENA | ETH
solar | 2012 | TWh | 0.002167 | History | Elec Production | IRENA | ETH
solar | 2013 | TWh | 0.005789 | History | Elec Production | IRENA | ETH
solar | 2014 | TWh | 0.015603 | History | Elec Production | IRENA | ETH
solar | 2015 | TWh | 0.018039 | History | Elec Production | IRENA | ETH
solar | 2016 | TWh | 0.020835 | History | Elec Production | IRENA | ETH
solar | 2017 | TWh | 0.022383 | History | Elec Production | IRENA | ETH
solar | 2018 | TWh | 0.019754 | History | Elec Production | IRENA | ETH
solar | 2019 | TWh | 0.019754 | History | Elec Production | IRENA | ETH
solar | 2020 | TWh | 0.032295 | History | Elec Production | IRENA | ETH
solar | 2021 | TWh | 0.033895 | History | Elec Production | IRENA | ETH
solar | 2022 | TWh | 0.033895 | History | Elec Production | IRENA | ETH
windon | 2018 | GW | 0.32401 | History | Elec Capacity | IRENA | ETH
windon | 2019 | GW | 0.32401 | History | Elec Capacity | IRENA | ETH
windon | 2020 | GW | 0.32401 | History | Elec Capacity | IRENA | ETH
windon | 2021 | GW | 0.32401 | History | Elec Capacity | IRENA | ETH
windon | 2022 | GW | 0.40401 | History | Elec Capacity | IRENA | ETH
windon | 2023 | GW | 0.32401 | History | Elec Capacity | IRENA | ETH
windon | 2024 | GW | 0.32401 | History | Elec Capacity | IRENA | ETH
windon | 2011 | GW | 0.081 | History | Elec Capacity | IRENA | ETH
windon | 2012 | GW | 0.081 | History | Elec Capacity | IRENA | ETH
windon | 2013 | GW | 0.171 | History | Elec Capacity | IRENA | ETH
windon | 2014 | GW | 0.171 | History | Elec Capacity | IRENA | ETH
windon | 2015 | GW | 0.324 | History | Elec Capacity | IRENA | ETH
windon | 2016 | GW | 0.32401 | History | Elec Capacity | IRENA | ETH
windon | 2017 | GW | 0.32401 | History | Elec Capacity | IRENA | ETH
windon | 2011 | TWh | 0.0294 | History | Elec Production | IRENA | ETH
windon | 2012 | TWh | 0.192 | History | Elec Production | IRENA | ETH
windon | 2013 | TWh | 0.356 | History | Elec Production | IRENA | ETH
windon | 2014 | TWh | 0.5263 | History | Elec Production | IRENA | ETH
windon | 2015 | TWh | 0.499 | History | Elec Production | IRENA | ETH
windon | 2016 | TWh | 0.78601 | History | Elec Production | IRENA | ETH
windon | 2017 | TWh | 0.78201 | History | Elec Production | IRENA | ETH
windon | 2018 | TWh | 0.53252 | History | Elec Production | IRENA | ETH
windon | 2019 | TWh | 0.84807 | History | Elec Production | IRENA | ETH
windon | 2020 | TWh | 0.60904 | History | Elec Production | IRENA | ETH
windon | 2021 | TWh | 0.8172 | History | Elec Production | IRENA | ETH
windon | 2022 | TWh | 0.56057 | History | Elec Production | IRENA | ETH
Export | 2000 | TWh |  | History | Elec Production | EMBER | ETH
Export | 2001 | TWh |  | History | Elec Production | EMBER | ETH
Export | 2002 | TWh |  | History | Elec Production | EMBER | ETH
Export | 2003 | TWh |  | History | Elec Production | EMBER | ETH
Export | 2004 | TWh |  | History | Elec Production | EMBER | ETH
Export | 2005 | TWh |  | History | Elec Production | EMBER | ETH
Export | 2006 | TWh |  | History | Elec Production | EMBER | ETH
Export | 2007 | TWh |  | History | Elec Production | EMBER | ETH
Export | 2008 | TWh |  | History | Elec Production | EMBER | ETH
Export | 2009 | TWh |  | History | Elec Production | EMBER | ETH
Export | 2010 | TWh | 0 | History | Elec Production | EMBER | ETH
Export | 2011 | TWh | 0.3 | History | Elec Production | EMBER | ETH
Export | 2012 | TWh | 0.6 | History | Elec Production | EMBER | ETH
Export | 2013 | TWh | 0.6 | History | Elec Production | EMBER | ETH
Export | 2014 | TWh | 0.8 | History | Elec Production | EMBER | ETH
Export | 2015 | TWh | 0.7 | History | Elec Production | EMBER | ETH
Export | 2016 | TWh | 1.3 | History | Elec Production | EMBER | ETH
Export | 2017 | TWh | 1.4 | History | Elec Production | EMBER | ETH
Export | 2018 | TWh | 1 | History | Elec Production | EMBER | ETH
Export | 2019 | TWh | 1.1 | History | Elec Production | EMBER | ETH
Export | 2020 | TWh | 1.6 | History | Elec Production | EMBER | ETH
Export | 2021 | TWh | 1.7 | History | Elec Production | EMBER | ETH
Export | 2022 | TWh | 1.7 | History | Elec Production | EMBER | ETH
Export | 2023 | TWh |  | History | Elec Production | EMBER | ETH

## UnitConv
~UnitConv
Model | Unit1 | Unit2 | MultFact
VS | Twh2GW | GW | 0.11416
VS | Twh/GW | % | 11.4155
VS | kt | mtCO2 | 0.001
VS | ktneg | mtCO2 | -0.001
VS | 000$/t | $/tCO2 | -1000