## additional_hydro_pot
~fi_t | [6 empty] | ~fi_process
process | Comm-IN | Comm-OUT | CAP_BND | INVCOST~USD21 | INVCOST~USD21_ALT | AFA | Sets | process | description | TAct | TCap | timeslicelevel
EN_Hydro_BlueNiteCasc | hydro | e_w220122466-230 | 10 | 2800 | 82.8601 | 0.48 | ELE | EN_Hydro_BlueNiteCasc | Large-scale hydropower project on Blue Nile in Blue Nile. River system with hydropower development potential Status: post_gerd | TWh | GW | DAYNITE
EN_Hydro_BaroAkoboDev | hydro | e_w569990177-230 | 6 | 3200 | 57.1302 | 0.45 | ELE | EN_Hydro_BaroAkoboDev | Major hydropower development on Baro-Akobo in Baro-Akobo. River system with hydropower development potential Status: studies | TWh | GW | DAYNITE
EN_Hydro_GenaleDawaB | hydro | e_w670304976-230 | 5 | 3500 | 223.7234 | 0.42 | ELE | EN_Hydro_GenaleDawaB | Major hydropower development on Genale-Dawa in Genale-Dawa. River system with hydropower development potential Status: potential | TWh | GW | DAYNITE

## ccs_retrofits
~fi_t | [10 empty] | ~fi_process
process | comm-in | comm-out | efficiency | ncap_cost | ncap_fom | act_cost | AF | other_indexes | prc_refit | ncap_tlife | set | process | description | capacity_unit | activity_unit | timeslicelevel | vintage

## new_options
~fi_t | [10 empty] | ~fi_process
process | comm-in | comm-out | START | cap_bnd | efficiency | ncap_cost | ncap_fom | act_cost | ncap_tlife | ncap_af~fx | set | process | description | capacity_unit | activity_unit | timeslicelevel | vintage
en_a_solar_pv_027 | solar | elc_spv_027 | 2025 | 0.15 | 1 | 879.75 | 14.85 | 0 | 30 | 0.247 | ele | en_a_solar_pv_027 | Aggregated Plant -- announced | GW | TWh | annual | yes
en_a_solar_pv_G100001020987 | solar | elc_spv_003 | 2025 | 1.5 | 1 | 765 | 13.5 | 0 | 30 | 0.2256 | ele | en_a_solar_pv_G100001020987 | Ethiopia Roadmap (Masdar) solar farm_future phases -- announced | GW | TWh | annual | no
en_a_windon_wind_017 | windon | elc_won_017 | 2025 | 0.134 | 1 | 1564 | 39.6 | 0 | 30 | 0.13013 | ele | en_a_windon_wind_017 | Aggregated Plant -- announced | GW | TWh | annual | yes
en_a_windon_wind_023 | windon | elc_won_023 | 2025 | 0.15 | 1 | 1564 | 39.6 | 0 | 30 | 0.088029 | ele | en_a_windon_wind_023 | Aggregated Plant -- announced | GW | TWh | annual | yes
en_a_windon_wind_024 | windon | elc_won_024 | 2025 | 0.152 | 1 | 1564 | 39.6 | 0 | 30 | 0.27709 | ele | en_a_windon_wind_024 | Aggregated Plant -- announced | GW | TWh | annual | yes
en_a_windon_wind_G100001020989 | windon | elc_won_011 | 2025 | 0.3 | 1 | 1564 | 39.6 | 0 | 30 | 0.41321 | ele | en_a_windon_wind_G100001020989 | Aysha wind farm_Horn-of-Africa -- announced | GW | TWh | annual | no
en_can_hydro_dam_G100000601592 | hydro | e_w180728918-230 | 2028 | 0.186 | 1 | 2443.75 | 49.5 | 1.98 | 100 |  | ele | en_can_hydro_dam_G100000601592 | Aleltu East hydroelectric plant_ -- cancelled - inferred 4 y | GW | TWh | daynite | no
en_can_hydro_dam_G100000601593 | hydro | e_w180728918-230 | 2028 | 0.265 | 1 | 2443.75 | 49.5 | 1.98 | 100 |  | ele | en_can_hydro_dam_G100000601593 | Aleltu West hydroelectric plant_ -- cancelled - inferred 4 y | GW | TWh | daynite | no
en_can_hydro_dam_G100000601613 | hydro | e_w405674284-230 | 2028 | 0.153 | 1 | 2443.75 | 49.5 | 1.98 | 100 |  | ele | en_can_hydro_dam_G100000601613 | Gojeb hydroelectric plant_ -- cancelled - inferred 4 y | GW | TWh | daynite | no
en_can_hydro_dam_G100000604236 | hydro | e_w580881396-230 | 2028 | 0.2 | 1 | 2443.75 | 49.5 | 1.98 | 100 |  | ele | en_can_hydro_dam_G100000604236 | Baro 1 hydroelectric plant_ -- cancelled - inferred 4 y | GW | TWh | daynite | no
en_can_hydro_dam_G100000604395 | hydro | e_w1024633567-400 | 2028 | 0.66 | 1 | 2125 | 45 | 1.8 | 100 |  | ele | en_can_hydro_dam_G100000604395 | Gilgel Gibe V hydroelectric plant_ -- cancelled - inferred 4 y | GW | TWh | daynite | no
en_can_hydro_ror_G100000604237 | hydro | e_w580881396-230 | 2028 | 0.5 | 1 | 1870 | 49.5 | 2.25 | 100 |  | ele | en_can_hydro_ror_G100000604237 | Baro 2 hydroelectric plant_ -- cancelled - inferred 4 y | GW | TWh | daynite | no
en_can_hydro_ror_G100000604392 | hydro | e_w580881396-230 | 2028 | 0.2 | 1 | 2150.5 | 54.45 | 2.475 | 100 |  | ele | en_can_hydro_ror_G100000604392 | Gengi hydroelectric plant_ -- cancelled - inferred 4 y | GW | TWh | daynite | no
en_can_hydro_ror_G100000604616 | hydro | e_ET8-500 | 2028 | 1.7 | 1 | 1870 | 49.5 | 2.25 | 100 |  | ele | en_can_hydro_ror_G100000604616 | Mendya hydroelectric plant_ -- cancelled - inferred 4 y | GW | TWh | daynite | no
en_can_hydro_ror_G100000604874 | hydro | e_w224093408-230 | 2028 | 0.45 | 1 | 1870 | 49.5 | 2.25 | 100 |  | ele | en_can_hydro_ror_G100000604874 | Tekeze II hydroelectric plant_ -- cancelled - inferred 4 y | GW | TWh | daynite | no
en_pc_geothermal_G100000700052 | geothermal | e_w466844633-230 | 2027 | 0.05 | 1 | 4819.5 | 152.1 | 2.7 | 50 |  | ele | en_pc_geothermal_G100000700052 | Corbetti geothermal power plant_1 -- pre-construction | GW | TWh | daynite | no
en_pc_geothermal_G100000700053 | geothermal | e_w466844633-230 | 2025 | 0.1 | 1 | 4105.5 | 128.7 | 2.475 | 50 |  | ele | en_pc_geothermal_G100000700053 | Corbetti geothermal power plant_2 -- pre-construction | GW | TWh | daynite | no
en_pc_geothermal_G100000700284 | geothermal | e_w695773621-230 | 2026 | 0.18 | 1 | 4105.5 | 128.7 | 2.475 | 50 |  | ele | en_pc_geothermal_G100000700284 | Tendaho geothermal power plant_-- -- pre-construction | GW | TWh | daynite | no
en_pc_hydro_dam_G100000601604 | hydro | e_w580881396-230 | 2025 | 0.22 | 1 | 2443.75 | 49.5 | 1.98 | 100 |  | ele | en_pc_hydro_dam_G100000601604 | Geba 1 hydroelectric plant_ -- pre-construction | GW | TWh | daynite | no
en_pc_hydro_dam_G100000601605 | hydro | e_w580881396-230 | 2025 | 0.165 | 1 | 2443.75 | 49.5 | 1.98 | 100 |  | ele | en_pc_hydro_dam_G100000601605 | Geba 2 hydroelectric plant_ -- pre-construction | GW | TWh | daynite | no
en_pc_hydro_dam_G100000601607 | hydro | e_w1096104907-400 | 2025 | 0.256 | 1 | 2443.75 | 49.5 | 1.98 | 100 |  | ele | en_pc_hydro_dam_G100000601607 | Genale Dawa VI hydroelectric plant_ -- pre-construction | GW | TWh | daynite | no
en_pc_hydro_dam_G100000601623 | hydro | e_w201108311-230 | 2025 | 0.326 | 1 | 2125 | 45 | 1.8 | 100 |  | ele | en_pc_hydro_dam_G100000601623 | Halelle Werabesa II hydroelectric plant_ -- pre-construction | GW | TWh | daynite | no
en_pc_hydro_dam_G100001031117 | hydro | e_w201108311-230 | 2025 | 0.096 | 1 | 2443.75 | 49.5 | 1.98 | 100 |  | ele | en_pc_hydro_dam_G100001031117 | Halelle Werabesa I hydroelectric plant_ -- pre-construction | GW | TWh | daynite | no
en_pc_hydro_ror_G100000604391 | hydro | e_w1096104907-400 | 2025 | 0.1 | 1 | 2150.5 | 54.45 | 2.475 | 100 |  | ele | en_pc_hydro_ror_G100000604391 | Genale Dawa V hydroelectric plant_ -- pre-construction | GW | TWh | daynite | no
en_pc_solar_pv_040 | solar | elc_spv_040 | 2025 | 0.1 | 1 | 879.75 | 14.85 | 0 | 30 | 0.24425 | ele | en_pc_solar_pv_040 | Aggregated Plant -- pre-construction | GW | TWh | annual | yes
en_pc_solar_pv_G100000800254 | solar | elc_spv_032 | 2025 | 0.5 | 1 | 765 | 13.5 | 0 | 30 | 0.24085 | ele | en_pc_solar_pv_G100000800254 | Masdar solar farm (Ethiopia)_1 -- pre-construction | GW | TWh | annual | no
en_pc_solar_pv_G100001020986 | solar | elc_spv_003 | 2025 | 0.5 | 1 | 765 | 13.5 | 0 | 30 | 0.2256 | ele | en_pc_solar_pv_G100001020986 | Ethiopia Roadmap (Masdar) solar farm_1 -- pre-construction | GW | TWh | annual | no
en_she_hydro_dam_G100000601617 | hydro | e_w186395768-230 | 2028 | 1.6 | 1 | 2125 | 45 | 1.8 | 100 |  | ele | en_she_hydro_dam_G100000601617 | Karadobi hydroelectric plant_ -- shelved - inferred 2 y | GW | TWh | daynite | no
en_she_hydro_dam_G100000604301 | hydro | e_w400612347-230 | 2028 | 0.162 | 1 | 2443.75 | 49.5 | 1.98 | 100 |  | ele | en_she_hydro_dam_G100000604301 | Chemoga Yeda I hydroelectric plant_ -- shelved - inferred 2 y | GW | TWh | daynite | no
en_she_hydro_dam_G100000604302 | hydro | e_w400612347-230 | 2028 | 0.118 | 1 | 2443.75 | 49.5 | 1.98 | 100 |  | ele | en_she_hydro_dam_G100000604302 | Chemoga Yeda II hydroelectric plant_ -- shelved - inferred 2 y | GW | TWh | daynite | no
en_she_hydro_dam_G100000604326 | hydro | e_ET8-500 | 2028 | 0.304 | 1 | 2125 | 45 | 1.8 | 100 |  | ele | en_she_hydro_dam_G100000604326 | Dabus I hydroelectric plant_ -- shelved - inferred 2 y | GW | TWh | daynite | no
en_she_hydro_dam_G100000604327 | hydro | e_ET8-500 | 2028 | 0.494 | 1 | 2125 | 45 | 1.8 | 100 |  | ele | en_she_hydro_dam_G100000604327 | Dabus II hydroelectric plant_ -- shelved - inferred 2 y | GW | TWh | daynite | no
en_she_hydro_dam_G100000604858 | hydro | e_w580881396-230 | 2028 | 1.06 | 1 | 2125 | 45 | 1.8 | 100 |  | ele | en_she_hydro_dam_G100000604858 | Tams hydroelectric plant_ -- shelved - inferred 2 y | GW | TWh | daynite | no
en_she_hydro_ror_G100000604349 | hydro | e_w580881399-230 | 2028 | 0.55 | 1 | 1870 | 49.5 | 2.25 | 100 |  | ele | en_she_hydro_ror_G100000604349 | Didessa hydroelectric plant_ -- shelved - inferred 2 y | GW | TWh | daynite | no

## existing_stock
~fi_t | [10 empty] | ~fi_process
process | comm-in | comm-out | year | ncap_pasti | efficiency | ncap_cost | ncap_fom | act_cost | ncap_tlife | ncap_af~fx | set | process | description | capacity_unit | activity_unit | timeslicelevel | vintage
ep_bioenergy_ET13-230 | bioenergy | e_ET13-230 | 2015 | 0.031 | 0.27 | 4016.25 | 152.1 | 8.64 | 50 |  | ele | ep_bioenergy_ET13-230 | Aggregated Plant -- operating | GW | TWh | daynite | yes
ep_bioenergy_G100000200003 | bioenergy | e_w1024633567-400 | 2017 | 0.06 | 0.279 | 3421.25 | 128.7 | 7.92 | 50 |  | ele | ep_bioenergy_G100000200003 | Omo Kuraz 2 Sugar Factory power station_1 -- operating | GW | TWh | daynite | no
ep_bioenergy_G100000200004 | bioenergy | e_w1024633567-400 | 2018 | 0.076 | 0.279 | 3421.25 | 128.7 | 7.92 | 50 |  | ele | ep_bioenergy_G100000200004 | Omo Kuraz 3 Sugar Factory power station_1 -- operating | GW | TWh | daynite | no
ep_bioenergy__ember | bioenergy | ELC | 2022 | 0.002 | 0.288 | 4016.25 | 152.1 | 8.64 | 50 |  | ele | ep_bioenergy__ember | Aggregated Plant -- operating | GW | TWh | daynite | yes
ep_bioenergy_w1329351903-400 | bioenergy | e_w1329351903-400 | 2021 | 0.045 | 0.288 | 4016.25 | 152.1 | 8.64 | 50 |  | ele | ep_bioenergy_w1329351903-400 | Aggregated Plant -- operating | GW | TWh | daynite | yes
ep_bioenergy_w342271873-230 | bioenergy | e_w342271873-230 | 2013 | 0.031 | 0.27 | 4016.25 | 152.1 | 8.64 | 50 |  | ele | ep_bioenergy_w342271873-230 | Aggregated Plant -- operating | GW | TWh | daynite | yes
ep_geothermal_G100000700008 | geothermal | e_w342271873-230 | 2028 | 0.035 | 1 | 4819.5 | 152.1 | 2.7 | 50 |  | ele | ep_geothermal_G100000700008 | Aluto Langano geothermal power plant_2 -- construction | GW | TWh | daynite | no
ep_geothermal_G100001005193 | geothermal | e_w342271873-230 | 2028 | 0.035 | 1 | 4819.5 | 152.1 | 2.7 | 50 |  | ele | ep_geothermal_G100001005193 | Aluto Langano geothermal power plant_1 -- construction | GW | TWh | daynite | no
ep_hydro_ET8-500__irena | hydro | e_ET8-500 | 2022 | 0.062279 | 0.33123 |  |  |  | 33 |  | ele | ep_hydro_ET8-500__irena | Aggregated Plant - IRENA Gap - ET8-500_Missing Hydro Capacity -- operating | GW | TWh | daynite | yes
ep_hydro_dam_G100000601596 | hydro | e_w576081249-400 | 2010 | 0.46 | 1 | 2125 | 45 | 1.8 | 100 |  | ele | ep_hydro_dam_G100000601596 | Beles hydroelectric plant_ -- operating | GW | TWh | daynite | no
ep_hydro_dam_G100000601602 | hydro | e_ET15-230 | 2011 | 0.097 | 1 | 2443.75 | 49.5 | 1.98 | 100 |  | ele | ep_hydro_dam_G100000601602 | Fincha Amerti Neshe hydroelectric plant_ -- operating | GW | TWh | daynite | no
ep_hydro_dam_G100000601603 | hydro | e_ET15-230 | 1974 | 0.134 | 1 | 2443.75 | 49.5 | 1.98 | 100 |  | ele | ep_hydro_dam_G100000601603 | Fincha hydroelectric plant_ -- operating | GW | TWh | daynite | no
ep_hydro_dam_G100000601606 | hydro | e_w1096104907-400 | 2020 | 0.254 | 1 | 2443.75 | 49.5 | 1.98 | 100 |  | ele | ep_hydro_dam_G100000601606 | Genale Dawa III hydroelectric plant_ -- operating | GW | TWh | daynite | no
ep_hydro_dam_G100000601610 | hydro | e_w187232642-230 | 2004 | 0.184 | 1 | 2443.75 | 49.5 | 1.98 | 100 |  | ele | ep_hydro_dam_G100000601610 | Gilgel Gibe I hydroelectric plant_ -- operating | GW | TWh | daynite | no
ep_hydro_dam_G100000601611 | hydro | e_w180305473-400 | 2010 | 0.42 | 1 | 2125 | 45 | 1.8 | 100 |  | ele | ep_hydro_dam_G100000601611 | Gilgel Gibe II hydroelectric plant_ -- operating | GW | TWh | daynite | no
ep_hydro_dam_G100000601612 | hydro | e_w407077362-400 | 2015 | 1.87 | 1 | 2125 | 45 | 1.8 | 100 |  | ele | ep_hydro_dam_G100000601612 | Gilgel Gibe III hydroelectric plant_ -- operating | GW | TWh | daynite | no
ep_hydro_dam_G100000601614 | hydro | e_ET8-500 | 2028 | 5.7 | 1 | 2125 | 45 | 1.8 | 100 |  | ele | ep_hydro_dam_G100000601614 | Grand Ethiopian Renaissance hydroelectric plant_ -- construction | GW | TWh | daynite | no
ep_hydro_dam_G100000601615 | hydro | e_ET8-500 | 2022 | 0.75 | 1 | 2125 | 45 | 1.8 | 100 |  | ele | ep_hydro_dam_G100000601615 | Grand Ethiopian Renaissance hydroelectric plant_ -- operating | GW | TWh | daynite | no
ep_hydro_dam_G100000601618 | hydro | e_ET20-400 | 2025 | 2.16 | 1 | 2125 | 45 | 1.8 | 100 |  | ele | ep_hydro_dam_G100000601618 | Koysha hydroelectric plant_ -- construction | GW | TWh | daynite | no
ep_hydro_dam_G100000601619 | hydro | e_w184801675-230 | 1988 | 0.153 | 1 | 2443.75 | 49.5 | 1.98 | 100 |  | ele | ep_hydro_dam_G100000601619 | Melka Wakena hydroelectric plant_ -- operating | GW | TWh | daynite | no
ep_hydro_dam_G100000601621 | hydro | e_ET5-230 | 2009 | 0.3 | 1 | 2443.75 | 49.5 | 1.98 | 100 |  | ele | ep_hydro_dam_G100000601621 | Tekeze I hydroelectric plant_ -- operating | GW | TWh | daynite | no
ep_hydro_ror_G100001027229 | hydro | e_w342271873-230 | 1966 | 0.064 | 1 | 2150.5 | 54.45 | 2.475 | 100 |  | ele | ep_hydro_ror_G100001027229 | Awash II hydroelectric plant_ -- operating | GW | TWh | daynite | no
ep_hydro_ror_G100001031109 | hydro | e_w220122466-400 | 2001 | 0.073 | 1 | 2150.5 | 54.45 | 2.475 | 100 |  | ele | ep_hydro_ror_G100001031109 | Tis Abay II hydroelectric plant_ -- operating | GW | TWh | daynite | no
ep_m_bioenergy_G100000200012 | bioenergy | e_w260312386-230 | 2014 | 0.06 | 0.279 | 3421.25 | 128.7 | 7.92 | 50 |  | ele | ep_m_bioenergy_G100000200012 | Tendeho Sugar Factory power station_1 -- mothballed | GW | TWh | daynite | no
ep_m_bioenergy_w1024633567-400 | bioenergy | e_w1024633567-400 | 2015 | 0.035 | 0.27 | 4016.25 | 152.1 | 8.64 | 50 |  | ele | ep_m_bioenergy_w1024633567-400 | Aggregated Plant -- mothballed | GW | TWh | daynite | yes
ep_m_geothermal_w342271873-230 | geothermal | e_w342271873-230 | 1990 | 0.0073 | 1 | 4819.5 | 152.1 | 2.7 | 65 |  | ele | ep_m_geothermal_w342271873-230 | Aggregated Plant -- mothballed | GW | TWh | daynite | yes
ep_solar_001__irena | solar | elc_spv_001 | 2022 | 0.0065909 | 0.33123 |  |  |  | 33 | 0.23726 | ele | ep_solar_001__irena | Aggregated Plant -- operating | GW | TWh | annual | yes
ep_solar_010__irena | solar | elc_spv_010 | 2022 | 0.0067881 | 0.33123 |  |  |  | 33 | 0.23726 | ele | ep_solar_010__irena | Aggregated Plant -- operating | GW | TWh | annual | yes
ep_solar_011__irena | solar | elc_spv_011 | 2022 | 0.006605 | 0.33123 |  |  |  | 33 | 0.23726 | ele | ep_solar_011__irena | Aggregated Plant -- operating | GW | TWh | annual | yes
ep_solar_pv_039 | solar | elc_spv_039 | 2015 | 0.0012 | 1 | 1032.75 | 17.55 | 0 | 40 | 0.24028 | ele | ep_solar_pv_039 | Aggregated Plant -- operating | GW | TWh | annual | yes
ep_windon_wind_015 | windon | elc_won_015 | 2013 | 0.12 | 1 | 1836 | 46.8 | 0 | 42 | 0.16171 | ele | ep_windon_wind_015 | Aggregated Plant -- operating | GW | TWh | annual | yes
ep_windon_wind_023 | windon | elc_won_023 | 2012 | 0.051 | 1 | 1564 | 39.6 | 0 | 43 | 0.088029 | ele | ep_windon_wind_023 | Aggregated Plant -- operating | GW | TWh | annual | yes
ep_windon_wind_023 | windon | elc_won_023 | 2015 | 0.153 | 1 | 1564 | 39.6 | 0 | 40 | 0.088029 | ele | ep_windon_wind_023 | Aggregated Plant -- construction | GW | TWh | annual | yes
ep_windon_wind_023 | windon | elc_won_023 | 2028 | 0.1 | 1 | 1564 | 39.6 | 0 | 30 | 0.088029 | ele | ep_windon_wind_024 | Aggregated Plant -- operating | GW | TWh | annual | yes
ep_windon_wind_024 | windon | elc_won_024 | 2017 | 0.12 | 1 | 1564 | 39.6 | 0 | 38 | 0.27709
ep_windon_wind_024 | windon | elc_won_024 | 2022 | 0.12 | 1 | 1564 | 39.6 | 0 | 33 | 0.27709