## Veda
VERVESTACKS - the open USE platform · Powered by data · Shaped by vision · Guided by intuition · Fueled by passion
~Inputcell: 1-5
5
Current Policies
| 1 | Delayed transition
| 2 | Net Zero 2050 | [10 empty] | EMBER
| 3 | Nationally Determined Contributions (NDCs) | [10 empty] | 2022
| 4 | Below 2°C | [10 empty] | 279.96 | base-year demand (TWh)
| 5 | Current Policies
| 6 | Low demand | [11 empty] | 279.96 | 329.2262 | 364.834 | 398.3981 | 423.2317 | 432.803 | 444.7025
| 7 | Fragmented World
~TFM_INS-TS
[5 empty] | 2020 | 2025 | 2030 | 2035 | 2040 | 2045 | 2050 |  | commodity | 2022 | 2025 | 2030 | 2035 | 2040 | 2045 | 2050 | attribute
|  |  |  | 277.7778 | 0.00775 | 0.0357 | 0.0664 | 0.0819 | 0.0865 | 0.0948 | 0.123 |  | hydrogen_allsect |  | 0 | 8.5278 | 12.8333 | 14.1111 | 16.4167 | 24.25 | demand |  | assumption: incremental over 2025 is from electricity
[5 empty] | 0.05105 | 0.09715 | 0.15955 | 0.21485 | 0.2451 | 0.2578 | 0.26835 |  | elc_transport | 13.2058 | 13.2058 | 13.2058 | 13.2058 | 13.2058 | 13.2058 | 13.2058 | demand |  | non-road transport demand assumed to be constant
[5 empty] | 0.58055 | 0.65085 | 0.7044 | 0.7524 | 0.7912 | 0.81115 | 0.84175 |  | elc_buildings | 150.1786 | 168.364 | 182.2165 | 194.6333 | 204.6702 | 209.831 | 217.7467 | demand
[5 empty] | 0.45065 | 0.5247 | 0.5464 | 0.57285 | 0.5998 | 0.60415 | 0.609 |  | elc_industry | 116.5756 | 135.7311 | 141.3446 | 148.1867 | 155.1582 | 156.2835 | 157.5381 | demand
| EMBER | [11 empty] | elc_roadtransport | 0 | 11.9253 | 28.0671 | 42.3723 | 50.1975 | 53.4828 | 56.2119 | demand
| 2020 | [11 empty] | *
| 92.53 |  | Emissions¦CO2¦Power (Estimated) |  | 92.53 | 88.9446 | 71.8422 | 46.2312 | 28.4928 | 7.0751 | 7.2271 |  | co2net |  |  | 27282.05 | 17556.3 | 10820.15 | 2686.75 | 2744.5 | com_bndnet
~TFM_INS-TS
[13 empty] | process | 2022 | 2025 | 2030 | 2035 | 2040 | 2045 | 2050 | attribute | limtype
[12 empty] | import | Trd_electricity import | 2022: 42.99; 2025: 41.8783 | ACT_BND | FX
[12 empty] | export | Trd_electricity export | 2022: 0; 2025: 0 | ACT_BND | FX
[5 empty] | 35.1382 | 33.7767 | 27.2821 | 17.5563 | 10.8202 | 2.6867 | 2.7445 |  | ~tfm_ins-ts
[13 empty] | process | limtype | 2024 | 2030 | 2040 | attribute
[13 empty] | Trd_electricity export | lo | 1.505 | 2.505 | 3.93 | cap_bnd
[13 empty] | Trd_electricity import | up | 10.647 | 11.752 | 13.252 | cap_bnd

## historical_data_long
model_fuel | Year | Unit | Value
bioenergy | 2000 | TWh | 1.39
coal | 2000 | TWh | 26.28
gas | 2000 | TWh | 101.36
hydro | 2000 | TWh | 44.2
nuclear | 2000 | TWh | 0
oil | 2000 | TWh | 91.43
bioenergy | 2000 | TWh | 4.7
solar | 2000 | TWh | 0.02
wind | 2000 | TWh | 0.56
bioenergy | 2001 | TWh | 1.83
coal | 2001 | TWh | 31.73
gas | 2001 | TWh | 104.19
hydro | 2001 | TWh | 46.81
nuclear | 2001 | TWh | 0
oil | 2001 | TWh | 81.63
bioenergy | 2001 | TWh | 4.51
solar | 2001 | TWh | 0.02
wind | 2001 | TWh | 1.18
bioenergy | 2002 | TWh | 2.71
coal | 2002 | TWh | 35.45
gas | 2002 | TWh | 99.41
hydro | 2002 | TWh | 39.52
nuclear | 2002 | TWh | 0
oil | 2002 | TWh | 94.36
bioenergy | 2002 | TWh | 4.66
solar | 2002 | TWh | 0.02
wind | 2002 | TWh | 1.4
bioenergy | 2003 | TWh | 3.37
coal | 2003 | TWh | 38.81
gas | 2003 | TWh | 117.3
hydro | 2003 | TWh | 36.67
nuclear | 2003 | TWh | 0
oil | 2003 | TWh | 83.3
bioenergy | 2003 | TWh | 5.34
solar | 2003 | TWh | 0.02
wind | 2003 | TWh | 1.46
bioenergy | 2004 | TWh | 4.22
coal | 2004 | TWh | 45.52
gas | 2004 | TWh | 129.84
hydro | 2004 | TWh | 42.34
nuclear | 2004 | TWh | 0
oil | 2004 | TWh | 64.48
bioenergy | 2004 | TWh | 5.44
solar | 2004 | TWh | 0.03
wind | 2004 | TWh | 1.84
bioenergy | 2005 | TWh | 4.67
coal | 2005 | TWh | 43.61
gas | 2005 | TWh | 149.33
hydro | 2005 | TWh | 36.07
nuclear | 2005 | TWh | 0
oil | 2005 | TWh | 53.26
bioenergy | 2005 | TWh | 5.32
solar | 2005 | TWh | 0.03
wind | 2005 | TWh | 2.34
bioenergy | 2006 | TWh | 5.11
coal | 2006 | TWh | 44.21
gas | 2006 | TWh | 158.14
hydro | 2006 | TWh | 36.99
nuclear | 2006 | TWh | 0
oil | 2006 | TWh | 52.62
bioenergy | 2006 | TWh | 5.53
solar | 2006 | TWh | 0.04
wind | 2006 | TWh | 2.97
bioenergy | 2007 | TWh | 5.26
coal | 2007 | TWh | 44.11
gas | 2007 | TWh | 172.71
hydro | 2007 | TWh | 32.82
nuclear | 2007 | TWh | 0
oil | 2007 | TWh | 41.63
bioenergy | 2007 | TWh | 5.57
solar | 2007 | TWh | 0.04
wind | 2007 | TWh | 4.03
bioenergy | 2008 | TWh | 5.97
coal | 2008 | TWh | 43.07
gas | 2008 | TWh | 172.77
hydro | 2008 | TWh | 41.62
nuclear | 2008 | TWh | 0
oil | 2008 | TWh | 37.57
bioenergy | 2008 | TWh | 5.52
solar | 2008 | TWh | 0.19
wind | 2008 | TWh | 4.86
bioenergy | 2009 | TWh | 7.56
coal | 2009 | TWh | 39.74
gas | 2009 | TWh | 147.36
hydro | 2009 | TWh | 49.14
nuclear | 2009 | TWh | 0
oil | 2009 | TWh | 30
bioenergy | 2009 | TWh | 5.34
solar | 2009 | TWh | 0.68
wind | 2009 | TWh | 6.54
bioenergy | 2010 | TWh | 9.44
coal | 2010 | TWh | 39.73
gas | 2010 | TWh | 152.81
hydro | 2010 | TWh | 51.12
nuclear | 2010 | TWh | 0
oil | 2010 | TWh | 27.12
bioenergy | 2010 | TWh | 5.38
solar | 2010 | TWh | 1.91
wind | 2010 | TWh | 9.12
bioenergy | 2011 | TWh | 10.83
coal | 2011 | TWh | 44.73
gas | 2011 | TWh | 144.6
hydro | 2011 | TWh | 45.82
nuclear | 2011 | TWh | 0
oil | 2011 | TWh | 26.09
bioenergy | 2011 | TWh | 5.65
solar | 2011 | TWh | 10.8
wind | 2011 | TWh | 9.85
bioenergy | 2012 | TWh | 12.49
coal | 2012 | TWh | 49.14
gas | 2012 | TWh | 129.14
hydro | 2012 | TWh | 41.87
nuclear | 2012 | TWh | 0
oil | 2012 | TWh | 24.75
bioenergy | 2012 | TWh | 5.59
solar | 2012 | TWh | 18.86
wind | 2012 | TWh | 13.41
bioenergy | 2013 | TWh | 17.08
coal | 2013 | TWh | 45.1
gas | 2013 | TWh | 108.91
hydro | 2013 | TWh | 52.77
nuclear | 2013 | TWh | 0
oil | 2013 | TWh | 20.01
bioenergy | 2013 | TWh | 5.66
solar | 2013 | TWh | 21.59
wind | 2013 | TWh | 14.9
bioenergy | 2014 | TWh | 18.72
coal | 2014 | TWh | 43.45
gas | 2014 | TWh | 93.66
hydro | 2014 | TWh | 58.55
nuclear | 2014 | TWh | 0
oil | 2014 | TWh | 18.74
bioenergy | 2014 | TWh | 5.92
solar | 2014 | TWh | 22.31
wind | 2014 | TWh | 15.18
bioenergy | 2015 | TWh | 19.39
coal | 2015 | TWh | 43.2
gas | 2015 | TWh | 110.88
hydro | 2015 | TWh | 45.54
nuclear | 2015 | TWh | 0
oil | 2015 | TWh | 16.73
bioenergy | 2015 | TWh | 6.18
solar | 2015 | TWh | 22.94
wind | 2015 | TWh | 14.84
bioenergy | 2016 | TWh | 19.5
coal | 2016 | TWh | 35.61
gas | 2016 | TWh | 126.17
hydro | 2016 | TWh | 42.43
nuclear | 2016 | TWh | 0
oil | 2016 | TWh | 16.16
bioenergy | 2016 | TWh | 6.29
solar | 2016 | TWh | 22.1
wind | 2016 | TWh | 17.69
bioenergy | 2017 | TWh | 19.37
coal | 2017 | TWh | 32.63
gas | 2017 | TWh | 140.36
hydro | 2017 | TWh | 36.2
nuclear | 2017 | TWh | 0
oil | 2017 | TWh | 15.21
bioenergy | 2017 | TWh | 6.2
solar | 2017 | TWh | 24.38
wind | 2017 | TWh | 17.74
bioenergy | 2018 | TWh | 19.14
coal | 2018 | TWh | 28.47
gas | 2018 | TWh | 128.56
hydro | 2018 | TWh | 48.79
nuclear | 2018 | TWh | 0
oil | 2018 | TWh | 14.62
bioenergy | 2018 | TWh | 6.11
solar | 2018 | TWh | 22.65
wind | 2018 | TWh | 17.72
bioenergy | 2019 | TWh | 19.55
coal | 2019 | TWh | 18.84
gas | 2019 | TWh | 141.7
hydro | 2019 | TWh | 46.32
nuclear | 2019 | TWh | 0
oil | 2019 | TWh | 13.62
bioenergy | 2019 | TWh | 6.07
solar | 2019 | TWh | 23.69
wind | 2019 | TWh | 20.2
bioenergy | 2020 | TWh | 19.62
coal | 2020 | TWh | 13.38
gas | 2020 | TWh | 133.7
hydro | 2020 | TWh | 47.55
nuclear | 2020 | TWh | 0
oil | 2020 | TWh | 12.83
bioenergy | 2020 | TWh | 6.03
solar | 2020 | TWh | 24.94
wind | 2020 | TWh | 18.76
bioenergy | 2021 | TWh | 19.06
coal | 2021 | TWh | 14.02
gas | 2021 | TWh | 144.01
hydro | 2021 | TWh | 45.39
nuclear | 2021 | TWh | 0
oil | 2021 | TWh | 11.13
bioenergy | 2021 | TWh | 5.91
solar | 2021 | TWh | 25.04
wind | 2021 | TWh | 20.93
bioenergy | 2022 | TWh | 17.61
coal | 2022 | TWh | 22.61
gas | 2022 | TWh | 141.47
hydro | 2022 | TWh | 28.4
nuclear | 2022 | TWh | 0
oil | 2022 | TWh | 15.63
bioenergy | 2022 | TWh | 5.84
solar | 2022 | TWh | 28.12
wind | 2022 | TWh | 20.28
bioenergy | 2023 | TWh | 16.61
coal | 2023 | TWh | 13.9
gas | 2023 | TWh | 118.34
hydro | 2023 | TWh | 37.94
nuclear | 2023 | TWh | 0
oil | 2023 | TWh | 15.54
bioenergy | 2023 | TWh | 5.73
solar | 2023 | TWh | 31.01
wind | 2023 | TWh | 23.51
bioenergy | 2000 | GW | 0.4
coal | 2000 | GW | 8.67
gas | 2000 | GW | 53.35
hydro | 2000 | GW | 16.39
nuclear | 2000 | GW
oil | 2000 | GW | 1.26
bioenergy | 2000 | GW | 0.73
solar | 2000 | GW | 0.02
wind | 2000 | GW | 0.36
bioenergy | 2001 | GW | 0.42
coal | 2001 | GW | 8.6
gas | 2001 | GW | 53.57
hydro | 2001 | GW | 16.46
nuclear | 2001 | GW
oil | 2001 | GW | 1.36
bioenergy | 2001 | GW | 0.73
solar | 2001 | GW | 0.02
wind | 2001 | GW | 0.66
bioenergy | 2002 | GW | 0.51
coal | 2002 | GW | 8.6
gas | 2002 | GW | 53.54
hydro | 2002 | GW | 16.56
nuclear | 2002 | GW
oil | 2002 | GW | 1.36
bioenergy | 2002 | GW | 0.86
solar | 2002 | GW | 0.02
wind | 2002 | GW | 0.78
bioenergy | 2003 | GW | 0.64
coal | 2003 | GW | 8.6
gas | 2003 | GW | 54.78
hydro | 2003 | GW | 16.7
nuclear | 2003 | GW
oil | 2003 | GW | 1.36
bioenergy | 2003 | GW | 0.93
solar | 2003 | GW | 0.03
wind | 2003 | GW | 0.87
bioenergy | 2004 | GW | 0.65
coal | 2004 | GW | 8.35
gas | 2004 | GW | 57.62
hydro | 2004 | GW | 16.79
nuclear | 2004 | GW
oil | 2004 | GW | 1.36
bioenergy | 2004 | GW | 0.87
solar | 2004 | GW | 0.03
wind | 2004 | GW | 1.13
bioenergy | 2005 | GW | 0.64
coal | 2005 | GW | 8.7
gas | 2005 | GW | 60.79
hydro | 2005 | GW | 17.04
nuclear | 2005 | GW
oil | 2005 | GW | 1.44
bioenergy | 2005 | GW | 0.9
solar | 2005 | GW | 0.03
wind | 2005 | GW | 1.63
bioenergy | 2006 | GW | 0.65
coal | 2006 | GW | 8.7
gas | 2006 | GW | 64.31
hydro | 2006 | GW | 17.11
nuclear | 2006 | GW
oil | 2006 | GW | 1.44
bioenergy | 2006 | GW | 0.92
solar | 2006 | GW | 0.05
wind | 2006 | GW | 1.9
bioenergy | 2007 | GW | 0.69
coal | 2007 | GW | 8.7
gas | 2007 | GW | 67.46
hydro | 2007 | GW | 17.16
nuclear | 2007 | GW
oil | 2007 | GW | 1.44
bioenergy | 2007 | GW | 0.94
solar | 2007 | GW | 0.11
wind | 2007 | GW | 2.7
bioenergy | 2008 | GW | 0.88
coal | 2008 | GW | 8.06
gas | 2008 | GW | 70.95
hydro | 2008 | GW | 17.32
nuclear | 2008 | GW
oil | 2008 | GW | 1.44
bioenergy | 2008 | GW | 0.95
solar | 2008 | GW | 0.48
wind | 2008 | GW | 3.53
bioenergy | 2009 | GW | 1.17
coal | 2009 | GW | 8.72
gas | 2009 | GW | 71.14
hydro | 2009 | GW | 17.41
nuclear | 2009 | GW
oil | 2009 | GW | 1.44
bioenergy | 2009 | GW | 1.05
solar | 2009 | GW | 1.26
wind | 2009 | GW | 4.88
bioenergy | 2010 | GW | 1.47
coal | 2010 | GW | 9.97
gas | 2010 | GW | 72.46
hydro | 2010 | GW | 17.56
nuclear | 2010 | GW
oil | 2010 | GW | 1.44
bioenergy | 2010 | GW | 1.09
solar | 2010 | GW | 3.6
wind | 2010 | GW | 5.79
bioenergy | 2011 | GW | 1.89
coal | 2011 | GW | 9.97
gas | 2011 | GW | 73.33
hydro | 2011 | GW | 17.78
nuclear | 2011 | GW
oil | 2011 | GW | 1.44
bioenergy | 2011 | GW | 1.1
solar | 2011 | GW | 13.14
wind | 2011 | GW | 6.92
bioenergy | 2012 | GW | 2.8
coal | 2012 | GW | 9.97
gas | 2012 | GW | 73.22
hydro | 2012 | GW | 17.92
nuclear | 2012 | GW
oil | 2012 | GW | 1.44
bioenergy | 2012 | GW | 1.1
solar | 2012 | GW | 16.79
wind | 2012 | GW | 8.1
bioenergy | 2013 | GW | 2.93
coal | 2013 | GW | 9.97
gas | 2013 | GW | 70.95
hydro | 2013 | GW | 18.05
nuclear | 2013 | GW
oil | 2013 | GW | 1.44
bioenergy | 2013 | GW | 1.15
solar | 2013 | GW | 18.19
wind | 2013 | GW | 8.54
bioenergy | 2014 | GW | 2.95
coal | 2014 | GW | 9.83
gas | 2014 | GW | 67.48
hydro | 2014 | GW | 18.12
nuclear | 2014 | GW
oil | 2014 | GW | 1.44
bioenergy | 2014 | GW | 1.18
solar | 2014 | GW | 18.6
wind | 2014 | GW | 8.68
bioenergy | 2015 | GW | 2.95
coal | 2015 | GW | 9.69
gas | 2015 | GW | 61.81
hydro | 2015 | GW | 18.24
nuclear | 2015 | GW
oil | 2015 | GW | 1.44
bioenergy | 2015 | GW | 1.18
solar | 2015 | GW | 18.91
wind | 2015 | GW | 9.14
bioenergy | 2016 | GW | 3.03
coal | 2016 | GW | 8.71
gas | 2016 | GW | 58.22
hydro | 2016 | GW | 18.32
nuclear | 2016 | GW
oil | 2016 | GW | 1.44
bioenergy | 2016 | GW | 1.18
solar | 2016 | GW | 19.29
wind | 2016 | GW | 9.38
bioenergy | 2017 | GW | 3.04
coal | 2017 | GW | 8.55
gas | 2017 | GW | 57.4
hydro | 2017 | GW | 18.49
nuclear | 2017 | GW
oil | 2017 | GW | 1.44
bioenergy | 2017 | GW | 1.18
solar | 2017 | GW | 19.69
wind | 2017 | GW | 9.74
bioenergy | 2018 | GW | 3.08
coal | 2018 | GW | 8.55
gas | 2018 | GW | 57.35
hydro | 2018 | GW | 18.56
nuclear | 2018 | GW
oil | 2018 | GW | 1.44
bioenergy | 2018 | GW | 1.18
solar | 2018 | GW | 20.11
wind | 2018 | GW | 10.23
bioenergy | 2019 | GW | 3.06
coal | 2019 | GW | 8.55
gas | 2019 | GW | 57.41
hydro | 2019 | GW | 18.6
nuclear | 2019 | GW
oil | 2019 | GW | 1.44
bioenergy | 2019 | GW | 1.16
solar | 2019 | GW | 20.87
wind | 2019 | GW | 10.68
bioenergy | 2020 | GW | 3.04
coal | 2020 | GW | 7.74
gas | 2020 | GW | 56.24
hydro | 2020 | GW | 18.75
nuclear | 2020 | GW
oil | 2020 | GW | 1.44
bioenergy | 2020 | GW | 1.17
solar | 2020 | GW | 21.66
wind | 2020 | GW | 10.87
bioenergy | 2021 | GW | 3
coal | 2021 | GW | 6.81
gas | 2021 | GW | 55.63
hydro | 2021 | GW | 18.81
nuclear | 2021 | GW
oil | 2021 | GW | 1.44
bioenergy | 2021 | GW | 1.19
solar | 2021 | GW | 22.6
wind | 2021 | GW | 11.25
bioenergy | 2022 | GW | 3
coal | 2022 | GW | 6.81
gas | 2022 | GW | 56.32
hydro | 2022 | GW | 18.93
nuclear | 2022 | GW
oil | 2022 | GW | 1.44
bioenergy | 2022 | GW | 1.17
solar | 2022 | GW | 24.56
wind | 2022 | GW | 11.82
bioenergy | 2023 | GW | 3.04
coal | 2023 | GW | 6.17
gas | 2023 | GW | 57.28
hydro | 2023 | GW | 18.85
nuclear | 2023 | GW
oil | 2023 | GW | 1.44
bioenergy | 2023 | GW | 1.17
solar | 2023 | GW | 29.8
wind | 2023 | GW | 12.31
bioenergy | 2000 | mtCO2 | 0.3
coal | 2000 | mtCO2 | 24.64
gas | 2000 | mtCO2 | 49.08
hydro | 2000 | mtCO2 | 1.05
nuclear | 2000 | mtCO2 | 0
oil | 2000 | mtCO2 | 60.16
bioenergy | 2000 | mtCO2 | 0.18
solar | 2000 | mtCO2 | 0
wind | 2000 | mtCO2 | 0.01
bioenergy | 2001 | mtCO2 | 0.4
coal | 2001 | mtCO2 | 29.74
gas | 2001 | mtCO2 | 50.45
hydro | 2001 | mtCO2 | 1.11
nuclear | 2001 | mtCO2 | 0
oil | 2001 | mtCO2 | 53.71
bioenergy | 2001 | mtCO2 | 0.17
solar | 2001 | mtCO2 | 0
wind | 2001 | mtCO2 | 0.01
bioenergy | 2002 | mtCO2 | 0.59
coal | 2002 | mtCO2 | 33.22
gas | 2002 | mtCO2 | 48.13
hydro | 2002 | mtCO2 | 0.94
nuclear | 2002 | mtCO2 | 0
oil | 2002 | mtCO2 | 62.09
bioenergy | 2002 | mtCO2 | 0.18
solar | 2002 | mtCO2 | 0
wind | 2002 | mtCO2 | 0.02
bioenergy | 2003 | mtCO2 | 0.73
coal | 2003 | mtCO2 | 36.37
gas | 2003 | mtCO2 | 56.79
hydro | 2003 | mtCO2 | 0.87
nuclear | 2003 | mtCO2 | 0
oil | 2003 | mtCO2 | 54.81
bioenergy | 2003 | mtCO2 | 0.2
solar | 2003 | mtCO2 | 0
wind | 2003 | mtCO2 | 0.02
bioenergy | 2004 | mtCO2 | 0.91
coal | 2004 | mtCO2 | 42.65
gas | 2004 | mtCO2 | 62.86
hydro | 2004 | mtCO2 | 1.01
nuclear | 2004 | mtCO2 | 0
oil | 2004 | mtCO2 | 42.43
bioenergy | 2004 | mtCO2 | 0.2
solar | 2004 | mtCO2 | 0
wind | 2004 | mtCO2 | 0.02
bioenergy | 2005 | mtCO2 | 1.01
coal | 2005 | mtCO2 | 40.86
gas | 2005 | mtCO2 | 72.3
hydro | 2005 | mtCO2 | 0.86
nuclear | 2005 | mtCO2 | 0
oil | 2005 | mtCO2 | 35.05
bioenergy | 2005 | mtCO2 | 0.2
solar | 2005 | mtCO2 | 0
wind | 2005 | mtCO2 | 0.03
bioenergy | 2006 | mtCO2 | 1.1
coal | 2006 | mtCO2 | 41.45
gas | 2006 | mtCO2 | 76.57
hydro | 2006 | mtCO2 | 0.88
nuclear | 2006 | mtCO2 | 0
oil | 2006 | mtCO2 | 34.62
bioenergy | 2006 | mtCO2 | 0.21
solar | 2006 | mtCO2 | 0
wind | 2006 | mtCO2 | 0.04
bioenergy | 2007 | mtCO2 | 1.14
coal | 2007 | mtCO2 | 41.35
gas | 2007 | mtCO2 | 83.62
hydro | 2007 | mtCO2 | 0.78
nuclear | 2007 | mtCO2 | 0
oil | 2007 | mtCO2 | 27.39
bioenergy | 2007 | mtCO2 | 0.21
solar | 2007 | mtCO2 | 0
wind | 2007 | mtCO2 | 0.05
bioenergy | 2008 | mtCO2 | 1.29
coal | 2008 | mtCO2 | 40.34
gas | 2008 | mtCO2 | 83.65
hydro | 2008 | mtCO2 | 0.99
nuclear | 2008 | mtCO2 | 0
oil | 2008 | mtCO2 | 24.72
bioenergy | 2008 | mtCO2 | 0.21
solar | 2008 | mtCO2 | 0.01
wind | 2008 | mtCO2 | 0.06
bioenergy | 2009 | mtCO2 | 1.63
coal | 2009 | mtCO2 | 37.12
gas | 2009 | mtCO2 | 71.35
hydro | 2009 | mtCO2 | 1.17
nuclear | 2009 | mtCO2 | 0
oil | 2009 | mtCO2 | 19.74
bioenergy | 2009 | mtCO2 | 0.2
solar | 2009 | mtCO2 | 0.03
wind | 2009 | mtCO2 | 0.08
bioenergy | 2010 | mtCO2 | 2.04
coal | 2010 | mtCO2 | 36.94
gas | 2010 | mtCO2 | 73.99
hydro | 2010 | mtCO2 | 1.21
nuclear | 2010 | mtCO2 | 0
oil | 2010 | mtCO2 | 17.84
bioenergy | 2010 | mtCO2 | 0.2
solar | 2010 | mtCO2 | 0.09
wind | 2010 | mtCO2 | 0.11
bioenergy | 2011 | mtCO2 | 2.34
coal | 2011 | mtCO2 | 41.48
gas | 2011 | mtCO2 | 70.01
hydro | 2011 | mtCO2 | 1.09
nuclear | 2011 | mtCO2 | 0
oil | 2011 | mtCO2 | 17.17
bioenergy | 2011 | mtCO2 | 0.21
solar | 2011 | mtCO2 | 0.51
wind | 2011 | mtCO2 | 0.12
bioenergy | 2012 | mtCO2 | 2.7
coal | 2012 | mtCO2 | 45.57
gas | 2012 | mtCO2 | 62.53
hydro | 2012 | mtCO2 | 0.99
nuclear | 2012 | mtCO2 | 0
oil | 2012 | mtCO2 | 16.29
bioenergy | 2012 | mtCO2 | 0.21
solar | 2012 | mtCO2 | 0.9
wind | 2012 | mtCO2 | 0.16
bioenergy | 2013 | mtCO2 | 3.69
coal | 2013 | mtCO2 | 41.82
gas | 2013 | mtCO2 | 52.73
hydro | 2013 | mtCO2 | 1.25
nuclear | 2013 | mtCO2 | 0
oil | 2013 | mtCO2 | 13.17
bioenergy | 2013 | mtCO2 | 0.21
solar | 2013 | mtCO2 | 1.03
wind | 2013 | mtCO2 | 0.18
bioenergy | 2014 | mtCO2 | 4.05
coal | 2014 | mtCO2 | 40.28
gas | 2014 | mtCO2 | 45.35
hydro | 2014 | mtCO2 | 1.39
nuclear | 2014 | mtCO2 | 0
oil | 2014 | mtCO2 | 12.33
bioenergy | 2014 | mtCO2 | 0.22
solar | 2014 | mtCO2 | 1.06
wind | 2014 | mtCO2 | 0.19
bioenergy | 2015 | mtCO2 | 4.19
coal | 2015 | mtCO2 | 40.03
gas | 2015 | mtCO2 | 53.68
hydro | 2015 | mtCO2 | 1.08
nuclear | 2015 | mtCO2 | 0
oil | 2015 | mtCO2 | 11.01
bioenergy | 2015 | mtCO2 | 0.23
solar | 2015 | mtCO2 | 1.09
wind | 2015 | mtCO2 | 0.18
bioenergy | 2016 | mtCO2 | 4.22
coal | 2016 | mtCO2 | 32.92
gas | 2016 | mtCO2 | 61.09
hydro | 2016 | mtCO2 | 1.01
nuclear | 2016 | mtCO2 | 0
oil | 2016 | mtCO2 | 10.63
bioenergy | 2016 | mtCO2 | 0.24
solar | 2016 | mtCO2 | 1.05
wind | 2016 | mtCO2 | 0.22
bioenergy | 2017 | mtCO2 | 4.19
coal | 2017 | mtCO2 | 30.09
gas | 2017 | mtCO2 | 67.96
hydro | 2017 | mtCO2 | 0.86
nuclear | 2017 | mtCO2 | 0
oil | 2017 | mtCO2 | 10.01
bioenergy | 2017 | mtCO2 | 0.23
solar | 2017 | mtCO2 | 1.16
wind | 2017 | mtCO2 | 0.22
bioenergy | 2018 | mtCO2 | 4.14
coal | 2018 | mtCO2 | 26.24
gas | 2018 | mtCO2 | 62.24
hydro | 2018 | mtCO2 | 1.16
nuclear | 2018 | mtCO2 | 0
oil | 2018 | mtCO2 | 9.62
bioenergy | 2018 | mtCO2 | 0.23
solar | 2018 | mtCO2 | 1.08
wind | 2018 | mtCO2 | 0.22
bioenergy | 2019 | mtCO2 | 4.23
coal | 2019 | mtCO2 | 17.36
gas | 2019 | mtCO2 | 68.61
hydro | 2019 | mtCO2 | 1.1
nuclear | 2019 | mtCO2 | 0
oil | 2019 | mtCO2 | 8.96
bioenergy | 2019 | mtCO2 | 0.23
solar | 2019 | mtCO2 | 1.13
wind | 2019 | mtCO2 | 0.25
bioenergy | 2020 | mtCO2 | 4.24
coal | 2020 | mtCO2 | 12.34
gas | 2020 | mtCO2 | 64.73
hydro | 2020 | mtCO2 | 1.13
nuclear | 2020 | mtCO2 | 0
oil | 2020 | mtCO2 | 8.44
bioenergy | 2020 | mtCO2 | 0.23
solar | 2020 | mtCO2 | 1.19
wind | 2020 | mtCO2 | 0.23
bioenergy | 2021 | mtCO2 | 4.12
coal | 2021 | mtCO2 | 12.94
gas | 2021 | mtCO2 | 69.73
hydro | 2021 | mtCO2 | 1.08
nuclear | 2021 | mtCO2 | 0
oil | 2021 | mtCO2 | 7.32
bioenergy | 2021 | mtCO2 | 0.22
solar | 2021 | mtCO2 | 1.19
wind | 2021 | mtCO2 | 0.26
bioenergy | 2022 | mtCO2 | 3.81
coal | 2022 | mtCO2 | 20.88
gas | 2022 | mtCO2 | 68.5
hydro | 2022 | mtCO2 | 0.67
nuclear | 2022 | mtCO2 | 0
oil | 2022 | mtCO2 | 10.28
bioenergy | 2022 | mtCO2 | 0.22
solar | 2022 | mtCO2 | 1.34
wind | 2022 | mtCO2 | 0.25
bioenergy | 2023 | mtCO2 | 3.59
coal | 2023 | mtCO2 | 12.84
gas | 2023 | mtCO2 | 57.3
hydro | 2023 | mtCO2 | 0.9
nuclear | 2023 | mtCO2 | 0
oil | 2023 | mtCO2 | 10.23
bioenergy | 2023 | mtCO2 | 0.22
solar | 2023 | mtCO2 | 1.47
wind | 2023 | mtCO2 | 0.29
Import | 2000 | TWh | 44.35
Export | 2000 | TWh | 0
Import | 2001 | TWh | 48.38
Export | 2001 | TWh | 0
Import | 2002 | TWh | 50.6
Export | 2002 | TWh | 0
Import | 2003 | TWh | 50.97
Export | 2003 | TWh | 0
Import | 2004 | TWh | 45.63
Export | 2004 | TWh | 0
Import | 2005 | TWh | 49.15
Export | 2005 | TWh | 0
Import | 2006 | TWh | 44.99
Export | 2006 | TWh | 0
Import | 2007 | TWh | 46.28
Export | 2007 | TWh | 0
Import | 2008 | TWh | 40.03
Export | 2008 | TWh | 0
Import | 2009 | TWh | 44.96
Export | 2009 | TWh | 0
Import | 2010 | TWh | 44.16
Export | 2010 | TWh | 0
Import | 2011 | TWh | 45.73
Export | 2011 | TWh | 0
Import | 2012 | TWh | 43.1
Export | 2012 | TWh | 0
Import | 2013 | TWh | 42.14
Export | 2013 | TWh | 0
Import | 2014 | TWh | 43.72
Export | 2014 | TWh | 0
Import | 2015 | TWh | 46.38
Export | 2015 | TWh | 0
Import | 2016 | TWh | 37.03
Export | 2016 | TWh | 0
Import | 2017 | TWh | 37.76
Export | 2017 | TWh | 0
Import | 2018 | TWh | 43.9
Export | 2018 | TWh | 0
Import | 2019 | TWh | 38.14
Export | 2019 | TWh | 0
Import | 2020 | TWh | 32.2
Export | 2020 | TWh | 0
Import | 2021 | TWh | 42.79
Export | 2021 | TWh | 0
Import | 2022 | TWh | 42.99
Export | 2022 | TWh | 0
Import | 2023 | TWh | 51.25
Export | 2023 | TWh | 0

## ngfs_median
Model | Scenario | Region | Variable | Unit | variable_x | potential_use | commodity | year | value | variable_y | ej_to_mtco2
Median | Below 2°C | ITA | Emissions¦CO2 | Mt CO2/yr | Emissions¦CO2 | scenarios - CO2 abatement | CO2 | 2020 | 278.0944 | Emissions¦CO2
Median | Below 2°C | ITA | Emissions¦CO2¦Energy | Mt CO2/yr | Emissions¦CO2¦Energy | scenarios - CO2 abatement | CO2 | 2020 | 325.9917 | Emissions¦CO2¦Energy
Median | Below 2°C | ITA | Emissions¦CO2 | Mt CO2/yr | Emissions¦CO2 | scenarios - CO2 abatement | CO2 | 2025 | 273.4639 | Emissions¦CO2
Median | Below 2°C | ITA | Emissions¦CO2¦Energy | Mt CO2/yr | Emissions¦CO2¦Energy | scenarios - CO2 abatement | CO2 | 2025 | 302.3769 | Emissions¦CO2¦Energy
Median | Below 2°C | ITA | Emissions¦CO2 | Mt CO2/yr | Emissions¦CO2 | scenarios - CO2 abatement | CO2 | 2030 | 220.4454 | Emissions¦CO2
Median | Below 2°C | ITA | Emissions¦CO2¦Energy | Mt CO2/yr | Emissions¦CO2¦Energy | scenarios - CO2 abatement | CO2 | 2030 | 249.4348 | Emissions¦CO2¦Energy
Median | Below 2°C | ITA | Emissions¦CO2 | Mt CO2/yr | Emissions¦CO2 | scenarios - CO2 abatement | CO2 | 2035 | 136.6646 | Emissions¦CO2
Median | Below 2°C | ITA | Emissions¦CO2¦Energy | Mt CO2/yr | Emissions¦CO2¦Energy | scenarios - CO2 abatement | CO2 | 2035 | 170.3182 | Emissions¦CO2¦Energy
Median | Below 2°C | ITA | Emissions¦CO2 | Mt CO2/yr | Emissions¦CO2 | scenarios - CO2 abatement | CO2 | 2040 | 59.0936 | Emissions¦CO2
Median | Below 2°C | ITA | Emissions¦CO2¦Energy | Mt CO2/yr | Emissions¦CO2¦Energy | scenarios - CO2 abatement | CO2 | 2040 | 94.6429 | Emissions¦CO2¦Energy
Median | Below 2°C | ITA | Emissions¦CO2 | Mt CO2/yr | Emissions¦CO2 | scenarios - CO2 abatement | CO2 | 2045 | 17.6201 | Emissions¦CO2
Median | Below 2°C | ITA | Emissions¦CO2¦Energy | Mt CO2/yr | Emissions¦CO2¦Energy | scenarios - CO2 abatement | CO2 | 2045 | 54.1597 | Emissions¦CO2¦Energy
Median | Below 2°C | ITA | Emissions¦CO2 | Mt CO2/yr | Emissions¦CO2 | scenarios - CO2 abatement | CO2 | 2050 | -9.2234 | Emissions¦CO2
Median | Below 2°C | ITA | Emissions¦CO2¦Energy | Mt CO2/yr | Emissions¦CO2¦Energy | scenarios - CO2 abatement | CO2 | 2050 | 27.4391 | Emissions¦CO2¦Energy
Median | Below 2°C | ITA | Emissions¦CO2 | Mt CO2/yr | Emissions¦CO2 | scenarios - CO2 abatement | CO2 | 2055 | -22.2912 | Emissions¦CO2
Median | Below 2°C | ITA | Emissions¦CO2¦Energy | Mt CO2/yr | Emissions¦CO2¦Energy | scenarios - CO2 abatement | CO2 | 2055 | 13.7237 | Emissions¦CO2¦Energy
Median | Below 2°C | ITA | Emissions¦CO2 | Mt CO2/yr | Emissions¦CO2 | scenarios - CO2 abatement | CO2 | 2060 | -36.0332 | Emissions¦CO2
Median | Below 2°C | ITA | Emissions¦CO2¦Energy | Mt CO2/yr | Emissions¦CO2¦Energy | scenarios - CO2 abatement | CO2 | 2060 | -2.6624 | Emissions¦CO2¦Energy
Median | Below 2°C | ITA | Emissions¦CO2 | Mt CO2/yr | Emissions¦CO2 | scenarios - CO2 abatement | CO2 | 2065 | -39.1349 | Emissions¦CO2
Median | Below 2°C | ITA | Emissions¦CO2¦Energy | Mt CO2/yr | Emissions¦CO2¦Energy | scenarios - CO2 abatement | CO2 | 2065 | -6.3555 | Emissions¦CO2¦Energy
Median | Below 2°C | ITA | Emissions¦CO2 | Mt CO2/yr | Emissions¦CO2 | scenarios - CO2 abatement | CO2 | 2070 | -42.0699 | Emissions¦CO2
Median | Below 2°C | ITA | Emissions¦CO2¦Energy | Mt CO2/yr | Emissions¦CO2¦Energy | scenarios - CO2 abatement | CO2 | 2070 | -9.869 | Emissions¦CO2¦Energy
Median | Below 2°C | ITA | Emissions¦CO2 | Mt CO2/yr | Emissions¦CO2 | scenarios - CO2 abatement | CO2 | 2075 | -43.7495 | Emissions¦CO2
Median | Below 2°C | ITA | Emissions¦CO2¦Energy | Mt CO2/yr | Emissions¦CO2¦Energy | scenarios - CO2 abatement | CO2 | 2075 | -12.0773 | Emissions¦CO2¦Energy
Median | Below 2°C | ITA | Emissions¦CO2 | Mt CO2/yr | Emissions¦CO2 | scenarios - CO2 abatement | CO2 | 2080 | -45.3851 | Emissions¦CO2
Median | Below 2°C | ITA | Emissions¦CO2¦Energy | Mt CO2/yr | Emissions¦CO2¦Energy | scenarios - CO2 abatement | CO2 | 2080 | -14.2216 | Emissions¦CO2¦Energy
Median | Below 2°C | ITA | Emissions¦CO2 | Mt CO2/yr | Emissions¦CO2 | scenarios - CO2 abatement | CO2 | 2085 | -47.0271 | Emissions¦CO2
Median | Below 2°C | ITA | Emissions¦CO2¦Energy | Mt CO2/yr | Emissions¦CO2¦Energy | scenarios - CO2 abatement | CO2 | 2085 | -15.5401 | Emissions¦CO2¦Energy
Median | Below 2°C | ITA | Emissions¦CO2 | Mt CO2/yr | Emissions¦CO2 | scenarios - CO2 abatement | CO2 | 2090 | -48.6043 | Emissions¦CO2
Median | Below 2°C | ITA | Emissions¦CO2¦Energy | Mt CO2/yr | Emissions¦CO2¦Energy | scenarios - CO2 abatement | CO2 | 2090 | -16.7892 | Emissions¦CO2¦Energy
Median | Below 2°C | ITA | Emissions¦CO2 | Mt CO2/yr | Emissions¦CO2 | scenarios - CO2 abatement | CO2 | 2095 | -47.7833 | Emissions¦CO2
Median | Below 2°C | ITA | Emissions¦CO2¦Energy | Mt CO2/yr | Emissions¦CO2¦Energy | scenarios - CO2 abatement | CO2 | 2095 | -17.5095 | Emissions¦CO2¦Energy
Median | Below 2°C | ITA | Emissions¦CO2 | Mt CO2/yr | Emissions¦CO2 | scenarios - CO2 abatement | CO2 | 2100 | -46.9173 | Emissions¦CO2
Median | Below 2°C | ITA | Emissions¦CO2¦Energy | Mt CO2/yr | Emissions¦CO2¦Energy | scenarios - CO2 abatement | CO2 | 2100 | -18.2028 | Emissions¦CO2¦Energy
Median | Below 2°C | ITA | Price¦Primary Energy¦Biomass | US$2010/GJ | Price¦Primary Energy¦Biomass | fuel_supply | bioenergy | 2020 | 5.3799 | Price¦Primary Energy¦Biomass
Median | Below 2°C | ITA | Price¦Primary Energy¦Biomass | US$2010/GJ | Price¦Primary Energy¦Biomass | fuel_supply | bioenergy | 2025 | 5.6315 | Price¦Primary Energy¦Biomass
Median | Below 2°C | ITA | Price¦Primary Energy¦Biomass | US$2010/GJ | Price¦Primary Energy¦Biomass | fuel_supply | bioenergy | 2030 | 5.5214 | Price¦Primary Energy¦Biomass
Median | Below 2°C | ITA | Price¦Primary Energy¦Biomass | US$2010/GJ | Price¦Primary Energy¦Biomass | fuel_supply | bioenergy | 2035 | 5.7597 | Price¦Primary Energy¦Biomass
Median | Below 2°C | ITA | Price¦Primary Energy¦Biomass | US$2010/GJ | Price¦Primary Energy¦Biomass | fuel_supply | bioenergy | 2040 | 6.843 | Price¦Primary Energy¦Biomass
Median | Below 2°C | ITA | Price¦Primary Energy¦Biomass | US$2010/GJ | Price¦Primary Energy¦Biomass | fuel_supply | bioenergy | 2045 | 6.9108 | Price¦Primary Energy¦Biomass
Median | Below 2°C | ITA | Price¦Primary Energy¦Biomass | US$2010/GJ | Price¦Primary Energy¦Biomass | fuel_supply | bioenergy | 2050 | 7.9924 | Price¦Primary Energy¦Biomass
Median | Below 2°C | ITA | Price¦Primary Energy¦Biomass | US$2010/GJ | Price¦Primary Energy¦Biomass | fuel_supply | bioenergy | 2055 | 8.6547 | Price¦Primary Energy¦Biomass
Median | Below 2°C | ITA | Price¦Primary Energy¦Biomass | US$2010/GJ | Price¦Primary Energy¦Biomass | fuel_supply | bioenergy | 2060 | 12.7252 | Price¦Primary Energy¦Biomass
Median | Below 2°C | ITA | Price¦Primary Energy¦Biomass | US$2010/GJ | Price¦Primary Energy¦Biomass | fuel_supply | bioenergy | 2065 | 12.6111 | Price¦Primary Energy¦Biomass
Median | Below 2°C | ITA | Price¦Primary Energy¦Biomass | US$2010/GJ | Price¦Primary Energy¦Biomass | fuel_supply | bioenergy | 2070 | 12.497 | Price¦Primary Energy¦Biomass
Median | Below 2°C | ITA | Price¦Primary Energy¦Biomass | US$2010/GJ | Price¦Primary Energy¦Biomass | fuel_supply | bioenergy | 2075 | 13.5623 | Price¦Primary Energy¦Biomass
Median | Below 2°C | ITA | Price¦Primary Energy¦Biomass | US$2010/GJ | Price¦Primary Energy¦Biomass | fuel_supply | bioenergy | 2080 | 14.6277 | Price¦Primary Energy¦Biomass
Median | Below 2°C | ITA | Price¦Primary Energy¦Biomass | US$2010/GJ | Price¦Primary Energy¦Biomass | fuel_supply | bioenergy | 2085 | 15.2847 | Price¦Primary Energy¦Biomass
Median | Below 2°C | ITA | Price¦Primary Energy¦Biomass | US$2010/GJ | Price¦Primary Energy¦Biomass | fuel_supply | bioenergy | 2090 | 15.9416 | Price¦Primary Energy¦Biomass
Median | Below 2°C | ITA | Price¦Primary Energy¦Biomass | US$2010/GJ | Price¦Primary Energy¦Biomass | fuel_supply | bioenergy | 2095 | 15.9947 | Price¦Primary Energy¦Biomass
Median | Below 2°C | ITA | Price¦Primary Energy¦Biomass | US$2010/GJ | Price¦Primary Energy¦Biomass | fuel_supply | bioenergy | 2100 | 16.0479 | Price¦Primary Energy¦Biomass
Median | Below 2°C | ITA | Price¦Primary Energy¦Coal | US$2010/GJ | Price¦Primary Energy¦Coal | fuel_supply | coal | 2020 | 2.0344 | Price¦Primary Energy¦Coal
Median | Below 2°C | ITA | Price¦Primary Energy¦Coal | US$2010/GJ | Price¦Primary Energy¦Coal | fuel_supply | coal | 2025 | 2.193 | Price¦Primary Energy¦Coal
Median | Below 2°C | ITA | Price¦Primary Energy¦Coal | US$2010/GJ | Price¦Primary Energy¦Coal | fuel_supply | coal | 2030 | 1.6816 | Price¦Primary Energy¦Coal
Median | Below 2°C | ITA | Price¦Primary Energy¦Coal | US$2010/GJ | Price¦Primary Energy¦Coal | fuel_supply | coal | 2035 | 1.4066 | Price¦Primary Energy¦Coal
Median | Below 2°C | ITA | Price¦Primary Energy¦Coal | US$2010/GJ | Price¦Primary Energy¦Coal | fuel_supply | coal | 2040 | 1.3738 | Price¦Primary Energy¦Coal
Median | Below 2°C | ITA | Price¦Primary Energy¦Coal | US$2010/GJ | Price¦Primary Energy¦Coal | fuel_supply | coal | 2045 | 1.4183 | Price¦Primary Energy¦Coal
Median | Below 2°C | ITA | Price¦Primary Energy¦Coal | US$2010/GJ | Price¦Primary Energy¦Coal | fuel_supply | coal | 2050 | 1.5705 | Price¦Primary Energy¦Coal
Median | Below 2°C | ITA | Price¦Primary Energy¦Coal | US$2010/GJ | Price¦Primary Energy¦Coal | fuel_supply | coal | 2055 | 1.3464 | Price¦Primary Energy¦Coal
Median | Below 2°C | ITA | Price¦Primary Energy¦Coal | US$2010/GJ | Price¦Primary Energy¦Coal | fuel_supply | coal | 2060 | 1.9051 | Price¦Primary Energy¦Coal
Median | Below 2°C | ITA | Price¦Primary Energy¦Coal | US$2010/GJ | Price¦Primary Energy¦Coal | fuel_supply | coal | 2065 | 1.8804 | Price¦Primary Energy¦Coal
Median | Below 2°C | ITA | Price¦Primary Energy¦Coal | US$2010/GJ | Price¦Primary Energy¦Coal | fuel_supply | coal | 2070 | 1.8557 | Price¦Primary Energy¦Coal
Median | Below 2°C | ITA | Price¦Primary Energy¦Coal | US$2010/GJ | Price¦Primary Energy¦Coal | fuel_supply | coal | 2075 | 1.8578 | Price¦Primary Energy¦Coal
Median | Below 2°C | ITA | Price¦Primary Energy¦Coal | US$2010/GJ | Price¦Primary Energy¦Coal | fuel_supply | coal | 2080 | 1.8598 | Price¦Primary Energy¦Coal
Median | Below 2°C | ITA | Price¦Primary Energy¦Coal | US$2010/GJ | Price¦Primary Energy¦Coal | fuel_supply | coal | 2085 | 1.8836 | Price¦Primary Energy¦Coal
Median | Below 2°C | ITA | Price¦Primary Energy¦Coal | US$2010/GJ | Price¦Primary Energy¦Coal | fuel_supply | coal | 2090 | 1.9074 | Price¦Primary Energy¦Coal
Median | Below 2°C | ITA | Price¦Primary Energy¦Coal | US$2010/GJ | Price¦Primary Energy¦Coal | fuel_supply | coal | 2095 | 1.8112 | Price¦Primary Energy¦Coal
Median | Below 2°C | ITA | Price¦Primary Energy¦Coal | US$2010/GJ | Price¦Primary Energy¦Coal | fuel_supply | coal | 2100 | 1.7151 | Price¦Primary Energy¦Coal
Median | Below 2°C | ITA | Final Energy¦Residential and Commercial¦Electricity | EJ/yr | Final Energy¦Residential and Commercial¦Electricity | demand_projection | elc_buildings | 2020 | 0.56695 | Final Energy¦Residential and Commercial¦Electricity
Median | Below 2°C | ITA | Final Energy¦Residential and Commercial¦Electricity | EJ/yr | Final Energy¦Residential and Commercial¦Electricity | demand_projection | elc_buildings | 2025 | 0.63945 | Final Energy¦Residential and Commercial¦Electricity
Median | Below 2°C | ITA | Final Energy¦Residential and Commercial¦Electricity | EJ/yr | Final Energy¦Residential and Commercial¦Electricity | demand_projection | elc_buildings | 2030 | 0.67955 | Final Energy¦Residential and Commercial¦Electricity
Median | Below 2°C | ITA | Final Energy¦Residential and Commercial¦Electricity | EJ/yr | Final Energy¦Residential and Commercial¦Electricity | demand_projection | elc_buildings | 2035 | 0.77965 | Final Energy¦Residential and Commercial¦Electricity
Median | Below 2°C | ITA | Final Energy¦Residential and Commercial¦Electricity | EJ/yr | Final Energy¦Residential and Commercial¦Electricity | demand_projection | elc_buildings | 2040 | 0.8548 | Final Energy¦Residential and Commercial¦Electricity
Median | Below 2°C | ITA | Final Energy¦Residential and Commercial¦Electricity | EJ/yr | Final Energy¦Residential and Commercial¦Electricity | demand_projection | elc_buildings | 2045 | 0.9236 | Final Energy¦Residential and Commercial¦Electricity
Median | Below 2°C | ITA | Final Energy¦Residential and Commercial¦Electricity | EJ/yr | Final Energy¦Residential and Commercial¦Electricity | demand_projection | elc_buildings | 2050 | 0.95065 | Final Energy¦Residential and Commercial¦Electricity
Median | Below 2°C | ITA | Final Energy¦Residential and Commercial¦Electricity | EJ/yr | Final Energy¦Residential and Commercial¦Electricity | demand_projection | elc_buildings | 2055 | 0.92535 | Final Energy¦Residential and Commercial¦Electricity
Median | Below 2°C | ITA | Final Energy¦Residential and Commercial¦Electricity | EJ/yr | Final Energy¦Residential and Commercial¦Electricity | demand_projection | elc_buildings | 2060 | 0.9657 | Final Energy¦Residential and Commercial¦Electricity
Median | Below 2°C | ITA | Final Energy¦Residential and Commercial¦Electricity | EJ/yr | Final Energy¦Residential and Commercial¦Electricity | demand_projection | elc_buildings | 2065 | 0.99305 | Final Energy¦Residential and Commercial¦Electricity
Median | Below 2°C | ITA | Final Energy¦Residential and Commercial¦Electricity | EJ/yr | Final Energy¦Residential and Commercial¦Electricity | demand_projection | elc_buildings | 2070 | 1.0147 | Final Energy¦Residential and Commercial¦Electricity
Median | Below 2°C | ITA | Final Energy¦Residential and Commercial¦Electricity | EJ/yr | Final Energy¦Residential and Commercial¦Electricity | demand_projection | elc_buildings | 2075 | 1.0676 | Final Energy¦Residential and Commercial¦Electricity
Median | Below 2°C | ITA | Final Energy¦Residential and Commercial¦Electricity | EJ/yr | Final Energy¦Residential and Commercial¦Electricity | demand_projection | elc_buildings | 2080 | 1.1165 | Final Energy¦Residential and Commercial¦Electricity
Median | Below 2°C | ITA | Final Energy¦Residential and Commercial¦Electricity | EJ/yr | Final Energy¦Residential and Commercial¦Electricity | demand_projection | elc_buildings | 2085 | 1.1555 | Final Energy¦Residential and Commercial¦Electricity
Median | Below 2°C | ITA | Final Energy¦Residential and Commercial¦Electricity | EJ/yr | Final Energy¦Residential and Commercial¦Electricity | demand_projection | elc_buildings | 2090 | 1.1885 | Final Energy¦Residential and Commercial¦Electricity
Median | Below 2°C | ITA | Final Energy¦Residential and Commercial¦Electricity | EJ/yr | Final Energy¦Residential and Commercial¦Electricity | demand_projection | elc_buildings | 2095 | 1.2041 | Final Energy¦Residential and Commercial¦Electricity
Median | Below 2°C | ITA | Final Energy¦Residential and Commercial¦Electricity | EJ/yr | Final Energy¦Residential and Commercial¦Electricity | demand_projection | elc_buildings | 2100 | 1.2106 | Final Energy¦Residential and Commercial¦Electricity
Median | Below 2°C | ITA | Final Energy¦Industry¦Electricity | EJ/yr | Final Energy¦Industry¦Electricity | demand_projection | elc_industry | 2020 | 0.45765 | Final Energy¦Industry¦Electricity
Median | Below 2°C | ITA | Final Energy¦Industry¦Electricity | EJ/yr | Final Energy¦Industry¦Electricity | demand_projection | elc_industry | 2025 | 0.53375 | Final Energy¦Industry¦Electricity
Median | Below 2°C | ITA | Final Energy¦Industry¦Electricity | EJ/yr | Final Energy¦Industry¦Electricity | demand_projection | elc_industry | 2030 | 0.5428 | Final Energy¦Industry¦Electricity
Median | Below 2°C | ITA | Final Energy¦Industry¦Electricity | EJ/yr | Final Energy¦Industry¦Electricity | demand_projection | elc_industry | 2035 | 0.6079 | Final Energy¦Industry¦Electricity
Median | Below 2°C | ITA | Final Energy¦Industry¦Electricity | EJ/yr | Final Energy¦Industry¦Electricity | demand_projection | elc_industry | 2040 | 0.66855 | Final Energy¦Industry¦Electricity
Median | Below 2°C | ITA | Final Energy¦Industry¦Electricity | EJ/yr | Final Energy¦Industry¦Electricity | demand_projection | elc_industry | 2045 | 0.6988 | Final Energy¦Industry¦Electricity
Median | Below 2°C | ITA | Final Energy¦Industry¦Electricity | EJ/yr | Final Energy¦Industry¦Electricity | demand_projection | elc_industry | 2050 | 0.69475 | Final Energy¦Industry¦Electricity
Median | Below 2°C | ITA | Final Energy¦Industry¦Electricity | EJ/yr | Final Energy¦Industry¦Electricity | demand_projection | elc_industry | 2055 | 0.67245 | Final Energy¦Industry¦Electricity
Median | Below 2°C | ITA | Final Energy¦Industry¦Electricity | EJ/yr | Final Energy¦Industry¦Electricity | demand_projection | elc_industry | 2060 | 0.62105 | Final Energy¦Industry¦Electricity
Median | Below 2°C | ITA | Final Energy¦Industry¦Electricity | EJ/yr | Final Energy¦Industry¦Electricity | demand_projection | elc_industry | 2065 | 0.59395 | Final Energy¦Industry¦Electricity
Median | Below 2°C | ITA | Final Energy¦Industry¦Electricity | EJ/yr | Final Energy¦Industry¦Electricity | demand_projection | elc_industry | 2070 | 0.5662 | Final Energy¦Industry¦Electricity
Median | Below 2°C | ITA | Final Energy¦Industry¦Electricity | EJ/yr | Final Energy¦Industry¦Electricity | demand_projection | elc_industry | 2075 | 0.5397 | Final Energy¦Industry¦Electricity
Median | Below 2°C | ITA | Final Energy¦Industry¦Electricity | EJ/yr | Final Energy¦Industry¦Electricity | demand_projection | elc_industry | 2080 | 0.51205 | Final Energy¦Industry¦Electricity
Median | Below 2°C | ITA | Final Energy¦Industry¦Electricity | EJ/yr | Final Energy¦Industry¦Electricity | demand_projection | elc_industry | 2085 | 0.47955 | Final Energy¦Industry¦Electricity
Median | Below 2°C | ITA | Final Energy¦Industry¦Electricity | EJ/yr | Final Energy¦Industry¦Electricity | demand_projection | elc_industry | 2090 | 0.447 | Final Energy¦Industry¦Electricity
Median | Below 2°C | ITA | Final Energy¦Industry¦Electricity | EJ/yr | Final Energy¦Industry¦Electricity | demand_projection | elc_industry | 2095 | 0.4109 | Final Energy¦Industry¦Electricity
Median | Below 2°C | ITA | Final Energy¦Industry¦Electricity | EJ/yr | Final Energy¦Industry¦Electricity | demand_projection | elc_industry | 2100 | 0.37625 | Final Energy¦Industry¦Electricity
Median | Below 2°C | ITA | Final Energy¦Transportation¦Electricity | EJ/yr | Final Energy¦Transportation¦Electricity | demand_projection | elc_transport | 2020 | 0.0485 | Final Energy¦Transportation¦Electricity
Median | Below 2°C | ITA | Final Energy¦Transportation¦Electricity | EJ/yr | Final Energy¦Transportation¦Electricity | demand_projection | elc_transport | 2025 | 0.09605 | Final Energy¦Transportation¦Electricity
Median | Below 2°C | ITA | Final Energy¦Transportation¦Electricity | EJ/yr | Final Energy¦Transportation¦Electricity | demand_projection | elc_transport | 2030 | 0.1693 | Final Energy¦Transportation¦Electricity
Median | Below 2°C | ITA | Final Energy¦Transportation¦Electricity | EJ/yr | Final Energy¦Transportation¦Electricity | demand_projection | elc_transport | 2035 | 0.25485 | Final Energy¦Transportation¦Electricity
Median | Below 2°C | ITA | Final Energy¦Transportation¦Electricity | EJ/yr | Final Energy¦Transportation¦Electricity | demand_projection | elc_transport | 2040 | 0.31325 | Final Energy¦Transportation¦Electricity
Median | Below 2°C | ITA | Final Energy¦Transportation¦Electricity | EJ/yr | Final Energy¦Transportation¦Electricity | demand_projection | elc_transport | 2045 | 0.33495 | Final Energy¦Transportation¦Electricity
Median | Below 2°C | ITA | Final Energy¦Transportation¦Electricity | EJ/yr | Final Energy¦Transportation¦Electricity | demand_projection | elc_transport | 2050 | 0.34605 | Final Energy¦Transportation¦Electricity
Median | Below 2°C | ITA | Final Energy¦Transportation¦Electricity | EJ/yr | Final Energy¦Transportation¦Electricity | demand_projection | elc_transport | 2055 | 0.35835 | Final Energy¦Transportation¦Electricity
Median | Below 2°C | ITA | Final Energy¦Transportation¦Electricity | EJ/yr | Final Energy¦Transportation¦Electricity | demand_projection | elc_transport | 2060 | 0.37115 | Final Energy¦Transportation¦Electricity
Median | Below 2°C | ITA | Final Energy¦Transportation¦Electricity | EJ/yr | Final Energy¦Transportation¦Electricity | demand_projection | elc_transport | 2065 | 0.37395 | Final Energy¦Transportation¦Electricity
Median | Below 2°C | ITA | Final Energy¦Transportation¦Electricity | EJ/yr | Final Energy¦Transportation¦Electricity | demand_projection | elc_transport | 2070 | 0.37315 | Final Energy¦Transportation¦Electricity
Median | Below 2°C | ITA | Final Energy¦Transportation¦Electricity | EJ/yr | Final Energy¦Transportation¦Electricity | demand_projection | elc_transport | 2075 | 0.3745 | Final Energy¦Transportation¦Electricity
Median | Below 2°C | ITA | Final Energy¦Transportation¦Electricity | EJ/yr | Final Energy¦Transportation¦Electricity | demand_projection | elc_transport | 2080 | 0.37755 | Final Energy¦Transportation¦Electricity
Median | Below 2°C | ITA | Final Energy¦Transportation¦Electricity | EJ/yr | Final Energy¦Transportation¦Electricity | demand_projection | elc_transport | 2085 | 0.37885 | Final Energy¦Transportation¦Electricity
Median | Below 2°C | ITA | Final Energy¦Transportation¦Electricity | EJ/yr | Final Energy¦Transportation¦Electricity | demand_projection | elc_transport | 2090 | 0.3798 | Final Energy¦Transportation¦Electricity
Median | Below 2°C | ITA | Final Energy¦Transportation¦Electricity | EJ/yr | Final Energy¦Transportation¦Electricity | demand_projection | elc_transport | 2095 | 0.37735 | Final Energy¦Transportation¦Electricity
Median | Below 2°C | ITA | Final Energy¦Transportation¦Electricity | EJ/yr | Final Energy¦Transportation¦Electricity | demand_projection | elc_transport | 2100 | 0.3743 | Final Energy¦Transportation¦Electricity
Median | Below 2°C | ITA | Price¦Primary Energy¦Gas | US$2010/GJ | Price¦Primary Energy¦Gas | fuel_supply | gas | 2020 | 3.9711 | Price¦Primary Energy¦Gas
Median | Below 2°C | ITA | Price¦Primary Energy¦Gas | US$2010/GJ | Price¦Primary Energy¦Gas | fuel_supply | gas | 2025 | 4.6235 | Price¦Primary Energy¦Gas
Median | Below 2°C | ITA | Price¦Primary Energy¦Gas | US$2010/GJ | Price¦Primary Energy¦Gas | fuel_supply | gas | 2030 | 4.5418 | Price¦Primary Energy¦Gas
Median | Below 2°C | ITA | Price¦Primary Energy¦Gas | US$2010/GJ | Price¦Primary Energy¦Gas | fuel_supply | gas | 2035 | 5.2363 | Price¦Primary Energy¦Gas
Median | Below 2°C | ITA | Price¦Primary Energy¦Gas | US$2010/GJ | Price¦Primary Energy¦Gas | fuel_supply | gas | 2040 | 5.0498 | Price¦Primary Energy¦Gas
Median | Below 2°C | ITA | Price¦Primary Energy¦Gas | US$2010/GJ | Price¦Primary Energy¦Gas | fuel_supply | gas | 2045 | 4.7786 | Price¦Primary Energy¦Gas
Median | Below 2°C | ITA | Price¦Primary Energy¦Gas | US$2010/GJ | Price¦Primary Energy¦Gas | fuel_supply | gas | 2050 | 4.8228 | Price¦Primary Energy¦Gas
Median | Below 2°C | ITA | Price¦Primary Energy¦Gas | US$2010/GJ | Price¦Primary Energy¦Gas | fuel_supply | gas | 2055 | 4.5329 | Price¦Primary Energy¦Gas
Median | Below 2°C | ITA | Price¦Primary Energy¦Gas | US$2010/GJ | Price¦Primary Energy¦Gas | fuel_supply | gas | 2060 | 5.8452 | Price¦Primary Energy¦Gas
Median | Below 2°C | ITA | Price¦Primary Energy¦Gas | US$2010/GJ | Price¦Primary Energy¦Gas | fuel_supply | gas | 2065 | 5.5267 | Price¦Primary Energy¦Gas
Median | Below 2°C | ITA | Price¦Primary Energy¦Gas | US$2010/GJ | Price¦Primary Energy¦Gas | fuel_supply | gas | 2070 | 5.2082 | Price¦Primary Energy¦Gas
Median | Below 2°C | ITA | Price¦Primary Energy¦Gas | US$2010/GJ | Price¦Primary Energy¦Gas | fuel_supply | gas | 2075 | 5.0817 | Price¦Primary Energy¦Gas
Median | Below 2°C | ITA | Price¦Primary Energy¦Gas | US$2010/GJ | Price¦Primary Energy¦Gas | fuel_supply | gas | 2080 | 4.9552 | Price¦Primary Energy¦Gas
Median | Below 2°C | ITA | Price¦Primary Energy¦Gas | US$2010/GJ | Price¦Primary Energy¦Gas | fuel_supply | gas | 2085 | 5.0264 | Price¦Primary Energy¦Gas
Median | Below 2°C | ITA | Price¦Primary Energy¦Gas | US$2010/GJ | Price¦Primary Energy¦Gas | fuel_supply | gas | 2090 | 5.0976 | Price¦Primary Energy¦Gas
Median | Below 2°C | ITA | Price¦Primary Energy¦Gas | US$2010/GJ | Price¦Primary Energy¦Gas | fuel_supply | gas | 2095 | 5.0596 | Price¦Primary Energy¦Gas
Median | Below 2°C | ITA | Price¦Primary Energy¦Gas | US$2010/GJ | Price¦Primary Energy¦Gas | fuel_supply | gas | 2100 | 5.0215 | Price¦Primary Energy¦Gas
Median | Below 2°C | ITA | Secondary Energy¦Hydrogen | EJ/yr | Secondary Energy¦Hydrogen | demand_projection | hydrogen_allsect | 2020 | 0.0078 | Secondary Energy¦Hydrogen
Median | Below 2°C | ITA | Secondary Energy¦Hydrogen | EJ/yr | Secondary Energy¦Hydrogen | demand_projection | hydrogen_allsect | 2025 | 0.03615 | Secondary Energy¦Hydrogen
Median | Below 2°C | ITA | Secondary Energy¦Hydrogen | EJ/yr | Secondary Energy¦Hydrogen | demand_projection | hydrogen_allsect | 2030 | 0.06665 | Secondary Energy¦Hydrogen
Median | Below 2°C | ITA | Secondary Energy¦Hydrogen | EJ/yr | Secondary Energy¦Hydrogen | demand_projection | hydrogen_allsect | 2035 | 0.0933 | Secondary Energy¦Hydrogen
Median | Below 2°C | ITA | Secondary Energy¦Hydrogen | EJ/yr | Secondary Energy¦Hydrogen | demand_projection | hydrogen_allsect | 2040 | 0.1155 | Secondary Energy¦Hydrogen
Median | Below 2°C | ITA | Secondary Energy¦Hydrogen | EJ/yr | Secondary Energy¦Hydrogen | demand_projection | hydrogen_allsect | 2045 | 0.17245 | Secondary Energy¦Hydrogen
Median | Below 2°C | ITA | Secondary Energy¦Hydrogen | EJ/yr | Secondary Energy¦Hydrogen | demand_projection | hydrogen_allsect | 2050 | 0.2376 | Secondary Energy¦Hydrogen
Median | Below 2°C | ITA | Secondary Energy¦Hydrogen | EJ/yr | Secondary Energy¦Hydrogen | demand_projection | hydrogen_allsect | 2055 | 0.30035 | Secondary Energy¦Hydrogen
Median | Below 2°C | ITA | Secondary Energy¦Hydrogen | EJ/yr | Secondary Energy¦Hydrogen | demand_projection | hydrogen_allsect | 2060 | 0.3647 | Secondary Energy¦Hydrogen
Median | Below 2°C | ITA | Secondary Energy¦Hydrogen | EJ/yr | Secondary Energy¦Hydrogen | demand_projection | hydrogen_allsect | 2065 | 0.3569 | Secondary Energy¦Hydrogen
Median | Below 2°C | ITA | Secondary Energy¦Hydrogen | EJ/yr | Secondary Energy¦Hydrogen | demand_projection | hydrogen_allsect | 2070 | 0.34175 | Secondary Energy¦Hydrogen
Median | Below 2°C | ITA | Secondary Energy¦Hydrogen | EJ/yr | Secondary Energy¦Hydrogen | demand_projection | hydrogen_allsect | 2075 | 0.32425 | Secondary Energy¦Hydrogen
Median | Below 2°C | ITA | Secondary Energy¦Hydrogen | EJ/yr | Secondary Energy¦Hydrogen | demand_projection | hydrogen_allsect | 2080 | 0.3042 | Secondary Energy¦Hydrogen
Median | Below 2°C | ITA | Secondary Energy¦Hydrogen | EJ/yr | Secondary Energy¦Hydrogen | demand_projection | hydrogen_allsect | 2085 | 0.29775 | Secondary Energy¦Hydrogen
Median | Below 2°C | ITA | Secondary Energy¦Hydrogen | EJ/yr | Secondary Energy¦Hydrogen | demand_projection | hydrogen_allsect | 2090 | 0.29075 | Secondary Energy¦Hydrogen
Median | Below 2°C | ITA | Secondary Energy¦Hydrogen | EJ/yr | Secondary Energy¦Hydrogen | demand_projection | hydrogen_allsect | 2095 | 0.2867 | Secondary Energy¦Hydrogen
Median | Below 2°C | ITA | Secondary Energy¦Hydrogen | EJ/yr | Secondary Energy¦Hydrogen | demand_projection | hydrogen_allsect | 2100 | 0.28285 | Secondary Energy¦Hydrogen
Median | Below 2°C | ITA | Emissions¦CO2¦Power (estimated) | Mt CO2 | Secondary Energy¦Electricity¦Coal | elec_co2 | na | 2020 | 4.9585 | Secondary Energy¦Electricity¦Coal | 94
Median | Below 2°C | ITA | Emissions¦CO2¦Power (estimated) | Mt CO2 | Secondary Energy¦Electricity¦Gas | elec_co2 | na | 2020 | 27.984 | Secondary Energy¦Electricity¦Gas | 55
Median | Below 2°C | ITA | Emissions¦CO2¦Power (estimated) | Mt CO2 | Secondary Energy¦Electricity¦Oil | elec_co2 | na | 2020 | 1.974 | Secondary Energy¦Electricity¦Oil | 70
Median | Below 2°C | ITA | Emissions¦CO2¦Power (estimated) | Mt CO2 | Secondary Energy¦Electricity¦Coal | elec_co2 | na | 2025 | 0.2585 | Secondary Energy¦Electricity¦Coal | 94
Median | Below 2°C | ITA | Emissions¦CO2¦Power (estimated) | Mt CO2 | Secondary Energy¦Electricity¦Gas | elec_co2 | na | 2025 | 30.723 | Secondary Energy¦Electricity¦Gas | 55
Median | Below 2°C | ITA | Emissions¦CO2¦Power (estimated) | Mt CO2 | Secondary Energy¦Electricity¦Oil | elec_co2 | na | 2025 | 1.2915 | Secondary Energy¦Electricity¦Oil | 70
Median | Below 2°C | ITA | Emissions¦CO2¦Power (estimated) | Mt CO2 | Secondary Energy¦Electricity¦Coal | elec_co2 | na | 2030 | 0.0376 | Secondary Energy¦Electricity¦Coal | 94
Median | Below 2°C | ITA | Emissions¦CO2¦Power (estimated) | Mt CO2 | Secondary Energy¦Electricity¦Gas | elec_co2 | na | 2030 | 16.9207 | Secondary Energy¦Electricity¦Gas | 55
Median | Below 2°C | ITA | Emissions¦CO2¦Power (estimated) | Mt CO2 | Secondary Energy¦Electricity¦Oil | elec_co2 | na | 2030 | 0.5495 | Secondary Energy¦Electricity¦Oil | 70
Median | Below 2°C | ITA | Emissions¦CO2¦Power (estimated) | Mt CO2 | Secondary Energy¦Electricity¦Coal | elec_co2 | na | 2035 | 0 | Secondary Energy¦Electricity¦Coal | 94
Median | Below 2°C | ITA | Emissions¦CO2¦Power (estimated) | Mt CO2 | Secondary Energy¦Electricity¦Gas | elec_co2 | na | 2035 | 9.7157 | Secondary Energy¦Electricity¦Gas | 55
Median | Below 2°C | ITA | Emissions¦CO2¦Power (estimated) | Mt CO2 | Secondary Energy¦Electricity¦Oil | elec_co2 | na | 2035 | 0 | Secondary Energy¦Electricity¦Oil | 70
Median | Below 2°C | ITA | Emissions¦CO2¦Power (estimated) | Mt CO2 | Secondary Energy¦Electricity¦Coal | elec_co2 | na | 2040 | 0 | Secondary Energy¦Electricity¦Coal | 94
Median | Below 2°C | ITA | Emissions¦CO2¦Power (estimated) | Mt CO2 | Secondary Energy¦Electricity¦Gas | elec_co2 | na | 2040 | 2.2 | Secondary Energy¦Electricity¦Gas | 55
Median | Below 2°C | ITA | Emissions¦CO2¦Power (estimated) | Mt CO2 | Secondary Energy¦Electricity¦Oil | elec_co2 | na | 2040 | 0 | Secondary Energy¦Electricity¦Oil | 70
Median | Below 2°C | ITA | Emissions¦CO2¦Power (estimated) | Mt CO2 | Secondary Energy¦Electricity¦Coal | elec_co2 | na | 2045 | 0 | Secondary Energy¦Electricity¦Coal | 94
Median | Below 2°C | ITA | Emissions¦CO2¦Power (estimated) | Mt CO2 | Secondary Energy¦Electricity¦Gas | elec_co2 | na | 2045 | 1.9333 | Secondary Energy¦Electricity¦Gas | 55
Median | Below 2°C | ITA | Emissions¦CO2¦Power (estimated) | Mt CO2 | Secondary Energy¦Electricity¦Oil | elec_co2 | na | 2045 | 0 | Secondary Energy¦Electricity¦Oil | 70
Median | Below 2°C | ITA | Emissions¦CO2¦Power (estimated) | Mt CO2 | Secondary Energy¦Electricity¦Coal | elec_co2 | na | 2050 | 0 | Secondary Energy¦Electricity¦Coal | 94
Median | Below 2°C | ITA | Emissions¦CO2¦Power (estimated) | Mt CO2 | Secondary Energy¦Electricity¦Gas | elec_co2 | na | 2050 | 1.6418 | Secondary Energy¦Electricity¦Gas | 55
Median | Below 2°C | ITA | Emissions¦CO2¦Power (estimated) | Mt CO2 | Secondary Energy¦Electricity¦Oil | elec_co2 | na | 2050 | 0 | Secondary Energy¦Electricity¦Oil | 70
Median | Below 2°C | ITA | Emissions¦CO2¦Power (estimated) | Mt CO2 | Secondary Energy¦Electricity¦Coal | elec_co2 | na | 2055 | 0 | Secondary Energy¦Electricity¦Coal | 94
Median | Below 2°C | ITA | Emissions¦CO2¦Power (estimated) | Mt CO2 | Secondary Energy¦Electricity¦Gas | elec_co2 | na | 2055 | 1.3777 | Secondary Energy¦Electricity¦Gas | 55
Median | Below 2°C | ITA | Emissions¦CO2¦Power (estimated) | Mt CO2 | Secondary Energy¦Electricity¦Oil | elec_co2 | na | 2055 | 0 | Secondary Energy¦Electricity¦Oil | 70
Median | Below 2°C | ITA | Emissions¦CO2¦Power (estimated) | Mt CO2 | Secondary Energy¦Electricity¦Coal | elec_co2 | na | 2060 | 0 | Secondary Energy¦Electricity¦Coal | 94
Median | Below 2°C | ITA | Emissions¦CO2¦Power (estimated) | Mt CO2 | Secondary Energy¦Electricity¦Gas | elec_co2 | na | 2060 | 0.8195 | Secondary Energy¦Electricity¦Gas | 55
Median | Below 2°C | ITA | Emissions¦CO2¦Power (estimated) | Mt CO2 | Secondary Energy¦Electricity¦Oil | elec_co2 | na | 2060 | 0 | Secondary Energy¦Electricity¦Oil | 70
Median | Below 2°C | ITA | Emissions¦CO2¦Power (estimated) | Mt CO2 | Secondary Energy¦Electricity¦Coal | elec_co2 | na | 2065 | 0 | Secondary Energy¦Electricity¦Coal | 94
Median | Below 2°C | ITA | Emissions¦CO2¦Power (estimated) | Mt CO2 | Secondary Energy¦Electricity¦Gas | elec_co2 | na | 2065 | 0.451 | Secondary Energy¦Electricity¦Gas | 55
Median | Below 2°C | ITA | Emissions¦CO2¦Power (estimated) | Mt CO2 | Secondary Energy¦Electricity¦Oil | elec_co2 | na | 2065 | 0 | Secondary Energy¦Electricity¦Oil | 70
Median | Below 2°C | ITA | Emissions¦CO2¦Power (estimated) | Mt CO2 | Secondary Energy¦Electricity¦Coal | elec_co2 | na | 2070 | 0 | Secondary Energy¦Electricity¦Coal | 94
Median | Below 2°C | ITA | Emissions¦CO2¦Power (estimated) | Mt CO2 | Secondary Energy¦Electricity¦Gas | elec_co2 | na | 2070 | 0.09625 | Secondary Energy¦Electricity¦Gas | 55
Median | Below 2°C | ITA | Emissions¦CO2¦Power (estimated) | Mt CO2 | Secondary Energy¦Electricity¦Oil | elec_co2 | na | 2070 | 0 | Secondary Energy¦Electricity¦Oil | 70
Median | Below 2°C | ITA | Emissions¦CO2¦Power (estimated) | Mt CO2 | Secondary Energy¦Electricity¦Coal | elec_co2 | na | 2075 | 0 | Secondary Energy¦Electricity¦Coal | 94
Median | Below 2°C | ITA | Emissions¦CO2¦Power (estimated) | Mt CO2 | Secondary Energy¦Electricity¦Gas | elec_co2 | na | 2075 | 0.0495 | Secondary Energy¦Electricity¦Gas | 55
Median | Below 2°C | ITA | Emissions¦CO2¦Power (estimated) | Mt CO2 | Secondary Energy¦Electricity¦Oil | elec_co2 | na | 2075 | 0 | Secondary Energy¦Electricity¦Oil | 70
Median | Below 2°C | ITA | Emissions¦CO2¦Power (estimated) | Mt CO2 | Secondary Energy¦Electricity¦Coal | elec_co2 | na | 2080 | 0 | Secondary Energy¦Electricity¦Coal | 94
Median | Below 2°C | ITA | Emissions¦CO2¦Power (estimated) | Mt CO2 | Secondary Energy¦Electricity¦Gas | elec_co2 | na | 2080 | 0 | Secondary Energy¦Electricity¦Gas | 55
Median | Below 2°C | ITA | Emissions¦CO2¦Power (estimated) | Mt CO2 | Secondary Energy¦Electricity¦Oil | elec_co2 | na | 2080 | 0 | Secondary Energy¦Electricity¦Oil | 70
Median | Below 2°C | ITA | Emissions¦CO2¦Power (estimated) | Mt CO2 | Secondary Energy¦Electricity¦Coal | elec_co2 | na | 2085 | 0 | Secondary Energy¦Electricity¦Coal | 94
Median | Below 2°C | ITA | Emissions¦CO2¦Power (estimated) | Mt CO2 | Secondary Energy¦Electricity¦Gas | elec_co2 | na | 2085 | 0 | Secondary Energy¦Electricity¦Gas | 55
Median | Below 2°C | ITA | Emissions¦CO2¦Power (estimated) | Mt CO2 | Secondary Energy¦Electricity¦Oil | elec_co2 | na | 2085 | 0 | Secondary Energy¦Electricity¦Oil | 70
Median | Below 2°C | ITA | Emissions¦CO2¦Power (estimated) | Mt CO2 | Secondary Energy¦Electricity¦Coal | elec_co2 | na | 2090 | 0 | Secondary Energy¦Electricity¦Coal | 94
Median | Below 2°C | ITA | Emissions¦CO2¦Power (estimated) | Mt CO2 | Secondary Energy¦Electricity¦Gas | elec_co2 | na | 2090 | 0 | Secondary Energy¦Electricity¦Gas | 55
Median | Below 2°C | ITA | Emissions¦CO2¦Power (estimated) | Mt CO2 | Secondary Energy¦Electricity¦Oil | elec_co2 | na | 2090 | 0 | Secondary Energy¦Electricity¦Oil | 70
Median | Below 2°C | ITA | Emissions¦CO2¦Power (estimated) | Mt CO2 | Secondary Energy¦Electricity¦Coal | elec_co2 | na | 2095 | 0 | Secondary Energy¦Electricity¦Coal | 94
Median | Below 2°C | ITA | Emissions¦CO2¦Power (estimated) | Mt CO2 | Secondary Energy¦Electricity¦Gas | elec_co2 | na | 2095 | 0 | Secondary Energy¦Electricity¦Gas | 55
Median | Below 2°C | ITA | Emissions¦CO2¦Power (estimated) | Mt CO2 | Secondary Energy¦Electricity¦Oil | elec_co2 | na | 2095 | 0 | Secondary Energy¦Electricity¦Oil | 70
Median | Below 2°C | ITA | Emissions¦CO2¦Power (estimated) | Mt CO2 | Secondary Energy¦Electricity¦Coal | elec_co2 | na | 2100 | 0 | Secondary Energy¦Electricity¦Coal | 94
Median | Below 2°C | ITA | Emissions¦CO2¦Power (estimated) | Mt CO2 | Secondary Energy¦Electricity¦Gas | elec_co2 | na | 2100 | 0 | Secondary Energy¦Electricity¦Gas | 55
Median | Below 2°C | ITA | Emissions¦CO2¦Power (estimated) | Mt CO2 | Secondary Energy¦Electricity¦Oil | elec_co2 | na | 2100 | 0 | Secondary Energy¦Electricity¦Oil | 70
Median | Below 2°C | ITA | Carbon Sequestration¦CCS | Mt CO2/yr | Carbon Sequestration¦CCS | CCS potential | na | 2020 | 0 | Carbon Sequestration¦CCS
Median | Below 2°C | ITA | Carbon Sequestration¦CCS | Mt CO2/yr | Carbon Sequestration¦CCS | CCS potential | na | 2025 | 0.32065 | Carbon Sequestration¦CCS
Median | Below 2°C | ITA | Carbon Sequestration¦CCS | Mt CO2/yr | Carbon Sequestration¦CCS | CCS potential | na | 2030 | 2.5318 | Carbon Sequestration¦CCS
Median | Below 2°C | ITA | Carbon Sequestration¦CCS | Mt CO2/yr | Carbon Sequestration¦CCS | CCS potential | na | 2035 | 7.429 | Carbon Sequestration¦CCS
Median | Below 2°C | ITA | Carbon Sequestration¦CCS | Mt CO2/yr | Carbon Sequestration¦CCS | CCS potential | na | 2040 | 14.434 | Carbon Sequestration¦CCS
Median | Below 2°C | ITA | Carbon Sequestration¦CCS | Mt CO2/yr | Carbon Sequestration¦CCS | CCS potential | na | 2045 | 19.9016 | Carbon Sequestration¦CCS
Median | Below 2°C | ITA | Carbon Sequestration¦CCS | Mt CO2/yr | Carbon Sequestration¦CCS | CCS potential | na | 2050 | 22.9361 | Carbon Sequestration¦CCS
Median | Below 2°C | ITA | Carbon Sequestration¦CCS | Mt CO2/yr | Carbon Sequestration¦CCS | CCS potential | na | 2055 | 23.0283 | Carbon Sequestration¦CCS
Median | Below 2°C | ITA | Carbon Sequestration¦CCS | Mt CO2/yr | Carbon Sequestration¦CCS | CCS potential | na | 2060 | 22.6093 | Carbon Sequestration¦CCS
Median | Below 2°C | ITA | Carbon Sequestration¦CCS | Mt CO2/yr | Carbon Sequestration¦CCS | CCS potential | na | 2065 | 21.0074 | Carbon Sequestration¦CCS
Median | Below 2°C | ITA | Carbon Sequestration¦CCS | Mt CO2/yr | Carbon Sequestration¦CCS | CCS potential | na | 2070 | 19.3183 | Carbon Sequestration¦CCS
Median | Below 2°C | ITA | Carbon Sequestration¦CCS | Mt CO2/yr | Carbon Sequestration¦CCS | CCS potential | na | 2075 | 18.8135 | Carbon Sequestration¦CCS
Median | Below 2°C | ITA | Carbon Sequestration¦CCS | Mt CO2/yr | Carbon Sequestration¦CCS | CCS potential | na | 2080 | 18.2185 | Carbon Sequestration¦CCS
Median | Below 2°C | ITA | Carbon Sequestration¦CCS | Mt CO2/yr | Carbon Sequestration¦CCS | CCS potential | na | 2085 | 19.1068 | Carbon Sequestration¦CCS
Median | Below 2°C | ITA | Carbon Sequestration¦CCS | Mt CO2/yr | Carbon Sequestration¦CCS | CCS potential | na | 2090 | 19.9371 | Carbon Sequestration¦CCS
Median | Below 2°C | ITA | Carbon Sequestration¦CCS | Mt CO2/yr | Carbon Sequestration¦CCS | CCS potential | na | 2095 | 19.7894 | Carbon Sequestration¦CCS
Median | Below 2°C | ITA | Carbon Sequestration¦CCS | Mt CO2/yr | Carbon Sequestration¦CCS | CCS potential | na | 2100 | 19.6459 | Carbon Sequestration¦CCS
Median | Below 2°C | ITA | Price¦Secondary Energy¦Liquids¦Oil | US$2010/GJ | Price¦Secondary Energy¦Liquids¦Oil | fuel_supply | oil | 2020 | 82.2847 | Price¦Secondary Energy¦Liquids¦Oil
Median | Below 2°C | ITA | Price¦Secondary Energy¦Liquids¦Oil | US$2010/GJ | Price¦Secondary Energy¦Liquids¦Oil | fuel_supply | oil | 2025 | 89.9657 | Price¦Secondary Energy¦Liquids¦Oil
Median | Below 2°C | ITA | Price¦Secondary Energy¦Liquids¦Oil | US$2010/GJ | Price¦Secondary Energy¦Liquids¦Oil | fuel_supply | oil | 2030 | 91.7225 | Price¦Secondary Energy¦Liquids¦Oil
Median | Below 2°C | ITA | Price¦Secondary Energy¦Liquids¦Oil | US$2010/GJ | Price¦Secondary Energy¦Liquids¦Oil | fuel_supply | oil | 2035 | 80.8668 | Price¦Secondary Energy¦Liquids¦Oil
Median | Below 2°C | ITA | Price¦Secondary Energy¦Liquids¦Oil | US$2010/GJ | Price¦Secondary Energy¦Liquids¦Oil | fuel_supply | oil | 2040 | 94.7754 | Price¦Secondary Energy¦Liquids¦Oil
Median | Below 2°C | ITA | Price¦Secondary Energy¦Liquids¦Oil | US$2010/GJ | Price¦Secondary Energy¦Liquids¦Oil | fuel_supply | oil | 2045 | 109.4058 | Price¦Secondary Energy¦Liquids¦Oil
Median | Below 2°C | ITA | Price¦Secondary Energy¦Liquids¦Oil | US$2010/GJ | Price¦Secondary Energy¦Liquids¦Oil | fuel_supply | oil | 2050 | 127.6888 | Price¦Secondary Energy¦Liquids¦Oil
Median | Below 2°C | ITA | Price¦Secondary Energy¦Liquids¦Oil | US$2010/GJ | Price¦Secondary Energy¦Liquids¦Oil | fuel_supply | oil | 2055 | 138.6837 | Price¦Secondary Energy¦Liquids¦Oil
Median | Below 2°C | ITA | Price¦Secondary Energy¦Liquids¦Oil | US$2010/GJ | Price¦Secondary Energy¦Liquids¦Oil | fuel_supply | oil | 2060 | 231.5742 | Price¦Secondary Energy¦Liquids¦Oil
Median | Below 2°C | ITA | Price¦Secondary Energy¦Liquids¦Oil | US$2010/GJ | Price¦Secondary Energy¦Liquids¦Oil | fuel_supply | oil | 2065 | 276.8697 | Price¦Secondary Energy¦Liquids¦Oil
Median | Below 2°C | ITA | Price¦Secondary Energy¦Liquids¦Oil | US$2010/GJ | Price¦Secondary Energy¦Liquids¦Oil | fuel_supply | oil | 2070 | 322.1653 | Price¦Secondary Energy¦Liquids¦Oil
Median | Below 2°C | ITA | Price¦Secondary Energy¦Liquids¦Oil | US$2010/GJ | Price¦Secondary Energy¦Liquids¦Oil | fuel_supply | oil | 2075 | 329.4999 | Price¦Secondary Energy¦Liquids¦Oil
Median | Below 2°C | ITA | Price¦Secondary Energy¦Liquids¦Oil | US$2010/GJ | Price¦Secondary Energy¦Liquids¦Oil | fuel_supply | oil | 2080 | 336.8346 | Price¦Secondary Energy¦Liquids¦Oil
Median | Below 2°C | ITA | Price¦Secondary Energy¦Liquids¦Oil | US$2010/GJ | Price¦Secondary Energy¦Liquids¦Oil | fuel_supply | oil | 2085 | 339.7621 | Price¦Secondary Energy¦Liquids¦Oil
Median | Below 2°C | ITA | Price¦Secondary Energy¦Liquids¦Oil | US$2010/GJ | Price¦Secondary Energy¦Liquids¦Oil | fuel_supply | oil | 2090 | 342.6894 | Price¦Secondary Energy¦Liquids¦Oil
Median | Below 2°C | ITA | Price¦Secondary Energy¦Liquids¦Oil | US$2010/GJ | Price¦Secondary Energy¦Liquids¦Oil | fuel_supply | oil | 2095 | 348.8622 | Price¦Secondary Energy¦Liquids¦Oil
Median | Below 2°C | ITA | Price¦Secondary Energy¦Liquids¦Oil | US$2010/GJ | Price¦Secondary Energy¦Liquids¦Oil | fuel_supply | oil | 2100 | 355.0349 | Price¦Secondary Energy¦Liquids¦Oil
Median | Current Policies | ITA | Emissions¦CO2 | Mt CO2/yr | Emissions¦CO2 | scenarios - CO2 abatement | CO2 | 2020 | 275.74 | Emissions¦CO2
Median | Current Policies | ITA | Emissions¦CO2¦Energy | Mt CO2/yr | Emissions¦CO2¦Energy | scenarios - CO2 abatement | CO2 | 2020 | 323.6535 | Emissions¦CO2¦Energy
Median | Current Policies | ITA | Emissions¦CO2 | Mt CO2/yr | Emissions¦CO2 | scenarios - CO2 abatement | CO2 | 2025 | 279.3615 | Emissions¦CO2
Median | Current Policies | ITA | Emissions¦CO2¦Energy | Mt CO2/yr | Emissions¦CO2¦Energy | scenarios - CO2 abatement | CO2 | 2025 | 306.8356 | Emissions¦CO2¦Energy
Median | Current Policies | ITA | Emissions¦CO2 | Mt CO2/yr | Emissions¦CO2 | scenarios - CO2 abatement | CO2 | 2030 | 251.76 | Emissions¦CO2
Median | Current Policies | ITA | Emissions¦CO2¦Energy | Mt CO2/yr | Emissions¦CO2¦Energy | scenarios - CO2 abatement | CO2 | 2030 | 279.1077 | Emissions¦CO2¦Energy
Median | Current Policies | ITA | Emissions¦CO2 | Mt CO2/yr | Emissions¦CO2 | scenarios - CO2 abatement | CO2 | 2035 | 208.8717 | Emissions¦CO2
Median | Current Policies | ITA | Emissions¦CO2¦Energy | Mt CO2/yr | Emissions¦CO2¦Energy | scenarios - CO2 abatement | CO2 | 2035 | 234.3323 | Emissions¦CO2¦Energy
Median | Current Policies | ITA | Emissions¦CO2 | Mt CO2/yr | Emissions¦CO2 | scenarios - CO2 abatement | CO2 | 2040 | 173.0684 | Emissions¦CO2
Median | Current Policies | ITA | Emissions¦CO2¦Energy | Mt CO2/yr | Emissions¦CO2¦Energy | scenarios - CO2 abatement | CO2 | 2040 | 199.2817 | Emissions¦CO2¦Energy
Median | Current Policies | ITA | Emissions¦CO2 | Mt CO2/yr | Emissions¦CO2 | scenarios - CO2 abatement | CO2 | 2045 | 141.9233 | Emissions¦CO2
Median | Current Policies | ITA | Emissions¦CO2¦Energy | Mt CO2/yr | Emissions¦CO2¦Energy | scenarios - CO2 abatement | CO2 | 2045 | 169.2831 | Emissions¦CO2¦Energy
Median | Current Policies | ITA | Emissions¦CO2 | Mt CO2/yr | Emissions¦CO2 | scenarios - CO2 abatement | CO2 | 2050 | 130.7263 | Emissions¦CO2
Median | Current Policies | ITA | Emissions¦CO2¦Energy | Mt CO2/yr | Emissions¦CO2¦Energy | scenarios - CO2 abatement | CO2 | 2050 | 159.4448 | Emissions¦CO2¦Energy
Median | Current Policies | ITA | Emissions¦CO2 | Mt CO2/yr | Emissions¦CO2 | scenarios - CO2 abatement | CO2 | 2055 | 118.873 | Emissions¦CO2
Median | Current Policies | ITA | Emissions¦CO2¦Energy | Mt CO2/yr | Emissions¦CO2¦Energy | scenarios - CO2 abatement | CO2 | 2055 | 147.4789 | Emissions¦CO2¦Energy
Median | Current Policies | ITA | Emissions¦CO2 | Mt CO2/yr | Emissions¦CO2 | scenarios - CO2 abatement | CO2 | 2060 | 109.9079 | Emissions¦CO2
Median | Current Policies | ITA | Emissions¦CO2¦Energy | Mt CO2/yr | Emissions¦CO2¦Energy | scenarios - CO2 abatement | CO2 | 2060 | 138.1719 | Emissions¦CO2¦Energy
Median | Current Policies | ITA | Emissions¦CO2 | Mt CO2/yr | Emissions¦CO2 | scenarios - CO2 abatement | CO2 | 2065 | 102.1471 | Emissions¦CO2
Median | Current Policies | ITA | Emissions¦CO2¦Energy | Mt CO2/yr | Emissions¦CO2¦Energy | scenarios - CO2 abatement | CO2 | 2065 | 129.9816 | Emissions¦CO2¦Energy
Median | Current Policies | ITA | Emissions¦CO2 | Mt CO2/yr | Emissions¦CO2 | scenarios - CO2 abatement | CO2 | 2070 | 94.4703 | Emissions¦CO2
Median | Current Policies | ITA | Emissions¦CO2¦Energy | Mt CO2/yr | Emissions¦CO2¦Energy | scenarios - CO2 abatement | CO2 | 2070 | 121.8843 | Emissions¦CO2¦Energy
Median | Current Policies | ITA | Emissions¦CO2 | Mt CO2/yr | Emissions¦CO2 | scenarios - CO2 abatement | CO2 | 2075 | 84.1561 | Emissions¦CO2
Median | Current Policies | ITA | Emissions¦CO2¦Energy | Mt CO2/yr | Emissions¦CO2¦Energy | scenarios - CO2 abatement | CO2 | 2075 | 112.1806 | Emissions¦CO2¦Energy
Median | Current Policies | ITA | Emissions¦CO2 | Mt CO2/yr | Emissions¦CO2 | scenarios - CO2 abatement | CO2 | 2080 | 74.5518 | Emissions¦CO2
Median | Current Policies | ITA | Emissions¦CO2¦Energy | Mt CO2/yr | Emissions¦CO2¦Energy | scenarios - CO2 abatement | CO2 | 2080 | 103.1971 | Emissions¦CO2¦Energy
Median | Current Policies | ITA | Emissions¦CO2 | Mt CO2/yr | Emissions¦CO2 | scenarios - CO2 abatement | CO2 | 2085 | 64.8017 | Emissions¦CO2
Median | Current Policies | ITA | Emissions¦CO2¦Energy | Mt CO2/yr | Emissions¦CO2¦Energy | scenarios - CO2 abatement | CO2 | 2085 | 92.4292 | Emissions¦CO2¦Energy
Median | Current Policies | ITA | Emissions¦CO2 | Mt CO2/yr | Emissions¦CO2 | scenarios - CO2 abatement | CO2 | 2090 | 55.2602 | Emissions¦CO2
Median | Current Policies | ITA | Emissions¦CO2¦Energy | Mt CO2/yr | Emissions¦CO2¦Energy | scenarios - CO2 abatement | CO2 | 2090 | 81.8834 | Emissions¦CO2¦Energy
Median | Current Policies | ITA | Emissions¦CO2 | Mt CO2/yr | Emissions¦CO2 | scenarios - CO2 abatement | CO2 | 2095 | 50.0055 | Emissions¦CO2
Median | Current Policies | ITA | Emissions¦CO2¦Energy | Mt CO2/yr | Emissions¦CO2¦Energy | scenarios - CO2 abatement | CO2 | 2095 | 73.6233 | Emissions¦CO2¦Energy
Median | Current Policies | ITA | Emissions¦CO2 | Mt CO2/yr | Emissions¦CO2 | scenarios - CO2 abatement | CO2 | 2100 | 44.8508 | Emissions¦CO2
Median | Current Policies | ITA | Emissions¦CO2¦Energy | Mt CO2/yr | Emissions¦CO2¦Energy | scenarios - CO2 abatement | CO2 | 2100 | 65.4566 | Emissions¦CO2¦Energy
Median | Current Policies | ITA | Price¦Primary Energy¦Biomass | US$2010/GJ | Price¦Primary Energy¦Biomass | fuel_supply | bioenergy | 2020 | 5.3799 | Price¦Primary Energy¦Biomass
Median | Current Policies | ITA | Price¦Primary Energy¦Biomass | US$2010/GJ | Price¦Primary Energy¦Biomass | fuel_supply | bioenergy | 2025 | 5.7638 | Price¦Primary Energy¦Biomass
Median | Current Policies | ITA | Price¦Primary Energy¦Biomass | US$2010/GJ | Price¦Primary Energy¦Biomass | fuel_supply | bioenergy | 2030 | 5.3146 | Price¦Primary Energy¦Biomass
Median | Current Policies | ITA | Price¦Primary Energy¦Biomass | US$2010/GJ | Price¦Primary Energy¦Biomass | fuel_supply | bioenergy | 2035 | 4.5602 | Price¦Primary Energy¦Biomass
Median | Current Policies | ITA | Price¦Primary Energy¦Biomass | US$2010/GJ | Price¦Primary Energy¦Biomass | fuel_supply | bioenergy | 2040 | 2.1816 | Price¦Primary Energy¦Biomass
Median | Current Policies | ITA | Price¦Primary Energy¦Biomass | US$2010/GJ | Price¦Primary Energy¦Biomass | fuel_supply | bioenergy | 2045 | 2.3449 | Price¦Primary Energy¦Biomass
Median | Current Policies | ITA | Price¦Primary Energy¦Biomass | US$2010/GJ | Price¦Primary Energy¦Biomass | fuel_supply | bioenergy | 2050 | 3.6767 | Price¦Primary Energy¦Biomass
Median | Current Policies | ITA | Price¦Primary Energy¦Biomass | US$2010/GJ | Price¦Primary Energy¦Biomass | fuel_supply | bioenergy | 2055 | 4.1312 | Price¦Primary Energy¦Biomass
Median | Current Policies | ITA | Price¦Primary Energy¦Biomass | US$2010/GJ | Price¦Primary Energy¦Biomass | fuel_supply | bioenergy | 2060 | 5.2964 | Price¦Primary Energy¦Biomass
Median | Current Policies | ITA | Price¦Primary Energy¦Biomass | US$2010/GJ | Price¦Primary Energy¦Biomass | fuel_supply | bioenergy | 2065 | 6.2115 | Price¦Primary Energy¦Biomass
Median | Current Policies | ITA | Price¦Primary Energy¦Biomass | US$2010/GJ | Price¦Primary Energy¦Biomass | fuel_supply | bioenergy | 2070 | 7.1267 | Price¦Primary Energy¦Biomass
Median | Current Policies | ITA | Price¦Primary Energy¦Biomass | US$2010/GJ | Price¦Primary Energy¦Biomass | fuel_supply | bioenergy | 2075 | 7.1798 | Price¦Primary Energy¦Biomass
Median | Current Policies | ITA | Price¦Primary Energy¦Biomass | US$2010/GJ | Price¦Primary Energy¦Biomass | fuel_supply | bioenergy | 2080 | 7.2327 | Price¦Primary Energy¦Biomass
Median | Current Policies | ITA | Price¦Primary Energy¦Biomass | US$2010/GJ | Price¦Primary Energy¦Biomass | fuel_supply | bioenergy | 2085 | 7.1741 | Price¦Primary Energy¦Biomass
Median | Current Policies | ITA | Price¦Primary Energy¦Biomass | US$2010/GJ | Price¦Primary Energy¦Biomass | fuel_supply | bioenergy | 2090 | 7.1155 | Price¦Primary Energy¦Biomass
Median | Current Policies | ITA | Price¦Primary Energy¦Biomass | US$2010/GJ | Price¦Primary Energy¦Biomass | fuel_supply | bioenergy | 2095 | 7.3076 | Price¦Primary Energy¦Biomass
Median | Current Policies | ITA | Price¦Primary Energy¦Biomass | US$2010/GJ | Price¦Primary Energy¦Biomass | fuel_supply | bioenergy | 2100 | 7.4998 | Price¦Primary Energy¦Biomass
Median | Current Policies | ITA | Price¦Primary Energy¦Coal | US$2010/GJ | Price¦Primary Energy¦Coal | fuel_supply | coal | 2020 | 2.0344 | Price¦Primary Energy¦Coal
Median | Current Policies | ITA | Price¦Primary Energy¦Coal | US$2010/GJ | Price¦Primary Energy¦Coal | fuel_supply | coal | 2025 | 2.2244 | Price¦Primary Energy¦Coal
Median | Current Policies | ITA | Price¦Primary Energy¦Coal | US$2010/GJ | Price¦Primary Energy¦Coal | fuel_supply | coal | 2030 | 2.2641 | Price¦Primary Energy¦Coal
Median | Current Policies | ITA | Price¦Primary Energy¦Coal | US$2010/GJ | Price¦Primary Energy¦Coal | fuel_supply | coal | 2035 | 2.3101 | Price¦Primary Energy¦Coal
Median | Current Policies | ITA | Price¦Primary Energy¦Coal | US$2010/GJ | Price¦Primary Energy¦Coal | fuel_supply | coal | 2040 | 2.378 | Price¦Primary Energy¦Coal
Median | Current Policies | ITA | Price¦Primary Energy¦Coal | US$2010/GJ | Price¦Primary Energy¦Coal | fuel_supply | coal | 2045 | 2.4756 | Price¦Primary Energy¦Coal
Median | Current Policies | ITA | Price¦Primary Energy¦Coal | US$2010/GJ | Price¦Primary Energy¦Coal | fuel_supply | coal | 2050 | 2.7323 | Price¦Primary Energy¦Coal
Median | Current Policies | ITA | Price¦Primary Energy¦Coal | US$2010/GJ | Price¦Primary Energy¦Coal | fuel_supply | coal | 2055 | 2.6589 | Price¦Primary Energy¦Coal
Median | Current Policies | ITA | Price¦Primary Energy¦Coal | US$2010/GJ | Price¦Primary Energy¦Coal | fuel_supply | coal | 2060 | 3.4098 | Price¦Primary Energy¦Coal
Median | Current Policies | ITA | Price¦Primary Energy¦Coal | US$2010/GJ | Price¦Primary Energy¦Coal | fuel_supply | coal | 2065 | 3.5569 | Price¦Primary Energy¦Coal
Median | Current Policies | ITA | Price¦Primary Energy¦Coal | US$2010/GJ | Price¦Primary Energy¦Coal | fuel_supply | coal | 2070 | 3.7039 | Price¦Primary Energy¦Coal
Median | Current Policies | ITA | Price¦Primary Energy¦Coal | US$2010/GJ | Price¦Primary Energy¦Coal | fuel_supply | coal | 2075 | 3.8219 | Price¦Primary Energy¦Coal
Median | Current Policies | ITA | Price¦Primary Energy¦Coal | US$2010/GJ | Price¦Primary Energy¦Coal | fuel_supply | coal | 2080 | 3.9399 | Price¦Primary Energy¦Coal
Median | Current Policies | ITA | Price¦Primary Energy¦Coal | US$2010/GJ | Price¦Primary Energy¦Coal | fuel_supply | coal | 2085 | 4.0999 | Price¦Primary Energy¦Coal
Median | Current Policies | ITA | Price¦Primary Energy¦Coal | US$2010/GJ | Price¦Primary Energy¦Coal | fuel_supply | coal | 2090 | 4.2601 | Price¦Primary Energy¦Coal
Median | Current Policies | ITA | Price¦Primary Energy¦Coal | US$2010/GJ | Price¦Primary Energy¦Coal | fuel_supply | coal | 2095 | 4.2486 | Price¦Primary Energy¦Coal
Median | Current Policies | ITA | Price¦Primary Energy¦Coal | US$2010/GJ | Price¦Primary Energy¦Coal | fuel_supply | coal | 2100 | 4.2371 | Price¦Primary Energy¦Coal
Median | Current Policies | ITA | Final Energy¦Residential and Commercial¦Electricity | EJ/yr | Final Energy¦Residential and Commercial¦Electricity | demand_projection | elc_buildings | 2020 | 0.58055 | Final Energy¦Residential and Commercial¦Electricity
Median | Current Policies | ITA | Final Energy¦Residential and Commercial¦Electricity | EJ/yr | Final Energy¦Residential and Commercial¦Electricity | demand_projection | elc_buildings | 2025 | 0.65085 | Final Energy¦Residential and Commercial¦Electricity
Median | Current Policies | ITA | Final Energy¦Residential and Commercial¦Electricity | EJ/yr | Final Energy¦Residential and Commercial¦Electricity | demand_projection | elc_buildings | 2030 | 0.7044 | Final Energy¦Residential and Commercial¦Electricity
Median | Current Policies | ITA | Final Energy¦Residential and Commercial¦Electricity | EJ/yr | Final Energy¦Residential and Commercial¦Electricity | demand_projection | elc_buildings | 2035 | 0.7524 | Final Energy¦Residential and Commercial¦Electricity
Median | Current Policies | ITA | Final Energy¦Residential and Commercial¦Electricity | EJ/yr | Final Energy¦Residential and Commercial¦Electricity | demand_projection | elc_buildings | 2040 | 0.7912 | Final Energy¦Residential and Commercial¦Electricity
Median | Current Policies | ITA | Final Energy¦Residential and Commercial¦Electricity | EJ/yr | Final Energy¦Residential and Commercial¦Electricity | demand_projection | elc_buildings | 2045 | 0.81115 | Final Energy¦Residential and Commercial¦Electricity
Median | Current Policies | ITA | Final Energy¦Residential and Commercial¦Electricity | EJ/yr | Final Energy¦Residential and Commercial¦Electricity | demand_projection | elc_buildings | 2050 | 0.84175 | Final Energy¦Residential and Commercial¦Electricity
Median | Current Policies | ITA | Final Energy¦Residential and Commercial¦Electricity | EJ/yr | Final Energy¦Residential and Commercial¦Electricity | demand_projection | elc_buildings | 2055 | 0.84265 | Final Energy¦Residential and Commercial¦Electricity
Median | Current Policies | ITA | Final Energy¦Residential and Commercial¦Electricity | EJ/yr | Final Energy¦Residential and Commercial¦Electricity | demand_projection | elc_buildings | 2060 | 0.8744 | Final Energy¦Residential and Commercial¦Electricity
Median | Current Policies | ITA | Final Energy¦Residential and Commercial¦Electricity | EJ/yr | Final Energy¦Residential and Commercial¦Electricity | demand_projection | elc_buildings | 2065 | 0.9084 | Final Energy¦Residential and Commercial¦Electricity
Median | Current Policies | ITA | Final Energy¦Residential and Commercial¦Electricity | EJ/yr | Final Energy¦Residential and Commercial¦Electricity | demand_projection | elc_buildings | 2070 | 0.9366 | Final Energy¦Residential and Commercial¦Electricity
Median | Current Policies | ITA | Final Energy¦Residential and Commercial¦Electricity | EJ/yr | Final Energy¦Residential and Commercial¦Electricity | demand_projection | elc_buildings | 2075 | 0.98545 | Final Energy¦Residential and Commercial¦Electricity
Median | Current Policies | ITA | Final Energy¦Residential and Commercial¦Electricity | EJ/yr | Final Energy¦Residential and Commercial¦Electricity | demand_projection | elc_buildings | 2080 | 1.03 | Final Energy¦Residential and Commercial¦Electricity
Median | Current Policies | ITA | Final Energy¦Residential and Commercial¦Electricity | EJ/yr | Final Energy¦Residential and Commercial¦Electricity | demand_projection | elc_buildings | 2085 | 1.0637 | Final Energy¦Residential and Commercial¦Electricity
Median | Current Policies | ITA | Final Energy¦Residential and Commercial¦Electricity | EJ/yr | Final Energy¦Residential and Commercial¦Electricity | demand_projection | elc_buildings | 2090 | 1.0924 | Final Energy¦Residential and Commercial¦Electricity
Median | Current Policies | ITA | Final Energy¦Residential and Commercial¦Electricity | EJ/yr | Final Energy¦Residential and Commercial¦Electricity | demand_projection | elc_buildings | 2095 | 1.1132 | Final Energy¦Residential and Commercial¦Electricity
Median | Current Policies | ITA | Final Energy¦Residential and Commercial¦Electricity | EJ/yr | Final Energy¦Residential and Commercial¦Electricity | demand_projection | elc_buildings | 2100 | 1.1267 | Final Energy¦Residential and Commercial¦Electricity
Median | Current Policies | ITA | Final Energy¦Industry¦Electricity | EJ/yr | Final Energy¦Industry¦Electricity | demand_projection | elc_industry | 2020 | 0.45065 | Final Energy¦Industry¦Electricity
Median | Current Policies | ITA | Final Energy¦Industry¦Electricity | EJ/yr | Final Energy¦Industry¦Electricity | demand_projection | elc_industry | 2025 | 0.5247 | Final Energy¦Industry¦Electricity
Median | Current Policies | ITA | Final Energy¦Industry¦Electricity | EJ/yr | Final Energy¦Industry¦Electricity | demand_projection | elc_industry | 2030 | 0.5464 | Final Energy¦Industry¦Electricity
Median | Current Policies | ITA | Final Energy¦Industry¦Electricity | EJ/yr | Final Energy¦Industry¦Electricity | demand_projection | elc_industry | 2035 | 0.57285 | Final Energy¦Industry¦Electricity
Median | Current Policies | ITA | Final Energy¦Industry¦Electricity | EJ/yr | Final Energy¦Industry¦Electricity | demand_projection | elc_industry | 2040 | 0.5998 | Final Energy¦Industry¦Electricity
Median | Current Policies | ITA | Final Energy¦Industry¦Electricity | EJ/yr | Final Energy¦Industry¦Electricity | demand_projection | elc_industry | 2045 | 0.60415 | Final Energy¦Industry¦Electricity
Median | Current Policies | ITA | Final Energy¦Industry¦Electricity | EJ/yr | Final Energy¦Industry¦Electricity | demand_projection | elc_industry | 2050 | 0.609 | Final Energy¦Industry¦Electricity
Median | Current Policies | ITA | Final Energy¦Industry¦Electricity | EJ/yr | Final Energy¦Industry¦Electricity | demand_projection | elc_industry | 2055 | 0.5999 | Final Energy¦Industry¦Electricity
Median | Current Policies | ITA | Final Energy¦Industry¦Electricity | EJ/yr | Final Energy¦Industry¦Electricity | demand_projection | elc_industry | 2060 | 0.5622 | Final Energy¦Industry¦Electricity
Median | Current Policies | ITA | Final Energy¦Industry¦Electricity | EJ/yr | Final Energy¦Industry¦Electricity | demand_projection | elc_industry | 2065 | 0.54075 | Final Energy¦Industry¦Electricity
Median | Current Policies | ITA | Final Energy¦Industry¦Electricity | EJ/yr | Final Energy¦Industry¦Electricity | demand_projection | elc_industry | 2070 | 0.51945 | Final Energy¦Industry¦Electricity
Median | Current Policies | ITA | Final Energy¦Industry¦Electricity | EJ/yr | Final Energy¦Industry¦Electricity | demand_projection | elc_industry | 2075 | 0.4919 | Final Energy¦Industry¦Electricity
Median | Current Policies | ITA | Final Energy¦Industry¦Electricity | EJ/yr | Final Energy¦Industry¦Electricity | demand_projection | elc_industry | 2080 | 0.4613 | Final Energy¦Industry¦Electricity
Median | Current Policies | ITA | Final Energy¦Industry¦Electricity | EJ/yr | Final Energy¦Industry¦Electricity | demand_projection | elc_industry | 2085 | 0.42795 | Final Energy¦Industry¦Electricity
Median | Current Policies | ITA | Final Energy¦Industry¦Electricity | EJ/yr | Final Energy¦Industry¦Electricity | demand_projection | elc_industry | 2090 | 0.3951 | Final Energy¦Industry¦Electricity
Median | Current Policies | ITA | Final Energy¦Industry¦Electricity | EJ/yr | Final Energy¦Industry¦Electricity | demand_projection | elc_industry | 2095 | 0.36495 | Final Energy¦Industry¦Electricity
Median | Current Policies | ITA | Final Energy¦Industry¦Electricity | EJ/yr | Final Energy¦Industry¦Electricity | demand_projection | elc_industry | 2100 | 0.3367 | Final Energy¦Industry¦Electricity
Median | Current Policies | ITA | Final Energy¦Transportation¦Electricity | EJ/yr | Final Energy¦Transportation¦Electricity | demand_projection | elc_transport | 2020 | 0.05105 | Final Energy¦Transportation¦Electricity
Median | Current Policies | ITA | Final Energy¦Transportation¦Electricity | EJ/yr | Final Energy¦Transportation¦Electricity | demand_projection | elc_transport | 2025 | 0.09715 | Final Energy¦Transportation¦Electricity
Median | Current Policies | ITA | Final Energy¦Transportation¦Electricity | EJ/yr | Final Energy¦Transportation¦Electricity | demand_projection | elc_transport | 2030 | 0.15955 | Final Energy¦Transportation¦Electricity
Median | Current Policies | ITA | Final Energy¦Transportation¦Electricity | EJ/yr | Final Energy¦Transportation¦Electricity | demand_projection | elc_transport | 2035 | 0.21485 | Final Energy¦Transportation¦Electricity
Median | Current Policies | ITA | Final Energy¦Transportation¦Electricity | EJ/yr | Final Energy¦Transportation¦Electricity | demand_projection | elc_transport | 2040 | 0.2451 | Final Energy¦Transportation¦Electricity
Median | Current Policies | ITA | Final Energy¦Transportation¦Electricity | EJ/yr | Final Energy¦Transportation¦Electricity | demand_projection | elc_transport | 2045 | 0.2578 | Final Energy¦Transportation¦Electricity
Median | Current Policies | ITA | Final Energy¦Transportation¦Electricity | EJ/yr | Final Energy¦Transportation¦Electricity | demand_projection | elc_transport | 2050 | 0.26835 | Final Energy¦Transportation¦Electricity
Median | Current Policies | ITA | Final Energy¦Transportation¦Electricity | EJ/yr | Final Energy¦Transportation¦Electricity | demand_projection | elc_transport | 2055 | 0.2883 | Final Energy¦Transportation¦Electricity
Median | Current Policies | ITA | Final Energy¦Transportation¦Electricity | EJ/yr | Final Energy¦Transportation¦Electricity | demand_projection | elc_transport | 2060 | 0.30025 | Final Energy¦Transportation¦Electricity
Median | Current Policies | ITA | Final Energy¦Transportation¦Electricity | EJ/yr | Final Energy¦Transportation¦Electricity | demand_projection | elc_transport | 2065 | 0.3072 | Final Energy¦Transportation¦Electricity
Median | Current Policies | ITA | Final Energy¦Transportation¦Electricity | EJ/yr | Final Energy¦Transportation¦Electricity | demand_projection | elc_transport | 2070 | 0.31125 | Final Energy¦Transportation¦Electricity
Median | Current Policies | ITA | Final Energy¦Transportation¦Electricity | EJ/yr | Final Energy¦Transportation¦Electricity | demand_projection | elc_transport | 2075 | 0.31275 | Final Energy¦Transportation¦Electricity
Median | Current Policies | ITA | Final Energy¦Transportation¦Electricity | EJ/yr | Final Energy¦Transportation¦Electricity | demand_projection | elc_transport | 2080 | 0.31375 | Final Energy¦Transportation¦Electricity
Median | Current Policies | ITA | Final Energy¦Transportation¦Electricity | EJ/yr | Final Energy¦Transportation¦Electricity | demand_projection | elc_transport | 2085 | 0.31295 | Final Energy¦Transportation¦Electricity
Median | Current Policies | ITA | Final Energy¦Transportation¦Electricity | EJ/yr | Final Energy¦Transportation¦Electricity | demand_projection | elc_transport | 2090 | 0.312 | Final Energy¦Transportation¦Electricity
Median | Current Policies | ITA | Final Energy¦Transportation¦Electricity | EJ/yr | Final Energy¦Transportation¦Electricity | demand_projection | elc_transport | 2095 | 0.3116 | Final Energy¦Transportation¦Electricity
Median | Current Policies | ITA | Final Energy¦Transportation¦Electricity | EJ/yr | Final Energy¦Transportation¦Electricity | demand_projection | elc_transport | 2100 | 0.31185 | Final Energy¦Transportation¦Electricity
Median | Current Policies | ITA | Price¦Primary Energy¦Gas | US$2010/GJ | Price¦Primary Energy¦Gas | fuel_supply | gas | 2020 | 3.9711 | Price¦Primary Energy¦Gas
Median | Current Policies | ITA | Price¦Primary Energy¦Gas | US$2010/GJ | Price¦Primary Energy¦Gas | fuel_supply | gas | 2025 | 4.6684 | Price¦Primary Energy¦Gas
Median | Current Policies | ITA | Price¦Primary Energy¦Gas | US$2010/GJ | Price¦Primary Energy¦Gas | fuel_supply | gas | 2030 | 4.6228 | Price¦Primary Energy¦Gas
Median | Current Policies | ITA | Price¦Primary Energy¦Gas | US$2010/GJ | Price¦Primary Energy¦Gas | fuel_supply | gas | 2035 | 4.9911 | Price¦Primary Energy¦Gas
Median | Current Policies | ITA | Price¦Primary Energy¦Gas | US$2010/GJ | Price¦Primary Energy¦Gas | fuel_supply | gas | 2040 | 5.2396 | Price¦Primary Energy¦Gas
Median | Current Policies | ITA | Price¦Primary Energy¦Gas | US$2010/GJ | Price¦Primary Energy¦Gas | fuel_supply | gas | 2045 | 5.4906 | Price¦Primary Energy¦Gas
Median | Current Policies | ITA | Price¦Primary Energy¦Gas | US$2010/GJ | Price¦Primary Energy¦Gas | fuel_supply | gas | 2050 | 5.6542 | Price¦Primary Energy¦Gas
Median | Current Policies | ITA | Price¦Primary Energy¦Gas | US$2010/GJ | Price¦Primary Energy¦Gas | fuel_supply | gas | 2055 | 5.6654 | Price¦Primary Energy¦Gas
Median | Current Policies | ITA | Price¦Primary Energy¦Gas | US$2010/GJ | Price¦Primary Energy¦Gas | fuel_supply | gas | 2060 | 6.6664 | Price¦Primary Energy¦Gas
Median | Current Policies | ITA | Price¦Primary Energy¦Gas | US$2010/GJ | Price¦Primary Energy¦Gas | fuel_supply | gas | 2065 | 6.5385 | Price¦Primary Energy¦Gas
Median | Current Policies | ITA | Price¦Primary Energy¦Gas | US$2010/GJ | Price¦Primary Energy¦Gas | fuel_supply | gas | 2070 | 6.4106 | Price¦Primary Energy¦Gas
Median | Current Policies | ITA | Price¦Primary Energy¦Gas | US$2010/GJ | Price¦Primary Energy¦Gas | fuel_supply | gas | 2075 | 6.6208 | Price¦Primary Energy¦Gas
Median | Current Policies | ITA | Price¦Primary Energy¦Gas | US$2010/GJ | Price¦Primary Energy¦Gas | fuel_supply | gas | 2080 | 6.8311 | Price¦Primary Energy¦Gas
Median | Current Policies | ITA | Price¦Primary Energy¦Gas | US$2010/GJ | Price¦Primary Energy¦Gas | fuel_supply | gas | 2085 | 7.0743 | Price¦Primary Energy¦Gas
Median | Current Policies | ITA | Price¦Primary Energy¦Gas | US$2010/GJ | Price¦Primary Energy¦Gas | fuel_supply | gas | 2090 | 7.3175 | Price¦Primary Energy¦Gas
Median | Current Policies | ITA | Price¦Primary Energy¦Gas | US$2010/GJ | Price¦Primary Energy¦Gas | fuel_supply | gas | 2095 | 7.469 | Price¦Primary Energy¦Gas
Median | Current Policies | ITA | Price¦Primary Energy¦Gas | US$2010/GJ | Price¦Primary Energy¦Gas | fuel_supply | gas | 2100 | 7.6207 | Price¦Primary Energy¦Gas
Median | Current Policies | ITA | Secondary Energy¦Hydrogen | EJ/yr | Secondary Energy¦Hydrogen | demand_projection | hydrogen_allsect | 2020 | 0.00775 | Secondary Energy¦Hydrogen
Median | Current Policies | ITA | Secondary Energy¦Hydrogen | EJ/yr | Secondary Energy¦Hydrogen | demand_projection | hydrogen_allsect | 2025 | 0.0357 | Secondary Energy¦Hydrogen
Median | Current Policies | ITA | Secondary Energy¦Hydrogen | EJ/yr | Secondary Energy¦Hydrogen | demand_projection | hydrogen_allsect | 2030 | 0.0664 | Secondary Energy¦Hydrogen
Median | Current Policies | ITA | Secondary Energy¦Hydrogen | EJ/yr | Secondary Energy¦Hydrogen | demand_projection | hydrogen_allsect | 2035 | 0.0819 | Secondary Energy¦Hydrogen
Median | Current Policies | ITA | Secondary Energy¦Hydrogen | EJ/yr | Secondary Energy¦Hydrogen | demand_projection | hydrogen_allsect | 2040 | 0.0865 | Secondary Energy¦Hydrogen
Median | Current Policies | ITA | Secondary Energy¦Hydrogen | EJ/yr | Secondary Energy¦Hydrogen | demand_projection | hydrogen_allsect | 2045 | 0.0948 | Secondary Energy¦Hydrogen
Median | Current Policies | ITA | Secondary Energy¦Hydrogen | EJ/yr | Secondary Energy¦Hydrogen | demand_projection | hydrogen_allsect | 2050 | 0.123 | Secondary Energy¦Hydrogen
Median | Current Policies | ITA | Secondary Energy¦Hydrogen | EJ/yr | Secondary Energy¦Hydrogen | demand_projection | hydrogen_allsect | 2055 | 0.11595 | Secondary Energy¦Hydrogen
Median | Current Policies | ITA | Secondary Energy¦Hydrogen | EJ/yr | Secondary Energy¦Hydrogen | demand_projection | hydrogen_allsect | 2060 | 0.18065 | Secondary Energy¦Hydrogen
Median | Current Policies | ITA | Secondary Energy¦Hydrogen | EJ/yr | Secondary Energy¦Hydrogen | demand_projection | hydrogen_allsect | 2065 | 0.22135 | Secondary Energy¦Hydrogen
Median | Current Policies | ITA | Secondary Energy¦Hydrogen | EJ/yr | Secondary Energy¦Hydrogen | demand_projection | hydrogen_allsect | 2070 | 0.2558 | Secondary Energy¦Hydrogen
Median | Current Policies | ITA | Secondary Energy¦Hydrogen | EJ/yr | Secondary Energy¦Hydrogen | demand_projection | hydrogen_allsect | 2075 | 0.3035 | Secondary Energy¦Hydrogen
Median | Current Policies | ITA | Secondary Energy¦Hydrogen | EJ/yr | Secondary Energy¦Hydrogen | demand_projection | hydrogen_allsect | 2080 | 0.34225 | Secondary Energy¦Hydrogen
Median | Current Policies | ITA | Secondary Energy¦Hydrogen | EJ/yr | Secondary Energy¦Hydrogen | demand_projection | hydrogen_allsect | 2085 | 0.38145 | Secondary Energy¦Hydrogen
Median | Current Policies | ITA | Secondary Energy¦Hydrogen | EJ/yr | Secondary Energy¦Hydrogen | demand_projection | hydrogen_allsect | 2090 | 0.41155 | Secondary Energy¦Hydrogen
Median | Current Policies | ITA | Secondary Energy¦Hydrogen | EJ/yr | Secondary Energy¦Hydrogen | demand_projection | hydrogen_allsect | 2095 | 0.4144 | Secondary Energy¦Hydrogen
Median | Current Policies | ITA | Secondary Energy¦Hydrogen | EJ/yr | Secondary Energy¦Hydrogen | demand_projection | hydrogen_allsect | 2100 | 0.4136 | Secondary Energy¦Hydrogen
Median | Current Policies | ITA | Emissions¦CO2¦Power (estimated) | Mt CO2 | Secondary Energy¦Electricity¦Coal | elec_co2 | na | 2020 | 5.0055 | Secondary Energy¦Electricity¦Coal | 94
Median | Current Policies | ITA | Emissions¦CO2¦Power (estimated) | Mt CO2 | Secondary Energy¦Electricity¦Gas | elec_co2 | na | 2020 | 28.1517 | Secondary Energy¦Electricity¦Gas | 55
Median | Current Policies | ITA | Emissions¦CO2¦Power (estimated) | Mt CO2 | Secondary Energy¦Electricity¦Oil | elec_co2 | na | 2020 | 1.981 | Secondary Energy¦Electricity¦Oil | 70
Median | Current Policies | ITA | Emissions¦CO2¦Power (estimated) | Mt CO2 | Secondary Energy¦Electricity¦Coal | elec_co2 | na | 2025 | 0.2867 | Secondary Energy¦Electricity¦Coal | 94
Median | Current Policies | ITA | Emissions¦CO2¦Power (estimated) | Mt CO2 | Secondary Energy¦Electricity¦Gas | elec_co2 | na | 2025 | 32.1915 | Secondary Energy¦Electricity¦Gas | 55
Median | Current Policies | ITA | Emissions¦CO2¦Power (estimated) | Mt CO2 | Secondary Energy¦Electricity¦Oil | elec_co2 | na | 2025 | 1.2985 | Secondary Energy¦Electricity¦Oil | 70
Median | Current Policies | ITA | Emissions¦CO2¦Power (estimated) | Mt CO2 | Secondary Energy¦Electricity¦Coal | elec_co2 | na | 2030 | 0.1598 | Secondary Energy¦Electricity¦Coal | 94
Median | Current Policies | ITA | Emissions¦CO2¦Power (estimated) | Mt CO2 | Secondary Energy¦Electricity¦Gas | elec_co2 | na | 2030 | 26.6008 | Secondary Energy¦Electricity¦Gas | 55
Median | Current Policies | ITA | Emissions¦CO2¦Power (estimated) | Mt CO2 | Secondary Energy¦Electricity¦Oil | elec_co2 | na | 2030 | 0.5215 | Secondary Energy¦Electricity¦Oil | 70
Median | Current Policies | ITA | Emissions¦CO2¦Power (estimated) | Mt CO2 | Secondary Energy¦Electricity¦Coal | elec_co2 | na | 2035 | 0.1598 | Secondary Energy¦Electricity¦Coal | 94
Median | Current Policies | ITA | Emissions¦CO2¦Power (estimated) | Mt CO2 | Secondary Energy¦Electricity¦Gas | elec_co2 | na | 2035 | 17.3965 | Secondary Energy¦Electricity¦Gas | 55
Median | Current Policies | ITA | Emissions¦CO2¦Power (estimated) | Mt CO2 | Secondary Energy¦Electricity¦Oil | elec_co2 | na | 2035 | 0 | Secondary Energy¦Electricity¦Oil | 70
Median | Current Policies | ITA | Emissions¦CO2¦Power (estimated) | Mt CO2 | Secondary Energy¦Electricity¦Coal | elec_co2 | na | 2040 | 0.1034 | Secondary Energy¦Electricity¦Coal | 94
Median | Current Policies | ITA | Emissions¦CO2¦Power (estimated) | Mt CO2 | Secondary Energy¦Electricity¦Gas | elec_co2 | na | 2040 | 10.7168 | Secondary Energy¦Electricity¦Gas | 55
Median | Current Policies | ITA | Emissions¦CO2¦Power (estimated) | Mt CO2 | Secondary Energy¦Electricity¦Oil | elec_co2 | na | 2040 | 0 | Secondary Energy¦Electricity¦Oil | 70
Median | Current Policies | ITA | Emissions¦CO2¦Power (estimated) | Mt CO2 | Secondary Energy¦Electricity¦Coal | elec_co2 | na | 2045 | 0 | Secondary Energy¦Electricity¦Coal | 94
Median | Current Policies | ITA | Emissions¦CO2¦Power (estimated) | Mt CO2 | Secondary Energy¦Electricity¦Gas | elec_co2 | na | 2045 | 2.6867 | Secondary Energy¦Electricity¦Gas | 55
Median | Current Policies | ITA | Emissions¦CO2¦Power (estimated) | Mt CO2 | Secondary Energy¦Electricity¦Oil | elec_co2 | na | 2045 | 0 | Secondary Energy¦Electricity¦Oil | 70
Median | Current Policies | ITA | Emissions¦CO2¦Power (estimated) | Mt CO2 | Secondary Energy¦Electricity¦Coal | elec_co2 | na | 2050 | 0 | Secondary Energy¦Electricity¦Coal | 94
Median | Current Policies | ITA | Emissions¦CO2¦Power (estimated) | Mt CO2 | Secondary Energy¦Electricity¦Gas | elec_co2 | na | 2050 | 2.7445 | Secondary Energy¦Electricity¦Gas | 55
Median | Current Policies | ITA | Emissions¦CO2¦Power (estimated) | Mt CO2 | Secondary Energy¦Electricity¦Oil | elec_co2 | na | 2050 | 0 | Secondary Energy¦Electricity¦Oil | 70
Median | Current Policies | ITA | Emissions¦CO2¦Power (estimated) | Mt CO2 | Secondary Energy¦Electricity¦Coal | elec_co2 | na | 2055 | 0 | Secondary Energy¦Electricity¦Coal | 94
Median | Current Policies | ITA | Emissions¦CO2¦Power (estimated) | Mt CO2 | Secondary Energy¦Electricity¦Gas | elec_co2 | na | 2055 | 2.7088 | Secondary Energy¦Electricity¦Gas | 55
Median | Current Policies | ITA | Emissions¦CO2¦Power (estimated) | Mt CO2 | Secondary Energy¦Electricity¦Oil | elec_co2 | na | 2055 | 0 | Secondary Energy¦Electricity¦Oil | 70
Median | Current Policies | ITA | Emissions¦CO2¦Power (estimated) | Mt CO2 | Secondary Energy¦Electricity¦Coal | elec_co2 | na | 2060 | 0.0047 | Secondary Energy¦Electricity¦Coal | 94
Median | Current Policies | ITA | Emissions¦CO2¦Power (estimated) | Mt CO2 | Secondary Energy¦Electricity¦Gas | elec_co2 | na | 2060 | 2.7555 | Secondary Energy¦Electricity¦Gas | 55
Median | Current Policies | ITA | Emissions¦CO2¦Power (estimated) | Mt CO2 | Secondary Energy¦Electricity¦Oil | elec_co2 | na | 2060 | 0 | Secondary Energy¦Electricity¦Oil | 70
Median | Current Policies | ITA | Emissions¦CO2¦Power (estimated) | Mt CO2 | Secondary Energy¦Electricity¦Coal | elec_co2 | na | 2065 | 0.0846 | Secondary Energy¦Electricity¦Coal | 94
Median | Current Policies | ITA | Emissions¦CO2¦Power (estimated) | Mt CO2 | Secondary Energy¦Electricity¦Gas | elec_co2 | na | 2065 | 2.8682 | Secondary Energy¦Electricity¦Gas | 55
Median | Current Policies | ITA | Emissions¦CO2¦Power (estimated) | Mt CO2 | Secondary Energy¦Electricity¦Oil | elec_co2 | na | 2065 | 0 | Secondary Energy¦Electricity¦Oil | 70
Median | Current Policies | ITA | Emissions¦CO2¦Power (estimated) | Mt CO2 | Secondary Energy¦Electricity¦Coal | elec_co2 | na | 2070 | 0.1833 | Secondary Energy¦Electricity¦Coal | 94
Median | Current Policies | ITA | Emissions¦CO2¦Power (estimated) | Mt CO2 | Secondary Energy¦Electricity¦Gas | elec_co2 | na | 2070 | 2.97 | Secondary Energy¦Electricity¦Gas | 55
Median | Current Policies | ITA | Emissions¦CO2¦Power (estimated) | Mt CO2 | Secondary Energy¦Electricity¦Oil | elec_co2 | na | 2070 | 0 | Secondary Energy¦Electricity¦Oil | 70
Median | Current Policies | ITA | Emissions¦CO2¦Power (estimated) | Mt CO2 | Secondary Energy¦Electricity¦Coal | elec_co2 | na | 2075 | 0.517 | Secondary Energy¦Electricity¦Coal | 94
Median | Current Policies | ITA | Emissions¦CO2¦Power (estimated) | Mt CO2 | Secondary Energy¦Electricity¦Gas | elec_co2 | na | 2075 | 2.948 | Secondary Energy¦Electricity¦Gas | 55
Median | Current Policies | ITA | Emissions¦CO2¦Power (estimated) | Mt CO2 | Secondary Energy¦Electricity¦Oil | elec_co2 | na | 2075 | 0 | Secondary Energy¦Electricity¦Oil | 70
Median | Current Policies | ITA | Emissions¦CO2¦Power (estimated) | Mt CO2 | Secondary Energy¦Electricity¦Coal | elec_co2 | na | 2080 | 0.9635 | Secondary Energy¦Electricity¦Coal | 94
Median | Current Policies | ITA | Emissions¦CO2¦Power (estimated) | Mt CO2 | Secondary Energy¦Electricity¦Gas | elec_co2 | na | 2080 | 2.915 | Secondary Energy¦Electricity¦Gas | 55
Median | Current Policies | ITA | Emissions¦CO2¦Power (estimated) | Mt CO2 | Secondary Energy¦Electricity¦Oil | elec_co2 | na | 2080 | 0 | Secondary Energy¦Electricity¦Oil | 70
Median | Current Policies | ITA | Emissions¦CO2¦Power (estimated) | Mt CO2 | Secondary Energy¦Electricity¦Coal | elec_co2 | na | 2085 | 1.4899 | Secondary Energy¦Electricity¦Coal | 94
Median | Current Policies | ITA | Emissions¦CO2¦Power (estimated) | Mt CO2 | Secondary Energy¦Electricity¦Gas | elec_co2 | na | 2085 | 2.5328 | Secondary Energy¦Electricity¦Gas | 55
Median | Current Policies | ITA | Emissions¦CO2¦Power (estimated) | Mt CO2 | Secondary Energy¦Electricity¦Oil | elec_co2 | na | 2085 | 0 | Secondary Energy¦Electricity¦Oil | 70
Median | Current Policies | ITA | Emissions¦CO2¦Power (estimated) | Mt CO2 | Secondary Energy¦Electricity¦Coal | elec_co2 | na | 2090 | 2.0633 | Secondary Energy¦Electricity¦Coal | 94
Median | Current Policies | ITA | Emissions¦CO2¦Power (estimated) | Mt CO2 | Secondary Energy¦Electricity¦Gas | elec_co2 | na | 2090 | 2.1423 | Secondary Energy¦Electricity¦Gas | 55
Median | Current Policies | ITA | Emissions¦CO2¦Power (estimated) | Mt CO2 | Secondary Energy¦Electricity¦Oil | elec_co2 | na | 2090 | 0 | Secondary Energy¦Electricity¦Oil | 70
Median | Current Policies | ITA | Emissions¦CO2¦Power (estimated) | Mt CO2 | Secondary Energy¦Electricity¦Coal | elec_co2 | na | 2095 | 2.0351 | Secondary Energy¦Electricity¦Coal | 94
Median | Current Policies | ITA | Emissions¦CO2¦Power (estimated) | Mt CO2 | Secondary Energy¦Electricity¦Gas | elec_co2 | na | 2095 | 1.7188 | Secondary Energy¦Electricity¦Gas | 55
Median | Current Policies | ITA | Emissions¦CO2¦Power (estimated) | Mt CO2 | Secondary Energy¦Electricity¦Oil | elec_co2 | na | 2095 | 0 | Secondary Energy¦Electricity¦Oil | 70
Median | Current Policies | ITA | Emissions¦CO2¦Power (estimated) | Mt CO2 | Secondary Energy¦Electricity¦Coal | elec_co2 | na | 2100 | 2.0022 | Secondary Energy¦Electricity¦Coal | 94
Median | Current Policies | ITA | Emissions¦CO2¦Power (estimated) | Mt CO2 | Secondary Energy¦Electricity¦Gas | elec_co2 | na | 2100 | 1.3035 | Secondary Energy¦Electricity¦Gas | 55
Median | Current Policies | ITA | Emissions¦CO2¦Power (estimated) | Mt CO2 | Secondary Energy¦Electricity¦Oil | elec_co2 | na | 2100 | 0 | Secondary Energy¦Electricity¦Oil | 70
Median | Current Policies | ITA | Carbon Sequestration¦CCS | Mt CO2/yr | Carbon Sequestration¦CCS | CCS potential | na | 2020 | 0 | Carbon Sequestration¦CCS
Median | Current Policies | ITA | Carbon Sequestration¦CCS | Mt CO2/yr | Carbon Sequestration¦CCS | CCS potential | na | 2025 | 0.20345 | Carbon Sequestration¦CCS
Median | Current Policies | ITA | Carbon Sequestration¦CCS | Mt CO2/yr | Carbon Sequestration¦CCS | CCS potential | na | 2030 | 0.2298 | Carbon Sequestration¦CCS
Median | Current Policies | ITA | Carbon Sequestration¦CCS | Mt CO2/yr | Carbon Sequestration¦CCS | CCS potential | na | 2035 | 0.24445 | Carbon Sequestration¦CCS
Median | Current Policies | ITA | Carbon Sequestration¦CCS | Mt CO2/yr | Carbon Sequestration¦CCS | CCS potential | na | 2040 | 0.2607 | Carbon Sequestration¦CCS
Median | Current Policies | ITA | Carbon Sequestration¦CCS | Mt CO2/yr | Carbon Sequestration¦CCS | CCS potential | na | 2045 | 0.2751 | Carbon Sequestration¦CCS
Median | Current Policies | ITA | Carbon Sequestration¦CCS | Mt CO2/yr | Carbon Sequestration¦CCS | CCS potential | na | 2050 | 0.2851 | Carbon Sequestration¦CCS
Median | Current Policies | ITA | Carbon Sequestration¦CCS | Mt CO2/yr | Carbon Sequestration¦CCS | CCS potential | na | 2055 | 0.2373 | Carbon Sequestration¦CCS
Median | Current Policies | ITA | Carbon Sequestration¦CCS | Mt CO2/yr | Carbon Sequestration¦CCS | CCS potential | na | 2060 | 0.1917 | Carbon Sequestration¦CCS
Median | Current Policies | ITA | Carbon Sequestration¦CCS | Mt CO2/yr | Carbon Sequestration¦CCS | CCS potential | na | 2065 | 0.1315 | Carbon Sequestration¦CCS
Median | Current Policies | ITA | Carbon Sequestration¦CCS | Mt CO2/yr | Carbon Sequestration¦CCS | CCS potential | na | 2070 | 0.0707 | Carbon Sequestration¦CCS
Median | Current Policies | ITA | Carbon Sequestration¦CCS | Mt CO2/yr | Carbon Sequestration¦CCS | CCS potential | na | 2075 | 0.03495 | Carbon Sequestration¦CCS
Median | Current Policies | ITA | Carbon Sequestration¦CCS | Mt CO2/yr | Carbon Sequestration¦CCS | CCS potential | na | 2080 | 0 | Carbon Sequestration¦CCS
Median | Current Policies | ITA | Carbon Sequestration¦CCS | Mt CO2/yr | Carbon Sequestration¦CCS | CCS potential | na | 2085 | 0 | Carbon Sequestration¦CCS
Median | Current Policies | ITA | Carbon Sequestration¦CCS | Mt CO2/yr | Carbon Sequestration¦CCS | CCS potential | na | 2090 | 0 | Carbon Sequestration¦CCS
Median | Current Policies | ITA | Carbon Sequestration¦CCS | Mt CO2/yr | Carbon Sequestration¦CCS | CCS potential | na | 2095 | 0 | Carbon Sequestration¦CCS
Median | Current Policies | ITA | Carbon Sequestration¦CCS | Mt CO2/yr | Carbon Sequestration¦CCS | CCS potential | na | 2100 | 0 | Carbon Sequestration¦CCS
Median | Current Policies | ITA | Price¦Secondary Energy¦Liquids¦Oil | US$2010/GJ | Price¦Secondary Energy¦Liquids¦Oil | fuel_supply | oil | 2020 | 82.2847 | Price¦Secondary Energy¦Liquids¦Oil
Median | Current Policies | ITA | Price¦Secondary Energy¦Liquids¦Oil | US$2010/GJ | Price¦Secondary Energy¦Liquids¦Oil | fuel_supply | oil | 2025 | 95.1999 | Price¦Secondary Energy¦Liquids¦Oil
Median | Current Policies | ITA | Price¦Secondary Energy¦Liquids¦Oil | US$2010/GJ | Price¦Secondary Energy¦Liquids¦Oil | fuel_supply | oil | 2030 | 85.9151 | Price¦Secondary Energy¦Liquids¦Oil
Median | Current Policies | ITA | Price¦Secondary Energy¦Liquids¦Oil | US$2010/GJ | Price¦Secondary Energy¦Liquids¦Oil | fuel_supply | oil | 2035 | 88.237 | Price¦Secondary Energy¦Liquids¦Oil
Median | Current Policies | ITA | Price¦Secondary Energy¦Liquids¦Oil | US$2010/GJ | Price¦Secondary Energy¦Liquids¦Oil | fuel_supply | oil | 2040 | 98.9725 | Price¦Secondary Energy¦Liquids¦Oil
Median | Current Policies | ITA | Price¦Secondary Energy¦Liquids¦Oil | US$2010/GJ | Price¦Secondary Energy¦Liquids¦Oil | fuel_supply | oil | 2045 | 109.858 | Price¦Secondary Energy¦Liquids¦Oil
Median | Current Policies | ITA | Price¦Secondary Energy¦Liquids¦Oil | US$2010/GJ | Price¦Secondary Energy¦Liquids¦Oil | fuel_supply | oil | 2050 | 118.9221 | Price¦Secondary Energy¦Liquids¦Oil
Median | Current Policies | ITA | Price¦Secondary Energy¦Liquids¦Oil | US$2010/GJ | Price¦Secondary Energy¦Liquids¦Oil | fuel_supply | oil | 2055 | 132.764 | Price¦Secondary Energy¦Liquids¦Oil
Median | Current Policies | ITA | Price¦Secondary Energy¦Liquids¦Oil | US$2010/GJ | Price¦Secondary Energy¦Liquids¦Oil | fuel_supply | oil | 2060 | 202.0807 | Price¦Secondary Energy¦Liquids¦Oil
Median | Current Policies | ITA | Price¦Secondary Energy¦Liquids¦Oil | US$2010/GJ | Price¦Secondary Energy¦Liquids¦Oil | fuel_supply | oil | 2065 | 247.3719 | Price¦Secondary Energy¦Liquids¦Oil
Median | Current Policies | ITA | Price¦Secondary Energy¦Liquids¦Oil | US$2010/GJ | Price¦Secondary Energy¦Liquids¦Oil | fuel_supply | oil | 2070 | 292.6633 | Price¦Secondary Energy¦Liquids¦Oil
Median | Current Policies | ITA | Price¦Secondary Energy¦Liquids¦Oil | US$2010/GJ | Price¦Secondary Energy¦Liquids¦Oil | fuel_supply | oil | 2075 | 289.2743 | Price¦Secondary Energy¦Liquids¦Oil
Median | Current Policies | ITA | Price¦Secondary Energy¦Liquids¦Oil | US$2010/GJ | Price¦Secondary Energy¦Liquids¦Oil | fuel_supply | oil | 2080 | 285.8853 | Price¦Secondary Energy¦Liquids¦Oil
Median | Current Policies | ITA | Price¦Secondary Energy¦Liquids¦Oil | US$2010/GJ | Price¦Secondary Energy¦Liquids¦Oil | fuel_supply | oil | 2085 | 283.9092 | Price¦Secondary Energy¦Liquids¦Oil
Median | Current Policies | ITA | Price¦Secondary Energy¦Liquids¦Oil | US$2010/GJ | Price¦Secondary Energy¦Liquids¦Oil | fuel_supply | oil | 2090 | 281.9331 | Price¦Secondary Energy¦Liquids¦Oil
Median | Current Policies | ITA | Price¦Secondary Energy¦Liquids¦Oil | US$2010/GJ | Price¦Secondary Energy¦Liquids¦Oil | fuel_supply | oil | 2095 | 274.4395 | Price¦Secondary Energy¦Liquids¦Oil
Median | Current Policies | ITA | Price¦Secondary Energy¦Liquids¦Oil | US$2010/GJ | Price¦Secondary Energy¦Liquids¦Oil | fuel_supply | oil | 2100 | 266.9458 | Price¦Secondary Energy¦Liquids¦Oil
Median | Delayed transition | ITA | Emissions¦CO2 | Mt CO2/yr | Emissions¦CO2 | scenarios - CO2 abatement | CO2 | 2020 | 276.2679 | Emissions¦CO2
Median | Delayed transition | ITA | Emissions¦CO2¦Energy | Mt CO2/yr | Emissions¦CO2¦Energy | scenarios - CO2 abatement | CO2 | 2020 | 324.2048 | Emissions¦CO2¦Energy
Median | Delayed transition | ITA | Emissions¦CO2 | Mt CO2/yr | Emissions¦CO2 | scenarios - CO2 abatement | CO2 | 2025 | 280.3263 | Emissions¦CO2
Median | Delayed transition | ITA | Emissions¦CO2¦Energy | Mt CO2/yr | Emissions¦CO2¦Energy | scenarios - CO2 abatement | CO2 | 2025 | 306.148 | Emissions¦CO2¦Energy
Median | Delayed transition | ITA | Emissions¦CO2 | Mt CO2/yr | Emissions¦CO2 | scenarios - CO2 abatement | CO2 | 2030 | 256.0297 | Emissions¦CO2
Median | Delayed transition | ITA | Emissions¦CO2¦Energy | Mt CO2/yr | Emissions¦CO2¦Energy | scenarios - CO2 abatement | CO2 | 2030 | 282.3416 | Emissions¦CO2¦Energy
Median | Delayed transition | ITA | Emissions¦CO2 | Mt CO2/yr | Emissions¦CO2 | scenarios - CO2 abatement | CO2 | 2035 | 183.0756 | Emissions¦CO2
Median | Delayed transition | ITA | Emissions¦CO2¦Energy | Mt CO2/yr | Emissions¦CO2¦Energy | scenarios - CO2 abatement | CO2 | 2035 | 224.0358 | Emissions¦CO2¦Energy
Median | Delayed transition | ITA | Emissions¦CO2 | Mt CO2/yr | Emissions¦CO2 | scenarios - CO2 abatement | CO2 | 2040 | 1.8392 | Emissions¦CO2
Median | Delayed transition | ITA | Emissions¦CO2¦Energy | Mt CO2/yr | Emissions¦CO2¦Energy | scenarios - CO2 abatement | CO2 | 2040 | 50.082 | Emissions¦CO2¦Energy
Median | Delayed transition | ITA | Emissions¦CO2 | Mt CO2/yr | Emissions¦CO2 | scenarios - CO2 abatement | CO2 | 2045 | -74.4666 | Emissions¦CO2
Median | Delayed transition | ITA | Emissions¦CO2¦Energy | Mt CO2/yr | Emissions¦CO2¦Energy | scenarios - CO2 abatement | CO2 | 2045 | -20.6714 | Emissions¦CO2¦Energy
Median | Delayed transition | ITA | Emissions¦CO2 | Mt CO2/yr | Emissions¦CO2 | scenarios - CO2 abatement | CO2 | 2050 | -106.8712 | Emissions¦CO2
Median | Delayed transition | ITA | Emissions¦CO2¦Energy | Mt CO2/yr | Emissions¦CO2¦Energy | scenarios - CO2 abatement | CO2 | 2050 | -49.2802 | Emissions¦CO2¦Energy
Median | Delayed transition | ITA | Emissions¦CO2 | Mt CO2/yr | Emissions¦CO2 | scenarios - CO2 abatement | CO2 | 2055 | -113.9177 | Emissions¦CO2
Median | Delayed transition | ITA | Emissions¦CO2¦Energy | Mt CO2/yr | Emissions¦CO2¦Energy | scenarios - CO2 abatement | CO2 | 2055 | -57.4618 | Emissions¦CO2¦Energy
Median | Delayed transition | ITA | Emissions¦CO2 | Mt CO2/yr | Emissions¦CO2 | scenarios - CO2 abatement | CO2 | 2060 | -114.1993 | Emissions¦CO2
Median | Delayed transition | ITA | Emissions¦CO2¦Energy | Mt CO2/yr | Emissions¦CO2¦Energy | scenarios - CO2 abatement | CO2 | 2060 | -62.5126 | Emissions¦CO2¦Energy
Median | Delayed transition | ITA | Emissions¦CO2 | Mt CO2/yr | Emissions¦CO2 | scenarios - CO2 abatement | CO2 | 2065 | -114.2824 | Emissions¦CO2
Median | Delayed transition | ITA | Emissions¦CO2¦Energy | Mt CO2/yr | Emissions¦CO2¦Energy | scenarios - CO2 abatement | CO2 | 2065 | -64.8709 | Emissions¦CO2¦Energy
Median | Delayed transition | ITA | Emissions¦CO2 | Mt CO2/yr | Emissions¦CO2 | scenarios - CO2 abatement | CO2 | 2070 | -114.1151 | Emissions¦CO2
Median | Delayed transition | ITA | Emissions¦CO2¦Energy | Mt CO2/yr | Emissions¦CO2¦Energy | scenarios - CO2 abatement | CO2 | 2070 | -66.9751 | Emissions¦CO2¦Energy
Median | Delayed transition | ITA | Emissions¦CO2 | Mt CO2/yr | Emissions¦CO2 | scenarios - CO2 abatement | CO2 | 2075 | -105.7412 | Emissions¦CO2
Median | Delayed transition | ITA | Emissions¦CO2¦Energy | Mt CO2/yr | Emissions¦CO2¦Energy | scenarios - CO2 abatement | CO2 | 2075 | -60.2683 | Emissions¦CO2¦Energy
Median | Delayed transition | ITA | Emissions¦CO2 | Mt CO2/yr | Emissions¦CO2 | scenarios - CO2 abatement | CO2 | 2080 | -97.2414 | Emissions¦CO2
Median | Delayed transition | ITA | Emissions¦CO2¦Energy | Mt CO2/yr | Emissions¦CO2¦Energy | scenarios - CO2 abatement | CO2 | 2080 | -53.4148 | Emissions¦CO2¦Energy
Median | Delayed transition | ITA | Emissions¦CO2 | Mt CO2/yr | Emissions¦CO2 | scenarios - CO2 abatement | CO2 | 2085 | -87.5964 | Emissions¦CO2
Median | Delayed transition | ITA | Emissions¦CO2¦Energy | Mt CO2/yr | Emissions¦CO2¦Energy | scenarios - CO2 abatement | CO2 | 2085 | -44.2913 | Emissions¦CO2¦Energy
Median | Delayed transition | ITA | Emissions¦CO2 | Mt CO2/yr | Emissions¦CO2 | scenarios - CO2 abatement | CO2 | 2090 | -77.9241 | Emissions¦CO2
Median | Delayed transition | ITA | Emissions¦CO2¦Energy | Mt CO2/yr | Emissions¦CO2¦Energy | scenarios - CO2 abatement | CO2 | 2090 | -35.1214 | Emissions¦CO2¦Energy
Median | Delayed transition | ITA | Emissions¦CO2 | Mt CO2/yr | Emissions¦CO2 | scenarios - CO2 abatement | CO2 | 2095 | -73.9384 | Emissions¦CO2
Median | Delayed transition | ITA | Emissions¦CO2¦Energy | Mt CO2/yr | Emissions¦CO2¦Energy | scenarios - CO2 abatement | CO2 | 2095 | -33.3145 | Emissions¦CO2¦Energy
Median | Delayed transition | ITA | Emissions¦CO2 | Mt CO2/yr | Emissions¦CO2 | scenarios - CO2 abatement | CO2 | 2100 | -69.9111 | Emissions¦CO2
Median | Delayed transition | ITA | Emissions¦CO2¦Energy | Mt CO2/yr | Emissions¦CO2¦Energy | scenarios - CO2 abatement | CO2 | 2100 | -31.4767 | Emissions¦CO2¦Energy
Median | Delayed transition | ITA | Price¦Primary Energy¦Biomass | US$2010/GJ | Price¦Primary Energy¦Biomass | fuel_supply | bioenergy | 2020 | 5.3799 | Price¦Primary Energy¦Biomass
Median | Delayed transition | ITA | Price¦Primary Energy¦Biomass | US$2010/GJ | Price¦Primary Energy¦Biomass | fuel_supply | bioenergy | 2025 | 5.7638 | Price¦Primary Energy¦Biomass
Median | Delayed transition | ITA | Price¦Primary Energy¦Biomass | US$2010/GJ | Price¦Primary Energy¦Biomass | fuel_supply | bioenergy | 2030 | 5.3146 | Price¦Primary Energy¦Biomass
Median | Delayed transition | ITA | Price¦Primary Energy¦Biomass | US$2010/GJ | Price¦Primary Energy¦Biomass | fuel_supply | bioenergy | 2035 | 2.1765 | Price¦Primary Energy¦Biomass
Median | Delayed transition | ITA | Price¦Primary Energy¦Biomass | US$2010/GJ | Price¦Primary Energy¦Biomass | fuel_supply | bioenergy | 2040 | 5.5442 | Price¦Primary Energy¦Biomass
Median | Delayed transition | ITA | Price¦Primary Energy¦Biomass | US$2010/GJ | Price¦Primary Energy¦Biomass | fuel_supply | bioenergy | 2045 | 9.3987 | Price¦Primary Energy¦Biomass
Median | Delayed transition | ITA | Price¦Primary Energy¦Biomass | US$2010/GJ | Price¦Primary Energy¦Biomass | fuel_supply | bioenergy | 2050 | 17.6574 | Price¦Primary Energy¦Biomass
Median | Delayed transition | ITA | Price¦Primary Energy¦Biomass | US$2010/GJ | Price¦Primary Energy¦Biomass | fuel_supply | bioenergy | 2055 | 20.9406 | Price¦Primary Energy¦Biomass
Median | Delayed transition | ITA | Price¦Primary Energy¦Biomass | US$2010/GJ | Price¦Primary Energy¦Biomass | fuel_supply | bioenergy | 2060 | 28.9558 | Price¦Primary Energy¦Biomass
Median | Delayed transition | ITA | Price¦Primary Energy¦Biomass | US$2010/GJ | Price¦Primary Energy¦Biomass | fuel_supply | bioenergy | 2065 | 25.7643 | Price¦Primary Energy¦Biomass
Median | Delayed transition | ITA | Price¦Primary Energy¦Biomass | US$2010/GJ | Price¦Primary Energy¦Biomass | fuel_supply | bioenergy | 2070 | 22.5727 | Price¦Primary Energy¦Biomass
Median | Delayed transition | ITA | Price¦Primary Energy¦Biomass | US$2010/GJ | Price¦Primary Energy¦Biomass | fuel_supply | bioenergy | 2075 | 23.836 | Price¦Primary Energy¦Biomass
Median | Delayed transition | ITA | Price¦Primary Energy¦Biomass | US$2010/GJ | Price¦Primary Energy¦Biomass | fuel_supply | bioenergy | 2080 | 25.0992 | Price¦Primary Energy¦Biomass
Median | Delayed transition | ITA | Price¦Primary Energy¦Biomass | US$2010/GJ | Price¦Primary Energy¦Biomass | fuel_supply | bioenergy | 2085 | 23.3233 | Price¦Primary Energy¦Biomass
Median | Delayed transition | ITA | Price¦Primary Energy¦Biomass | US$2010/GJ | Price¦Primary Energy¦Biomass | fuel_supply | bioenergy | 2090 | 21.5472 | Price¦Primary Energy¦Biomass
Median | Delayed transition | ITA | Price¦Primary Energy¦Biomass | US$2010/GJ | Price¦Primary Energy¦Biomass | fuel_supply | bioenergy | 2095 | 22.2687 | Price¦Primary Energy¦Biomass
Median | Delayed transition | ITA | Price¦Primary Energy¦Biomass | US$2010/GJ | Price¦Primary Energy¦Biomass | fuel_supply | bioenergy | 2100 | 22.9901 | Price¦Primary Energy¦Biomass
Median | Delayed transition | ITA | Price¦Primary Energy¦Coal | US$2010/GJ | Price¦Primary Energy¦Coal | fuel_supply | coal | 2020 | 2.0344 | Price¦Primary Energy¦Coal
Median | Delayed transition | ITA | Price¦Primary Energy¦Coal | US$2010/GJ | Price¦Primary Energy¦Coal | fuel_supply | coal | 2025 | 2.2244 | Price¦Primary Energy¦Coal
Median | Delayed transition | ITA | Price¦Primary Energy¦Coal | US$2010/GJ | Price¦Primary Energy¦Coal | fuel_supply | coal | 2030 | 2.2641 | Price¦Primary Energy¦Coal
Median | Delayed transition | ITA | Price¦Primary Energy¦Coal | US$2010/GJ | Price¦Primary Energy¦Coal | fuel_supply | coal | 2035 | 2.297 | Price¦Primary Energy¦Coal
Median | Delayed transition | ITA | Price¦Primary Energy¦Coal | US$2010/GJ | Price¦Primary Energy¦Coal | fuel_supply | coal | 2040 | 1.8371 | Price¦Primary Energy¦Coal
Median | Delayed transition | ITA | Price¦Primary Energy¦Coal | US$2010/GJ | Price¦Primary Energy¦Coal | fuel_supply | coal | 2045 | 1.4248 | Price¦Primary Energy¦Coal
Median | Delayed transition | ITA | Price¦Primary Energy¦Coal | US$2010/GJ | Price¦Primary Energy¦Coal | fuel_supply | coal | 2050 | 1.5316 | Price¦Primary Energy¦Coal
Median | Delayed transition | ITA | Price¦Primary Energy¦Coal | US$2010/GJ | Price¦Primary Energy¦Coal | fuel_supply | coal | 2055 | 1.5794 | Price¦Primary Energy¦Coal
Median | Delayed transition | ITA | Price¦Primary Energy¦Coal | US$2010/GJ | Price¦Primary Energy¦Coal | fuel_supply | coal | 2060 | 2.1812 | Price¦Primary Energy¦Coal
Median | Delayed transition | ITA | Price¦Primary Energy¦Coal | US$2010/GJ | Price¦Primary Energy¦Coal | fuel_supply | coal | 2065 | 2.1503 | Price¦Primary Energy¦Coal
Median | Delayed transition | ITA | Price¦Primary Energy¦Coal | US$2010/GJ | Price¦Primary Energy¦Coal | fuel_supply | coal | 2070 | 2.1194 | Price¦Primary Energy¦Coal
Median | Delayed transition | ITA | Price¦Primary Energy¦Coal | US$2010/GJ | Price¦Primary Energy¦Coal | fuel_supply | coal | 2075 | 2.0685 | Price¦Primary Energy¦Coal
Median | Delayed transition | ITA | Price¦Primary Energy¦Coal | US$2010/GJ | Price¦Primary Energy¦Coal | fuel_supply | coal | 2080 | 2.0177 | Price¦Primary Energy¦Coal
Median | Delayed transition | ITA | Price¦Primary Energy¦Coal | US$2010/GJ | Price¦Primary Energy¦Coal | fuel_supply | coal | 2085 | 2.0796 | Price¦Primary Energy¦Coal
Median | Delayed transition | ITA | Price¦Primary Energy¦Coal | US$2010/GJ | Price¦Primary Energy¦Coal | fuel_supply | coal | 2090 | 2.1415 | Price¦Primary Energy¦Coal
Median | Delayed transition | ITA | Price¦Primary Energy¦Coal | US$2010/GJ | Price¦Primary Energy¦Coal | fuel_supply | coal | 2095 | 1.9457 | Price¦Primary Energy¦Coal
Median | Delayed transition | ITA | Price¦Primary Energy¦Coal | US$2010/GJ | Price¦Primary Energy¦Coal | fuel_supply | coal | 2100 | 1.7498 | Price¦Primary Energy¦Coal
Median | Delayed transition | ITA | Final Energy¦Residential and Commercial¦Electricity | EJ/yr | Final Energy¦Residential and Commercial¦Electricity | demand_projection | elc_buildings | 2020 | 0.57225 | Final Energy¦Residential and Commercial¦Electricity
Median | Delayed transition | ITA | Final Energy¦Residential and Commercial¦Electricity | EJ/yr | Final Energy¦Residential and Commercial¦Electricity | demand_projection | elc_buildings | 2025 | 0.63935 | Final Energy¦Residential and Commercial¦Electricity
Median | Delayed transition | ITA | Final Energy¦Residential and Commercial¦Electricity | EJ/yr | Final Energy¦Residential and Commercial¦Electricity | demand_projection | elc_buildings | 2030 | 0.6919 | Final Energy¦Residential and Commercial¦Electricity
Median | Delayed transition | ITA | Final Energy¦Residential and Commercial¦Electricity | EJ/yr | Final Energy¦Residential and Commercial¦Electricity | demand_projection | elc_buildings | 2035 | 0.7507 | Final Energy¦Residential and Commercial¦Electricity
Median | Delayed transition | ITA | Final Energy¦Residential and Commercial¦Electricity | EJ/yr | Final Energy¦Residential and Commercial¦Electricity | demand_projection | elc_buildings | 2040 | 0.8795 | Final Energy¦Residential and Commercial¦Electricity
Median | Delayed transition | ITA | Final Energy¦Residential and Commercial¦Electricity | EJ/yr | Final Energy¦Residential and Commercial¦Electricity | demand_projection | elc_buildings | 2045 | 0.9899 | Final Energy¦Residential and Commercial¦Electricity
Median | Delayed transition | ITA | Final Energy¦Residential and Commercial¦Electricity | EJ/yr | Final Energy¦Residential and Commercial¦Electricity | demand_projection | elc_buildings | 2050 | 1.007 | Final Energy¦Residential and Commercial¦Electricity
Median | Delayed transition | ITA | Final Energy¦Residential and Commercial¦Electricity | EJ/yr | Final Energy¦Residential and Commercial¦Electricity | demand_projection | elc_buildings | 2055 | 0.9677 | Final Energy¦Residential and Commercial¦Electricity
Median | Delayed transition | ITA | Final Energy¦Residential and Commercial¦Electricity | EJ/yr | Final Energy¦Residential and Commercial¦Electricity | demand_projection | elc_buildings | 2060 | 0.975 | Final Energy¦Residential and Commercial¦Electricity
Median | Delayed transition | ITA | Final Energy¦Residential and Commercial¦Electricity | EJ/yr | Final Energy¦Residential and Commercial¦Electricity | demand_projection | elc_buildings | 2065 | 1.0002 | Final Energy¦Residential and Commercial¦Electricity
Median | Delayed transition | ITA | Final Energy¦Residential and Commercial¦Electricity | EJ/yr | Final Energy¦Residential and Commercial¦Electricity | demand_projection | elc_buildings | 2070 | 1.0194 | Final Energy¦Residential and Commercial¦Electricity
Median | Delayed transition | ITA | Final Energy¦Residential and Commercial¦Electricity | EJ/yr | Final Energy¦Residential and Commercial¦Electricity | demand_projection | elc_buildings | 2075 | 1.0688 | Final Energy¦Residential and Commercial¦Electricity
Median | Delayed transition | ITA | Final Energy¦Residential and Commercial¦Electricity | EJ/yr | Final Energy¦Residential and Commercial¦Electricity | demand_projection | elc_buildings | 2080 | 1.1138 | Final Energy¦Residential and Commercial¦Electricity
Median | Delayed transition | ITA | Final Energy¦Residential and Commercial¦Electricity | EJ/yr | Final Energy¦Residential and Commercial¦Electricity | demand_projection | elc_buildings | 2085 | 1.1457 | Final Energy¦Residential and Commercial¦Electricity
Median | Delayed transition | ITA | Final Energy¦Residential and Commercial¦Electricity | EJ/yr | Final Energy¦Residential and Commercial¦Electricity | demand_projection | elc_buildings | 2090 | 1.171 | Final Energy¦Residential and Commercial¦Electricity
Median | Delayed transition | ITA | Final Energy¦Residential and Commercial¦Electricity | EJ/yr | Final Energy¦Residential and Commercial¦Electricity | demand_projection | elc_buildings | 2095 | 1.1934 | Final Energy¦Residential and Commercial¦Electricity
Median | Delayed transition | ITA | Final Energy¦Residential and Commercial¦Electricity | EJ/yr | Final Energy¦Residential and Commercial¦Electricity | demand_projection | elc_buildings | 2100 | 1.2077 | Final Energy¦Residential and Commercial¦Electricity
Median | Delayed transition | ITA | Final Energy¦Industry¦Electricity | EJ/yr | Final Energy¦Industry¦Electricity | demand_projection | elc_industry | 2020 | 0.4573 | Final Energy¦Industry¦Electricity
Median | Delayed transition | ITA | Final Energy¦Industry¦Electricity | EJ/yr | Final Energy¦Industry¦Electricity | demand_projection | elc_industry | 2025 | 0.52265 | Final Energy¦Industry¦Electricity
Median | Delayed transition | ITA | Final Energy¦Industry¦Electricity | EJ/yr | Final Energy¦Industry¦Electricity | demand_projection | elc_industry | 2030 | 0.54605 | Final Energy¦Industry¦Electricity
Median | Delayed transition | ITA | Final Energy¦Industry¦Electricity | EJ/yr | Final Energy¦Industry¦Electricity | demand_projection | elc_industry | 2035 | 0.59735 | Final Energy¦Industry¦Electricity
Median | Delayed transition | ITA | Final Energy¦Industry¦Electricity | EJ/yr | Final Energy¦Industry¦Electricity | demand_projection | elc_industry | 2040 | 0.72595 | Final Energy¦Industry¦Electricity
Median | Delayed transition | ITA | Final Energy¦Industry¦Electricity | EJ/yr | Final Energy¦Industry¦Electricity | demand_projection | elc_industry | 2045 | 0.76 | Final Energy¦Industry¦Electricity
Median | Delayed transition | ITA | Final Energy¦Industry¦Electricity | EJ/yr | Final Energy¦Industry¦Electricity | demand_projection | elc_industry | 2050 | 0.73645 | Final Energy¦Industry¦Electricity
Median | Delayed transition | ITA | Final Energy¦Industry¦Electricity | EJ/yr | Final Energy¦Industry¦Electricity | demand_projection | elc_industry | 2055 | 0.70335 | Final Energy¦Industry¦Electricity
Median | Delayed transition | ITA | Final Energy¦Industry¦Electricity | EJ/yr | Final Energy¦Industry¦Electricity | demand_projection | elc_industry | 2060 | 0.64005 | Final Energy¦Industry¦Electricity
Median | Delayed transition | ITA | Final Energy¦Industry¦Electricity | EJ/yr | Final Energy¦Industry¦Electricity | demand_projection | elc_industry | 2065 | 0.61015 | Final Energy¦Industry¦Electricity
Median | Delayed transition | ITA | Final Energy¦Industry¦Electricity | EJ/yr | Final Energy¦Industry¦Electricity | demand_projection | elc_industry | 2070 | 0.57965 | Final Energy¦Industry¦Electricity
Median | Delayed transition | ITA | Final Energy¦Industry¦Electricity | EJ/yr | Final Energy¦Industry¦Electricity | demand_projection | elc_industry | 2075 | 0.55435 | Final Energy¦Industry¦Electricity
Median | Delayed transition | ITA | Final Energy¦Industry¦Electricity | EJ/yr | Final Energy¦Industry¦Electricity | demand_projection | elc_industry | 2080 | 0.5277 | Final Energy¦Industry¦Electricity
Median | Delayed transition | ITA | Final Energy¦Industry¦Electricity | EJ/yr | Final Energy¦Industry¦Electricity | demand_projection | elc_industry | 2085 | 0.4926 | Final Energy¦Industry¦Electricity
Median | Delayed transition | ITA | Final Energy¦Industry¦Electricity | EJ/yr | Final Energy¦Industry¦Electricity | demand_projection | elc_industry | 2090 | 0.45635 | Final Energy¦Industry¦Electricity
Median | Delayed transition | ITA | Final Energy¦Industry¦Electricity | EJ/yr | Final Energy¦Industry¦Electricity | demand_projection | elc_industry | 2095 | 0.4186 | Final Energy¦Industry¦Electricity
Median | Delayed transition | ITA | Final Energy¦Industry¦Electricity | EJ/yr | Final Energy¦Industry¦Electricity | demand_projection | elc_industry | 2100 | 0.38385 | Final Energy¦Industry¦Electricity
Median | Delayed transition | ITA | Final Energy¦Transportation¦Electricity | EJ/yr | Final Energy¦Transportation¦Electricity | demand_projection | elc_transport | 2020 | 0.0511 | Final Energy¦Transportation¦Electricity
Median | Delayed transition | ITA | Final Energy¦Transportation¦Electricity | EJ/yr | Final Energy¦Transportation¦Electricity | demand_projection | elc_transport | 2025 | 0.09685 | Final Energy¦Transportation¦Electricity
Median | Delayed transition | ITA | Final Energy¦Transportation¦Electricity | EJ/yr | Final Energy¦Transportation¦Electricity | demand_projection | elc_transport | 2030 | 0.16075 | Final Energy¦Transportation¦Electricity
Median | Delayed transition | ITA | Final Energy¦Transportation¦Electricity | EJ/yr | Final Energy¦Transportation¦Electricity | demand_projection | elc_transport | 2035 | 0.2264 | Final Energy¦Transportation¦Electricity
Median | Delayed transition | ITA | Final Energy¦Transportation¦Electricity | EJ/yr | Final Energy¦Transportation¦Electricity | demand_projection | elc_transport | 2040 | 0.26735 | Final Energy¦Transportation¦Electricity
Median | Delayed transition | ITA | Final Energy¦Transportation¦Electricity | EJ/yr | Final Energy¦Transportation¦Electricity | demand_projection | elc_transport | 2045 | 0.2885 | Final Energy¦Transportation¦Electricity
Median | Delayed transition | ITA | Final Energy¦Transportation¦Electricity | EJ/yr | Final Energy¦Transportation¦Electricity | demand_projection | elc_transport | 2050 | 0.3039 | Final Energy¦Transportation¦Electricity
Median | Delayed transition | ITA | Final Energy¦Transportation¦Electricity | EJ/yr | Final Energy¦Transportation¦Electricity | demand_projection | elc_transport | 2055 | 0.3136 | Final Energy¦Transportation¦Electricity
Median | Delayed transition | ITA | Final Energy¦Transportation¦Electricity | EJ/yr | Final Energy¦Transportation¦Electricity | demand_projection | elc_transport | 2060 | 0.32315 | Final Energy¦Transportation¦Electricity
Median | Delayed transition | ITA | Final Energy¦Transportation¦Electricity | EJ/yr | Final Energy¦Transportation¦Electricity | demand_projection | elc_transport | 2065 | 0.3271 | Final Energy¦Transportation¦Electricity
Median | Delayed transition | ITA | Final Energy¦Transportation¦Electricity | EJ/yr | Final Energy¦Transportation¦Electricity | demand_projection | elc_transport | 2070 | 0.32775 | Final Energy¦Transportation¦Electricity
Median | Delayed transition | ITA | Final Energy¦Transportation¦Electricity | EJ/yr | Final Energy¦Transportation¦Electricity | demand_projection | elc_transport | 2075 | 0.3296 | Final Energy¦Transportation¦Electricity
Median | Delayed transition | ITA | Final Energy¦Transportation¦Electricity | EJ/yr | Final Energy¦Transportation¦Electricity | demand_projection | elc_transport | 2080 | 0.333 | Final Energy¦Transportation¦Electricity
Median | Delayed transition | ITA | Final Energy¦Transportation¦Electricity | EJ/yr | Final Energy¦Transportation¦Electricity | demand_projection | elc_transport | 2085 | 0.3343 | Final Energy¦Transportation¦Electricity
Median | Delayed transition | ITA | Final Energy¦Transportation¦Electricity | EJ/yr | Final Energy¦Transportation¦Electricity | demand_projection | elc_transport | 2090 | 0.33415 | Final Energy¦Transportation¦Electricity
Median | Delayed transition | ITA | Final Energy¦Transportation¦Electricity | EJ/yr | Final Energy¦Transportation¦Electricity | demand_projection | elc_transport | 2095 | 0.3325 | Final Energy¦Transportation¦Electricity
Median | Delayed transition | ITA | Final Energy¦Transportation¦Electricity | EJ/yr | Final Energy¦Transportation¦Electricity | demand_projection | elc_transport | 2100 | 0.33175 | Final Energy¦Transportation¦Electricity
Median | Delayed transition | ITA | Price¦Primary Energy¦Gas | US$2010/GJ | Price¦Primary Energy¦Gas | fuel_supply | gas | 2020 | 3.9711 | Price¦Primary Energy¦Gas
Median | Delayed transition | ITA | Price¦Primary Energy¦Gas | US$2010/GJ | Price¦Primary Energy¦Gas | fuel_supply | gas | 2025 | 4.6684 | Price¦Primary Energy¦Gas
Median | Delayed transition | ITA | Price¦Primary Energy¦Gas | US$2010/GJ | Price¦Primary Energy¦Gas | fuel_supply | gas | 2030 | 4.6228 | Price¦Primary Energy¦Gas
Median | Delayed transition | ITA | Price¦Primary Energy¦Gas | US$2010/GJ | Price¦Primary Energy¦Gas | fuel_supply | gas | 2035 | 5.7274 | Price¦Primary Energy¦Gas
Median | Delayed transition | ITA | Price¦Primary Energy¦Gas | US$2010/GJ | Price¦Primary Energy¦Gas | fuel_supply | gas | 2040 | 5.2991 | Price¦Primary Energy¦Gas
Median | Delayed transition | ITA | Price¦Primary Energy¦Gas | US$2010/GJ | Price¦Primary Energy¦Gas | fuel_supply | gas | 2045 | 4.6289 | Price¦Primary Energy¦Gas
Median | Delayed transition | ITA | Price¦Primary Energy¦Gas | US$2010/GJ | Price¦Primary Energy¦Gas | fuel_supply | gas | 2050 | 4.1951 | Price¦Primary Energy¦Gas
Median | Delayed transition | ITA | Price¦Primary Energy¦Gas | US$2010/GJ | Price¦Primary Energy¦Gas | fuel_supply | gas | 2055 | 4.3904 | Price¦Primary Energy¦Gas
Median | Delayed transition | ITA | Price¦Primary Energy¦Gas | US$2010/GJ | Price¦Primary Energy¦Gas | fuel_supply | gas | 2060 | 5.1862 | Price¦Primary Energy¦Gas
Median | Delayed transition | ITA | Price¦Primary Energy¦Gas | US$2010/GJ | Price¦Primary Energy¦Gas | fuel_supply | gas | 2065 | 5.0749 | Price¦Primary Energy¦Gas
Median | Delayed transition | ITA | Price¦Primary Energy¦Gas | US$2010/GJ | Price¦Primary Energy¦Gas | fuel_supply | gas | 2070 | 4.9636 | Price¦Primary Energy¦Gas
Median | Delayed transition | ITA | Price¦Primary Energy¦Gas | US$2010/GJ | Price¦Primary Energy¦Gas | fuel_supply | gas | 2075 | 5.0855 | Price¦Primary Energy¦Gas
Median | Delayed transition | ITA | Price¦Primary Energy¦Gas | US$2010/GJ | Price¦Primary Energy¦Gas | fuel_supply | gas | 2080 | 5.2074 | Price¦Primary Energy¦Gas
Median | Delayed transition | ITA | Price¦Primary Energy¦Gas | US$2010/GJ | Price¦Primary Energy¦Gas | fuel_supply | gas | 2085 | 5.1766 | Price¦Primary Energy¦Gas
Median | Delayed transition | ITA | Price¦Primary Energy¦Gas | US$2010/GJ | Price¦Primary Energy¦Gas | fuel_supply | gas | 2090 | 5.1458 | Price¦Primary Energy¦Gas
Median | Delayed transition | ITA | Price¦Primary Energy¦Gas | US$2010/GJ | Price¦Primary Energy¦Gas | fuel_supply | gas | 2095 | 5.0734 | Price¦Primary Energy¦Gas
Median | Delayed transition | ITA | Price¦Primary Energy¦Gas | US$2010/GJ | Price¦Primary Energy¦Gas | fuel_supply | gas | 2100 | 5.0011 | Price¦Primary Energy¦Gas
Median | Delayed transition | ITA | Secondary Energy¦Hydrogen | EJ/yr | Secondary Energy¦Hydrogen | demand_projection | hydrogen_allsect | 2020 | 0.00775 | Secondary Energy¦Hydrogen
Median | Delayed transition | ITA | Secondary Energy¦Hydrogen | EJ/yr | Secondary Energy¦Hydrogen | demand_projection | hydrogen_allsect | 2025 | 0.03595 | Secondary Energy¦Hydrogen
Median | Delayed transition | ITA | Secondary Energy¦Hydrogen | EJ/yr | Secondary Energy¦Hydrogen | demand_projection | hydrogen_allsect | 2030 | 0.0671 | Secondary Energy¦Hydrogen
Median | Delayed transition | ITA | Secondary Energy¦Hydrogen | EJ/yr | Secondary Energy¦Hydrogen | demand_projection | hydrogen_allsect | 2035 | 0.08225 | Secondary Energy¦Hydrogen
Median | Delayed transition | ITA | Secondary Energy¦Hydrogen | EJ/yr | Secondary Energy¦Hydrogen | demand_projection | hydrogen_allsect | 2040 | 0.1065 | Secondary Energy¦Hydrogen
Median | Delayed transition | ITA | Secondary Energy¦Hydrogen | EJ/yr | Secondary Energy¦Hydrogen | demand_projection | hydrogen_allsect | 2045 | 0.2275 | Secondary Energy¦Hydrogen
Median | Delayed transition | ITA | Secondary Energy¦Hydrogen | EJ/yr | Secondary Energy¦Hydrogen | demand_projection | hydrogen_allsect | 2050 | 0.3762 | Secondary Energy¦Hydrogen
Median | Delayed transition | ITA | Secondary Energy¦Hydrogen | EJ/yr | Secondary Energy¦Hydrogen | demand_projection | hydrogen_allsect | 2055 | 0.47505 | Secondary Energy¦Hydrogen
Median | Delayed transition | ITA | Secondary Energy¦Hydrogen | EJ/yr | Secondary Energy¦Hydrogen | demand_projection | hydrogen_allsect | 2060 | 0.56705 | Secondary Energy¦Hydrogen
Median | Delayed transition | ITA | Secondary Energy¦Hydrogen | EJ/yr | Secondary Energy¦Hydrogen | demand_projection | hydrogen_allsect | 2065 | 0.5583 | Secondary Energy¦Hydrogen
Median | Delayed transition | ITA | Secondary Energy¦Hydrogen | EJ/yr | Secondary Energy¦Hydrogen | demand_projection | hydrogen_allsect | 2070 | 0.5439 | Secondary Energy¦Hydrogen
Median | Delayed transition | ITA | Secondary Energy¦Hydrogen | EJ/yr | Secondary Energy¦Hydrogen | demand_projection | hydrogen_allsect | 2075 | 0.50745 | Secondary Energy¦Hydrogen
Median | Delayed transition | ITA | Secondary Energy¦Hydrogen | EJ/yr | Secondary Energy¦Hydrogen | demand_projection | hydrogen_allsect | 2080 | 0.46865 | Secondary Energy¦Hydrogen
Median | Delayed transition | ITA | Secondary Energy¦Hydrogen | EJ/yr | Secondary Energy¦Hydrogen | demand_projection | hydrogen_allsect | 2085 | 0.4369 | Secondary Energy¦Hydrogen
Median | Delayed transition | ITA | Secondary Energy¦Hydrogen | EJ/yr | Secondary Energy¦Hydrogen | demand_projection | hydrogen_allsect | 2090 | 0.4003 | Secondary Energy¦Hydrogen
Median | Delayed transition | ITA | Secondary Energy¦Hydrogen | EJ/yr | Secondary Energy¦Hydrogen | demand_projection | hydrogen_allsect | 2095 | 0.38455 | Secondary Energy¦Hydrogen
Median | Delayed transition | ITA | Secondary Energy¦Hydrogen | EJ/yr | Secondary Energy¦Hydrogen | demand_projection | hydrogen_allsect | 2100 | 0.3682 | Secondary Energy¦Hydrogen
Median | Delayed transition | ITA | Emissions¦CO2¦Power (estimated) | Mt CO2 | Secondary Energy¦Electricity¦Coal | elec_co2 | na | 2020 | 4.935 | Secondary Energy¦Electricity¦Coal | 94
Median | Delayed transition | ITA | Emissions¦CO2¦Power (estimated) | Mt CO2 | Secondary Energy¦Electricity¦Gas | elec_co2 | na | 2020 | 27.9977 | Secondary Energy¦Electricity¦Gas | 55
Median | Delayed transition | ITA | Emissions¦CO2¦Power (estimated) | Mt CO2 | Secondary Energy¦Electricity¦Oil | elec_co2 | na | 2020 | 1.9635 | Secondary Energy¦Electricity¦Oil | 70
Median | Delayed transition | ITA | Emissions¦CO2¦Power (estimated) | Mt CO2 | Secondary Energy¦Electricity¦Coal | elec_co2 | na | 2025 | 0.2914 | Secondary Energy¦Electricity¦Coal | 94
Median | Delayed transition | ITA | Emissions¦CO2¦Power (estimated) | Mt CO2 | Secondary Energy¦Electricity¦Gas | elec_co2 | na | 2025 | 31.6992 | Secondary Energy¦Electricity¦Gas | 55
Median | Delayed transition | ITA | Emissions¦CO2¦Power (estimated) | Mt CO2 | Secondary Energy¦Electricity¦Oil | elec_co2 | na | 2025 | 1.274 | Secondary Energy¦Electricity¦Oil | 70
Median | Delayed transition | ITA | Emissions¦CO2¦Power (estimated) | Mt CO2 | Secondary Energy¦Electricity¦Coal | elec_co2 | na | 2030 | 0.1692 | Secondary Energy¦Electricity¦Coal | 94
Median | Delayed transition | ITA | Emissions¦CO2¦Power (estimated) | Mt CO2 | Secondary Energy¦Electricity¦Gas | elec_co2 | na | 2030 | 26.301 | Secondary Energy¦Electricity¦Gas | 55
Median | Delayed transition | ITA | Emissions¦CO2¦Power (estimated) | Mt CO2 | Secondary Energy¦Electricity¦Oil | elec_co2 | na | 2030 | 0.518 | Secondary Energy¦Electricity¦Oil | 70
Median | Delayed transition | ITA | Emissions¦CO2¦Power (estimated) | Mt CO2 | Secondary Energy¦Electricity¦Coal | elec_co2 | na | 2035 | 0.0658 | Secondary Energy¦Electricity¦Coal | 94
Median | Delayed transition | ITA | Emissions¦CO2¦Power (estimated) | Mt CO2 | Secondary Energy¦Electricity¦Gas | elec_co2 | na | 2035 | 15.3367 | Secondary Energy¦Electricity¦Gas | 55
Median | Delayed transition | ITA | Emissions¦CO2¦Power (estimated) | Mt CO2 | Secondary Energy¦Electricity¦Oil | elec_co2 | na | 2035 | 0 | Secondary Energy¦Electricity¦Oil | 70
Median | Delayed transition | ITA | Emissions¦CO2¦Power (estimated) | Mt CO2 | Secondary Energy¦Electricity¦Coal | elec_co2 | na | 2040 | 0 | Secondary Energy¦Electricity¦Coal | 94
Median | Delayed transition | ITA | Emissions¦CO2¦Power (estimated) | Mt CO2 | Secondary Energy¦Electricity¦Gas | elec_co2 | na | 2040 | 1.1935 | Secondary Energy¦Electricity¦Gas | 55
Median | Delayed transition | ITA | Emissions¦CO2¦Power (estimated) | Mt CO2 | Secondary Energy¦Electricity¦Oil | elec_co2 | na | 2040 | 0 | Secondary Energy¦Electricity¦Oil | 70
Median | Delayed transition | ITA | Emissions¦CO2¦Power (estimated) | Mt CO2 | Secondary Energy¦Electricity¦Coal | elec_co2 | na | 2045 | 0 | Secondary Energy¦Electricity¦Coal | 94
Median | Delayed transition | ITA | Emissions¦CO2¦Power (estimated) | Mt CO2 | Secondary Energy¦Electricity¦Gas | elec_co2 | na | 2045 | 0.75075 | Secondary Energy¦Electricity¦Gas | 55
Median | Delayed transition | ITA | Emissions¦CO2¦Power (estimated) | Mt CO2 | Secondary Energy¦Electricity¦Oil | elec_co2 | na | 2045 | 0 | Secondary Energy¦Electricity¦Oil | 70
Median | Delayed transition | ITA | Emissions¦CO2¦Power (estimated) | Mt CO2 | Secondary Energy¦Electricity¦Coal | elec_co2 | na | 2050 | 0 | Secondary Energy¦Electricity¦Coal | 94
Median | Delayed transition | ITA | Emissions¦CO2¦Power (estimated) | Mt CO2 | Secondary Energy¦Electricity¦Gas | elec_co2 | na | 2050 | 0.3245 | Secondary Energy¦Electricity¦Gas | 55
Median | Delayed transition | ITA | Emissions¦CO2¦Power (estimated) | Mt CO2 | Secondary Energy¦Electricity¦Oil | elec_co2 | na | 2050 | 0 | Secondary Energy¦Electricity¦Oil | 70
Median | Delayed transition | ITA | Emissions¦CO2¦Power (estimated) | Mt CO2 | Secondary Energy¦Electricity¦Coal | elec_co2 | na | 2055 | 0 | Secondary Energy¦Electricity¦Coal | 94
Median | Delayed transition | ITA | Emissions¦CO2¦Power (estimated) | Mt CO2 | Secondary Energy¦Electricity¦Gas | elec_co2 | na | 2055 | 0.0715 | Secondary Energy¦Electricity¦Gas | 55
Median | Delayed transition | ITA | Emissions¦CO2¦Power (estimated) | Mt CO2 | Secondary Energy¦Electricity¦Oil | elec_co2 | na | 2055 | 0 | Secondary Energy¦Electricity¦Oil | 70
Median | Delayed transition | ITA | Emissions¦CO2¦Power (estimated) | Mt CO2 | Secondary Energy¦Electricity¦Coal | elec_co2 | na | 2060 | 0 | Secondary Energy¦Electricity¦Coal | 94
Median | Delayed transition | ITA | Emissions¦CO2¦Power (estimated) | Mt CO2 | Secondary Energy¦Electricity¦Gas | elec_co2 | na | 2060 | 0 | Secondary Energy¦Electricity¦Gas | 55
Median | Delayed transition | ITA | Emissions¦CO2¦Power (estimated) | Mt CO2 | Secondary Energy¦Electricity¦Oil | elec_co2 | na | 2060 | 0 | Secondary Energy¦Electricity¦Oil | 70
Median | Delayed transition | ITA | Emissions¦CO2¦Power (estimated) | Mt CO2 | Secondary Energy¦Electricity¦Coal | elec_co2 | na | 2065 | 0 | Secondary Energy¦Electricity¦Coal | 94
Median | Delayed transition | ITA | Emissions¦CO2¦Power (estimated) | Mt CO2 | Secondary Energy¦Electricity¦Gas | elec_co2 | na | 2065 | 0 | Secondary Energy¦Electricity¦Gas | 55
Median | Delayed transition | ITA | Emissions¦CO2¦Power (estimated) | Mt CO2 | Secondary Energy¦Electricity¦Oil | elec_co2 | na | 2065 | 0 | Secondary Energy¦Electricity¦Oil | 70
Median | Delayed transition | ITA | Emissions¦CO2¦Power (estimated) | Mt CO2 | Secondary Energy¦Electricity¦Coal | elec_co2 | na | 2070 | 0 | Secondary Energy¦Electricity¦Coal | 94
Median | Delayed transition | ITA | Emissions¦CO2¦Power (estimated) | Mt CO2 | Secondary Energy¦Electricity¦Gas | elec_co2 | na | 2070 | 0 | Secondary Energy¦Electricity¦Gas | 55
Median | Delayed transition | ITA | Emissions¦CO2¦Power (estimated) | Mt CO2 | Secondary Energy¦Electricity¦Oil | elec_co2 | na | 2070 | 0 | Secondary Energy¦Electricity¦Oil | 70
Median | Delayed transition | ITA | Emissions¦CO2¦Power (estimated) | Mt CO2 | Secondary Energy¦Electricity¦Coal | elec_co2 | na | 2075 | 0 | Secondary Energy¦Electricity¦Coal | 94
Median | Delayed transition | ITA | Emissions¦CO2¦Power (estimated) | Mt CO2 | Secondary Energy¦Electricity¦Gas | elec_co2 | na | 2075 | 0 | Secondary Energy¦Electricity¦Gas | 55
Median | Delayed transition | ITA | Emissions¦CO2¦Power (estimated) | Mt CO2 | Secondary Energy¦Electricity¦Oil | elec_co2 | na | 2075 | 0 | Secondary Energy¦Electricity¦Oil | 70
Median | Delayed transition | ITA | Emissions¦CO2¦Power (estimated) | Mt CO2 | Secondary Energy¦Electricity¦Coal | elec_co2 | na | 2080 | 0 | Secondary Energy¦Electricity¦Coal | 94
Median | Delayed transition | ITA | Emissions¦CO2¦Power (estimated) | Mt CO2 | Secondary Energy¦Electricity¦Gas | elec_co2 | na | 2080 | 0 | Secondary Energy¦Electricity¦Gas | 55
Median | Delayed transition | ITA | Emissions¦CO2¦Power (estimated) | Mt CO2 | Secondary Energy¦Electricity¦Oil | elec_co2 | na | 2080 | 0 | Secondary Energy¦Electricity¦Oil | 70
Median | Delayed transition | ITA | Emissions¦CO2¦Power (estimated) | Mt CO2 | Secondary Energy¦Electricity¦Coal | elec_co2 | na | 2085 | 0 | Secondary Energy¦Electricity¦Coal | 94
Median | Delayed transition | ITA | Emissions¦CO2¦Power (estimated) | Mt CO2 | Secondary Energy¦Electricity¦Gas | elec_co2 | na | 2085 | 0 | Secondary Energy¦Electricity¦Gas | 55
Median | Delayed transition | ITA | Emissions¦CO2¦Power (estimated) | Mt CO2 | Secondary Energy¦Electricity¦Oil | elec_co2 | na | 2085 | 0 | Secondary Energy¦Electricity¦Oil | 70
Median | Delayed transition | ITA | Emissions¦CO2¦Power (estimated) | Mt CO2 | Secondary Energy¦Electricity¦Coal | elec_co2 | na | 2090 | 0 | Secondary Energy¦Electricity¦Coal | 94
Median | Delayed transition | ITA | Emissions¦CO2¦Power (estimated) | Mt CO2 | Secondary Energy¦Electricity¦Gas | elec_co2 | na | 2090 | 0 | Secondary Energy¦Electricity¦Gas | 55
Median | Delayed transition | ITA | Emissions¦CO2¦Power (estimated) | Mt CO2 | Secondary Energy¦Electricity¦Oil | elec_co2 | na | 2090 | 0 | Secondary Energy¦Electricity¦Oil | 70
Median | Delayed transition | ITA | Emissions¦CO2¦Power (estimated) | Mt CO2 | Secondary Energy¦Electricity¦Coal | elec_co2 | na | 2095 | 0 | Secondary Energy¦Electricity¦Coal | 94
Median | Delayed transition | ITA | Emissions¦CO2¦Power (estimated) | Mt CO2 | Secondary Energy¦Electricity¦Gas | elec_co2 | na | 2095 | 0 | Secondary Energy¦Electricity¦Gas | 55
Median | Delayed transition | ITA | Emissions¦CO2¦Power (estimated) | Mt CO2 | Secondary Energy¦Electricity¦Oil | elec_co2 | na | 2095 | 0 | Secondary Energy¦Electricity¦Oil | 70
Median | Delayed transition | ITA | Emissions¦CO2¦Power (estimated) | Mt CO2 | Secondary Energy¦Electricity¦Coal | elec_co2 | na | 2100 | 0 | Secondary Energy¦Electricity¦Coal | 94
Median | Delayed transition | ITA | Emissions¦CO2¦Power (estimated) | Mt CO2 | Secondary Energy¦Electricity¦Gas | elec_co2 | na | 2100 | 0 | Secondary Energy¦Electricity¦Gas | 55
Median | Delayed transition | ITA | Emissions¦CO2¦Power (estimated) | Mt CO2 | Secondary Energy¦Electricity¦Oil | elec_co2 | na | 2100 | 0 | Secondary Energy¦Electricity¦Oil | 70
Median | Delayed transition | ITA | Carbon Sequestration¦CCS | Mt CO2/yr | Carbon Sequestration¦CCS | CCS potential | na | 2020 | 0 | Carbon Sequestration¦CCS
Median | Delayed transition | ITA | Carbon Sequestration¦CCS | Mt CO2/yr | Carbon Sequestration¦CCS | CCS potential | na | 2025 | 0.22595 | Carbon Sequestration¦CCS
Median | Delayed transition | ITA | Carbon Sequestration¦CCS | Mt CO2/yr | Carbon Sequestration¦CCS | CCS potential | na | 2030 | 0.2471 | Carbon Sequestration¦CCS
Median | Delayed transition | ITA | Carbon Sequestration¦CCS | Mt CO2/yr | Carbon Sequestration¦CCS | CCS potential | na | 2035 | 1.4433 | Carbon Sequestration¦CCS
Median | Delayed transition | ITA | Carbon Sequestration¦CCS | Mt CO2/yr | Carbon Sequestration¦CCS | CCS potential | na | 2040 | 20.5911 | Carbon Sequestration¦CCS
Median | Delayed transition | ITA | Carbon Sequestration¦CCS | Mt CO2/yr | Carbon Sequestration¦CCS | CCS potential | na | 2045 | 53.2525 | Carbon Sequestration¦CCS
Median | Delayed transition | ITA | Carbon Sequestration¦CCS | Mt CO2/yr | Carbon Sequestration¦CCS | CCS potential | na | 2050 | 65.5918 | Carbon Sequestration¦CCS
Median | Delayed transition | ITA | Carbon Sequestration¦CCS | Mt CO2/yr | Carbon Sequestration¦CCS | CCS potential | na | 2055 | 71.7439 | Carbon Sequestration¦CCS
Median | Delayed transition | ITA | Carbon Sequestration¦CCS | Mt CO2/yr | Carbon Sequestration¦CCS | CCS potential | na | 2060 | 70.9506 | Carbon Sequestration¦CCS
Median | Delayed transition | ITA | Carbon Sequestration¦CCS | Mt CO2/yr | Carbon Sequestration¦CCS | CCS potential | na | 2065 | 69.3454 | Carbon Sequestration¦CCS
Median | Delayed transition | ITA | Carbon Sequestration¦CCS | Mt CO2/yr | Carbon Sequestration¦CCS | CCS potential | na | 2070 | 67.3533 | Carbon Sequestration¦CCS
Median | Delayed transition | ITA | Carbon Sequestration¦CCS | Mt CO2/yr | Carbon Sequestration¦CCS | CCS potential | na | 2075 | 60.1231 | Carbon Sequestration¦CCS
Median | Delayed transition | ITA | Carbon Sequestration¦CCS | Mt CO2/yr | Carbon Sequestration¦CCS | CCS potential | na | 2080 | 52.7437 | Carbon Sequestration¦CCS
Median | Delayed transition | ITA | Carbon Sequestration¦CCS | Mt CO2/yr | Carbon Sequestration¦CCS | CCS potential | na | 2085 | 43.4758 | Carbon Sequestration¦CCS
Median | Delayed transition | ITA | Carbon Sequestration¦CCS | Mt CO2/yr | Carbon Sequestration¦CCS | CCS potential | na | 2090 | 34.1488 | Carbon Sequestration¦CCS
Median | Delayed transition | ITA | Carbon Sequestration¦CCS | Mt CO2/yr | Carbon Sequestration¦CCS | CCS potential | na | 2095 | 32.1198 | Carbon Sequestration¦CCS
Median | Delayed transition | ITA | Carbon Sequestration¦CCS | Mt CO2/yr | Carbon Sequestration¦CCS | CCS potential | na | 2100 | 30.0843 | Carbon Sequestration¦CCS
Median | Delayed transition | ITA | Price¦Secondary Energy¦Liquids¦Oil | US$2010/GJ | Price¦Secondary Energy¦Liquids¦Oil | fuel_supply | oil | 2020 | 82.2847 | Price¦Secondary Energy¦Liquids¦Oil
Median | Delayed transition | ITA | Price¦Secondary Energy¦Liquids¦Oil | US$2010/GJ | Price¦Secondary Energy¦Liquids¦Oil | fuel_supply | oil | 2025 | 95.1999 | Price¦Secondary Energy¦Liquids¦Oil
Median | Delayed transition | ITA | Price¦Secondary Energy¦Liquids¦Oil | US$2010/GJ | Price¦Secondary Energy¦Liquids¦Oil | fuel_supply | oil | 2030 | 85.9151 | Price¦Secondary Energy¦Liquids¦Oil
Median | Delayed transition | ITA | Price¦Secondary Energy¦Liquids¦Oil | US$2010/GJ | Price¦Secondary Energy¦Liquids¦Oil | fuel_supply | oil | 2035 | 67.3414 | Price¦Secondary Energy¦Liquids¦Oil
Median | Delayed transition | ITA | Price¦Secondary Energy¦Liquids¦Oil | US$2010/GJ | Price¦Secondary Energy¦Liquids¦Oil | fuel_supply | oil | 2040 | 120.632 | Price¦Secondary Energy¦Liquids¦Oil
Median | Delayed transition | ITA | Price¦Secondary Energy¦Liquids¦Oil | US$2010/GJ | Price¦Secondary Energy¦Liquids¦Oil | fuel_supply | oil | 2045 | 160.5966 | Price¦Secondary Energy¦Liquids¦Oil
Median | Delayed transition | ITA | Price¦Secondary Energy¦Liquids¦Oil | US$2010/GJ | Price¦Secondary Energy¦Liquids¦Oil | fuel_supply | oil | 2050 | 161.6454 | Price¦Secondary Energy¦Liquids¦Oil
Median | Delayed transition | ITA | Price¦Secondary Energy¦Liquids¦Oil | US$2010/GJ | Price¦Secondary Energy¦Liquids¦Oil | fuel_supply | oil | 2055 | 174.5509 | Price¦Secondary Energy¦Liquids¦Oil
Median | Delayed transition | ITA | Price¦Secondary Energy¦Liquids¦Oil | US$2010/GJ | Price¦Secondary Energy¦Liquids¦Oil | fuel_supply | oil | 2060 | 296.1721 | Price¦Secondary Energy¦Liquids¦Oil
Median | Delayed transition | ITA | Price¦Secondary Energy¦Liquids¦Oil | US$2010/GJ | Price¦Secondary Energy¦Liquids¦Oil | fuel_supply | oil | 2065 | 359.3349 | Price¦Secondary Energy¦Liquids¦Oil
Median | Delayed transition | ITA | Price¦Secondary Energy¦Liquids¦Oil | US$2010/GJ | Price¦Secondary Energy¦Liquids¦Oil | fuel_supply | oil | 2070 | 422.4977 | Price¦Secondary Energy¦Liquids¦Oil
Median | Delayed transition | ITA | Price¦Secondary Energy¦Liquids¦Oil | US$2010/GJ | Price¦Secondary Energy¦Liquids¦Oil | fuel_supply | oil | 2075 | 431.7256 | Price¦Secondary Energy¦Liquids¦Oil
Median | Delayed transition | ITA | Price¦Secondary Energy¦Liquids¦Oil | US$2010/GJ | Price¦Secondary Energy¦Liquids¦Oil | fuel_supply | oil | 2080 | 440.9536 | Price¦Secondary Energy¦Liquids¦Oil
Median | Delayed transition | ITA | Price¦Secondary Energy¦Liquids¦Oil | US$2010/GJ | Price¦Secondary Energy¦Liquids¦Oil | fuel_supply | oil | 2085 | 441.6735 | Price¦Secondary Energy¦Liquids¦Oil
Median | Delayed transition | ITA | Price¦Secondary Energy¦Liquids¦Oil | US$2010/GJ | Price¦Secondary Energy¦Liquids¦Oil | fuel_supply | oil | 2090 | 442.3933 | Price¦Secondary Energy¦Liquids¦Oil
Median | Delayed transition | ITA | Price¦Secondary Energy¦Liquids¦Oil | US$2010/GJ | Price¦Secondary Energy¦Liquids¦Oil | fuel_supply | oil | 2095 | 450.4932 | Price¦Secondary Energy¦Liquids¦Oil
Median | Delayed transition | ITA | Price¦Secondary Energy¦Liquids¦Oil | US$2010/GJ | Price¦Secondary Energy¦Liquids¦Oil | fuel_supply | oil | 2100 | 458.5932 | Price¦Secondary Energy¦Liquids¦Oil
Median | Fragmented World | ITA | Emissions¦CO2 | Mt CO2/yr | Emissions¦CO2 | scenarios - CO2 abatement | CO2 | 2020 | 278.0655 | Emissions¦CO2
Median | Fragmented World | ITA | Emissions¦CO2¦Energy | Mt CO2/yr | Emissions¦CO2¦Energy | scenarios - CO2 abatement | CO2 | 2020 | 325.9489 | Emissions¦CO2¦Energy
Median | Fragmented World | ITA | Emissions¦CO2 | Mt CO2/yr | Emissions¦CO2 | scenarios - CO2 abatement | CO2 | 2025 | 281.2745 | Emissions¦CO2
Median | Fragmented World | ITA | Emissions¦CO2¦Energy | Mt CO2/yr | Emissions¦CO2¦Energy | scenarios - CO2 abatement | CO2 | 2025 | 306.1387 | Emissions¦CO2¦Energy
Median | Fragmented World | ITA | Emissions¦CO2 | Mt CO2/yr | Emissions¦CO2 | scenarios - CO2 abatement | CO2 | 2030 | 256.4534 | Emissions¦CO2
Median | Fragmented World | ITA | Emissions¦CO2¦Energy | Mt CO2/yr | Emissions¦CO2¦Energy | scenarios - CO2 abatement | CO2 | 2030 | 281.0304 | Emissions¦CO2¦Energy
Median | Fragmented World | ITA | Emissions¦CO2 | Mt CO2/yr | Emissions¦CO2 | scenarios - CO2 abatement | CO2 | 2035 | 190.0274 | Emissions¦CO2
Median | Fragmented World | ITA | Emissions¦CO2¦Energy | Mt CO2/yr | Emissions¦CO2¦Energy | scenarios - CO2 abatement | CO2 | 2035 | 226.5257 | Emissions¦CO2¦Energy
Median | Fragmented World | ITA | Emissions¦CO2 | Mt CO2/yr | Emissions¦CO2 | scenarios - CO2 abatement | CO2 | 2040 | 64.3893 | Emissions¦CO2
Median | Fragmented World | ITA | Emissions¦CO2¦Energy | Mt CO2/yr | Emissions¦CO2¦Energy | scenarios - CO2 abatement | CO2 | 2040 | 106.7218 | Emissions¦CO2¦Energy
Median | Fragmented World | ITA | Emissions¦CO2 | Mt CO2/yr | Emissions¦CO2 | scenarios - CO2 abatement | CO2 | 2045 | 12.764 | Emissions¦CO2
Median | Fragmented World | ITA | Emissions¦CO2¦Energy | Mt CO2/yr | Emissions¦CO2¦Energy | scenarios - CO2 abatement | CO2 | 2045 | 59.3713 | Emissions¦CO2¦Energy
Median | Fragmented World | ITA | Emissions¦CO2 | Mt CO2/yr | Emissions¦CO2 | scenarios - CO2 abatement | CO2 | 2050 | -11.4074 | Emissions¦CO2
Median | Fragmented World | ITA | Emissions¦CO2¦Energy | Mt CO2/yr | Emissions¦CO2¦Energy | scenarios - CO2 abatement | CO2 | 2050 | 35.6256 | Emissions¦CO2¦Energy
Median | Fragmented World | ITA | Emissions¦CO2 | Mt CO2/yr | Emissions¦CO2 | scenarios - CO2 abatement | CO2 | 2055 | -20.3878 | Emissions¦CO2
Median | Fragmented World | ITA | Emissions¦CO2¦Energy | Mt CO2/yr | Emissions¦CO2¦Energy | scenarios - CO2 abatement | CO2 | 2055 | 25.2969 | Emissions¦CO2¦Energy
Median | Fragmented World | ITA | Emissions¦CO2 | Mt CO2/yr | Emissions¦CO2 | scenarios - CO2 abatement | CO2 | 2060 | -27.4939 | Emissions¦CO2
Median | Fragmented World | ITA | Emissions¦CO2¦Energy | Mt CO2/yr | Emissions¦CO2¦Energy | scenarios - CO2 abatement | CO2 | 2060 | 15.2137 | Emissions¦CO2¦Energy
Median | Fragmented World | ITA | Emissions¦CO2 | Mt CO2/yr | Emissions¦CO2 | scenarios - CO2 abatement | CO2 | 2065 | -31.3195 | Emissions¦CO2
Median | Fragmented World | ITA | Emissions¦CO2¦Energy | Mt CO2/yr | Emissions¦CO2¦Energy | scenarios - CO2 abatement | CO2 | 2065 | 9.8621 | Emissions¦CO2¦Energy
Median | Fragmented World | ITA | Emissions¦CO2 | Mt CO2/yr | Emissions¦CO2 | scenarios - CO2 abatement | CO2 | 2070 | -35.0587 | Emissions¦CO2
Median | Fragmented World | ITA | Emissions¦CO2¦Energy | Mt CO2/yr | Emissions¦CO2¦Energy | scenarios - CO2 abatement | CO2 | 2070 | 4.6053 | Emissions¦CO2¦Energy
Median | Fragmented World | ITA | Emissions¦CO2 | Mt CO2/yr | Emissions¦CO2 | scenarios - CO2 abatement | CO2 | 2075 | -37.8486 | Emissions¦CO2
Median | Fragmented World | ITA | Emissions¦CO2¦Energy | Mt CO2/yr | Emissions¦CO2¦Energy | scenarios - CO2 abatement | CO2 | 2075 | 2.5005 | Emissions¦CO2¦Energy
Median | Fragmented World | ITA | Emissions¦CO2 | Mt CO2/yr | Emissions¦CO2 | scenarios - CO2 abatement | CO2 | 2080 | -40.7584 | Emissions¦CO2
Median | Fragmented World | ITA | Emissions¦CO2¦Energy | Mt CO2/yr | Emissions¦CO2¦Energy | scenarios - CO2 abatement | CO2 | 2080 | 0.3016 | Emissions¦CO2¦Energy
Median | Fragmented World | ITA | Emissions¦CO2 | Mt CO2/yr | Emissions¦CO2 | scenarios - CO2 abatement | CO2 | 2085 | -43.685 | Emissions¦CO2
Median | Fragmented World | ITA | Emissions¦CO2¦Energy | Mt CO2/yr | Emissions¦CO2¦Energy | scenarios - CO2 abatement | CO2 | 2085 | -2.4894 | Emissions¦CO2¦Energy
Median | Fragmented World | ITA | Emissions¦CO2 | Mt CO2/yr | Emissions¦CO2 | scenarios - CO2 abatement | CO2 | 2090 | -46.5355 | Emissions¦CO2
Median | Fragmented World | ITA | Emissions¦CO2¦Energy | Mt CO2/yr | Emissions¦CO2¦Energy | scenarios - CO2 abatement | CO2 | 2090 | -5.1968 | Emissions¦CO2¦Energy
Median | Fragmented World | ITA | Emissions¦CO2 | Mt CO2/yr | Emissions¦CO2 | scenarios - CO2 abatement | CO2 | 2095 | -45.6424 | Emissions¦CO2
Median | Fragmented World | ITA | Emissions¦CO2¦Energy | Mt CO2/yr | Emissions¦CO2¦Energy | scenarios - CO2 abatement | CO2 | 2095 | -7.0979 | Emissions¦CO2¦Energy
Median | Fragmented World | ITA | Emissions¦CO2 | Mt CO2/yr | Emissions¦CO2 | scenarios - CO2 abatement | CO2 | 2100 | -44.6212 | Emissions¦CO2
Median | Fragmented World | ITA | Emissions¦CO2¦Energy | Mt CO2/yr | Emissions¦CO2¦Energy | scenarios - CO2 abatement | CO2 | 2100 | -8.8857 | Emissions¦CO2¦Energy
Median | Fragmented World | ITA | Price¦Primary Energy¦Biomass | US$2010/GJ | Price¦Primary Energy¦Biomass | fuel_supply | bioenergy | 2020 | 5.3799 | Price¦Primary Energy¦Biomass
Median | Fragmented World | ITA | Price¦Primary Energy¦Biomass | US$2010/GJ | Price¦Primary Energy¦Biomass | fuel_supply | bioenergy | 2025 | 5.7638 | Price¦Primary Energy¦Biomass
Median | Fragmented World | ITA | Price¦Primary Energy¦Biomass | US$2010/GJ | Price¦Primary Energy¦Biomass | fuel_supply | bioenergy | 2030 | 5.3146 | Price¦Primary Energy¦Biomass
Median | Fragmented World | ITA | Price¦Primary Energy¦Biomass | US$2010/GJ | Price¦Primary Energy¦Biomass | fuel_supply | bioenergy | 2035 | 4.7283 | Price¦Primary Energy¦Biomass
Median | Fragmented World | ITA | Price¦Primary Energy¦Biomass | US$2010/GJ | Price¦Primary Energy¦Biomass | fuel_supply | bioenergy | 2040 | 5.6578 | Price¦Primary Energy¦Biomass
Median | Fragmented World | ITA | Price¦Primary Energy¦Biomass | US$2010/GJ | Price¦Primary Energy¦Biomass | fuel_supply | bioenergy | 2045 | 6.7579 | Price¦Primary Energy¦Biomass
Median | Fragmented World | ITA | Price¦Primary Energy¦Biomass | US$2010/GJ | Price¦Primary Energy¦Biomass | fuel_supply | bioenergy | 2050 | 8.1374 | Price¦Primary Energy¦Biomass
Median | Fragmented World | ITA | Price¦Primary Energy¦Biomass | US$2010/GJ | Price¦Primary Energy¦Biomass | fuel_supply | bioenergy | 2055 | 9.2483 | Price¦Primary Energy¦Biomass
Median | Fragmented World | ITA | Price¦Primary Energy¦Biomass | US$2010/GJ | Price¦Primary Energy¦Biomass | fuel_supply | bioenergy | 2060 | 14.6862 | Price¦Primary Energy¦Biomass
Median | Fragmented World | ITA | Price¦Primary Energy¦Biomass | US$2010/GJ | Price¦Primary Energy¦Biomass | fuel_supply | bioenergy | 2065 | 15.117 | Price¦Primary Energy¦Biomass
Median | Fragmented World | ITA | Price¦Primary Energy¦Biomass | US$2010/GJ | Price¦Primary Energy¦Biomass | fuel_supply | bioenergy | 2070 | 15.5479 | Price¦Primary Energy¦Biomass
Median | Fragmented World | ITA | Price¦Primary Energy¦Biomass | US$2010/GJ | Price¦Primary Energy¦Biomass | fuel_supply | bioenergy | 2075 | 15.4369 | Price¦Primary Energy¦Biomass
Median | Fragmented World | ITA | Price¦Primary Energy¦Biomass | US$2010/GJ | Price¦Primary Energy¦Biomass | fuel_supply | bioenergy | 2080 | 15.326 | Price¦Primary Energy¦Biomass
Median | Fragmented World | ITA | Price¦Primary Energy¦Biomass | US$2010/GJ | Price¦Primary Energy¦Biomass | fuel_supply | bioenergy | 2085 | 15.2321 | Price¦Primary Energy¦Biomass
Median | Fragmented World | ITA | Price¦Primary Energy¦Biomass | US$2010/GJ | Price¦Primary Energy¦Biomass | fuel_supply | bioenergy | 2090 | 15.1383 | Price¦Primary Energy¦Biomass
Median | Fragmented World | ITA | Price¦Primary Energy¦Biomass | US$2010/GJ | Price¦Primary Energy¦Biomass | fuel_supply | bioenergy | 2095 | 15.0703 | Price¦Primary Energy¦Biomass
Median | Fragmented World | ITA | Price¦Primary Energy¦Biomass | US$2010/GJ | Price¦Primary Energy¦Biomass | fuel_supply | bioenergy | 2100 | 15.0023 | Price¦Primary Energy¦Biomass
Median | Fragmented World | ITA | Price¦Primary Energy¦Coal | US$2010/GJ | Price¦Primary Energy¦Coal | fuel_supply | coal | 2020 | 2.0344 | Price¦Primary Energy¦Coal
Median | Fragmented World | ITA | Price¦Primary Energy¦Coal | US$2010/GJ | Price¦Primary Energy¦Coal | fuel_supply | coal | 2025 | 2.2244 | Price¦Primary Energy¦Coal
Median | Fragmented World | ITA | Price¦Primary Energy¦Coal | US$2010/GJ | Price¦Primary Energy¦Coal | fuel_supply | coal | 2030 | 2.2641 | Price¦Primary Energy¦Coal
Median | Fragmented World | ITA | Price¦Primary Energy¦Coal | US$2010/GJ | Price¦Primary Energy¦Coal | fuel_supply | coal | 2035 | 2.2449 | Price¦Primary Energy¦Coal
Median | Fragmented World | ITA | Price¦Primary Energy¦Coal | US$2010/GJ | Price¦Primary Energy¦Coal | fuel_supply | coal | 2040 | 1.7654 | Price¦Primary Energy¦Coal
Median | Fragmented World | ITA | Price¦Primary Energy¦Coal | US$2010/GJ | Price¦Primary Energy¦Coal | fuel_supply | coal | 2045 | 1.8212 | Price¦Primary Energy¦Coal
Median | Fragmented World | ITA | Price¦Primary Energy¦Coal | US$2010/GJ | Price¦Primary Energy¦Coal | fuel_supply | coal | 2050 | 2.1814 | Price¦Primary Energy¦Coal
Median | Fragmented World | ITA | Price¦Primary Energy¦Coal | US$2010/GJ | Price¦Primary Energy¦Coal | fuel_supply | coal | 2055 | 1.5322 | Price¦Primary Energy¦Coal
Median | Fragmented World | ITA | Price¦Primary Energy¦Coal | US$2010/GJ | Price¦Primary Energy¦Coal | fuel_supply | coal | 2060 | 2.2843 | Price¦Primary Energy¦Coal
Median | Fragmented World | ITA | Price¦Primary Energy¦Coal | US$2010/GJ | Price¦Primary Energy¦Coal | fuel_supply | coal | 2065 | 2.2705 | Price¦Primary Energy¦Coal
Median | Fragmented World | ITA | Price¦Primary Energy¦Coal | US$2010/GJ | Price¦Primary Energy¦Coal | fuel_supply | coal | 2070 | 2.2568 | Price¦Primary Energy¦Coal
Median | Fragmented World | ITA | Price¦Primary Energy¦Coal | US$2010/GJ | Price¦Primary Energy¦Coal | fuel_supply | coal | 2075 | 2.227 | Price¦Primary Energy¦Coal
Median | Fragmented World | ITA | Price¦Primary Energy¦Coal | US$2010/GJ | Price¦Primary Energy¦Coal | fuel_supply | coal | 2080 | 2.1972 | Price¦Primary Energy¦Coal
Median | Fragmented World | ITA | Price¦Primary Energy¦Coal | US$2010/GJ | Price¦Primary Energy¦Coal | fuel_supply | coal | 2085 | 2.1886 | Price¦Primary Energy¦Coal
Median | Fragmented World | ITA | Price¦Primary Energy¦Coal | US$2010/GJ | Price¦Primary Energy¦Coal | fuel_supply | coal | 2090 | 2.1799 | Price¦Primary Energy¦Coal
Median | Fragmented World | ITA | Price¦Primary Energy¦Coal | US$2010/GJ | Price¦Primary Energy¦Coal | fuel_supply | coal | 2095 | 2.117 | Price¦Primary Energy¦Coal
Median | Fragmented World | ITA | Price¦Primary Energy¦Coal | US$2010/GJ | Price¦Primary Energy¦Coal | fuel_supply | coal | 2100 | 2.054 | Price¦Primary Energy¦Coal
Median | Fragmented World | ITA | Final Energy¦Residential and Commercial¦Electricity | EJ/yr | Final Energy¦Residential and Commercial¦Electricity | demand_projection | elc_buildings | 2020 | 0.5735 | Final Energy¦Residential and Commercial¦Electricity
Median | Fragmented World | ITA | Final Energy¦Residential and Commercial¦Electricity | EJ/yr | Final Energy¦Residential and Commercial¦Electricity | demand_projection | elc_buildings | 2025 | 0.637 | Final Energy¦Residential and Commercial¦Electricity
Median | Fragmented World | ITA | Final Energy¦Residential and Commercial¦Electricity | EJ/yr | Final Energy¦Residential and Commercial¦Electricity | demand_projection | elc_buildings | 2030 | 0.686 | Final Energy¦Residential and Commercial¦Electricity
Median | Fragmented World | ITA | Final Energy¦Residential and Commercial¦Electricity | EJ/yr | Final Energy¦Residential and Commercial¦Electricity | demand_projection | elc_buildings | 2035 | 0.7723 | Final Energy¦Residential and Commercial¦Electricity
Median | Fragmented World | ITA | Final Energy¦Residential and Commercial¦Electricity | EJ/yr | Final Energy¦Residential and Commercial¦Electricity | demand_projection | elc_buildings | 2040 | 0.87275 | Final Energy¦Residential and Commercial¦Electricity
Median | Fragmented World | ITA | Final Energy¦Residential and Commercial¦Electricity | EJ/yr | Final Energy¦Residential and Commercial¦Electricity | demand_projection | elc_buildings | 2045 | 0.93095 | Final Energy¦Residential and Commercial¦Electricity
Median | Fragmented World | ITA | Final Energy¦Residential and Commercial¦Electricity | EJ/yr | Final Energy¦Residential and Commercial¦Electricity | demand_projection | elc_buildings | 2050 | 0.93155 | Final Energy¦Residential and Commercial¦Electricity
Median | Fragmented World | ITA | Final Energy¦Residential and Commercial¦Electricity | EJ/yr | Final Energy¦Residential and Commercial¦Electricity | demand_projection | elc_buildings | 2055 | 0.9178 | Final Energy¦Residential and Commercial¦Electricity
Median | Fragmented World | ITA | Final Energy¦Residential and Commercial¦Electricity | EJ/yr | Final Energy¦Residential and Commercial¦Electricity | demand_projection | elc_buildings | 2060 | 0.94445 | Final Energy¦Residential and Commercial¦Electricity
Median | Fragmented World | ITA | Final Energy¦Residential and Commercial¦Electricity | EJ/yr | Final Energy¦Residential and Commercial¦Electricity | demand_projection | elc_buildings | 2065 | 0.96875 | Final Energy¦Residential and Commercial¦Electricity
Median | Fragmented World | ITA | Final Energy¦Residential and Commercial¦Electricity | EJ/yr | Final Energy¦Residential and Commercial¦Electricity | demand_projection | elc_buildings | 2070 | 0.9877 | Final Energy¦Residential and Commercial¦Electricity
Median | Fragmented World | ITA | Final Energy¦Residential and Commercial¦Electricity | EJ/yr | Final Energy¦Residential and Commercial¦Electricity | demand_projection | elc_buildings | 2075 | 1.0346 | Final Energy¦Residential and Commercial¦Electricity
Median | Fragmented World | ITA | Final Energy¦Residential and Commercial¦Electricity | EJ/yr | Final Energy¦Residential and Commercial¦Electricity | demand_projection | elc_buildings | 2080 | 1.0775 | Final Energy¦Residential and Commercial¦Electricity
Median | Fragmented World | ITA | Final Energy¦Residential and Commercial¦Electricity | EJ/yr | Final Energy¦Residential and Commercial¦Electricity | demand_projection | elc_buildings | 2085 | 1.1161 | Final Energy¦Residential and Commercial¦Electricity
Median | Fragmented World | ITA | Final Energy¦Residential and Commercial¦Electricity | EJ/yr | Final Energy¦Residential and Commercial¦Electricity | demand_projection | elc_buildings | 2090 | 1.148 | Final Energy¦Residential and Commercial¦Electricity
Median | Fragmented World | ITA | Final Energy¦Residential and Commercial¦Electricity | EJ/yr | Final Energy¦Residential and Commercial¦Electricity | demand_projection | elc_buildings | 2095 | 1.166 | Final Energy¦Residential and Commercial¦Electricity
Median | Fragmented World | ITA | Final Energy¦Residential and Commercial¦Electricity | EJ/yr | Final Energy¦Residential and Commercial¦Electricity | demand_projection | elc_buildings | 2100 | 1.1757 | Final Energy¦Residential and Commercial¦Electricity
Median | Fragmented World | ITA | Final Energy¦Industry¦Electricity | EJ/yr | Final Energy¦Industry¦Electricity | demand_projection | elc_industry | 2020 | 0.45955 | Final Energy¦Industry¦Electricity
Median | Fragmented World | ITA | Final Energy¦Industry¦Electricity | EJ/yr | Final Energy¦Industry¦Electricity | demand_projection | elc_industry | 2025 | 0.5273 | Final Energy¦Industry¦Electricity
Median | Fragmented World | ITA | Final Energy¦Industry¦Electricity | EJ/yr | Final Energy¦Industry¦Electricity | demand_projection | elc_industry | 2030 | 0.55325 | Final Energy¦Industry¦Electricity
Median | Fragmented World | ITA | Final Energy¦Industry¦Electricity | EJ/yr | Final Energy¦Industry¦Electricity | demand_projection | elc_industry | 2035 | 0.5727 | Final Energy¦Industry¦Electricity
Median | Fragmented World | ITA | Final Energy¦Industry¦Electricity | EJ/yr | Final Energy¦Industry¦Electricity | demand_projection | elc_industry | 2040 | 0.64255 | Final Energy¦Industry¦Electricity
Median | Fragmented World | ITA | Final Energy¦Industry¦Electricity | EJ/yr | Final Energy¦Industry¦Electricity | demand_projection | elc_industry | 2045 | 0.6804 | Final Energy¦Industry¦Electricity
Median | Fragmented World | ITA | Final Energy¦Industry¦Electricity | EJ/yr | Final Energy¦Industry¦Electricity | demand_projection | elc_industry | 2050 | 0.6871 | Final Energy¦Industry¦Electricity
Median | Fragmented World | ITA | Final Energy¦Industry¦Electricity | EJ/yr | Final Energy¦Industry¦Electricity | demand_projection | elc_industry | 2055 | 0.66765 | Final Energy¦Industry¦Electricity
Median | Fragmented World | ITA | Final Energy¦Industry¦Electricity | EJ/yr | Final Energy¦Industry¦Electricity | demand_projection | elc_industry | 2060 | 0.61225 | Final Energy¦Industry¦Electricity
Median | Fragmented World | ITA | Final Energy¦Industry¦Electricity | EJ/yr | Final Energy¦Industry¦Electricity | demand_projection | elc_industry | 2065 | 0.5864 | Final Energy¦Industry¦Electricity
Median | Fragmented World | ITA | Final Energy¦Industry¦Electricity | EJ/yr | Final Energy¦Industry¦Electricity | demand_projection | elc_industry | 2070 | 0.56125 | Final Energy¦Industry¦Electricity
Median | Fragmented World | ITA | Final Energy¦Industry¦Electricity | EJ/yr | Final Energy¦Industry¦Electricity | demand_projection | elc_industry | 2075 | 0.5354 | Final Energy¦Industry¦Electricity
Median | Fragmented World | ITA | Final Energy¦Industry¦Electricity | EJ/yr | Final Energy¦Industry¦Electricity | demand_projection | elc_industry | 2080 | 0.50745 | Final Energy¦Industry¦Electricity
Median | Fragmented World | ITA | Final Energy¦Industry¦Electricity | EJ/yr | Final Energy¦Industry¦Electricity | demand_projection | elc_industry | 2085 | 0.47115 | Final Energy¦Industry¦Electricity
Median | Fragmented World | ITA | Final Energy¦Industry¦Electricity | EJ/yr | Final Energy¦Industry¦Electricity | demand_projection | elc_industry | 2090 | 0.4333 | Final Energy¦Industry¦Electricity
Median | Fragmented World | ITA | Final Energy¦Industry¦Electricity | EJ/yr | Final Energy¦Industry¦Electricity | demand_projection | elc_industry | 2095 | 0.398 | Final Energy¦Industry¦Electricity
Median | Fragmented World | ITA | Final Energy¦Industry¦Electricity | EJ/yr | Final Energy¦Industry¦Electricity | demand_projection | elc_industry | 2100 | 0.3656 | Final Energy¦Industry¦Electricity
Median | Fragmented World | ITA | Final Energy¦Transportation¦Electricity | EJ/yr | Final Energy¦Transportation¦Electricity | demand_projection | elc_transport | 2020 | 0.04855 | Final Energy¦Transportation¦Electricity
Median | Fragmented World | ITA | Final Energy¦Transportation¦Electricity | EJ/yr | Final Energy¦Transportation¦Electricity | demand_projection | elc_transport | 2025 | 0.09625 | Final Energy¦Transportation¦Electricity
Median | Fragmented World | ITA | Final Energy¦Transportation¦Electricity | EJ/yr | Final Energy¦Transportation¦Electricity | demand_projection | elc_transport | 2030 | 0.15905 | Final Energy¦Transportation¦Electricity
Median | Fragmented World | ITA | Final Energy¦Transportation¦Electricity | EJ/yr | Final Energy¦Transportation¦Electricity | demand_projection | elc_transport | 2035 | 0.2219 | Final Energy¦Transportation¦Electricity
Median | Fragmented World | ITA | Final Energy¦Transportation¦Electricity | EJ/yr | Final Energy¦Transportation¦Electricity | demand_projection | elc_transport | 2040 | 0.2597 | Final Energy¦Transportation¦Electricity
Median | Fragmented World | ITA | Final Energy¦Transportation¦Electricity | EJ/yr | Final Energy¦Transportation¦Electricity | demand_projection | elc_transport | 2045 | 0.2885 | Final Energy¦Transportation¦Electricity
Median | Fragmented World | ITA | Final Energy¦Transportation¦Electricity | EJ/yr | Final Energy¦Transportation¦Electricity | demand_projection | elc_transport | 2050 | 0.2964 | Final Energy¦Transportation¦Electricity
Median | Fragmented World | ITA | Final Energy¦Transportation¦Electricity | EJ/yr | Final Energy¦Transportation¦Electricity | demand_projection | elc_transport | 2055 | 0.30275 | Final Energy¦Transportation¦Electricity
Median | Fragmented World | ITA | Final Energy¦Transportation¦Electricity | EJ/yr | Final Energy¦Transportation¦Electricity | demand_projection | elc_transport | 2060 | 0.30905 | Final Energy¦Transportation¦Electricity
Median | Fragmented World | ITA | Final Energy¦Transportation¦Electricity | EJ/yr | Final Energy¦Transportation¦Electricity | demand_projection | elc_transport | 2065 | 0.31245 | Final Energy¦Transportation¦Electricity
Median | Fragmented World | ITA | Final Energy¦Transportation¦Electricity | EJ/yr | Final Energy¦Transportation¦Electricity | demand_projection | elc_transport | 2070 | 0.3138 | Final Energy¦Transportation¦Electricity
Median | Fragmented World | ITA | Final Energy¦Transportation¦Electricity | EJ/yr | Final Energy¦Transportation¦Electricity | demand_projection | elc_transport | 2075 | 0.3177 | Final Energy¦Transportation¦Electricity
Median | Fragmented World | ITA | Final Energy¦Transportation¦Electricity | EJ/yr | Final Energy¦Transportation¦Electricity | demand_projection | elc_transport | 2080 | 0.3222 | Final Energy¦Transportation¦Electricity
Median | Fragmented World | ITA | Final Energy¦Transportation¦Electricity | EJ/yr | Final Energy¦Transportation¦Electricity | demand_projection | elc_transport | 2085 | 0.32265 | Final Energy¦Transportation¦Electricity
Median | Fragmented World | ITA | Final Energy¦Transportation¦Electricity | EJ/yr | Final Energy¦Transportation¦Electricity | demand_projection | elc_transport | 2090 | 0.3218 | Final Energy¦Transportation¦Electricity
Median | Fragmented World | ITA | Final Energy¦Transportation¦Electricity | EJ/yr | Final Energy¦Transportation¦Electricity | demand_projection | elc_transport | 2095 | 0.32045 | Final Energy¦Transportation¦Electricity
Median | Fragmented World | ITA | Final Energy¦Transportation¦Electricity | EJ/yr | Final Energy¦Transportation¦Electricity | demand_projection | elc_transport | 2100 | 0.32005 | Final Energy¦Transportation¦Electricity
Median | Fragmented World | ITA | Price¦Primary Energy¦Gas | US$2010/GJ | Price¦Primary Energy¦Gas | fuel_supply | gas | 2020 | 3.9711 | Price¦Primary Energy¦Gas
Median | Fragmented World | ITA | Price¦Primary Energy¦Gas | US$2010/GJ | Price¦Primary Energy¦Gas | fuel_supply | gas | 2025 | 4.6684 | Price¦Primary Energy¦Gas
Median | Fragmented World | ITA | Price¦Primary Energy¦Gas | US$2010/GJ | Price¦Primary Energy¦Gas | fuel_supply | gas | 2030 | 4.6228 | Price¦Primary Energy¦Gas
Median | Fragmented World | ITA | Price¦Primary Energy¦Gas | US$2010/GJ | Price¦Primary Energy¦Gas | fuel_supply | gas | 2035 | 5.006 | Price¦Primary Energy¦Gas
Median | Fragmented World | ITA | Price¦Primary Energy¦Gas | US$2010/GJ | Price¦Primary Energy¦Gas | fuel_supply | gas | 2040 | 4.9135 | Price¦Primary Energy¦Gas
Median | Fragmented World | ITA | Price¦Primary Energy¦Gas | US$2010/GJ | Price¦Primary Energy¦Gas | fuel_supply | gas | 2045 | 5.3256 | Price¦Primary Energy¦Gas
Median | Fragmented World | ITA | Price¦Primary Energy¦Gas | US$2010/GJ | Price¦Primary Energy¦Gas | fuel_supply | gas | 2050 | 5.0953 | Price¦Primary Energy¦Gas
Median | Fragmented World | ITA | Price¦Primary Energy¦Gas | US$2010/GJ | Price¦Primary Energy¦Gas | fuel_supply | gas | 2055 | 4.8427 | Price¦Primary Energy¦Gas
Median | Fragmented World | ITA | Price¦Primary Energy¦Gas | US$2010/GJ | Price¦Primary Energy¦Gas | fuel_supply | gas | 2060 | 5.8754 | Price¦Primary Energy¦Gas
Median | Fragmented World | ITA | Price¦Primary Energy¦Gas | US$2010/GJ | Price¦Primary Energy¦Gas | fuel_supply | gas | 2065 | 5.6585 | Price¦Primary Energy¦Gas
Median | Fragmented World | ITA | Price¦Primary Energy¦Gas | US$2010/GJ | Price¦Primary Energy¦Gas | fuel_supply | gas | 2070 | 5.4417 | Price¦Primary Energy¦Gas
Median | Fragmented World | ITA | Price¦Primary Energy¦Gas | US$2010/GJ | Price¦Primary Energy¦Gas | fuel_supply | gas | 2075 | 5.4064 | Price¦Primary Energy¦Gas
Median | Fragmented World | ITA | Price¦Primary Energy¦Gas | US$2010/GJ | Price¦Primary Energy¦Gas | fuel_supply | gas | 2080 | 5.3712 | Price¦Primary Energy¦Gas
Median | Fragmented World | ITA | Price¦Primary Energy¦Gas | US$2010/GJ | Price¦Primary Energy¦Gas | fuel_supply | gas | 2085 | 5.3697 | Price¦Primary Energy¦Gas
Median | Fragmented World | ITA | Price¦Primary Energy¦Gas | US$2010/GJ | Price¦Primary Energy¦Gas | fuel_supply | gas | 2090 | 5.3681 | Price¦Primary Energy¦Gas
Median | Fragmented World | ITA | Price¦Primary Energy¦Gas | US$2010/GJ | Price¦Primary Energy¦Gas | fuel_supply | gas | 2095 | 5.4056 | Price¦Primary Energy¦Gas
Median | Fragmented World | ITA | Price¦Primary Energy¦Gas | US$2010/GJ | Price¦Primary Energy¦Gas | fuel_supply | gas | 2100 | 5.4432 | Price¦Primary Energy¦Gas
Median | Fragmented World | ITA | Secondary Energy¦Hydrogen | EJ/yr | Secondary Energy¦Hydrogen | demand_projection | hydrogen_allsect | 2020 | 0.0078 | Secondary Energy¦Hydrogen
Median | Fragmented World | ITA | Secondary Energy¦Hydrogen | EJ/yr | Secondary Energy¦Hydrogen | demand_projection | hydrogen_allsect | 2025 | 0.0361 | Secondary Energy¦Hydrogen
Median | Fragmented World | ITA | Secondary Energy¦Hydrogen | EJ/yr | Secondary Energy¦Hydrogen | demand_projection | hydrogen_allsect | 2030 | 0.0676 | Secondary Energy¦Hydrogen
Median | Fragmented World | ITA | Secondary Energy¦Hydrogen | EJ/yr | Secondary Energy¦Hydrogen | demand_projection | hydrogen_allsect | 2035 | 0.0791 | Secondary Energy¦Hydrogen
Median | Fragmented World | ITA | Secondary Energy¦Hydrogen | EJ/yr | Secondary Energy¦Hydrogen | demand_projection | hydrogen_allsect | 2040 | 0.09115 | Secondary Energy¦Hydrogen
Median | Fragmented World | ITA | Secondary Energy¦Hydrogen | EJ/yr | Secondary Energy¦Hydrogen | demand_projection | hydrogen_allsect | 2045 | 0.147 | Secondary Energy¦Hydrogen
Median | Fragmented World | ITA | Secondary Energy¦Hydrogen | EJ/yr | Secondary Energy¦Hydrogen | demand_projection | hydrogen_allsect | 2050 | 0.2236 | Secondary Energy¦Hydrogen
Median | Fragmented World | ITA | Secondary Energy¦Hydrogen | EJ/yr | Secondary Energy¦Hydrogen | demand_projection | hydrogen_allsect | 2055 | 0.2848 | Secondary Energy¦Hydrogen
Median | Fragmented World | ITA | Secondary Energy¦Hydrogen | EJ/yr | Secondary Energy¦Hydrogen | demand_projection | hydrogen_allsect | 2060 | 0.35555 | Secondary Energy¦Hydrogen
Median | Fragmented World | ITA | Secondary Energy¦Hydrogen | EJ/yr | Secondary Energy¦Hydrogen | demand_projection | hydrogen_allsect | 2065 | 0.35645 | Secondary Energy¦Hydrogen
Median | Fragmented World | ITA | Secondary Energy¦Hydrogen | EJ/yr | Secondary Energy¦Hydrogen | demand_projection | hydrogen_allsect | 2070 | 0.3504 | Secondary Energy¦Hydrogen
Median | Fragmented World | ITA | Secondary Energy¦Hydrogen | EJ/yr | Secondary Energy¦Hydrogen | demand_projection | hydrogen_allsect | 2075 | 0.3446 | Secondary Energy¦Hydrogen
Median | Fragmented World | ITA | Secondary Energy¦Hydrogen | EJ/yr | Secondary Energy¦Hydrogen | demand_projection | hydrogen_allsect | 2080 | 0.33425 | Secondary Energy¦Hydrogen
Median | Fragmented World | ITA | Secondary Energy¦Hydrogen | EJ/yr | Secondary Energy¦Hydrogen | demand_projection | hydrogen_allsect | 2085 | 0.33635 | Secondary Energy¦Hydrogen
Median | Fragmented World | ITA | Secondary Energy¦Hydrogen | EJ/yr | Secondary Energy¦Hydrogen | demand_projection | hydrogen_allsect | 2090 | 0.3369 | Secondary Energy¦Hydrogen
Median | Fragmented World | ITA | Secondary Energy¦Hydrogen | EJ/yr | Secondary Energy¦Hydrogen | demand_projection | hydrogen_allsect | 2095 | 0.3287 | Secondary Energy¦Hydrogen
Median | Fragmented World | ITA | Secondary Energy¦Hydrogen | EJ/yr | Secondary Energy¦Hydrogen | demand_projection | hydrogen_allsect | 2100 | 0.3203 | Secondary Energy¦Hydrogen
Median | Fragmented World | ITA | Emissions¦CO2¦Power (estimated) | Mt CO2 | Secondary Energy¦Electricity¦Coal | elec_co2 | na | 2020 | 4.982 | Secondary Energy¦Electricity¦Coal | 94
Median | Fragmented World | ITA | Emissions¦CO2¦Power (estimated) | Mt CO2 | Secondary Energy¦Electricity¦Gas | elec_co2 | na | 2020 | 28.138 | Secondary Energy¦Electricity¦Gas | 55
Median | Fragmented World | ITA | Emissions¦CO2¦Power (estimated) | Mt CO2 | Secondary Energy¦Electricity¦Oil | elec_co2 | na | 2020 | 1.981 | Secondary Energy¦Electricity¦Oil | 70
Median | Fragmented World | ITA | Emissions¦CO2¦Power (estimated) | Mt CO2 | Secondary Energy¦Electricity¦Coal | elec_co2 | na | 2025 | 0.2914 | Secondary Energy¦Electricity¦Coal | 94
Median | Fragmented World | ITA | Emissions¦CO2¦Power (estimated) | Mt CO2 | Secondary Energy¦Electricity¦Gas | elec_co2 | na | 2025 | 31.669 | Secondary Energy¦Electricity¦Gas | 55
Median | Fragmented World | ITA | Emissions¦CO2¦Power (estimated) | Mt CO2 | Secondary Energy¦Electricity¦Oil | elec_co2 | na | 2025 | 1.2845 | Secondary Energy¦Electricity¦Oil | 70
Median | Fragmented World | ITA | Emissions¦CO2¦Power (estimated) | Mt CO2 | Secondary Energy¦Electricity¦Coal | elec_co2 | na | 2030 | 0.1645 | Secondary Energy¦Electricity¦Coal | 94
Median | Fragmented World | ITA | Emissions¦CO2¦Power (estimated) | Mt CO2 | Secondary Energy¦Electricity¦Gas | elec_co2 | na | 2030 | 26.3257 | Secondary Energy¦Electricity¦Gas | 55
Median | Fragmented World | ITA | Emissions¦CO2¦Power (estimated) | Mt CO2 | Secondary Energy¦Electricity¦Oil | elec_co2 | na | 2030 | 0.518 | Secondary Energy¦Electricity¦Oil | 70
Median | Fragmented World | ITA | Emissions¦CO2¦Power (estimated) | Mt CO2 | Secondary Energy¦Electricity¦Coal | elec_co2 | na | 2035 | 0.0846 | Secondary Energy¦Electricity¦Coal | 94
Median | Fragmented World | ITA | Emissions¦CO2¦Power (estimated) | Mt CO2 | Secondary Energy¦Electricity¦Gas | elec_co2 | na | 2035 | 16.555 | Secondary Energy¦Electricity¦Gas | 55
Median | Fragmented World | ITA | Emissions¦CO2¦Power (estimated) | Mt CO2 | Secondary Energy¦Electricity¦Oil | elec_co2 | na | 2035 | 0 | Secondary Energy¦Electricity¦Oil | 70
Median | Fragmented World | ITA | Emissions¦CO2¦Power (estimated) | Mt CO2 | Secondary Energy¦Electricity¦Coal | elec_co2 | na | 2040 | 0 | Secondary Energy¦Electricity¦Coal | 94
Median | Fragmented World | ITA | Emissions¦CO2¦Power (estimated) | Mt CO2 | Secondary Energy¦Electricity¦Gas | elec_co2 | na | 2040 | 2.9315 | Secondary Energy¦Electricity¦Gas | 55
Median | Fragmented World | ITA | Emissions¦CO2¦Power (estimated) | Mt CO2 | Secondary Energy¦Electricity¦Oil | elec_co2 | na | 2040 | 0 | Secondary Energy¦Electricity¦Oil | 70
Median | Fragmented World | ITA | Emissions¦CO2¦Power (estimated) | Mt CO2 | Secondary Energy¦Electricity¦Coal | elec_co2 | na | 2045 | 0 | Secondary Energy¦Electricity¦Coal | 94
Median | Fragmented World | ITA | Emissions¦CO2¦Power (estimated) | Mt CO2 | Secondary Energy¦Electricity¦Gas | elec_co2 | na | 2045 | 2.8133 | Secondary Energy¦Electricity¦Gas | 55
Median | Fragmented World | ITA | Emissions¦CO2¦Power (estimated) | Mt CO2 | Secondary Energy¦Electricity¦Oil | elec_co2 | na | 2045 | 0 | Secondary Energy¦Electricity¦Oil | 70
Median | Fragmented World | ITA | Emissions¦CO2¦Power (estimated) | Mt CO2 | Secondary Energy¦Electricity¦Coal | elec_co2 | na | 2050 | 0 | Secondary Energy¦Electricity¦Coal | 94
Median | Fragmented World | ITA | Emissions¦CO2¦Power (estimated) | Mt CO2 | Secondary Energy¦Electricity¦Gas | elec_co2 | na | 2050 | 2.5685 | Secondary Energy¦Electricity¦Gas | 55
Median | Fragmented World | ITA | Emissions¦CO2¦Power (estimated) | Mt CO2 | Secondary Energy¦Electricity¦Oil | elec_co2 | na | 2050 | 0 | Secondary Energy¦Electricity¦Oil | 70
Median | Fragmented World | ITA | Emissions¦CO2¦Power (estimated) | Mt CO2 | Secondary Energy¦Electricity¦Coal | elec_co2 | na | 2055 | 0 | Secondary Energy¦Electricity¦Coal | 94
Median | Fragmented World | ITA | Emissions¦CO2¦Power (estimated) | Mt CO2 | Secondary Energy¦Electricity¦Gas | elec_co2 | na | 2055 | 2.332 | Secondary Energy¦Electricity¦Gas | 55
Median | Fragmented World | ITA | Emissions¦CO2¦Power (estimated) | Mt CO2 | Secondary Energy¦Electricity¦Oil | elec_co2 | na | 2055 | 0 | Secondary Energy¦Electricity¦Oil | 70
Median | Fragmented World | ITA | Emissions¦CO2¦Power (estimated) | Mt CO2 | Secondary Energy¦Electricity¦Coal | elec_co2 | na | 2060 | 0 | Secondary Energy¦Electricity¦Coal | 94
Median | Fragmented World | ITA | Emissions¦CO2¦Power (estimated) | Mt CO2 | Secondary Energy¦Electricity¦Gas | elec_co2 | na | 2060 | 1.6583 | Secondary Energy¦Electricity¦Gas | 55
Median | Fragmented World | ITA | Emissions¦CO2¦Power (estimated) | Mt CO2 | Secondary Energy¦Electricity¦Oil | elec_co2 | na | 2060 | 0 | Secondary Energy¦Electricity¦Oil | 70
Median | Fragmented World | ITA | Emissions¦CO2¦Power (estimated) | Mt CO2 | Secondary Energy¦Electricity¦Coal | elec_co2 | na | 2065 | 0 | Secondary Energy¦Electricity¦Coal | 94
Median | Fragmented World | ITA | Emissions¦CO2¦Power (estimated) | Mt CO2 | Secondary Energy¦Electricity¦Gas | elec_co2 | na | 2065 | 1.144 | Secondary Energy¦Electricity¦Gas | 55
Median | Fragmented World | ITA | Emissions¦CO2¦Power (estimated) | Mt CO2 | Secondary Energy¦Electricity¦Oil | elec_co2 | na | 2065 | 0 | Secondary Energy¦Electricity¦Oil | 70
Median | Fragmented World | ITA | Emissions¦CO2¦Power (estimated) | Mt CO2 | Secondary Energy¦Electricity¦Coal | elec_co2 | na | 2070 | 0 | Secondary Energy¦Electricity¦Coal | 94
Median | Fragmented World | ITA | Emissions¦CO2¦Power (estimated) | Mt CO2 | Secondary Energy¦Electricity¦Gas | elec_co2 | na | 2070 | 0.60775 | Secondary Energy¦Electricity¦Gas | 55
Median | Fragmented World | ITA | Emissions¦CO2¦Power (estimated) | Mt CO2 | Secondary Energy¦Electricity¦Oil | elec_co2 | na | 2070 | 0 | Secondary Energy¦Electricity¦Oil | 70
Median | Fragmented World | ITA | Emissions¦CO2¦Power (estimated) | Mt CO2 | Secondary Energy¦Electricity¦Coal | elec_co2 | na | 2075 | 0 | Secondary Energy¦Electricity¦Coal | 94
Median | Fragmented World | ITA | Emissions¦CO2¦Power (estimated) | Mt CO2 | Secondary Energy¦Electricity¦Gas | elec_co2 | na | 2075 | 0.33275 | Secondary Energy¦Electricity¦Gas | 55
Median | Fragmented World | ITA | Emissions¦CO2¦Power (estimated) | Mt CO2 | Secondary Energy¦Electricity¦Oil | elec_co2 | na | 2075 | 0 | Secondary Energy¦Electricity¦Oil | 70
Median | Fragmented World | ITA | Emissions¦CO2¦Power (estimated) | Mt CO2 | Secondary Energy¦Electricity¦Coal | elec_co2 | na | 2080 | 0 | Secondary Energy¦Electricity¦Coal | 94
Median | Fragmented World | ITA | Emissions¦CO2¦Power (estimated) | Mt CO2 | Secondary Energy¦Electricity¦Gas | elec_co2 | na | 2080 | 0.02475 | Secondary Energy¦Electricity¦Gas | 55
Median | Fragmented World | ITA | Emissions¦CO2¦Power (estimated) | Mt CO2 | Secondary Energy¦Electricity¦Oil | elec_co2 | na | 2080 | 0 | Secondary Energy¦Electricity¦Oil | 70
Median | Fragmented World | ITA | Emissions¦CO2¦Power (estimated) | Mt CO2 | Secondary Energy¦Electricity¦Coal | elec_co2 | na | 2085 | 0 | Secondary Energy¦Electricity¦Coal | 94
Median | Fragmented World | ITA | Emissions¦CO2¦Power (estimated) | Mt CO2 | Secondary Energy¦Electricity¦Gas | elec_co2 | na | 2085 | 0.0165 | Secondary Energy¦Electricity¦Gas | 55
Median | Fragmented World | ITA | Emissions¦CO2¦Power (estimated) | Mt CO2 | Secondary Energy¦Electricity¦Oil | elec_co2 | na | 2085 | 0 | Secondary Energy¦Electricity¦Oil | 70
Median | Fragmented World | ITA | Emissions¦CO2¦Power (estimated) | Mt CO2 | Secondary Energy¦Electricity¦Coal | elec_co2 | na | 2090 | 0 | Secondary Energy¦Electricity¦Coal | 94
Median | Fragmented World | ITA | Emissions¦CO2¦Power (estimated) | Mt CO2 | Secondary Energy¦Electricity¦Gas | elec_co2 | na | 2090 | 0 | Secondary Energy¦Electricity¦Gas | 55
Median | Fragmented World | ITA | Emissions¦CO2¦Power (estimated) | Mt CO2 | Secondary Energy¦Electricity¦Oil | elec_co2 | na | 2090 | 0 | Secondary Energy¦Electricity¦Oil | 70
Median | Fragmented World | ITA | Emissions¦CO2¦Power (estimated) | Mt CO2 | Secondary Energy¦Electricity¦Coal | elec_co2 | na | 2095 | 0 | Secondary Energy¦Electricity¦Coal | 94
Median | Fragmented World | ITA | Emissions¦CO2¦Power (estimated) | Mt CO2 | Secondary Energy¦Electricity¦Gas | elec_co2 | na | 2095 | 0 | Secondary Energy¦Electricity¦Gas | 55
Median | Fragmented World | ITA | Emissions¦CO2¦Power (estimated) | Mt CO2 | Secondary Energy¦Electricity¦Oil | elec_co2 | na | 2095 | 0 | Secondary Energy¦Electricity¦Oil | 70
Median | Fragmented World | ITA | Emissions¦CO2¦Power (estimated) | Mt CO2 | Secondary Energy¦Electricity¦Coal | elec_co2 | na | 2100 | 0 | Secondary Energy¦Electricity¦Coal | 94
Median | Fragmented World | ITA | Emissions¦CO2¦Power (estimated) | Mt CO2 | Secondary Energy¦Electricity¦Gas | elec_co2 | na | 2100 | 0 | Secondary Energy¦Electricity¦Gas | 55
Median | Fragmented World | ITA | Emissions¦CO2¦Power (estimated) | Mt CO2 | Secondary Energy¦Electricity¦Oil | elec_co2 | na | 2100 | 0 | Secondary Energy¦Electricity¦Oil | 70
Median | Fragmented World | ITA | Carbon Sequestration¦CCS | Mt CO2/yr | Carbon Sequestration¦CCS | CCS potential | na | 2020 | 0 | Carbon Sequestration¦CCS
Median | Fragmented World | ITA | Carbon Sequestration¦CCS | Mt CO2/yr | Carbon Sequestration¦CCS | CCS potential | na | 2025 | 0.21715 | Carbon Sequestration¦CCS
Median | Fragmented World | ITA | Carbon Sequestration¦CCS | Mt CO2/yr | Carbon Sequestration¦CCS | CCS potential | na | 2030 | 0.24325 | Carbon Sequestration¦CCS
Median | Fragmented World | ITA | Carbon Sequestration¦CCS | Mt CO2/yr | Carbon Sequestration¦CCS | CCS potential | na | 2035 | 0.8874 | Carbon Sequestration¦CCS
Median | Fragmented World | ITA | Carbon Sequestration¦CCS | Mt CO2/yr | Carbon Sequestration¦CCS | CCS potential | na | 2040 | 4.5522 | Carbon Sequestration¦CCS
Median | Fragmented World | ITA | Carbon Sequestration¦CCS | Mt CO2/yr | Carbon Sequestration¦CCS | CCS potential | na | 2045 | 8.9412 | Carbon Sequestration¦CCS
Median | Fragmented World | ITA | Carbon Sequestration¦CCS | Mt CO2/yr | Carbon Sequestration¦CCS | CCS potential | na | 2050 | 12.3872 | Carbon Sequestration¦CCS
Median | Fragmented World | ITA | Carbon Sequestration¦CCS | Mt CO2/yr | Carbon Sequestration¦CCS | CCS potential | na | 2055 | 13.926 | Carbon Sequestration¦CCS
Median | Fragmented World | ITA | Carbon Sequestration¦CCS | Mt CO2/yr | Carbon Sequestration¦CCS | CCS potential | na | 2060 | 14.5481 | Carbon Sequestration¦CCS
Median | Fragmented World | ITA | Carbon Sequestration¦CCS | Mt CO2/yr | Carbon Sequestration¦CCS | CCS potential | na | 2065 | 14.2376 | Carbon Sequestration¦CCS
Median | Fragmented World | ITA | Carbon Sequestration¦CCS | Mt CO2/yr | Carbon Sequestration¦CCS | CCS potential | na | 2070 | 13.9196 | Carbon Sequestration¦CCS
Median | Fragmented World | ITA | Carbon Sequestration¦CCS | Mt CO2/yr | Carbon Sequestration¦CCS | CCS potential | na | 2075 | 12.0756 | Carbon Sequestration¦CCS
Median | Fragmented World | ITA | Carbon Sequestration¦CCS | Mt CO2/yr | Carbon Sequestration¦CCS | CCS potential | na | 2080 | 10.1974 | Carbon Sequestration¦CCS
Median | Fragmented World | ITA | Carbon Sequestration¦CCS | Mt CO2/yr | Carbon Sequestration¦CCS | CCS potential | na | 2085 | 10.5111 | Carbon Sequestration¦CCS
Median | Fragmented World | ITA | Carbon Sequestration¦CCS | Mt CO2/yr | Carbon Sequestration¦CCS | CCS potential | na | 2090 | 10.7752 | Carbon Sequestration¦CCS
Median | Fragmented World | ITA | Carbon Sequestration¦CCS | Mt CO2/yr | Carbon Sequestration¦CCS | CCS potential | na | 2095 | 11.1965 | Carbon Sequestration¦CCS
Median | Fragmented World | ITA | Carbon Sequestration¦CCS | Mt CO2/yr | Carbon Sequestration¦CCS | CCS potential | na | 2100 | 11.5892 | Carbon Sequestration¦CCS
Median | Fragmented World | ITA | Price¦Secondary Energy¦Liquids¦Oil | US$2010/GJ | Price¦Secondary Energy¦Liquids¦Oil | fuel_supply | oil | 2020 | 82.2847 | Price¦Secondary Energy¦Liquids¦Oil
Median | Fragmented World | ITA | Price¦Secondary Energy¦Liquids¦Oil | US$2010/GJ | Price¦Secondary Energy¦Liquids¦Oil | fuel_supply | oil | 2025 | 95.1999 | Price¦Secondary Energy¦Liquids¦Oil
Median | Fragmented World | ITA | Price¦Secondary Energy¦Liquids¦Oil | US$2010/GJ | Price¦Secondary Energy¦Liquids¦Oil | fuel_supply | oil | 2030 | 85.9151 | Price¦Secondary Energy¦Liquids¦Oil
Median | Fragmented World | ITA | Price¦Secondary Energy¦Liquids¦Oil | US$2010/GJ | Price¦Secondary Energy¦Liquids¦Oil | fuel_supply | oil | 2035 | 70.2721 | Price¦Secondary Energy¦Liquids¦Oil
Median | Fragmented World | ITA | Price¦Secondary Energy¦Liquids¦Oil | US$2010/GJ | Price¦Secondary Energy¦Liquids¦Oil | fuel_supply | oil | 2040 | 99.0649 | Price¦Secondary Energy¦Liquids¦Oil
Median | Fragmented World | ITA | Price¦Secondary Energy¦Liquids¦Oil | US$2010/GJ | Price¦Secondary Energy¦Liquids¦Oil | fuel_supply | oil | 2045 | 125.7011 | Price¦Secondary Energy¦Liquids¦Oil
Median | Fragmented World | ITA | Price¦Secondary Energy¦Liquids¦Oil | US$2010/GJ | Price¦Secondary Energy¦Liquids¦Oil | fuel_supply | oil | 2050 | 127.8946 | Price¦Secondary Energy¦Liquids¦Oil
Median | Fragmented World | ITA | Price¦Secondary Energy¦Liquids¦Oil | US$2010/GJ | Price¦Secondary Energy¦Liquids¦Oil | fuel_supply | oil | 2055 | 139.0829 | Price¦Secondary Energy¦Liquids¦Oil
Median | Fragmented World | ITA | Price¦Secondary Energy¦Liquids¦Oil | US$2010/GJ | Price¦Secondary Energy¦Liquids¦Oil | fuel_supply | oil | 2060 | 220.9808 | Price¦Secondary Energy¦Liquids¦Oil
Median | Fragmented World | ITA | Price¦Secondary Energy¦Liquids¦Oil | US$2010/GJ | Price¦Secondary Energy¦Liquids¦Oil | fuel_supply | oil | 2065 | 277.6513 | Price¦Secondary Energy¦Liquids¦Oil
Median | Fragmented World | ITA | Price¦Secondary Energy¦Liquids¦Oil | US$2010/GJ | Price¦Secondary Energy¦Liquids¦Oil | fuel_supply | oil | 2070 | 334.3218 | Price¦Secondary Energy¦Liquids¦Oil
Median | Fragmented World | ITA | Price¦Secondary Energy¦Liquids¦Oil | US$2010/GJ | Price¦Secondary Energy¦Liquids¦Oil | fuel_supply | oil | 2075 | 336.9955 | Price¦Secondary Energy¦Liquids¦Oil
Median | Fragmented World | ITA | Price¦Secondary Energy¦Liquids¦Oil | US$2010/GJ | Price¦Secondary Energy¦Liquids¦Oil | fuel_supply | oil | 2080 | 339.6694 | Price¦Secondary Energy¦Liquids¦Oil
Median | Fragmented World | ITA | Price¦Secondary Energy¦Liquids¦Oil | US$2010/GJ | Price¦Secondary Energy¦Liquids¦Oil | fuel_supply | oil | 2085 | 332.0136 | Price¦Secondary Energy¦Liquids¦Oil
Median | Fragmented World | ITA | Price¦Secondary Energy¦Liquids¦Oil | US$2010/GJ | Price¦Secondary Energy¦Liquids¦Oil | fuel_supply | oil | 2090 | 324.3577 | Price¦Secondary Energy¦Liquids¦Oil
Median | Fragmented World | ITA | Price¦Secondary Energy¦Liquids¦Oil | US$2010/GJ | Price¦Secondary Energy¦Liquids¦Oil | fuel_supply | oil | 2095 | 338.121 | Price¦Secondary Energy¦Liquids¦Oil
Median | Fragmented World | ITA | Price¦Secondary Energy¦Liquids¦Oil | US$2010/GJ | Price¦Secondary Energy¦Liquids¦Oil | fuel_supply | oil | 2100 | 351.8843 | Price¦Secondary Energy¦Liquids¦Oil
Median | Low demand | ITA | Emissions¦CO2 | Mt CO2/yr | Emissions¦CO2 | scenarios - CO2 abatement | CO2 | 2020 | 281.3845 | Emissions¦CO2
Median | Low demand | ITA | Emissions¦CO2¦Energy | Mt CO2/yr | Emissions¦CO2¦Energy | scenarios - CO2 abatement | CO2 | 2020 | 329.2563 | Emissions¦CO2¦Energy
Median | Low demand | ITA | Emissions¦CO2 | Mt CO2/yr | Emissions¦CO2 | scenarios - CO2 abatement | CO2 | 2025 | 256.0099 | Emissions¦CO2
Median | Low demand | ITA | Emissions¦CO2¦Energy | Mt CO2/yr | Emissions¦CO2¦Energy | scenarios - CO2 abatement | CO2 | 2025 | 287.149 | Emissions¦CO2¦Energy
Median | Low demand | ITA | Emissions¦CO2 | Mt CO2/yr | Emissions¦CO2 | scenarios - CO2 abatement | CO2 | 2030 | 114.9861 | Emissions¦CO2
Median | Low demand | ITA | Emissions¦CO2¦Energy | Mt CO2/yr | Emissions¦CO2¦Energy | scenarios - CO2 abatement | CO2 | 2030 | 153.5763 | Emissions¦CO2¦Energy
Median | Low demand | ITA | Emissions¦CO2 | Mt CO2/yr | Emissions¦CO2 | scenarios - CO2 abatement | CO2 | 2035 | 27.7509 | Emissions¦CO2
Median | Low demand | ITA | Emissions¦CO2¦Energy | Mt CO2/yr | Emissions¦CO2¦Energy | scenarios - CO2 abatement | CO2 | 2035 | 75.038 | Emissions¦CO2¦Energy
Median | Low demand | ITA | Emissions¦CO2 | Mt CO2/yr | Emissions¦CO2 | scenarios - CO2 abatement | CO2 | 2040 | -30.7067 | Emissions¦CO2
Median | Low demand | ITA | Emissions¦CO2¦Energy | Mt CO2/yr | Emissions¦CO2¦Energy | scenarios - CO2 abatement | CO2 | 2040 | 21.5869 | Emissions¦CO2¦Energy
Median | Low demand | ITA | Emissions¦CO2 | Mt CO2/yr | Emissions¦CO2 | scenarios - CO2 abatement | CO2 | 2045 | -66.2963 | Emissions¦CO2
Median | Low demand | ITA | Emissions¦CO2¦Energy | Mt CO2/yr | Emissions¦CO2¦Energy | scenarios - CO2 abatement | CO2 | 2045 | -8.1843 | Emissions¦CO2¦Energy
Median | Low demand | ITA | Emissions¦CO2 | Mt CO2/yr | Emissions¦CO2 | scenarios - CO2 abatement | CO2 | 2050 | -81.8923 | Emissions¦CO2
Median | Low demand | ITA | Emissions¦CO2¦Energy | Mt CO2/yr | Emissions¦CO2¦Energy | scenarios - CO2 abatement | CO2 | 2050 | -19.6603 | Emissions¦CO2¦Energy
Median | Low demand | ITA | Emissions¦CO2 | Mt CO2/yr | Emissions¦CO2 | scenarios - CO2 abatement | CO2 | 2055 | -89.8621 | Emissions¦CO2
Median | Low demand | ITA | Emissions¦CO2¦Energy | Mt CO2/yr | Emissions¦CO2¦Energy | scenarios - CO2 abatement | CO2 | 2055 | -25.5476 | Emissions¦CO2¦Energy
Median | Low demand | ITA | Emissions¦CO2 | Mt CO2/yr | Emissions¦CO2 | scenarios - CO2 abatement | CO2 | 2060 | -89.8536 | Emissions¦CO2
Median | Low demand | ITA | Emissions¦CO2¦Energy | Mt CO2/yr | Emissions¦CO2¦Energy | scenarios - CO2 abatement | CO2 | 2060 | -27.7843 | Emissions¦CO2¦Energy
Median | Low demand | ITA | Emissions¦CO2 | Mt CO2/yr | Emissions¦CO2 | scenarios - CO2 abatement | CO2 | 2065 | -85.9412 | Emissions¦CO2
Median | Low demand | ITA | Emissions¦CO2¦Energy | Mt CO2/yr | Emissions¦CO2¦Energy | scenarios - CO2 abatement | CO2 | 2065 | -28.6056 | Emissions¦CO2¦Energy
Median | Low demand | ITA | Emissions¦CO2 | Mt CO2/yr | Emissions¦CO2 | scenarios - CO2 abatement | CO2 | 2070 | -81.9261 | Emissions¦CO2
Median | Low demand | ITA | Emissions¦CO2¦Energy | Mt CO2/yr | Emissions¦CO2¦Energy | scenarios - CO2 abatement | CO2 | 2070 | -29.3187 | Emissions¦CO2¦Energy
Median | Low demand | ITA | Emissions¦CO2 | Mt CO2/yr | Emissions¦CO2 | scenarios - CO2 abatement | CO2 | 2075 | -85.1042 | Emissions¦CO2
Median | Low demand | ITA | Emissions¦CO2¦Energy | Mt CO2/yr | Emissions¦CO2¦Energy | scenarios - CO2 abatement | CO2 | 2075 | -31.2208 | Emissions¦CO2¦Energy
Median | Low demand | ITA | Emissions¦CO2 | Mt CO2/yr | Emissions¦CO2 | scenarios - CO2 abatement | CO2 | 2080 | -88.1512 | Emissions¦CO2
Median | Low demand | ITA | Emissions¦CO2¦Energy | Mt CO2/yr | Emissions¦CO2¦Energy | scenarios - CO2 abatement | CO2 | 2080 | -32.9727 | Emissions¦CO2¦Energy
Median | Low demand | ITA | Emissions¦CO2 | Mt CO2/yr | Emissions¦CO2 | scenarios - CO2 abatement | CO2 | 2085 | -87.0119 | Emissions¦CO2
Median | Low demand | ITA | Emissions¦CO2¦Energy | Mt CO2/yr | Emissions¦CO2¦Energy | scenarios - CO2 abatement | CO2 | 2085 | -33.641 | Emissions¦CO2¦Energy
Median | Low demand | ITA | Emissions¦CO2 | Mt CO2/yr | Emissions¦CO2 | scenarios - CO2 abatement | CO2 | 2090 | -85.7841 | Emissions¦CO2
Median | Low demand | ITA | Emissions¦CO2¦Energy | Mt CO2/yr | Emissions¦CO2¦Energy | scenarios - CO2 abatement | CO2 | 2090 | -34.2082 | Emissions¦CO2¦Energy
Median | Low demand | ITA | Emissions¦CO2 | Mt CO2/yr | Emissions¦CO2 | scenarios - CO2 abatement | CO2 | 2095 | -88.0766 | Emissions¦CO2
Median | Low demand | ITA | Emissions¦CO2¦Energy | Mt CO2/yr | Emissions¦CO2¦Energy | scenarios - CO2 abatement | CO2 | 2095 | -34.6609 | Emissions¦CO2¦Energy
Median | Low demand | ITA | Emissions¦CO2 | Mt CO2/yr | Emissions¦CO2 | scenarios - CO2 abatement | CO2 | 2100 | -90.3368 | Emissions¦CO2
Median | Low demand | ITA | Emissions¦CO2¦Energy | Mt CO2/yr | Emissions¦CO2¦Energy | scenarios - CO2 abatement | CO2 | 2100 | -35.0849 | Emissions¦CO2¦Energy
Median | Low demand | ITA | Price¦Primary Energy¦Biomass | US$2010/GJ | Price¦Primary Energy¦Biomass | fuel_supply | bioenergy | 2020 | 5.3799 | Price¦Primary Energy¦Biomass
Median | Low demand | ITA | Price¦Primary Energy¦Biomass | US$2010/GJ | Price¦Primary Energy¦Biomass | fuel_supply | bioenergy | 2025 | 5.3708 | Price¦Primary Energy¦Biomass
Median | Low demand | ITA | Price¦Primary Energy¦Biomass | US$2010/GJ | Price¦Primary Energy¦Biomass | fuel_supply | bioenergy | 2030 | 5.2363 | Price¦Primary Energy¦Biomass
Median | Low demand | ITA | Price¦Primary Energy¦Biomass | US$2010/GJ | Price¦Primary Energy¦Biomass | fuel_supply | bioenergy | 2035 | 7.5412 | Price¦Primary Energy¦Biomass
Median | Low demand | ITA | Price¦Primary Energy¦Biomass | US$2010/GJ | Price¦Primary Energy¦Biomass | fuel_supply | bioenergy | 2040 | 8.9329 | Price¦Primary Energy¦Biomass
Median | Low demand | ITA | Price¦Primary Energy¦Biomass | US$2010/GJ | Price¦Primary Energy¦Biomass | fuel_supply | bioenergy | 2045 | 10.3216 | Price¦Primary Energy¦Biomass
Median | Low demand | ITA | Price¦Primary Energy¦Biomass | US$2010/GJ | Price¦Primary Energy¦Biomass | fuel_supply | bioenergy | 2050 | 12.7918 | Price¦Primary Energy¦Biomass
Median | Low demand | ITA | Price¦Primary Energy¦Biomass | US$2010/GJ | Price¦Primary Energy¦Biomass | fuel_supply | bioenergy | 2055 | 10.5784 | Price¦Primary Energy¦Biomass
Median | Low demand | ITA | Price¦Primary Energy¦Biomass | US$2010/GJ | Price¦Primary Energy¦Biomass | fuel_supply | bioenergy | 2060 | 21.4626 | Price¦Primary Energy¦Biomass
Median | Low demand | ITA | Price¦Primary Energy¦Biomass | US$2010/GJ | Price¦Primary Energy¦Biomass | fuel_supply | bioenergy | 2065 | 19.1879 | Price¦Primary Energy¦Biomass
Median | Low demand | ITA | Price¦Primary Energy¦Biomass | US$2010/GJ | Price¦Primary Energy¦Biomass | fuel_supply | bioenergy | 2070 | 16.9132 | Price¦Primary Energy¦Biomass
Median | Low demand | ITA | Price¦Primary Energy¦Biomass | US$2010/GJ | Price¦Primary Energy¦Biomass | fuel_supply | bioenergy | 2075 | 16.5743 | Price¦Primary Energy¦Biomass
Median | Low demand | ITA | Price¦Primary Energy¦Biomass | US$2010/GJ | Price¦Primary Energy¦Biomass | fuel_supply | bioenergy | 2080 | 16.2353 | Price¦Primary Energy¦Biomass
Median | Low demand | ITA | Price¦Primary Energy¦Biomass | US$2010/GJ | Price¦Primary Energy¦Biomass | fuel_supply | bioenergy | 2085 | 16.3235 | Price¦Primary Energy¦Biomass
Median | Low demand | ITA | Price¦Primary Energy¦Biomass | US$2010/GJ | Price¦Primary Energy¦Biomass | fuel_supply | bioenergy | 2090 | 16.4115 | Price¦Primary Energy¦Biomass
Median | Low demand | ITA | Price¦Primary Energy¦Biomass | US$2010/GJ | Price¦Primary Energy¦Biomass | fuel_supply | bioenergy | 2095 | 16.4863 | Price¦Primary Energy¦Biomass
Median | Low demand | ITA | Price¦Primary Energy¦Biomass | US$2010/GJ | Price¦Primary Energy¦Biomass | fuel_supply | bioenergy | 2100 | 16.561 | Price¦Primary Energy¦Biomass
Median | Low demand | ITA | Price¦Primary Energy¦Coal | US$2010/GJ | Price¦Primary Energy¦Coal | fuel_supply | coal | 2020 | 2.0344 | Price¦Primary Energy¦Coal
Median | Low demand | ITA | Price¦Primary Energy¦Coal | US$2010/GJ | Price¦Primary Energy¦Coal | fuel_supply | coal | 2025 | 2.3415 | Price¦Primary Energy¦Coal
Median | Low demand | ITA | Price¦Primary Energy¦Coal | US$2010/GJ | Price¦Primary Energy¦Coal | fuel_supply | coal | 2030 | 1.6132 | Price¦Primary Energy¦Coal
Median | Low demand | ITA | Price¦Primary Energy¦Coal | US$2010/GJ | Price¦Primary Energy¦Coal | fuel_supply | coal | 2035 | 1.1794 | Price¦Primary Energy¦Coal
Median | Low demand | ITA | Price¦Primary Energy¦Coal | US$2010/GJ | Price¦Primary Energy¦Coal | fuel_supply | coal | 2040 | 1.2765 | Price¦Primary Energy¦Coal
Median | Low demand | ITA | Price¦Primary Energy¦Coal | US$2010/GJ | Price¦Primary Energy¦Coal | fuel_supply | coal | 2045 | 1.2519 | Price¦Primary Energy¦Coal
Median | Low demand | ITA | Price¦Primary Energy¦Coal | US$2010/GJ | Price¦Primary Energy¦Coal | fuel_supply | coal | 2050 | 1.594 | Price¦Primary Energy¦Coal
Median | Low demand | ITA | Price¦Primary Energy¦Coal | US$2010/GJ | Price¦Primary Energy¦Coal | fuel_supply | coal | 2055 | 1.5149 | Price¦Primary Energy¦Coal
Median | Low demand | ITA | Price¦Primary Energy¦Coal | US$2010/GJ | Price¦Primary Energy¦Coal | fuel_supply | coal | 2060 | 1.5146 | Price¦Primary Energy¦Coal
Median | Low demand | ITA | Price¦Primary Energy¦Coal | US$2010/GJ | Price¦Primary Energy¦Coal | fuel_supply | coal | 2065 | 1.6341 | Price¦Primary Energy¦Coal
Median | Low demand | ITA | Price¦Primary Energy¦Coal | US$2010/GJ | Price¦Primary Energy¦Coal | fuel_supply | coal | 2070 | 1.7536 | Price¦Primary Energy¦Coal
Median | Low demand | ITA | Price¦Primary Energy¦Coal | US$2010/GJ | Price¦Primary Energy¦Coal | fuel_supply | coal | 2075 | 1.8342 | Price¦Primary Energy¦Coal
Median | Low demand | ITA | Price¦Primary Energy¦Coal | US$2010/GJ | Price¦Primary Energy¦Coal | fuel_supply | coal | 2080 | 1.915 | Price¦Primary Energy¦Coal
Median | Low demand | ITA | Price¦Primary Energy¦Coal | US$2010/GJ | Price¦Primary Energy¦Coal | fuel_supply | coal | 2085 | 1.8938 | Price¦Primary Energy¦Coal
Median | Low demand | ITA | Price¦Primary Energy¦Coal | US$2010/GJ | Price¦Primary Energy¦Coal | fuel_supply | coal | 2090 | 1.8727 | Price¦Primary Energy¦Coal
Median | Low demand | ITA | Price¦Primary Energy¦Coal | US$2010/GJ | Price¦Primary Energy¦Coal | fuel_supply | coal | 2095 | 1.7039 | Price¦Primary Energy¦Coal
Median | Low demand | ITA | Price¦Primary Energy¦Coal | US$2010/GJ | Price¦Primary Energy¦Coal | fuel_supply | coal | 2100 | 1.5351 | Price¦Primary Energy¦Coal
Median | Low demand | ITA | Final Energy¦Residential and Commercial¦Electricity | EJ/yr | Final Energy¦Residential and Commercial¦Electricity | demand_projection | elc_buildings | 2020 | 0.56355 | Final Energy¦Residential and Commercial¦Electricity
Median | Low demand | ITA | Final Energy¦Residential and Commercial¦Electricity | EJ/yr | Final Energy¦Residential and Commercial¦Electricity | demand_projection | elc_buildings | 2025 | 0.66115 | Final Energy¦Residential and Commercial¦Electricity
Median | Low demand | ITA | Final Energy¦Residential and Commercial¦Electricity | EJ/yr | Final Energy¦Residential and Commercial¦Electricity | demand_projection | elc_buildings | 2030 | 0.70445 | Final Energy¦Residential and Commercial¦Electricity
Median | Low demand | ITA | Final Energy¦Residential and Commercial¦Electricity | EJ/yr | Final Energy¦Residential and Commercial¦Electricity | demand_projection | elc_buildings | 2035 | 0.82395 | Final Energy¦Residential and Commercial¦Electricity
Median | Low demand | ITA | Final Energy¦Residential and Commercial¦Electricity | EJ/yr | Final Energy¦Residential and Commercial¦Electricity | demand_projection | elc_buildings | 2040 | 0.9052 | Final Energy¦Residential and Commercial¦Electricity
Median | Low demand | ITA | Final Energy¦Residential and Commercial¦Electricity | EJ/yr | Final Energy¦Residential and Commercial¦Electricity | demand_projection | elc_buildings | 2045 | 0.9724 | Final Energy¦Residential and Commercial¦Electricity
Median | Low demand | ITA | Final Energy¦Residential and Commercial¦Electricity | EJ/yr | Final Energy¦Residential and Commercial¦Electricity | demand_projection | elc_buildings | 2050 | 1.0058 | Final Energy¦Residential and Commercial¦Electricity
Median | Low demand | ITA | Final Energy¦Residential and Commercial¦Electricity | EJ/yr | Final Energy¦Residential and Commercial¦Electricity | demand_projection | elc_buildings | 2055 | 0.9598 | Final Energy¦Residential and Commercial¦Electricity
Median | Low demand | ITA | Final Energy¦Residential and Commercial¦Electricity | EJ/yr | Final Energy¦Residential and Commercial¦Electricity | demand_projection | elc_buildings | 2060 | 0.95855 | Final Energy¦Residential and Commercial¦Electricity
Median | Low demand | ITA | Final Energy¦Residential and Commercial¦Electricity | EJ/yr | Final Energy¦Residential and Commercial¦Electricity | demand_projection | elc_buildings | 2065 | 0.98085 | Final Energy¦Residential and Commercial¦Electricity
Median | Low demand | ITA | Final Energy¦Residential and Commercial¦Electricity | EJ/yr | Final Energy¦Residential and Commercial¦Electricity | demand_projection | elc_buildings | 2070 | 0.99915 | Final Energy¦Residential and Commercial¦Electricity
Median | Low demand | ITA | Final Energy¦Residential and Commercial¦Electricity | EJ/yr | Final Energy¦Residential and Commercial¦Electricity | demand_projection | elc_buildings | 2075 | 1.0541 | Final Energy¦Residential and Commercial¦Electricity
Median | Low demand | ITA | Final Energy¦Residential and Commercial¦Electricity | EJ/yr | Final Energy¦Residential and Commercial¦Electricity | demand_projection | elc_buildings | 2080 | 1.1044 | Final Energy¦Residential and Commercial¦Electricity
Median | Low demand | ITA | Final Energy¦Residential and Commercial¦Electricity | EJ/yr | Final Energy¦Residential and Commercial¦Electricity | demand_projection | elc_buildings | 2085 | 1.1408 | Final Energy¦Residential and Commercial¦Electricity
Median | Low demand | ITA | Final Energy¦Residential and Commercial¦Electricity | EJ/yr | Final Energy¦Residential and Commercial¦Electricity | demand_projection | elc_buildings | 2090 | 1.1715 | Final Energy¦Residential and Commercial¦Electricity
Median | Low demand | ITA | Final Energy¦Residential and Commercial¦Electricity | EJ/yr | Final Energy¦Residential and Commercial¦Electricity | demand_projection | elc_buildings | 2095 | 1.1856 | Final Energy¦Residential and Commercial¦Electricity
Median | Low demand | ITA | Final Energy¦Residential and Commercial¦Electricity | EJ/yr | Final Energy¦Residential and Commercial¦Electricity | demand_projection | elc_buildings | 2100 | 1.1928 | Final Energy¦Residential and Commercial¦Electricity
Median | Low demand | ITA | Final Energy¦Industry¦Electricity | EJ/yr | Final Energy¦Industry¦Electricity | demand_projection | elc_industry | 2020 | 0.46405 | Final Energy¦Industry¦Electricity
Median | Low demand | ITA | Final Energy¦Industry¦Electricity | EJ/yr | Final Energy¦Industry¦Electricity | demand_projection | elc_industry | 2025 | 0.4306 | Final Energy¦Industry¦Electricity
Median | Low demand | ITA | Final Energy¦Industry¦Electricity | EJ/yr | Final Energy¦Industry¦Electricity | demand_projection | elc_industry | 2030 | 0.36665 | Final Energy¦Industry¦Electricity
Median | Low demand | ITA | Final Energy¦Industry¦Electricity | EJ/yr | Final Energy¦Industry¦Electricity | demand_projection | elc_industry | 2035 | 0.37025 | Final Energy¦Industry¦Electricity
Median | Low demand | ITA | Final Energy¦Industry¦Electricity | EJ/yr | Final Energy¦Industry¦Electricity | demand_projection | elc_industry | 2040 | 0.36645 | Final Energy¦Industry¦Electricity
Median | Low demand | ITA | Final Energy¦Industry¦Electricity | EJ/yr | Final Energy¦Industry¦Electricity | demand_projection | elc_industry | 2045 | 0.35385 | Final Energy¦Industry¦Electricity
Median | Low demand | ITA | Final Energy¦Industry¦Electricity | EJ/yr | Final Energy¦Industry¦Electricity | demand_projection | elc_industry | 2050 | 0.34375 | Final Energy¦Industry¦Electricity
Median | Low demand | ITA | Final Energy¦Industry¦Electricity | EJ/yr | Final Energy¦Industry¦Electricity | demand_projection | elc_industry | 2055 | 0.3228 | Final Energy¦Industry¦Electricity
Median | Low demand | ITA | Final Energy¦Industry¦Electricity | EJ/yr | Final Energy¦Industry¦Electricity | demand_projection | elc_industry | 2060 | 0.28685 | Final Energy¦Industry¦Electricity
Median | Low demand | ITA | Final Energy¦Industry¦Electricity | EJ/yr | Final Energy¦Industry¦Electricity | demand_projection | elc_industry | 2065 | 0.2757 | Final Energy¦Industry¦Electricity
Median | Low demand | ITA | Final Energy¦Industry¦Electricity | EJ/yr | Final Energy¦Industry¦Electricity | demand_projection | elc_industry | 2070 | 0.26495 | Final Energy¦Industry¦Electricity
Median | Low demand | ITA | Final Energy¦Industry¦Electricity | EJ/yr | Final Energy¦Industry¦Electricity | demand_projection | elc_industry | 2075 | 0.2574 | Final Energy¦Industry¦Electricity
Median | Low demand | ITA | Final Energy¦Industry¦Electricity | EJ/yr | Final Energy¦Industry¦Electricity | demand_projection | elc_industry | 2080 | 0.24905 | Final Energy¦Industry¦Electricity
Median | Low demand | ITA | Final Energy¦Industry¦Electricity | EJ/yr | Final Energy¦Industry¦Electricity | demand_projection | elc_industry | 2085 | 0.2415 | Final Energy¦Industry¦Electricity
Median | Low demand | ITA | Final Energy¦Industry¦Electricity | EJ/yr | Final Energy¦Industry¦Electricity | demand_projection | elc_industry | 2090 | 0.2336 | Final Energy¦Industry¦Electricity
Median | Low demand | ITA | Final Energy¦Industry¦Electricity | EJ/yr | Final Energy¦Industry¦Electricity | demand_projection | elc_industry | 2095 | 0.2233 | Final Energy¦Industry¦Electricity
Median | Low demand | ITA | Final Energy¦Industry¦Electricity | EJ/yr | Final Energy¦Industry¦Electricity | demand_projection | elc_industry | 2100 | 0.21425 | Final Energy¦Industry¦Electricity
Median | Low demand | ITA | Final Energy¦Transportation¦Electricity | EJ/yr | Final Energy¦Transportation¦Electricity | demand_projection | elc_transport | 2020 | 0.0504 | Final Energy¦Transportation¦Electricity
Median | Low demand | ITA | Final Energy¦Transportation¦Electricity | EJ/yr | Final Energy¦Transportation¦Electricity | demand_projection | elc_transport | 2025 | 0.10085 | Final Energy¦Transportation¦Electricity
Median | Low demand | ITA | Final Energy¦Transportation¦Electricity | EJ/yr | Final Energy¦Transportation¦Electricity | demand_projection | elc_transport | 2030 | 0.17635 | Final Energy¦Transportation¦Electricity
Median | Low demand | ITA | Final Energy¦Transportation¦Electricity | EJ/yr | Final Energy¦Transportation¦Electricity | demand_projection | elc_transport | 2035 | 0.25945 | Final Energy¦Transportation¦Electricity
Median | Low demand | ITA | Final Energy¦Transportation¦Electricity | EJ/yr | Final Energy¦Transportation¦Electricity | demand_projection | elc_transport | 2040 | 0.2976 | Final Energy¦Transportation¦Electricity
Median | Low demand | ITA | Final Energy¦Transportation¦Electricity | EJ/yr | Final Energy¦Transportation¦Electricity | demand_projection | elc_transport | 2045 | 0.3045 | Final Energy¦Transportation¦Electricity
Median | Low demand | ITA | Final Energy¦Transportation¦Electricity | EJ/yr | Final Energy¦Transportation¦Electricity | demand_projection | elc_transport | 2050 | 0.2888 | Final Energy¦Transportation¦Electricity
Median | Low demand | ITA | Final Energy¦Transportation¦Electricity | EJ/yr | Final Energy¦Transportation¦Electricity | demand_projection | elc_transport | 2055 | 0.317 | Final Energy¦Transportation¦Electricity
Median | Low demand | ITA | Final Energy¦Transportation¦Electricity | EJ/yr | Final Energy¦Transportation¦Electricity | demand_projection | elc_transport | 2060 | 0.3212 | Final Energy¦Transportation¦Electricity
Median | Low demand | ITA | Final Energy¦Transportation¦Electricity | EJ/yr | Final Energy¦Transportation¦Electricity | demand_projection | elc_transport | 2065 | 0.3186 | Final Energy¦Transportation¦Electricity
Median | Low demand | ITA | Final Energy¦Transportation¦Electricity | EJ/yr | Final Energy¦Transportation¦Electricity | demand_projection | elc_transport | 2070 | 0.3143 | Final Energy¦Transportation¦Electricity
Median | Low demand | ITA | Final Energy¦Transportation¦Electricity | EJ/yr | Final Energy¦Transportation¦Electricity | demand_projection | elc_transport | 2075 | 0.3143 | Final Energy¦Transportation¦Electricity
Median | Low demand | ITA | Final Energy¦Transportation¦Electricity | EJ/yr | Final Energy¦Transportation¦Electricity | demand_projection | elc_transport | 2080 | 0.3152 | Final Energy¦Transportation¦Electricity
Median | Low demand | ITA | Final Energy¦Transportation¦Electricity | EJ/yr | Final Energy¦Transportation¦Electricity | demand_projection | elc_transport | 2085 | 0.3145 | Final Energy¦Transportation¦Electricity
Median | Low demand | ITA | Final Energy¦Transportation¦Electricity | EJ/yr | Final Energy¦Transportation¦Electricity | demand_projection | elc_transport | 2090 | 0.314 | Final Energy¦Transportation¦Electricity
Median | Low demand | ITA | Final Energy¦Transportation¦Electricity | EJ/yr | Final Energy¦Transportation¦Electricity | demand_projection | elc_transport | 2095 | 0.3119 | Final Energy¦Transportation¦Electricity
Median | Low demand | ITA | Final Energy¦Transportation¦Electricity | EJ/yr | Final Energy¦Transportation¦Electricity | demand_projection | elc_transport | 2100 | 0.3106 | Final Energy¦Transportation¦Electricity
Median | Low demand | ITA | Price¦Primary Energy¦Gas | US$2010/GJ | Price¦Primary Energy¦Gas | fuel_supply | gas | 2020 | 3.9711 | Price¦Primary Energy¦Gas
Median | Low demand | ITA | Price¦Primary Energy¦Gas | US$2010/GJ | Price¦Primary Energy¦Gas | fuel_supply | gas | 2025 | 4.6831 | Price¦Primary Energy¦Gas
Median | Low demand | ITA | Price¦Primary Energy¦Gas | US$2010/GJ | Price¦Primary Energy¦Gas | fuel_supply | gas | 2030 | 4.3525 | Price¦Primary Energy¦Gas
Median | Low demand | ITA | Price¦Primary Energy¦Gas | US$2010/GJ | Price¦Primary Energy¦Gas | fuel_supply | gas | 2035 | 5.2188 | Price¦Primary Energy¦Gas
Median | Low demand | ITA | Price¦Primary Energy¦Gas | US$2010/GJ | Price¦Primary Energy¦Gas | fuel_supply | gas | 2040 | 4.6134 | Price¦Primary Energy¦Gas
Median | Low demand | ITA | Price¦Primary Energy¦Gas | US$2010/GJ | Price¦Primary Energy¦Gas | fuel_supply | gas | 2045 | 4.0944 | Price¦Primary Energy¦Gas
Median | Low demand | ITA | Price¦Primary Energy¦Gas | US$2010/GJ | Price¦Primary Energy¦Gas | fuel_supply | gas | 2050 | 4.1627 | Price¦Primary Energy¦Gas
Median | Low demand | ITA | Price¦Primary Energy¦Gas | US$2010/GJ | Price¦Primary Energy¦Gas | fuel_supply | gas | 2055 | 4.0207 | Price¦Primary Energy¦Gas
Median | Low demand | ITA | Price¦Primary Energy¦Gas | US$2010/GJ | Price¦Primary Energy¦Gas | fuel_supply | gas | 2060 | 5.064 | Price¦Primary Energy¦Gas
Median | Low demand | ITA | Price¦Primary Energy¦Gas | US$2010/GJ | Price¦Primary Energy¦Gas | fuel_supply | gas | 2065 | 5.182 | Price¦Primary Energy¦Gas
Median | Low demand | ITA | Price¦Primary Energy¦Gas | US$2010/GJ | Price¦Primary Energy¦Gas | fuel_supply | gas | 2070 | 5.3001 | Price¦Primary Energy¦Gas
Median | Low demand | ITA | Price¦Primary Energy¦Gas | US$2010/GJ | Price¦Primary Energy¦Gas | fuel_supply | gas | 2075 | 5.1057 | Price¦Primary Energy¦Gas
Median | Low demand | ITA | Price¦Primary Energy¦Gas | US$2010/GJ | Price¦Primary Energy¦Gas | fuel_supply | gas | 2080 | 4.9114 | Price¦Primary Energy¦Gas
Median | Low demand | ITA | Price¦Primary Energy¦Gas | US$2010/GJ | Price¦Primary Energy¦Gas | fuel_supply | gas | 2085 | 4.8847 | Price¦Primary Energy¦Gas
Median | Low demand | ITA | Price¦Primary Energy¦Gas | US$2010/GJ | Price¦Primary Energy¦Gas | fuel_supply | gas | 2090 | 4.8581 | Price¦Primary Energy¦Gas
Median | Low demand | ITA | Price¦Primary Energy¦Gas | US$2010/GJ | Price¦Primary Energy¦Gas | fuel_supply | gas | 2095 | 4.3529 | Price¦Primary Energy¦Gas
Median | Low demand | ITA | Price¦Primary Energy¦Gas | US$2010/GJ | Price¦Primary Energy¦Gas | fuel_supply | gas | 2100 | 3.8476 | Price¦Primary Energy¦Gas
Median | Low demand | ITA | Secondary Energy¦Hydrogen | EJ/yr | Secondary Energy¦Hydrogen | demand_projection | hydrogen_allsect | 2020 | 0.0078 | Secondary Energy¦Hydrogen
Median | Low demand | ITA | Secondary Energy¦Hydrogen | EJ/yr | Secondary Energy¦Hydrogen | demand_projection | hydrogen_allsect | 2025 | 0.0273 | Secondary Energy¦Hydrogen
Median | Low demand | ITA | Secondary Energy¦Hydrogen | EJ/yr | Secondary Energy¦Hydrogen | demand_projection | hydrogen_allsect | 2030 | 0.04605 | Secondary Energy¦Hydrogen
Median | Low demand | ITA | Secondary Energy¦Hydrogen | EJ/yr | Secondary Energy¦Hydrogen | demand_projection | hydrogen_allsect | 2035 | 0.0597 | Secondary Energy¦Hydrogen
Median | Low demand | ITA | Secondary Energy¦Hydrogen | EJ/yr | Secondary Energy¦Hydrogen | demand_projection | hydrogen_allsect | 2040 | 0.08035 | Secondary Energy¦Hydrogen
Median | Low demand | ITA | Secondary Energy¦Hydrogen | EJ/yr | Secondary Energy¦Hydrogen | demand_projection | hydrogen_allsect | 2045 | 0.09055 | Secondary Energy¦Hydrogen
Median | Low demand | ITA | Secondary Energy¦Hydrogen | EJ/yr | Secondary Energy¦Hydrogen | demand_projection | hydrogen_allsect | 2050 | 0.10235 | Secondary Energy¦Hydrogen
Median | Low demand | ITA | Secondary Energy¦Hydrogen | EJ/yr | Secondary Energy¦Hydrogen | demand_projection | hydrogen_allsect | 2055 | 0.1142 | Secondary Energy¦Hydrogen
Median | Low demand | ITA | Secondary Energy¦Hydrogen | EJ/yr | Secondary Energy¦Hydrogen | demand_projection | hydrogen_allsect | 2060 | 0.1551 | Secondary Energy¦Hydrogen
Median | Low demand | ITA | Secondary Energy¦Hydrogen | EJ/yr | Secondary Energy¦Hydrogen | demand_projection | hydrogen_allsect | 2065 | 0.16385 | Secondary Energy¦Hydrogen
Median | Low demand | ITA | Secondary Energy¦Hydrogen | EJ/yr | Secondary Energy¦Hydrogen | demand_projection | hydrogen_allsect | 2070 | 0.1695 | Secondary Energy¦Hydrogen
Median | Low demand | ITA | Secondary Energy¦Hydrogen | EJ/yr | Secondary Energy¦Hydrogen | demand_projection | hydrogen_allsect | 2075 | 0.16235 | Secondary Energy¦Hydrogen
Median | Low demand | ITA | Secondary Energy¦Hydrogen | EJ/yr | Secondary Energy¦Hydrogen | demand_projection | hydrogen_allsect | 2080 | 0.1544 | Secondary Energy¦Hydrogen
Median | Low demand | ITA | Secondary Energy¦Hydrogen | EJ/yr | Secondary Energy¦Hydrogen | demand_projection | hydrogen_allsect | 2085 | 0.15225 | Secondary Energy¦Hydrogen
Median | Low demand | ITA | Secondary Energy¦Hydrogen | EJ/yr | Secondary Energy¦Hydrogen | demand_projection | hydrogen_allsect | 2090 | 0.15005 | Secondary Energy¦Hydrogen
Median | Low demand | ITA | Secondary Energy¦Hydrogen | EJ/yr | Secondary Energy¦Hydrogen | demand_projection | hydrogen_allsect | 2095 | 0.15225 | Secondary Energy¦Hydrogen
Median | Low demand | ITA | Secondary Energy¦Hydrogen | EJ/yr | Secondary Energy¦Hydrogen | demand_projection | hydrogen_allsect | 2100 | 0.1537 | Secondary Energy¦Hydrogen
Median | Low demand | ITA | Emissions¦CO2¦Power (estimated) | Mt CO2 | Secondary Energy¦Electricity¦Coal | elec_co2 | na | 2020 | 4.9162 | Secondary Energy¦Electricity¦Coal | 94
Median | Low demand | ITA | Emissions¦CO2¦Power (estimated) | Mt CO2 | Secondary Energy¦Electricity¦Gas | elec_co2 | na | 2020 | 27.7282 | Secondary Energy¦Electricity¦Gas | 55
Median | Low demand | ITA | Emissions¦CO2¦Power (estimated) | Mt CO2 | Secondary Energy¦Electricity¦Oil | elec_co2 | na | 2020 | 1.9425 | Secondary Energy¦Electricity¦Oil | 70
Median | Low demand | ITA | Emissions¦CO2¦Power (estimated) | Mt CO2 | Secondary Energy¦Electricity¦Coal | elec_co2 | na | 2025 | 0.2679 | Secondary Energy¦Electricity¦Coal | 94
Median | Low demand | ITA | Emissions¦CO2¦Power (estimated) | Mt CO2 | Secondary Energy¦Electricity¦Gas | elec_co2 | na | 2025 | 27.8795 | Secondary Energy¦Electricity¦Gas | 55
Median | Low demand | ITA | Emissions¦CO2¦Power (estimated) | Mt CO2 | Secondary Energy¦Electricity¦Oil | elec_co2 | na | 2025 | 1.246 | Secondary Energy¦Electricity¦Oil | 70
Median | Low demand | ITA | Emissions¦CO2¦Power (estimated) | Mt CO2 | Secondary Energy¦Electricity¦Coal | elec_co2 | na | 2030 | 0 | Secondary Energy¦Electricity¦Coal | 94
Median | Low demand | ITA | Emissions¦CO2¦Power (estimated) | Mt CO2 | Secondary Energy¦Electricity¦Gas | elec_co2 | na | 2030 | 8.4398 | Secondary Energy¦Electricity¦Gas | 55
Median | Low demand | ITA | Emissions¦CO2¦Power (estimated) | Mt CO2 | Secondary Energy¦Electricity¦Oil | elec_co2 | na | 2030 | 0.5635 | Secondary Energy¦Electricity¦Oil | 70
Median | Low demand | ITA | Emissions¦CO2¦Power (estimated) | Mt CO2 | Secondary Energy¦Electricity¦Coal | elec_co2 | na | 2035 | 0 | Secondary Energy¦Electricity¦Coal | 94
Median | Low demand | ITA | Emissions¦CO2¦Power (estimated) | Mt CO2 | Secondary Energy¦Electricity¦Gas | elec_co2 | na | 2035 | 1.4657 | Secondary Energy¦Electricity¦Gas | 55
Median | Low demand | ITA | Emissions¦CO2¦Power (estimated) | Mt CO2 | Secondary Energy¦Electricity¦Oil | elec_co2 | na | 2035 | 0 | Secondary Energy¦Electricity¦Oil | 70
Median | Low demand | ITA | Emissions¦CO2¦Power (estimated) | Mt CO2 | Secondary Energy¦Electricity¦Coal | elec_co2 | na | 2040 | 0 | Secondary Energy¦Electricity¦Coal | 94
Median | Low demand | ITA | Emissions¦CO2¦Power (estimated) | Mt CO2 | Secondary Energy¦Electricity¦Gas | elec_co2 | na | 2040 | 0.836 | Secondary Energy¦Electricity¦Gas | 55
Median | Low demand | ITA | Emissions¦CO2¦Power (estimated) | Mt CO2 | Secondary Energy¦Electricity¦Oil | elec_co2 | na | 2040 | 0 | Secondary Energy¦Electricity¦Oil | 70
Median | Low demand | ITA | Emissions¦CO2¦Power (estimated) | Mt CO2 | Secondary Energy¦Electricity¦Coal | elec_co2 | na | 2045 | 0 | Secondary Energy¦Electricity¦Coal | 94
Median | Low demand | ITA | Emissions¦CO2¦Power (estimated) | Mt CO2 | Secondary Energy¦Electricity¦Gas | elec_co2 | na | 2045 | 0.5225 | Secondary Energy¦Electricity¦Gas | 55
Median | Low demand | ITA | Emissions¦CO2¦Power (estimated) | Mt CO2 | Secondary Energy¦Electricity¦Oil | elec_co2 | na | 2045 | 0 | Secondary Energy¦Electricity¦Oil | 70
Median | Low demand | ITA | Emissions¦CO2¦Power (estimated) | Mt CO2 | Secondary Energy¦Electricity¦Coal | elec_co2 | na | 2050 | 0 | Secondary Energy¦Electricity¦Coal | 94
Median | Low demand | ITA | Emissions¦CO2¦Power (estimated) | Mt CO2 | Secondary Energy¦Electricity¦Gas | elec_co2 | na | 2050 | 0.33 | Secondary Energy¦Electricity¦Gas | 55
Median | Low demand | ITA | Emissions¦CO2¦Power (estimated) | Mt CO2 | Secondary Energy¦Electricity¦Oil | elec_co2 | na | 2050 | 0 | Secondary Energy¦Electricity¦Oil | 70
Median | Low demand | ITA | Emissions¦CO2¦Power (estimated) | Mt CO2 | Secondary Energy¦Electricity¦Coal | elec_co2 | na | 2055 | 0 | Secondary Energy¦Electricity¦Coal | 94
Median | Low demand | ITA | Emissions¦CO2¦Power (estimated) | Mt CO2 | Secondary Energy¦Electricity¦Gas | elec_co2 | na | 2055 | 0.22 | Secondary Energy¦Electricity¦Gas | 55
Median | Low demand | ITA | Emissions¦CO2¦Power (estimated) | Mt CO2 | Secondary Energy¦Electricity¦Oil | elec_co2 | na | 2055 | 0 | Secondary Energy¦Electricity¦Oil | 70
Median | Low demand | ITA | Emissions¦CO2¦Power (estimated) | Mt CO2 | Secondary Energy¦Electricity¦Coal | elec_co2 | na | 2060 | 0 | Secondary Energy¦Electricity¦Coal | 94
Median | Low demand | ITA | Emissions¦CO2¦Power (estimated) | Mt CO2 | Secondary Energy¦Electricity¦Gas | elec_co2 | na | 2060 | 0.10175 | Secondary Energy¦Electricity¦Gas | 55
Median | Low demand | ITA | Emissions¦CO2¦Power (estimated) | Mt CO2 | Secondary Energy¦Electricity¦Oil | elec_co2 | na | 2060 | 0 | Secondary Energy¦Electricity¦Oil | 70
Median | Low demand | ITA | Emissions¦CO2¦Power (estimated) | Mt CO2 | Secondary Energy¦Electricity¦Coal | elec_co2 | na | 2065 | 0 | Secondary Energy¦Electricity¦Coal | 94
Median | Low demand | ITA | Emissions¦CO2¦Power (estimated) | Mt CO2 | Secondary Energy¦Electricity¦Gas | elec_co2 | na | 2065 | 0.05225 | Secondary Energy¦Electricity¦Gas | 55
Median | Low demand | ITA | Emissions¦CO2¦Power (estimated) | Mt CO2 | Secondary Energy¦Electricity¦Oil | elec_co2 | na | 2065 | 0 | Secondary Energy¦Electricity¦Oil | 70
Median | Low demand | ITA | Emissions¦CO2¦Power (estimated) | Mt CO2 | Secondary Energy¦Electricity¦Coal | elec_co2 | na | 2070 | 0 | Secondary Energy¦Electricity¦Coal | 94
Median | Low demand | ITA | Emissions¦CO2¦Power (estimated) | Mt CO2 | Secondary Energy¦Electricity¦Gas | elec_co2 | na | 2070 | 0 | Secondary Energy¦Electricity¦Gas | 55
Median | Low demand | ITA | Emissions¦CO2¦Power (estimated) | Mt CO2 | Secondary Energy¦Electricity¦Oil | elec_co2 | na | 2070 | 0 | Secondary Energy¦Electricity¦Oil | 70
Median | Low demand | ITA | Emissions¦CO2¦Power (estimated) | Mt CO2 | Secondary Energy¦Electricity¦Coal | elec_co2 | na | 2075 | 0 | Secondary Energy¦Electricity¦Coal | 94
Median | Low demand | ITA | Emissions¦CO2¦Power (estimated) | Mt CO2 | Secondary Energy¦Electricity¦Gas | elec_co2 | na | 2075 | 0 | Secondary Energy¦Electricity¦Gas | 55
Median | Low demand | ITA | Emissions¦CO2¦Power (estimated) | Mt CO2 | Secondary Energy¦Electricity¦Oil | elec_co2 | na | 2075 | 0 | Secondary Energy¦Electricity¦Oil | 70
Median | Low demand | ITA | Emissions¦CO2¦Power (estimated) | Mt CO2 | Secondary Energy¦Electricity¦Coal | elec_co2 | na | 2080 | 0 | Secondary Energy¦Electricity¦Coal | 94
Median | Low demand | ITA | Emissions¦CO2¦Power (estimated) | Mt CO2 | Secondary Energy¦Electricity¦Gas | elec_co2 | na | 2080 | 0 | Secondary Energy¦Electricity¦Gas | 55
Median | Low demand | ITA | Emissions¦CO2¦Power (estimated) | Mt CO2 | Secondary Energy¦Electricity¦Oil | elec_co2 | na | 2080 | 0 | Secondary Energy¦Electricity¦Oil | 70
Median | Low demand | ITA | Emissions¦CO2¦Power (estimated) | Mt CO2 | Secondary Energy¦Electricity¦Coal | elec_co2 | na | 2085 | 0 | Secondary Energy¦Electricity¦Coal | 94
Median | Low demand | ITA | Emissions¦CO2¦Power (estimated) | Mt CO2 | Secondary Energy¦Electricity¦Gas | elec_co2 | na | 2085 | 0 | Secondary Energy¦Electricity¦Gas | 55
Median | Low demand | ITA | Emissions¦CO2¦Power (estimated) | Mt CO2 | Secondary Energy¦Electricity¦Oil | elec_co2 | na | 2085 | 0 | Secondary Energy¦Electricity¦Oil | 70
Median | Low demand | ITA | Emissions¦CO2¦Power (estimated) | Mt CO2 | Secondary Energy¦Electricity¦Coal | elec_co2 | na | 2090 | 0 | Secondary Energy¦Electricity¦Coal | 94
Median | Low demand | ITA | Emissions¦CO2¦Power (estimated) | Mt CO2 | Secondary Energy¦Electricity¦Gas | elec_co2 | na | 2090 | 0 | Secondary Energy¦Electricity¦Gas | 55
Median | Low demand | ITA | Emissions¦CO2¦Power (estimated) | Mt CO2 | Secondary Energy¦Electricity¦Oil | elec_co2 | na | 2090 | 0 | Secondary Energy¦Electricity¦Oil | 70
Median | Low demand | ITA | Emissions¦CO2¦Power (estimated) | Mt CO2 | Secondary Energy¦Electricity¦Coal | elec_co2 | na | 2095 | 0 | Secondary Energy¦Electricity¦Coal | 94
Median | Low demand | ITA | Emissions¦CO2¦Power (estimated) | Mt CO2 | Secondary Energy¦Electricity¦Gas | elec_co2 | na | 2095 | 0 | Secondary Energy¦Electricity¦Gas | 55
Median | Low demand | ITA | Emissions¦CO2¦Power (estimated) | Mt CO2 | Secondary Energy¦Electricity¦Oil | elec_co2 | na | 2095 | 0 | Secondary Energy¦Electricity¦Oil | 70
Median | Low demand | ITA | Emissions¦CO2¦Power (estimated) | Mt CO2 | Secondary Energy¦Electricity¦Coal | elec_co2 | na | 2100 | 0 | Secondary Energy¦Electricity¦Coal | 94
Median | Low demand | ITA | Emissions¦CO2¦Power (estimated) | Mt CO2 | Secondary Energy¦Electricity¦Gas | elec_co2 | na | 2100 | 0 | Secondary Energy¦Electricity¦Gas | 55
Median | Low demand | ITA | Emissions¦CO2¦Power (estimated) | Mt CO2 | Secondary Energy¦Electricity¦Oil | elec_co2 | na | 2100 | 0 | Secondary Energy¦Electricity¦Oil | 70
Median | Low demand | ITA | Carbon Sequestration¦CCS | Mt CO2/yr | Carbon Sequestration¦CCS | CCS potential | na | 2020 | 0 | Carbon Sequestration¦CCS
Median | Low demand | ITA | Carbon Sequestration¦CCS | Mt CO2/yr | Carbon Sequestration¦CCS | CCS potential | na | 2025 | 0.45315 | Carbon Sequestration¦CCS
Median | Low demand | ITA | Carbon Sequestration¦CCS | Mt CO2/yr | Carbon Sequestration¦CCS | CCS potential | na | 2030 | 8.8444 | Carbon Sequestration¦CCS
Median | Low demand | ITA | Carbon Sequestration¦CCS | Mt CO2/yr | Carbon Sequestration¦CCS | CCS potential | na | 2035 | 19.8363 | Carbon Sequestration¦CCS
Median | Low demand | ITA | Carbon Sequestration¦CCS | Mt CO2/yr | Carbon Sequestration¦CCS | CCS potential | na | 2040 | 31.3724 | Carbon Sequestration¦CCS
Median | Low demand | ITA | Carbon Sequestration¦CCS | Mt CO2/yr | Carbon Sequestration¦CCS | CCS potential | na | 2045 | 39.3272 | Carbon Sequestration¦CCS
Median | Low demand | ITA | Carbon Sequestration¦CCS | Mt CO2/yr | Carbon Sequestration¦CCS | CCS potential | na | 2050 | 43.2678 | Carbon Sequestration¦CCS
Median | Low demand | ITA | Carbon Sequestration¦CCS | Mt CO2/yr | Carbon Sequestration¦CCS | CCS potential | na | 2055 | 44.8838 | Carbon Sequestration¦CCS
Median | Low demand | ITA | Carbon Sequestration¦CCS | Mt CO2/yr | Carbon Sequestration¦CCS | CCS potential | na | 2060 | 44.5915 | Carbon Sequestration¦CCS
Median | Low demand | ITA | Carbon Sequestration¦CCS | Mt CO2/yr | Carbon Sequestration¦CCS | CCS potential | na | 2065 | 43.6718 | Carbon Sequestration¦CCS
Median | Low demand | ITA | Carbon Sequestration¦CCS | Mt CO2/yr | Carbon Sequestration¦CCS | CCS potential | na | 2070 | 42.7386 | Carbon Sequestration¦CCS
Median | Low demand | ITA | Carbon Sequestration¦CCS | Mt CO2/yr | Carbon Sequestration¦CCS | CCS potential | na | 2075 | 42.7075 | Carbon Sequestration¦CCS
Median | Low demand | ITA | Carbon Sequestration¦CCS | Mt CO2/yr | Carbon Sequestration¦CCS | CCS potential | na | 2080 | 42.4434 | Carbon Sequestration¦CCS
Median | Low demand | ITA | Carbon Sequestration¦CCS | Mt CO2/yr | Carbon Sequestration¦CCS | CCS potential | na | 2085 | 42.3037 | Carbon Sequestration¦CCS
Median | Low demand | ITA | Carbon Sequestration¦CCS | Mt CO2/yr | Carbon Sequestration¦CCS | CCS potential | na | 2090 | 42.0926 | Carbon Sequestration¦CCS
Median | Low demand | ITA | Carbon Sequestration¦CCS | Mt CO2/yr | Carbon Sequestration¦CCS | CCS potential | na | 2095 | 41.0575 | Carbon Sequestration¦CCS
Median | Low demand | ITA | Carbon Sequestration¦CCS | Mt CO2/yr | Carbon Sequestration¦CCS | CCS potential | na | 2100 | 40.0108 | Carbon Sequestration¦CCS
Median | Low demand | ITA | Price¦Secondary Energy¦Liquids¦Oil | US$2010/GJ | Price¦Secondary Energy¦Liquids¦Oil | fuel_supply | oil | 2020 | 82.2847 | Price¦Secondary Energy¦Liquids¦Oil
Median | Low demand | ITA | Price¦Secondary Energy¦Liquids¦Oil | US$2010/GJ | Price¦Secondary Energy¦Liquids¦Oil | fuel_supply | oil | 2025 | 42.1808 | Price¦Secondary Energy¦Liquids¦Oil
Median | Low demand | ITA | Price¦Secondary Energy¦Liquids¦Oil | US$2010/GJ | Price¦Secondary Energy¦Liquids¦Oil | fuel_supply | oil | 2030 | 79.1612 | Price¦Secondary Energy¦Liquids¦Oil
Median | Low demand | ITA | Price¦Secondary Energy¦Liquids¦Oil | US$2010/GJ | Price¦Secondary Energy¦Liquids¦Oil | fuel_supply | oil | 2035 | 85.0239 | Price¦Secondary Energy¦Liquids¦Oil
Median | Low demand | ITA | Price¦Secondary Energy¦Liquids¦Oil | US$2010/GJ | Price¦Secondary Energy¦Liquids¦Oil | fuel_supply | oil | 2040 | 98.7715 | Price¦Secondary Energy¦Liquids¦Oil
Median | Low demand | ITA | Price¦Secondary Energy¦Liquids¦Oil | US$2010/GJ | Price¦Secondary Energy¦Liquids¦Oil | fuel_supply | oil | 2045 | 92.7691 | Price¦Secondary Energy¦Liquids¦Oil
Median | Low demand | ITA | Price¦Secondary Energy¦Liquids¦Oil | US$2010/GJ | Price¦Secondary Energy¦Liquids¦Oil | fuel_supply | oil | 2050 | 123.6588 | Price¦Secondary Energy¦Liquids¦Oil
Median | Low demand | ITA | Price¦Secondary Energy¦Liquids¦Oil | US$2010/GJ | Price¦Secondary Energy¦Liquids¦Oil | fuel_supply | oil | 2055 | 138.9537 | Price¦Secondary Energy¦Liquids¦Oil
Median | Low demand | ITA | Price¦Secondary Energy¦Liquids¦Oil | US$2010/GJ | Price¦Secondary Energy¦Liquids¦Oil | fuel_supply | oil | 2060 | 209.5686 | Price¦Secondary Energy¦Liquids¦Oil
Median | Low demand | ITA | Price¦Secondary Energy¦Liquids¦Oil | US$2010/GJ | Price¦Secondary Energy¦Liquids¦Oil | fuel_supply | oil | 2065 | 259.1717 | Price¦Secondary Energy¦Liquids¦Oil
Median | Low demand | ITA | Price¦Secondary Energy¦Liquids¦Oil | US$2010/GJ | Price¦Secondary Energy¦Liquids¦Oil | fuel_supply | oil | 2070 | 308.775 | Price¦Secondary Energy¦Liquids¦Oil
Median | Low demand | ITA | Price¦Secondary Energy¦Liquids¦Oil | US$2010/GJ | Price¦Secondary Energy¦Liquids¦Oil | fuel_supply | oil | 2075 | 299.4289 | Price¦Secondary Energy¦Liquids¦Oil
Median | Low demand | ITA | Price¦Secondary Energy¦Liquids¦Oil | US$2010/GJ | Price¦Secondary Energy¦Liquids¦Oil | fuel_supply | oil | 2080 | 290.0827 | Price¦Secondary Energy¦Liquids¦Oil
Median | Low demand | ITA | Price¦Secondary Energy¦Liquids¦Oil | US$2010/GJ | Price¦Secondary Energy¦Liquids¦Oil | fuel_supply | oil | 2085 | 283.4889 | Price¦Secondary Energy¦Liquids¦Oil
Median | Low demand | ITA | Price¦Secondary Energy¦Liquids¦Oil | US$2010/GJ | Price¦Secondary Energy¦Liquids¦Oil | fuel_supply | oil | 2090 | 276.8951 | Price¦Secondary Energy¦Liquids¦Oil
Median | Low demand | ITA | Price¦Secondary Energy¦Liquids¦Oil | US$2010/GJ | Price¦Secondary Energy¦Liquids¦Oil | fuel_supply | oil | 2095 | 304.5072 | Price¦Secondary Energy¦Liquids¦Oil
Median | Low demand | ITA | Price¦Secondary Energy¦Liquids¦Oil | US$2010/GJ | Price¦Secondary Energy¦Liquids¦Oil | fuel_supply | oil | 2100 | 332.1193 | Price¦Secondary Energy¦Liquids¦Oil
Median | Nationally Determined Contributions (NDCs) | ITA | Emissions¦CO2 | Mt CO2/yr | Emissions¦CO2 | scenarios - CO2 abatement | CO2 | 2020 | 277.9342 | Emissions¦CO2
Median | Nationally Determined Contributions (NDCs) | ITA | Emissions¦CO2¦Energy | Mt CO2/yr | Emissions¦CO2¦Energy | scenarios - CO2 abatement | CO2 | 2020 | 325.806 | Emissions¦CO2¦Energy
Median | Nationally Determined Contributions (NDCs) | ITA | Emissions¦CO2 | Mt CO2/yr | Emissions¦CO2 | scenarios - CO2 abatement | CO2 | 2025 | 271.614 | Emissions¦CO2
Median | Nationally Determined Contributions (NDCs) | ITA | Emissions¦CO2¦Energy | Mt CO2/yr | Emissions¦CO2¦Energy | scenarios - CO2 abatement | CO2 | 2025 | 299.7532 | Emissions¦CO2¦Energy
Median | Nationally Determined Contributions (NDCs) | ITA | Emissions¦CO2 | Mt CO2/yr | Emissions¦CO2 | scenarios - CO2 abatement | CO2 | 2030 | 197.1955 | Emissions¦CO2
Median | Nationally Determined Contributions (NDCs) | ITA | Emissions¦CO2¦Energy | Mt CO2/yr | Emissions¦CO2¦Energy | scenarios - CO2 abatement | CO2 | 2030 | 227.3499 | Emissions¦CO2¦Energy
Median | Nationally Determined Contributions (NDCs) | ITA | Emissions¦CO2 | Mt CO2/yr | Emissions¦CO2 | scenarios - CO2 abatement | CO2 | 2035 | 122.0553 | Emissions¦CO2
Median | Nationally Determined Contributions (NDCs) | ITA | Emissions¦CO2¦Energy | Mt CO2/yr | Emissions¦CO2¦Energy | scenarios - CO2 abatement | CO2 | 2035 | 153.4244 | Emissions¦CO2¦Energy
Median | Nationally Determined Contributions (NDCs) | ITA | Emissions¦CO2 | Mt CO2/yr | Emissions¦CO2 | scenarios - CO2 abatement | CO2 | 2040 | 58.5773 | Emissions¦CO2
Median | Nationally Determined Contributions (NDCs) | ITA | Emissions¦CO2¦Energy | Mt CO2/yr | Emissions¦CO2¦Energy | scenarios - CO2 abatement | CO2 | 2040 | 91.6925 | Emissions¦CO2¦Energy
Median | Nationally Determined Contributions (NDCs) | ITA | Emissions¦CO2 | Mt CO2/yr | Emissions¦CO2 | scenarios - CO2 abatement | CO2 | 2045 | 26.5512 | Emissions¦CO2
Median | Nationally Determined Contributions (NDCs) | ITA | Emissions¦CO2¦Energy | Mt CO2/yr | Emissions¦CO2¦Energy | scenarios - CO2 abatement | CO2 | 2045 | 60.6174 | Emissions¦CO2¦Energy
Median | Nationally Determined Contributions (NDCs) | ITA | Emissions¦CO2 | Mt CO2/yr | Emissions¦CO2 | scenarios - CO2 abatement | CO2 | 2050 | 4.0004 | Emissions¦CO2
Median | Nationally Determined Contributions (NDCs) | ITA | Emissions¦CO2¦Energy | Mt CO2/yr | Emissions¦CO2¦Energy | scenarios - CO2 abatement | CO2 | 2050 | 38.9583 | Emissions¦CO2¦Energy
Median | Nationally Determined Contributions (NDCs) | ITA | Emissions¦CO2 | Mt CO2/yr | Emissions¦CO2 | scenarios - CO2 abatement | CO2 | 2055 | -8.275 | Emissions¦CO2
Median | Nationally Determined Contributions (NDCs) | ITA | Emissions¦CO2¦Energy | Mt CO2/yr | Emissions¦CO2¦Energy | scenarios - CO2 abatement | CO2 | 2055 | 25.7762 | Emissions¦CO2¦Energy
Median | Nationally Determined Contributions (NDCs) | ITA | Emissions¦CO2 | Mt CO2/yr | Emissions¦CO2 | scenarios - CO2 abatement | CO2 | 2060 | -17.4136 | Emissions¦CO2
Median | Nationally Determined Contributions (NDCs) | ITA | Emissions¦CO2¦Energy | Mt CO2/yr | Emissions¦CO2¦Energy | scenarios - CO2 abatement | CO2 | 2060 | 13.8454 | Emissions¦CO2¦Energy
Median | Nationally Determined Contributions (NDCs) | ITA | Emissions¦CO2 | Mt CO2/yr | Emissions¦CO2 | scenarios - CO2 abatement | CO2 | 2065 | -20.5361 | Emissions¦CO2
Median | Nationally Determined Contributions (NDCs) | ITA | Emissions¦CO2¦Energy | Mt CO2/yr | Emissions¦CO2¦Energy | scenarios - CO2 abatement | CO2 | 2065 | 9.1323 | Emissions¦CO2¦Energy
Median | Nationally Determined Contributions (NDCs) | ITA | Emissions¦CO2 | Mt CO2/yr | Emissions¦CO2 | scenarios - CO2 abatement | CO2 | 2070 | -23.5392 | Emissions¦CO2
Median | Nationally Determined Contributions (NDCs) | ITA | Emissions¦CO2¦Energy | Mt CO2/yr | Emissions¦CO2¦Energy | scenarios - CO2 abatement | CO2 | 2070 | 4.5531 | Emissions¦CO2¦Energy
Median | Nationally Determined Contributions (NDCs) | ITA | Emissions¦CO2 | Mt CO2/yr | Emissions¦CO2 | scenarios - CO2 abatement | CO2 | 2075 | -22.8475 | Emissions¦CO2
Median | Nationally Determined Contributions (NDCs) | ITA | Emissions¦CO2¦Energy | Mt CO2/yr | Emissions¦CO2¦Energy | scenarios - CO2 abatement | CO2 | 2075 | 5.5492 | Emissions¦CO2¦Energy
Median | Nationally Determined Contributions (NDCs) | ITA | Emissions¦CO2 | Mt CO2/yr | Emissions¦CO2 | scenarios - CO2 abatement | CO2 | 2080 | -22.1657 | Emissions¦CO2
Median | Nationally Determined Contributions (NDCs) | ITA | Emissions¦CO2¦Energy | Mt CO2/yr | Emissions¦CO2¦Energy | scenarios - CO2 abatement | CO2 | 2080 | 6.5458 | Emissions¦CO2¦Energy
Median | Nationally Determined Contributions (NDCs) | ITA | Emissions¦CO2 | Mt CO2/yr | Emissions¦CO2 | scenarios - CO2 abatement | CO2 | 2085 | -22.1953 | Emissions¦CO2
Median | Nationally Determined Contributions (NDCs) | ITA | Emissions¦CO2¦Energy | Mt CO2/yr | Emissions¦CO2¦Energy | scenarios - CO2 abatement | CO2 | 2085 | 6.2278 | Emissions¦CO2¦Energy
Median | Nationally Determined Contributions (NDCs) | ITA | Emissions¦CO2 | Mt CO2/yr | Emissions¦CO2 | scenarios - CO2 abatement | CO2 | 2090 | -22.2589 | Emissions¦CO2
Median | Nationally Determined Contributions (NDCs) | ITA | Emissions¦CO2¦Energy | Mt CO2/yr | Emissions¦CO2¦Energy | scenarios - CO2 abatement | CO2 | 2090 | 5.8864 | Emissions¦CO2¦Energy
Median | Nationally Determined Contributions (NDCs) | ITA | Emissions¦CO2 | Mt CO2/yr | Emissions¦CO2 | scenarios - CO2 abatement | CO2 | 2095 | -21.867 | Emissions¦CO2
Median | Nationally Determined Contributions (NDCs) | ITA | Emissions¦CO2¦Energy | Mt CO2/yr | Emissions¦CO2¦Energy | scenarios - CO2 abatement | CO2 | 2095 | 3.533 | Emissions¦CO2¦Energy
Median | Nationally Determined Contributions (NDCs) | ITA | Emissions¦CO2 | Mt CO2/yr | Emissions¦CO2 | scenarios - CO2 abatement | CO2 | 2100 | -21.4163 | Emissions¦CO2
Median | Nationally Determined Contributions (NDCs) | ITA | Emissions¦CO2¦Energy | Mt CO2/yr | Emissions¦CO2¦Energy | scenarios - CO2 abatement | CO2 | 2100 | 1.2211 | Emissions¦CO2¦Energy
Median | Nationally Determined Contributions (NDCs) | ITA | Price¦Primary Energy¦Biomass | US$2010/GJ | Price¦Primary Energy¦Biomass | fuel_supply | bioenergy | 2020 | 5.3799 | Price¦Primary Energy¦Biomass
Median | Nationally Determined Contributions (NDCs) | ITA | Price¦Primary Energy¦Biomass | US$2010/GJ | Price¦Primary Energy¦Biomass | fuel_supply | bioenergy | 2025 | 5.6462 | Price¦Primary Energy¦Biomass
Median | Nationally Determined Contributions (NDCs) | ITA | Price¦Primary Energy¦Biomass | US$2010/GJ | Price¦Primary Energy¦Biomass | fuel_supply | bioenergy | 2030 | 5.6435 | Price¦Primary Energy¦Biomass
Median | Nationally Determined Contributions (NDCs) | ITA | Price¦Primary Energy¦Biomass | US$2010/GJ | Price¦Primary Energy¦Biomass | fuel_supply | bioenergy | 2035 | 5.8457 | Price¦Primary Energy¦Biomass
Median | Nationally Determined Contributions (NDCs) | ITA | Price¦Primary Energy¦Biomass | US$2010/GJ | Price¦Primary Energy¦Biomass | fuel_supply | bioenergy | 2040 | 5.9143 | Price¦Primary Energy¦Biomass
Median | Nationally Determined Contributions (NDCs) | ITA | Price¦Primary Energy¦Biomass | US$2010/GJ | Price¦Primary Energy¦Biomass | fuel_supply | bioenergy | 2045 | 6.5331 | Price¦Primary Energy¦Biomass
Median | Nationally Determined Contributions (NDCs) | ITA | Price¦Primary Energy¦Biomass | US$2010/GJ | Price¦Primary Energy¦Biomass | fuel_supply | bioenergy | 2050 | 7.6465 | Price¦Primary Energy¦Biomass
Median | Nationally Determined Contributions (NDCs) | ITA | Price¦Primary Energy¦Biomass | US$2010/GJ | Price¦Primary Energy¦Biomass | fuel_supply | bioenergy | 2055 | 6.8691 | Price¦Primary Energy¦Biomass
Median | Nationally Determined Contributions (NDCs) | ITA | Price¦Primary Energy¦Biomass | US$2010/GJ | Price¦Primary Energy¦Biomass | fuel_supply | bioenergy | 2060 | 13.0595 | Price¦Primary Energy¦Biomass
Median | Nationally Determined Contributions (NDCs) | ITA | Price¦Primary Energy¦Biomass | US$2010/GJ | Price¦Primary Energy¦Biomass | fuel_supply | bioenergy | 2065 | 12.3389 | Price¦Primary Energy¦Biomass
Median | Nationally Determined Contributions (NDCs) | ITA | Price¦Primary Energy¦Biomass | US$2010/GJ | Price¦Primary Energy¦Biomass | fuel_supply | bioenergy | 2070 | 11.6182 | Price¦Primary Energy¦Biomass
Median | Nationally Determined Contributions (NDCs) | ITA | Price¦Primary Energy¦Biomass | US$2010/GJ | Price¦Primary Energy¦Biomass | fuel_supply | bioenergy | 2075 | 11.2124 | Price¦Primary Energy¦Biomass
Median | Nationally Determined Contributions (NDCs) | ITA | Price¦Primary Energy¦Biomass | US$2010/GJ | Price¦Primary Energy¦Biomass | fuel_supply | bioenergy | 2080 | 10.8065 | Price¦Primary Energy¦Biomass
Median | Nationally Determined Contributions (NDCs) | ITA | Price¦Primary Energy¦Biomass | US$2010/GJ | Price¦Primary Energy¦Biomass | fuel_supply | bioenergy | 2085 | 10.0618 | Price¦Primary Energy¦Biomass
Median | Nationally Determined Contributions (NDCs) | ITA | Price¦Primary Energy¦Biomass | US$2010/GJ | Price¦Primary Energy¦Biomass | fuel_supply | bioenergy | 2090 | 9.3172 | Price¦Primary Energy¦Biomass
Median | Nationally Determined Contributions (NDCs) | ITA | Price¦Primary Energy¦Biomass | US$2010/GJ | Price¦Primary Energy¦Biomass | fuel_supply | bioenergy | 2095 | 10.186 | Price¦Primary Energy¦Biomass
Median | Nationally Determined Contributions (NDCs) | ITA | Price¦Primary Energy¦Biomass | US$2010/GJ | Price¦Primary Energy¦Biomass | fuel_supply | bioenergy | 2100 | 11.0548 | Price¦Primary Energy¦Biomass
Median | Nationally Determined Contributions (NDCs) | ITA | Price¦Primary Energy¦Coal | US$2010/GJ | Price¦Primary Energy¦Coal | fuel_supply | coal | 2020 | 2.0344 | Price¦Primary Energy¦Coal
Median | Nationally Determined Contributions (NDCs) | ITA | Price¦Primary Energy¦Coal | US$2010/GJ | Price¦Primary Energy¦Coal | fuel_supply | coal | 2025 | 2.1198 | Price¦Primary Energy¦Coal
Median | Nationally Determined Contributions (NDCs) | ITA | Price¦Primary Energy¦Coal | US$2010/GJ | Price¦Primary Energy¦Coal | fuel_supply | coal | 2030 | 2.0793 | Price¦Primary Energy¦Coal
Median | Nationally Determined Contributions (NDCs) | ITA | Price¦Primary Energy¦Coal | US$2010/GJ | Price¦Primary Energy¦Coal | fuel_supply | coal | 2035 | 2.0613 | Price¦Primary Energy¦Coal
Median | Nationally Determined Contributions (NDCs) | ITA | Price¦Primary Energy¦Coal | US$2010/GJ | Price¦Primary Energy¦Coal | fuel_supply | coal | 2040 | 1.9228 | Price¦Primary Energy¦Coal
Median | Nationally Determined Contributions (NDCs) | ITA | Price¦Primary Energy¦Coal | US$2010/GJ | Price¦Primary Energy¦Coal | fuel_supply | coal | 2045 | 1.8263 | Price¦Primary Energy¦Coal
Median | Nationally Determined Contributions (NDCs) | ITA | Price¦Primary Energy¦Coal | US$2010/GJ | Price¦Primary Energy¦Coal | fuel_supply | coal | 2050 | 1.9154 | Price¦Primary Energy¦Coal
Median | Nationally Determined Contributions (NDCs) | ITA | Price¦Primary Energy¦Coal | US$2010/GJ | Price¦Primary Energy¦Coal | fuel_supply | coal | 2055 | 1.8517 | Price¦Primary Energy¦Coal
Median | Nationally Determined Contributions (NDCs) | ITA | Price¦Primary Energy¦Coal | US$2010/GJ | Price¦Primary Energy¦Coal | fuel_supply | coal | 2060 | 2.34 | Price¦Primary Energy¦Coal
Median | Nationally Determined Contributions (NDCs) | ITA | Price¦Primary Energy¦Coal | US$2010/GJ | Price¦Primary Energy¦Coal | fuel_supply | coal | 2065 | 2.2041 | Price¦Primary Energy¦Coal
Median | Nationally Determined Contributions (NDCs) | ITA | Price¦Primary Energy¦Coal | US$2010/GJ | Price¦Primary Energy¦Coal | fuel_supply | coal | 2070 | 2.0682 | Price¦Primary Energy¦Coal
Median | Nationally Determined Contributions (NDCs) | ITA | Price¦Primary Energy¦Coal | US$2010/GJ | Price¦Primary Energy¦Coal | fuel_supply | coal | 2075 | 2.1757 | Price¦Primary Energy¦Coal
Median | Nationally Determined Contributions (NDCs) | ITA | Price¦Primary Energy¦Coal | US$2010/GJ | Price¦Primary Energy¦Coal | fuel_supply | coal | 2080 | 2.2833 | Price¦Primary Energy¦Coal
Median | Nationally Determined Contributions (NDCs) | ITA | Price¦Primary Energy¦Coal | US$2010/GJ | Price¦Primary Energy¦Coal | fuel_supply | coal | 2085 | 2.29 | Price¦Primary Energy¦Coal
Median | Nationally Determined Contributions (NDCs) | ITA | Price¦Primary Energy¦Coal | US$2010/GJ | Price¦Primary Energy¦Coal | fuel_supply | coal | 2090 | 2.2967 | Price¦Primary Energy¦Coal
Median | Nationally Determined Contributions (NDCs) | ITA | Price¦Primary Energy¦Coal | US$2010/GJ | Price¦Primary Energy¦Coal | fuel_supply | coal | 2095 | 2.3285 | Price¦Primary Energy¦Coal
Median | Nationally Determined Contributions (NDCs) | ITA | Price¦Primary Energy¦Coal | US$2010/GJ | Price¦Primary Energy¦Coal | fuel_supply | coal | 2100 | 2.3602 | Price¦Primary Energy¦Coal
Median | Nationally Determined Contributions (NDCs) | ITA | Final Energy¦Residential and Commercial¦Electricity | EJ/yr | Final Energy¦Residential and Commercial¦Electricity | demand_projection | elc_buildings | 2020 | 0.57365 | Final Energy¦Residential and Commercial¦Electricity
Median | Nationally Determined Contributions (NDCs) | ITA | Final Energy¦Residential and Commercial¦Electricity | EJ/yr | Final Energy¦Residential and Commercial¦Electricity | demand_projection | elc_buildings | 2025 | 0.6509 | Final Energy¦Residential and Commercial¦Electricity
Median | Nationally Determined Contributions (NDCs) | ITA | Final Energy¦Residential and Commercial¦Electricity | EJ/yr | Final Energy¦Residential and Commercial¦Electricity | demand_projection | elc_buildings | 2030 | 0.6887 | Final Energy¦Residential and Commercial¦Electricity
Median | Nationally Determined Contributions (NDCs) | ITA | Final Energy¦Residential and Commercial¦Electricity | EJ/yr | Final Energy¦Residential and Commercial¦Electricity | demand_projection | elc_buildings | 2035 | 0.7929 | Final Energy¦Residential and Commercial¦Electricity
Median | Nationally Determined Contributions (NDCs) | ITA | Final Energy¦Residential and Commercial¦Electricity | EJ/yr | Final Energy¦Residential and Commercial¦Electricity | demand_projection | elc_buildings | 2040 | 0.87325 | Final Energy¦Residential and Commercial¦Electricity
Median | Nationally Determined Contributions (NDCs) | ITA | Final Energy¦Residential and Commercial¦Electricity | EJ/yr | Final Energy¦Residential and Commercial¦Electricity | demand_projection | elc_buildings | 2045 | 0.9111 | Final Energy¦Residential and Commercial¦Electricity
Median | Nationally Determined Contributions (NDCs) | ITA | Final Energy¦Residential and Commercial¦Electricity | EJ/yr | Final Energy¦Residential and Commercial¦Electricity | demand_projection | elc_buildings | 2050 | 0.92735 | Final Energy¦Residential and Commercial¦Electricity
Median | Nationally Determined Contributions (NDCs) | ITA | Final Energy¦Residential and Commercial¦Electricity | EJ/yr | Final Energy¦Residential and Commercial¦Electricity | demand_projection | elc_buildings | 2055 | 0.90415 | Final Energy¦Residential and Commercial¦Electricity
Median | Nationally Determined Contributions (NDCs) | ITA | Final Energy¦Residential and Commercial¦Electricity | EJ/yr | Final Energy¦Residential and Commercial¦Electricity | demand_projection | elc_buildings | 2060 | 0.94095 | Final Energy¦Residential and Commercial¦Electricity
Median | Nationally Determined Contributions (NDCs) | ITA | Final Energy¦Residential and Commercial¦Electricity | EJ/yr | Final Energy¦Residential and Commercial¦Electricity | demand_projection | elc_buildings | 2065 | 0.9681 | Final Energy¦Residential and Commercial¦Electricity
Median | Nationally Determined Contributions (NDCs) | ITA | Final Energy¦Residential and Commercial¦Electricity | EJ/yr | Final Energy¦Residential and Commercial¦Electricity | demand_projection | elc_buildings | 2070 | 0.99045 | Final Energy¦Residential and Commercial¦Electricity
Median | Nationally Determined Contributions (NDCs) | ITA | Final Energy¦Residential and Commercial¦Electricity | EJ/yr | Final Energy¦Residential and Commercial¦Electricity | demand_projection | elc_buildings | 2075 | 1.0357 | Final Energy¦Residential and Commercial¦Electricity
Median | Nationally Determined Contributions (NDCs) | ITA | Final Energy¦Residential and Commercial¦Electricity | EJ/yr | Final Energy¦Residential and Commercial¦Electricity | demand_projection | elc_buildings | 2080 | 1.0747 | Final Energy¦Residential and Commercial¦Electricity
Median | Nationally Determined Contributions (NDCs) | ITA | Final Energy¦Residential and Commercial¦Electricity | EJ/yr | Final Energy¦Residential and Commercial¦Electricity | demand_projection | elc_buildings | 2085 | 1.1099 | Final Energy¦Residential and Commercial¦Electricity
Median | Nationally Determined Contributions (NDCs) | ITA | Final Energy¦Residential and Commercial¦Electricity | EJ/yr | Final Energy¦Residential and Commercial¦Electricity | demand_projection | elc_buildings | 2090 | 1.1395 | Final Energy¦Residential and Commercial¦Electricity
Median | Nationally Determined Contributions (NDCs) | ITA | Final Energy¦Residential and Commercial¦Electricity | EJ/yr | Final Energy¦Residential and Commercial¦Electricity | demand_projection | elc_buildings | 2095 | 1.157 | Final Energy¦Residential and Commercial¦Electricity
Median | Nationally Determined Contributions (NDCs) | ITA | Final Energy¦Residential and Commercial¦Electricity | EJ/yr | Final Energy¦Residential and Commercial¦Electricity | demand_projection | elc_buildings | 2100 | 1.1668 | Final Energy¦Residential and Commercial¦Electricity
Median | Nationally Determined Contributions (NDCs) | ITA | Final Energy¦Industry¦Electricity | EJ/yr | Final Energy¦Industry¦Electricity | demand_projection | elc_industry | 2020 | 0.45515 | Final Energy¦Industry¦Electricity
Median | Nationally Determined Contributions (NDCs) | ITA | Final Energy¦Industry¦Electricity | EJ/yr | Final Energy¦Industry¦Electricity | demand_projection | elc_industry | 2025 | 0.53745 | Final Energy¦Industry¦Electricity
Median | Nationally Determined Contributions (NDCs) | ITA | Final Energy¦Industry¦Electricity | EJ/yr | Final Energy¦Industry¦Electricity | demand_projection | elc_industry | 2030 | 0.5504 | Final Energy¦Industry¦Electricity
Median | Nationally Determined Contributions (NDCs) | ITA | Final Energy¦Industry¦Electricity | EJ/yr | Final Energy¦Industry¦Electricity | demand_projection | elc_industry | 2035 | 0.6204 | Final Energy¦Industry¦Electricity
Median | Nationally Determined Contributions (NDCs) | ITA | Final Energy¦Industry¦Electricity | EJ/yr | Final Energy¦Industry¦Electricity | demand_projection | elc_industry | 2040 | 0.6839 | Final Energy¦Industry¦Electricity
Median | Nationally Determined Contributions (NDCs) | ITA | Final Energy¦Industry¦Electricity | EJ/yr | Final Energy¦Industry¦Electricity | demand_projection | elc_industry | 2045 | 0.7039 | Final Energy¦Industry¦Electricity
Median | Nationally Determined Contributions (NDCs) | ITA | Final Energy¦Industry¦Electricity | EJ/yr | Final Energy¦Industry¦Electricity | demand_projection | elc_industry | 2050 | 0.68745 | Final Energy¦Industry¦Electricity
Median | Nationally Determined Contributions (NDCs) | ITA | Final Energy¦Industry¦Electricity | EJ/yr | Final Energy¦Industry¦Electricity | demand_projection | elc_industry | 2055 | 0.6615 | Final Energy¦Industry¦Electricity
Median | Nationally Determined Contributions (NDCs) | ITA | Final Energy¦Industry¦Electricity | EJ/yr | Final Energy¦Industry¦Electricity | demand_projection | elc_industry | 2060 | 0.6055 | Final Energy¦Industry¦Electricity
Median | Nationally Determined Contributions (NDCs) | ITA | Final Energy¦Industry¦Electricity | EJ/yr | Final Energy¦Industry¦Electricity | demand_projection | elc_industry | 2065 | 0.58015 | Final Energy¦Industry¦Electricity
Median | Nationally Determined Contributions (NDCs) | ITA | Final Energy¦Industry¦Electricity | EJ/yr | Final Energy¦Industry¦Electricity | demand_projection | elc_industry | 2070 | 0.5563 | Final Energy¦Industry¦Electricity
Median | Nationally Determined Contributions (NDCs) | ITA | Final Energy¦Industry¦Electricity | EJ/yr | Final Energy¦Industry¦Electricity | demand_projection | elc_industry | 2075 | 0.52845 | Final Energy¦Industry¦Electricity
Median | Nationally Determined Contributions (NDCs) | ITA | Final Energy¦Industry¦Electricity | EJ/yr | Final Energy¦Industry¦Electricity | demand_projection | elc_industry | 2080 | 0.4957 | Final Energy¦Industry¦Electricity
Median | Nationally Determined Contributions (NDCs) | ITA | Final Energy¦Industry¦Electricity | EJ/yr | Final Energy¦Industry¦Electricity | demand_projection | elc_industry | 2085 | 0.4584 | Final Energy¦Industry¦Electricity
Median | Nationally Determined Contributions (NDCs) | ITA | Final Energy¦Industry¦Electricity | EJ/yr | Final Energy¦Industry¦Electricity | demand_projection | elc_industry | 2090 | 0.42145 | Final Energy¦Industry¦Electricity
Median | Nationally Determined Contributions (NDCs) | ITA | Final Energy¦Industry¦Electricity | EJ/yr | Final Energy¦Industry¦Electricity | demand_projection | elc_industry | 2095 | 0.3885 | Final Energy¦Industry¦Electricity
Median | Nationally Determined Contributions (NDCs) | ITA | Final Energy¦Industry¦Electricity | EJ/yr | Final Energy¦Industry¦Electricity | demand_projection | elc_industry | 2100 | 0.3581 | Final Energy¦Industry¦Electricity
Median | Nationally Determined Contributions (NDCs) | ITA | Final Energy¦Transportation¦Electricity | EJ/yr | Final Energy¦Transportation¦Electricity | demand_projection | elc_transport | 2020 | 0.0488 | Final Energy¦Transportation¦Electricity
Median | Nationally Determined Contributions (NDCs) | ITA | Final Energy¦Transportation¦Electricity | EJ/yr | Final Energy¦Transportation¦Electricity | demand_projection | elc_transport | 2025 | 0.0968 | Final Energy¦Transportation¦Electricity
Median | Nationally Determined Contributions (NDCs) | ITA | Final Energy¦Transportation¦Electricity | EJ/yr | Final Energy¦Transportation¦Electricity | demand_projection | elc_transport | 2030 | 0.16215 | Final Energy¦Transportation¦Electricity
Median | Nationally Determined Contributions (NDCs) | ITA | Final Energy¦Transportation¦Electricity | EJ/yr | Final Energy¦Transportation¦Electricity | demand_projection | elc_transport | 2035 | 0.22525 | Final Energy¦Transportation¦Electricity
Median | Nationally Determined Contributions (NDCs) | ITA | Final Energy¦Transportation¦Electricity | EJ/yr | Final Energy¦Transportation¦Electricity | demand_projection | elc_transport | 2040 | 0.26105 | Final Energy¦Transportation¦Electricity
Median | Nationally Determined Contributions (NDCs) | ITA | Final Energy¦Transportation¦Electricity | EJ/yr | Final Energy¦Transportation¦Electricity | demand_projection | elc_transport | 2045 | 0.27415 | Final Energy¦Transportation¦Electricity
Median | Nationally Determined Contributions (NDCs) | ITA | Final Energy¦Transportation¦Electricity | EJ/yr | Final Energy¦Transportation¦Electricity | demand_projection | elc_transport | 2050 | 0.2875 | Final Energy¦Transportation¦Electricity
Median | Nationally Determined Contributions (NDCs) | ITA | Final Energy¦Transportation¦Electricity | EJ/yr | Final Energy¦Transportation¦Electricity | demand_projection | elc_transport | 2055 | 0.2992 | Final Energy¦Transportation¦Electricity
Median | Nationally Determined Contributions (NDCs) | ITA | Final Energy¦Transportation¦Electricity | EJ/yr | Final Energy¦Transportation¦Electricity | demand_projection | elc_transport | 2060 | 0.30925 | Final Energy¦Transportation¦Electricity
Median | Nationally Determined Contributions (NDCs) | ITA | Final Energy¦Transportation¦Electricity | EJ/yr | Final Energy¦Transportation¦Electricity | demand_projection | elc_transport | 2065 | 0.3141 | Final Energy¦Transportation¦Electricity
Median | Nationally Determined Contributions (NDCs) | ITA | Final Energy¦Transportation¦Electricity | EJ/yr | Final Energy¦Transportation¦Electricity | demand_projection | elc_transport | 2070 | 0.3173 | Final Energy¦Transportation¦Electricity
Median | Nationally Determined Contributions (NDCs) | ITA | Final Energy¦Transportation¦Electricity | EJ/yr | Final Energy¦Transportation¦Electricity | demand_projection | elc_transport | 2075 | 0.3204 | Final Energy¦Transportation¦Electricity
Median | Nationally Determined Contributions (NDCs) | ITA | Final Energy¦Transportation¦Electricity | EJ/yr | Final Energy¦Transportation¦Electricity | demand_projection | elc_transport | 2080 | 0.32185 | Final Energy¦Transportation¦Electricity
Median | Nationally Determined Contributions (NDCs) | ITA | Final Energy¦Transportation¦Electricity | EJ/yr | Final Energy¦Transportation¦Electricity | demand_projection | elc_transport | 2085 | 0.32055 | Final Energy¦Transportation¦Electricity
Median | Nationally Determined Contributions (NDCs) | ITA | Final Energy¦Transportation¦Electricity | EJ/yr | Final Energy¦Transportation¦Electricity | demand_projection | elc_transport | 2090 | 0.3191 | Final Energy¦Transportation¦Electricity
Median | Nationally Determined Contributions (NDCs) | ITA | Final Energy¦Transportation¦Electricity | EJ/yr | Final Energy¦Transportation¦Electricity | demand_projection | elc_transport | 2095 | 0.31815 | Final Energy¦Transportation¦Electricity
Median | Nationally Determined Contributions (NDCs) | ITA | Final Energy¦Transportation¦Electricity | EJ/yr | Final Energy¦Transportation¦Electricity | demand_projection | elc_transport | 2100 | 0.3179 | Final Energy¦Transportation¦Electricity
Median | Nationally Determined Contributions (NDCs) | ITA | Price¦Primary Energy¦Gas | US$2010/GJ | Price¦Primary Energy¦Gas | fuel_supply | gas | 2020 | 3.9711 | Price¦Primary Energy¦Gas
Median | Nationally Determined Contributions (NDCs) | ITA | Price¦Primary Energy¦Gas | US$2010/GJ | Price¦Primary Energy¦Gas | fuel_supply | gas | 2025 | 4.5303 | Price¦Primary Energy¦Gas
Median | Nationally Determined Contributions (NDCs) | ITA | Price¦Primary Energy¦Gas | US$2010/GJ | Price¦Primary Energy¦Gas | fuel_supply | gas | 2030 | 4.2877 | Price¦Primary Energy¦Gas
Median | Nationally Determined Contributions (NDCs) | ITA | Price¦Primary Energy¦Gas | US$2010/GJ | Price¦Primary Energy¦Gas | fuel_supply | gas | 2035 | 4.7351 | Price¦Primary Energy¦Gas
Median | Nationally Determined Contributions (NDCs) | ITA | Price¦Primary Energy¦Gas | US$2010/GJ | Price¦Primary Energy¦Gas | fuel_supply | gas | 2040 | 5.035 | Price¦Primary Energy¦Gas
Median | Nationally Determined Contributions (NDCs) | ITA | Price¦Primary Energy¦Gas | US$2010/GJ | Price¦Primary Energy¦Gas | fuel_supply | gas | 2045 | 5.3595 | Price¦Primary Energy¦Gas
Median | Nationally Determined Contributions (NDCs) | ITA | Price¦Primary Energy¦Gas | US$2010/GJ | Price¦Primary Energy¦Gas | fuel_supply | gas | 2050 | 5.3207 | Price¦Primary Energy¦Gas
Median | Nationally Determined Contributions (NDCs) | ITA | Price¦Primary Energy¦Gas | US$2010/GJ | Price¦Primary Energy¦Gas | fuel_supply | gas | 2055 | 5.037 | Price¦Primary Energy¦Gas
Median | Nationally Determined Contributions (NDCs) | ITA | Price¦Primary Energy¦Gas | US$2010/GJ | Price¦Primary Energy¦Gas | fuel_supply | gas | 2060 | 6.1362 | Price¦Primary Energy¦Gas
Median | Nationally Determined Contributions (NDCs) | ITA | Price¦Primary Energy¦Gas | US$2010/GJ | Price¦Primary Energy¦Gas | fuel_supply | gas | 2065 | 5.9594 | Price¦Primary Energy¦Gas
Median | Nationally Determined Contributions (NDCs) | ITA | Price¦Primary Energy¦Gas | US$2010/GJ | Price¦Primary Energy¦Gas | fuel_supply | gas | 2070 | 5.7827 | Price¦Primary Energy¦Gas
Median | Nationally Determined Contributions (NDCs) | ITA | Price¦Primary Energy¦Gas | US$2010/GJ | Price¦Primary Energy¦Gas | fuel_supply | gas | 2075 | 5.7862 | Price¦Primary Energy¦Gas
Median | Nationally Determined Contributions (NDCs) | ITA | Price¦Primary Energy¦Gas | US$2010/GJ | Price¦Primary Energy¦Gas | fuel_supply | gas | 2080 | 5.7898 | Price¦Primary Energy¦Gas
Median | Nationally Determined Contributions (NDCs) | ITA | Price¦Primary Energy¦Gas | US$2010/GJ | Price¦Primary Energy¦Gas | fuel_supply | gas | 2085 | 5.8544 | Price¦Primary Energy¦Gas
Median | Nationally Determined Contributions (NDCs) | ITA | Price¦Primary Energy¦Gas | US$2010/GJ | Price¦Primary Energy¦Gas | fuel_supply | gas | 2090 | 5.9189 | Price¦Primary Energy¦Gas
Median | Nationally Determined Contributions (NDCs) | ITA | Price¦Primary Energy¦Gas | US$2010/GJ | Price¦Primary Energy¦Gas | fuel_supply | gas | 2095 | 5.9424 | Price¦Primary Energy¦Gas
Median | Nationally Determined Contributions (NDCs) | ITA | Price¦Primary Energy¦Gas | US$2010/GJ | Price¦Primary Energy¦Gas | fuel_supply | gas | 2100 | 5.9659 | Price¦Primary Energy¦Gas
Median | Nationally Determined Contributions (NDCs) | ITA | Secondary Energy¦Hydrogen | EJ/yr | Secondary Energy¦Hydrogen | demand_projection | hydrogen_allsect | 2020 | 0.0078 | Secondary Energy¦Hydrogen
Median | Nationally Determined Contributions (NDCs) | ITA | Secondary Energy¦Hydrogen | EJ/yr | Secondary Energy¦Hydrogen | demand_projection | hydrogen_allsect | 2025 | 0.03485 | Secondary Energy¦Hydrogen
Median | Nationally Determined Contributions (NDCs) | ITA | Secondary Energy¦Hydrogen | EJ/yr | Secondary Energy¦Hydrogen | demand_projection | hydrogen_allsect | 2030 | 0.06385 | Secondary Energy¦Hydrogen
Median | Nationally Determined Contributions (NDCs) | ITA | Secondary Energy¦Hydrogen | EJ/yr | Secondary Energy¦Hydrogen | demand_projection | hydrogen_allsect | 2035 | 0.08735 | Secondary Energy¦Hydrogen
Median | Nationally Determined Contributions (NDCs) | ITA | Secondary Energy¦Hydrogen | EJ/yr | Secondary Energy¦Hydrogen | demand_projection | hydrogen_allsect | 2040 | 0.12705 | Secondary Energy¦Hydrogen
Median | Nationally Determined Contributions (NDCs) | ITA | Secondary Energy¦Hydrogen | EJ/yr | Secondary Energy¦Hydrogen | demand_projection | hydrogen_allsect | 2045 | 0.2056 | Secondary Energy¦Hydrogen
Median | Nationally Determined Contributions (NDCs) | ITA | Secondary Energy¦Hydrogen | EJ/yr | Secondary Energy¦Hydrogen | demand_projection | hydrogen_allsect | 2050 | 0.28615 | Secondary Energy¦Hydrogen
Median | Nationally Determined Contributions (NDCs) | ITA | Secondary Energy¦Hydrogen | EJ/yr | Secondary Energy¦Hydrogen | demand_projection | hydrogen_allsect | 2055 | 0.3519 | Secondary Energy¦Hydrogen
Median | Nationally Determined Contributions (NDCs) | ITA | Secondary Energy¦Hydrogen | EJ/yr | Secondary Energy¦Hydrogen | demand_projection | hydrogen_allsect | 2060 | 0.4222 | Secondary Energy¦Hydrogen
Median | Nationally Determined Contributions (NDCs) | ITA | Secondary Energy¦Hydrogen | EJ/yr | Secondary Energy¦Hydrogen | demand_projection | hydrogen_allsect | 2065 | 0.41455 | Secondary Energy¦Hydrogen
Median | Nationally Determined Contributions (NDCs) | ITA | Secondary Energy¦Hydrogen | EJ/yr | Secondary Energy¦Hydrogen | demand_projection | hydrogen_allsect | 2070 | 0.39905 | Secondary Energy¦Hydrogen
Median | Nationally Determined Contributions (NDCs) | ITA | Secondary Energy¦Hydrogen | EJ/yr | Secondary Energy¦Hydrogen | demand_projection | hydrogen_allsect | 2075 | 0.39035 | Secondary Energy¦Hydrogen
Median | Nationally Determined Contributions (NDCs) | ITA | Secondary Energy¦Hydrogen | EJ/yr | Secondary Energy¦Hydrogen | demand_projection | hydrogen_allsect | 2080 | 0.37825 | Secondary Energy¦Hydrogen
Median | Nationally Determined Contributions (NDCs) | ITA | Secondary Energy¦Hydrogen | EJ/yr | Secondary Energy¦Hydrogen | demand_projection | hydrogen_allsect | 2085 | 0.3802 | Secondary Energy¦Hydrogen
Median | Nationally Determined Contributions (NDCs) | ITA | Secondary Energy¦Hydrogen | EJ/yr | Secondary Energy¦Hydrogen | demand_projection | hydrogen_allsect | 2090 | 0.38155 | Secondary Energy¦Hydrogen
Median | Nationally Determined Contributions (NDCs) | ITA | Secondary Energy¦Hydrogen | EJ/yr | Secondary Energy¦Hydrogen | demand_projection | hydrogen_allsect | 2095 | 0.3709 | Secondary Energy¦Hydrogen
Median | Nationally Determined Contributions (NDCs) | ITA | Secondary Energy¦Hydrogen | EJ/yr | Secondary Energy¦Hydrogen | demand_projection | hydrogen_allsect | 2100 | 0.36005 | Secondary Energy¦Hydrogen
Median | Nationally Determined Contributions (NDCs) | ITA | Emissions¦CO2¦Power (estimated) | Mt CO2 | Secondary Energy¦Electricity¦Coal | elec_co2 | na | 2020 | 4.9914 | Secondary Energy¦Electricity¦Coal | 94
Median | Nationally Determined Contributions (NDCs) | ITA | Emissions¦CO2¦Power (estimated) | Mt CO2 | Secondary Energy¦Electricity¦Gas | elec_co2 | na | 2020 | 28.0665 | Secondary Energy¦Electricity¦Gas | 55
Median | Nationally Determined Contributions (NDCs) | ITA | Emissions¦CO2¦Power (estimated) | Mt CO2 | Secondary Energy¦Electricity¦Oil | elec_co2 | na | 2020 | 1.981 | Secondary Energy¦Electricity¦Oil | 70
Median | Nationally Determined Contributions (NDCs) | ITA | Emissions¦CO2¦Power (estimated) | Mt CO2 | Secondary Energy¦Electricity¦Coal | elec_co2 | na | 2025 | 0.2256 | Secondary Energy¦Electricity¦Coal | 94
Median | Nationally Determined Contributions (NDCs) | ITA | Emissions¦CO2¦Power (estimated) | Mt CO2 | Secondary Energy¦Electricity¦Gas | elec_co2 | na | 2025 | 30.8275 | Secondary Energy¦Electricity¦Gas | 55
Median | Nationally Determined Contributions (NDCs) | ITA | Emissions¦CO2¦Power (estimated) | Mt CO2 | Secondary Energy¦Electricity¦Oil | elec_co2 | na | 2025 | 1.3055 | Secondary Energy¦Electricity¦Oil | 70
Median | Nationally Determined Contributions (NDCs) | ITA | Emissions¦CO2¦Power (estimated) | Mt CO2 | Secondary Energy¦Electricity¦Coal | elec_co2 | na | 2030 | 0 | Secondary Energy¦Electricity¦Coal | 94
Median | Nationally Determined Contributions (NDCs) | ITA | Emissions¦CO2¦Power (estimated) | Mt CO2 | Secondary Energy¦Electricity¦Gas | elec_co2 | na | 2030 | 13.7472 | Secondary Energy¦Electricity¦Gas | 55
Median | Nationally Determined Contributions (NDCs) | ITA | Emissions¦CO2¦Power (estimated) | Mt CO2 | Secondary Energy¦Electricity¦Oil | elec_co2 | na | 2030 | 0.574 | Secondary Energy¦Electricity¦Oil | 70
Median | Nationally Determined Contributions (NDCs) | ITA | Emissions¦CO2¦Power (estimated) | Mt CO2 | Secondary Energy¦Electricity¦Coal | elec_co2 | na | 2035 | 0 | Secondary Energy¦Electricity¦Coal | 94
Median | Nationally Determined Contributions (NDCs) | ITA | Emissions¦CO2¦Power (estimated) | Mt CO2 | Secondary Energy¦Electricity¦Gas | elec_co2 | na | 2035 | 7.249 | Secondary Energy¦Electricity¦Gas | 55
Median | Nationally Determined Contributions (NDCs) | ITA | Emissions¦CO2¦Power (estimated) | Mt CO2 | Secondary Energy¦Electricity¦Oil | elec_co2 | na | 2035 | 0 | Secondary Energy¦Electricity¦Oil | 70
Median | Nationally Determined Contributions (NDCs) | ITA | Emissions¦CO2¦Power (estimated) | Mt CO2 | Secondary Energy¦Electricity¦Coal | elec_co2 | na | 2040 | 0 | Secondary Energy¦Electricity¦Coal | 94
Median | Nationally Determined Contributions (NDCs) | ITA | Emissions¦CO2¦Power (estimated) | Mt CO2 | Secondary Energy¦Electricity¦Gas | elec_co2 | na | 2040 | 2.2468 | Secondary Energy¦Electricity¦Gas | 55
Median | Nationally Determined Contributions (NDCs) | ITA | Emissions¦CO2¦Power (estimated) | Mt CO2 | Secondary Energy¦Electricity¦Oil | elec_co2 | na | 2040 | 0 | Secondary Energy¦Electricity¦Oil | 70
Median | Nationally Determined Contributions (NDCs) | ITA | Emissions¦CO2¦Power (estimated) | Mt CO2 | Secondary Energy¦Electricity¦Coal | elec_co2 | na | 2045 | 0 | Secondary Energy¦Electricity¦Coal | 94
Median | Nationally Determined Contributions (NDCs) | ITA | Emissions¦CO2¦Power (estimated) | Mt CO2 | Secondary Energy¦Electricity¦Gas | elec_co2 | na | 2045 | 1.9855 | Secondary Energy¦Electricity¦Gas | 55
Median | Nationally Determined Contributions (NDCs) | ITA | Emissions¦CO2¦Power (estimated) | Mt CO2 | Secondary Energy¦Electricity¦Oil | elec_co2 | na | 2045 | 0 | Secondary Energy¦Electricity¦Oil | 70
Median | Nationally Determined Contributions (NDCs) | ITA | Emissions¦CO2¦Power (estimated) | Mt CO2 | Secondary Energy¦Electricity¦Coal | elec_co2 | na | 2050 | 0 | Secondary Energy¦Electricity¦Coal | 94
Median | Nationally Determined Contributions (NDCs) | ITA | Emissions¦CO2¦Power (estimated) | Mt CO2 | Secondary Energy¦Electricity¦Gas | elec_co2 | na | 2050 | 1.6995 | Secondary Energy¦Electricity¦Gas | 55
Median | Nationally Determined Contributions (NDCs) | ITA | Emissions¦CO2¦Power (estimated) | Mt CO2 | Secondary Energy¦Electricity¦Oil | elec_co2 | na | 2050 | 0 | Secondary Energy¦Electricity¦Oil | 70
Median | Nationally Determined Contributions (NDCs) | ITA | Emissions¦CO2¦Power (estimated) | Mt CO2 | Secondary Energy¦Electricity¦Coal | elec_co2 | na | 2055 | 0 | Secondary Energy¦Electricity¦Coal | 94
Median | Nationally Determined Contributions (NDCs) | ITA | Emissions¦CO2¦Power (estimated) | Mt CO2 | Secondary Energy¦Electricity¦Gas | elec_co2 | na | 2055 | 1.4355 | Secondary Energy¦Electricity¦Gas | 55
Median | Nationally Determined Contributions (NDCs) | ITA | Emissions¦CO2¦Power (estimated) | Mt CO2 | Secondary Energy¦Electricity¦Oil | elec_co2 | na | 2055 | 0 | Secondary Energy¦Electricity¦Oil | 70
Median | Nationally Determined Contributions (NDCs) | ITA | Emissions¦CO2¦Power (estimated) | Mt CO2 | Secondary Energy¦Electricity¦Coal | elec_co2 | na | 2060 | 0 | Secondary Energy¦Electricity¦Coal | 94
Median | Nationally Determined Contributions (NDCs) | ITA | Emissions¦CO2¦Power (estimated) | Mt CO2 | Secondary Energy¦Electricity¦Gas | elec_co2 | na | 2060 | 1.0863 | Secondary Energy¦Electricity¦Gas | 55
Median | Nationally Determined Contributions (NDCs) | ITA | Emissions¦CO2¦Power (estimated) | Mt CO2 | Secondary Energy¦Electricity¦Oil | elec_co2 | na | 2060 | 0 | Secondary Energy¦Electricity¦Oil | 70
Median | Nationally Determined Contributions (NDCs) | ITA | Emissions¦CO2¦Power (estimated) | Mt CO2 | Secondary Energy¦Electricity¦Coal | elec_co2 | na | 2065 | 0 | Secondary Energy¦Electricity¦Coal | 94
Median | Nationally Determined Contributions (NDCs) | ITA | Emissions¦CO2¦Power (estimated) | Mt CO2 | Secondary Energy¦Electricity¦Gas | elec_co2 | na | 2065 | 0.6105 | Secondary Energy¦Electricity¦Gas | 55
Median | Nationally Determined Contributions (NDCs) | ITA | Emissions¦CO2¦Power (estimated) | Mt CO2 | Secondary Energy¦Electricity¦Oil | elec_co2 | na | 2065 | 0 | Secondary Energy¦Electricity¦Oil | 70
Median | Nationally Determined Contributions (NDCs) | ITA | Emissions¦CO2¦Power (estimated) | Mt CO2 | Secondary Energy¦Electricity¦Coal | elec_co2 | na | 2070 | 0 | Secondary Energy¦Electricity¦Coal | 94
Median | Nationally Determined Contributions (NDCs) | ITA | Emissions¦CO2¦Power (estimated) | Mt CO2 | Secondary Energy¦Electricity¦Gas | elec_co2 | na | 2070 | 0.14025 | Secondary Energy¦Electricity¦Gas | 55
Median | Nationally Determined Contributions (NDCs) | ITA | Emissions¦CO2¦Power (estimated) | Mt CO2 | Secondary Energy¦Electricity¦Oil | elec_co2 | na | 2070 | 0 | Secondary Energy¦Electricity¦Oil | 70
Median | Nationally Determined Contributions (NDCs) | ITA | Emissions¦CO2¦Power (estimated) | Mt CO2 | Secondary Energy¦Electricity¦Coal | elec_co2 | na | 2075 | 0 | Secondary Energy¦Electricity¦Coal | 94
Median | Nationally Determined Contributions (NDCs) | ITA | Emissions¦CO2¦Power (estimated) | Mt CO2 | Secondary Energy¦Electricity¦Gas | elec_co2 | na | 2075 | 0.07425 | Secondary Energy¦Electricity¦Gas | 55
Median | Nationally Determined Contributions (NDCs) | ITA | Emissions¦CO2¦Power (estimated) | Mt CO2 | Secondary Energy¦Electricity¦Oil | elec_co2 | na | 2075 | 0 | Secondary Energy¦Electricity¦Oil | 70
Median | Nationally Determined Contributions (NDCs) | ITA | Emissions¦CO2¦Power (estimated) | Mt CO2 | Secondary Energy¦Electricity¦Coal | elec_co2 | na | 2080 | 0 | Secondary Energy¦Electricity¦Coal | 94
Median | Nationally Determined Contributions (NDCs) | ITA | Emissions¦CO2¦Power (estimated) | Mt CO2 | Secondary Energy¦Electricity¦Gas | elec_co2 | na | 2080 | 0 | Secondary Energy¦Electricity¦Gas | 55
Median | Nationally Determined Contributions (NDCs) | ITA | Emissions¦CO2¦Power (estimated) | Mt CO2 | Secondary Energy¦Electricity¦Oil | elec_co2 | na | 2080 | 0 | Secondary Energy¦Electricity¦Oil | 70
Median | Nationally Determined Contributions (NDCs) | ITA | Emissions¦CO2¦Power (estimated) | Mt CO2 | Secondary Energy¦Electricity¦Coal | elec_co2 | na | 2085 | 0 | Secondary Energy¦Electricity¦Coal | 94
Median | Nationally Determined Contributions (NDCs) | ITA | Emissions¦CO2¦Power (estimated) | Mt CO2 | Secondary Energy¦Electricity¦Gas | elec_co2 | na | 2085 | 0 | Secondary Energy¦Electricity¦Gas | 55
Median | Nationally Determined Contributions (NDCs) | ITA | Emissions¦CO2¦Power (estimated) | Mt CO2 | Secondary Energy¦Electricity¦Oil | elec_co2 | na | 2085 | 0 | Secondary Energy¦Electricity¦Oil | 70
Median | Nationally Determined Contributions (NDCs) | ITA | Emissions¦CO2¦Power (estimated) | Mt CO2 | Secondary Energy¦Electricity¦Coal | elec_co2 | na | 2090 | 0 | Secondary Energy¦Electricity¦Coal | 94
Median | Nationally Determined Contributions (NDCs) | ITA | Emissions¦CO2¦Power (estimated) | Mt CO2 | Secondary Energy¦Electricity¦Gas | elec_co2 | na | 2090 | 0 | Secondary Energy¦Electricity¦Gas | 55
Median | Nationally Determined Contributions (NDCs) | ITA | Emissions¦CO2¦Power (estimated) | Mt CO2 | Secondary Energy¦Electricity¦Oil | elec_co2 | na | 2090 | 0 | Secondary Energy¦Electricity¦Oil | 70
Median | Nationally Determined Contributions (NDCs) | ITA | Emissions¦CO2¦Power (estimated) | Mt CO2 | Secondary Energy¦Electricity¦Coal | elec_co2 | na | 2095 | 0 | Secondary Energy¦Electricity¦Coal | 94
Median | Nationally Determined Contributions (NDCs) | ITA | Emissions¦CO2¦Power (estimated) | Mt CO2 | Secondary Energy¦Electricity¦Gas | elec_co2 | na | 2095 | 0 | Secondary Energy¦Electricity¦Gas | 55
Median | Nationally Determined Contributions (NDCs) | ITA | Emissions¦CO2¦Power (estimated) | Mt CO2 | Secondary Energy¦Electricity¦Oil | elec_co2 | na | 2095 | 0 | Secondary Energy¦Electricity¦Oil | 70
Median | Nationally Determined Contributions (NDCs) | ITA | Emissions¦CO2¦Power (estimated) | Mt CO2 | Secondary Energy¦Electricity¦Coal | elec_co2 | na | 2100 | 0 | Secondary Energy¦Electricity¦Coal | 94
Median | Nationally Determined Contributions (NDCs) | ITA | Emissions¦CO2¦Power (estimated) | Mt CO2 | Secondary Energy¦Electricity¦Gas | elec_co2 | na | 2100 | 0 | Secondary Energy¦Electricity¦Gas | 55
Median | Nationally Determined Contributions (NDCs) | ITA | Emissions¦CO2¦Power (estimated) | Mt CO2 | Secondary Energy¦Electricity¦Oil | elec_co2 | na | 2100 | 0 | Secondary Energy¦Electricity¦Oil | 70
Median | Nationally Determined Contributions (NDCs) | ITA | Carbon Sequestration¦CCS | Mt CO2/yr | Carbon Sequestration¦CCS | CCS potential | na | 2020 | 0 | Carbon Sequestration¦CCS
Median | Nationally Determined Contributions (NDCs) | ITA | Carbon Sequestration¦CCS | Mt CO2/yr | Carbon Sequestration¦CCS | CCS potential | na | 2025 | 0.38785 | Carbon Sequestration¦CCS
Median | Nationally Determined Contributions (NDCs) | ITA | Carbon Sequestration¦CCS | Mt CO2/yr | Carbon Sequestration¦CCS | CCS potential | na | 2030 | 3.1669 | Carbon Sequestration¦CCS
Median | Nationally Determined Contributions (NDCs) | ITA | Carbon Sequestration¦CCS | Mt CO2/yr | Carbon Sequestration¦CCS | CCS potential | na | 2035 | 7.8159 | Carbon Sequestration¦CCS
Median | Nationally Determined Contributions (NDCs) | ITA | Carbon Sequestration¦CCS | Mt CO2/yr | Carbon Sequestration¦CCS | CCS potential | na | 2040 | 13.8042 | Carbon Sequestration¦CCS
Median | Nationally Determined Contributions (NDCs) | ITA | Carbon Sequestration¦CCS | Mt CO2/yr | Carbon Sequestration¦CCS | CCS potential | na | 2045 | 16.0136 | Carbon Sequestration¦CCS
Median | Nationally Determined Contributions (NDCs) | ITA | Carbon Sequestration¦CCS | Mt CO2/yr | Carbon Sequestration¦CCS | CCS potential | na | 2050 | 19.1253 | Carbon Sequestration¦CCS
Median | Nationally Determined Contributions (NDCs) | ITA | Carbon Sequestration¦CCS | Mt CO2/yr | Carbon Sequestration¦CCS | CCS potential | na | 2055 | 19.6241 | Carbon Sequestration¦CCS
Median | Nationally Determined Contributions (NDCs) | ITA | Carbon Sequestration¦CCS | Mt CO2/yr | Carbon Sequestration¦CCS | CCS potential | na | 2060 | 19.2745 | Carbon Sequestration¦CCS
Median | Nationally Determined Contributions (NDCs) | ITA | Carbon Sequestration¦CCS | Mt CO2/yr | Carbon Sequestration¦CCS | CCS potential | na | 2065 | 17.505 | Carbon Sequestration¦CCS
Median | Nationally Determined Contributions (NDCs) | ITA | Carbon Sequestration¦CCS | Mt CO2/yr | Carbon Sequestration¦CCS | CCS potential | na | 2070 | 15.6664 | Carbon Sequestration¦CCS
Median | Nationally Determined Contributions (NDCs) | ITA | Carbon Sequestration¦CCS | Mt CO2/yr | Carbon Sequestration¦CCS | CCS potential | na | 2075 | 12.1 | Carbon Sequestration¦CCS
Median | Nationally Determined Contributions (NDCs) | ITA | Carbon Sequestration¦CCS | Mt CO2/yr | Carbon Sequestration¦CCS | CCS potential | na | 2080 | 8.5724 | Carbon Sequestration¦CCS
Median | Nationally Determined Contributions (NDCs) | ITA | Carbon Sequestration¦CCS | Mt CO2/yr | Carbon Sequestration¦CCS | CCS potential | na | 2085 | 8.3823 | Carbon Sequestration¦CCS
Median | Nationally Determined Contributions (NDCs) | ITA | Carbon Sequestration¦CCS | Mt CO2/yr | Carbon Sequestration¦CCS | CCS potential | na | 2090 | 8.1841 | Carbon Sequestration¦CCS
Median | Nationally Determined Contributions (NDCs) | ITA | Carbon Sequestration¦CCS | Mt CO2/yr | Carbon Sequestration¦CCS | CCS potential | na | 2095 | 9.4716 | Carbon Sequestration¦CCS
Median | Nationally Determined Contributions (NDCs) | ITA | Carbon Sequestration¦CCS | Mt CO2/yr | Carbon Sequestration¦CCS | CCS potential | na | 2100 | 10.7081 | Carbon Sequestration¦CCS
Median | Nationally Determined Contributions (NDCs) | ITA | Price¦Secondary Energy¦Liquids¦Oil | US$2010/GJ | Price¦Secondary Energy¦Liquids¦Oil | fuel_supply | oil | 2020 | 82.2847 | Price¦Secondary Energy¦Liquids¦Oil
Median | Nationally Determined Contributions (NDCs) | ITA | Price¦Secondary Energy¦Liquids¦Oil | US$2010/GJ | Price¦Secondary Energy¦Liquids¦Oil | fuel_supply | oil | 2025 | 90.0868 | Price¦Secondary Energy¦Liquids¦Oil
Median | Nationally Determined Contributions (NDCs) | ITA | Price¦Secondary Energy¦Liquids¦Oil | US$2010/GJ | Price¦Secondary Energy¦Liquids¦Oil | fuel_supply | oil | 2030 | 91.9331 | Price¦Secondary Energy¦Liquids¦Oil
Median | Nationally Determined Contributions (NDCs) | ITA | Price¦Secondary Energy¦Liquids¦Oil | US$2010/GJ | Price¦Secondary Energy¦Liquids¦Oil | fuel_supply | oil | 2035 | 84.9593 | Price¦Secondary Energy¦Liquids¦Oil
Median | Nationally Determined Contributions (NDCs) | ITA | Price¦Secondary Energy¦Liquids¦Oil | US$2010/GJ | Price¦Secondary Energy¦Liquids¦Oil | fuel_supply | oil | 2040 | 101.9907 | Price¦Secondary Energy¦Liquids¦Oil
Median | Nationally Determined Contributions (NDCs) | ITA | Price¦Secondary Energy¦Liquids¦Oil | US$2010/GJ | Price¦Secondary Energy¦Liquids¦Oil | fuel_supply | oil | 2045 | 119.4107 | Price¦Secondary Energy¦Liquids¦Oil
Median | Nationally Determined Contributions (NDCs) | ITA | Price¦Secondary Energy¦Liquids¦Oil | US$2010/GJ | Price¦Secondary Energy¦Liquids¦Oil | fuel_supply | oil | 2050 | 134.6012 | Price¦Secondary Energy¦Liquids¦Oil
Median | Nationally Determined Contributions (NDCs) | ITA | Price¦Secondary Energy¦Liquids¦Oil | US$2010/GJ | Price¦Secondary Energy¦Liquids¦Oil | fuel_supply | oil | 2055 | 143.0397 | Price¦Secondary Energy¦Liquids¦Oil
Median | Nationally Determined Contributions (NDCs) | ITA | Price¦Secondary Energy¦Liquids¦Oil | US$2010/GJ | Price¦Secondary Energy¦Liquids¦Oil | fuel_supply | oil | 2060 | 231.9582 | Price¦Secondary Energy¦Liquids¦Oil
Median | Nationally Determined Contributions (NDCs) | ITA | Price¦Secondary Energy¦Liquids¦Oil | US$2010/GJ | Price¦Secondary Energy¦Liquids¦Oil | fuel_supply | oil | 2065 | 275.4172 | Price¦Secondary Energy¦Liquids¦Oil
Median | Nationally Determined Contributions (NDCs) | ITA | Price¦Secondary Energy¦Liquids¦Oil | US$2010/GJ | Price¦Secondary Energy¦Liquids¦Oil | fuel_supply | oil | 2070 | 318.8761 | Price¦Secondary Energy¦Liquids¦Oil
Median | Nationally Determined Contributions (NDCs) | ITA | Price¦Secondary Energy¦Liquids¦Oil | US$2010/GJ | Price¦Secondary Energy¦Liquids¦Oil | fuel_supply | oil | 2075 | 305.0537 | Price¦Secondary Energy¦Liquids¦Oil
Median | Nationally Determined Contributions (NDCs) | ITA | Price¦Secondary Energy¦Liquids¦Oil | US$2010/GJ | Price¦Secondary Energy¦Liquids¦Oil | fuel_supply | oil | 2080 | 291.2311 | Price¦Secondary Energy¦Liquids¦Oil
Median | Nationally Determined Contributions (NDCs) | ITA | Price¦Secondary Energy¦Liquids¦Oil | US$2010/GJ | Price¦Secondary Energy¦Liquids¦Oil | fuel_supply | oil | 2085 | 276.6182 | Price¦Secondary Energy¦Liquids¦Oil
Median | Nationally Determined Contributions (NDCs) | ITA | Price¦Secondary Energy¦Liquids¦Oil | US$2010/GJ | Price¦Secondary Energy¦Liquids¦Oil | fuel_supply | oil | 2090 | 262.0051 | Price¦Secondary Energy¦Liquids¦Oil
Median | Nationally Determined Contributions (NDCs) | ITA | Price¦Secondary Energy¦Liquids¦Oil | US$2010/GJ | Price¦Secondary Energy¦Liquids¦Oil | fuel_supply | oil | 2095 | 277.2581 | Price¦Secondary Energy¦Liquids¦Oil
Median | Nationally Determined Contributions (NDCs) | ITA | Price¦Secondary Energy¦Liquids¦Oil | US$2010/GJ | Price¦Secondary Energy¦Liquids¦Oil | fuel_supply | oil | 2100 | 292.5109 | Price¦Secondary Energy¦Liquids¦Oil
Median | Net Zero 2050 | ITA | Emissions¦CO2 | Mt CO2/yr | Emissions¦CO2 | scenarios - CO2 abatement | CO2 | 2020 | 278.9125 | Emissions¦CO2
Median | Net Zero 2050 | ITA | Emissions¦CO2¦Energy | Mt CO2/yr | Emissions¦CO2¦Energy | scenarios - CO2 abatement | CO2 | 2020 | 326.8328 | Emissions¦CO2¦Energy
Median | Net Zero 2050 | ITA | Emissions¦CO2 | Mt CO2/yr | Emissions¦CO2 | scenarios - CO2 abatement | CO2 | 2025 | 266.3492 | Emissions¦CO2
Median | Net Zero 2050 | ITA | Emissions¦CO2¦Energy | Mt CO2/yr | Emissions¦CO2¦Energy | scenarios - CO2 abatement | CO2 | 2025 | 295.4259 | Emissions¦CO2¦Energy
Median | Net Zero 2050 | ITA | Emissions¦CO2 | Mt CO2/yr | Emissions¦CO2 | scenarios - CO2 abatement | CO2 | 2030 | 147.4404 | Emissions¦CO2
Median | Net Zero 2050 | ITA | Emissions¦CO2¦Energy | Mt CO2/yr | Emissions¦CO2¦Energy | scenarios - CO2 abatement | CO2 | 2030 | 181.6266 | Emissions¦CO2¦Energy
Median | Net Zero 2050 | ITA | Emissions¦CO2 | Mt CO2/yr | Emissions¦CO2 | scenarios - CO2 abatement | CO2 | 2035 | 7.451 | Emissions¦CO2
Median | Net Zero 2050 | ITA | Emissions¦CO2¦Energy | Mt CO2/yr | Emissions¦CO2¦Energy | scenarios - CO2 abatement | CO2 | 2035 | 51.1093 | Emissions¦CO2¦Energy
Median | Net Zero 2050 | ITA | Emissions¦CO2 | Mt CO2/yr | Emissions¦CO2 | scenarios - CO2 abatement | CO2 | 2040 | -79.364 | Emissions¦CO2
Median | Net Zero 2050 | ITA | Emissions¦CO2¦Energy | Mt CO2/yr | Emissions¦CO2¦Energy | scenarios - CO2 abatement | CO2 | 2040 | -32.2357 | Emissions¦CO2¦Energy
Median | Net Zero 2050 | ITA | Emissions¦CO2 | Mt CO2/yr | Emissions¦CO2 | scenarios - CO2 abatement | CO2 | 2045 | -102.6094 | Emissions¦CO2
Median | Net Zero 2050 | ITA | Emissions¦CO2¦Energy | Mt CO2/yr | Emissions¦CO2¦Energy | scenarios - CO2 abatement | CO2 | 2045 | -55.7659 | Emissions¦CO2¦Energy
Median | Net Zero 2050 | ITA | Emissions¦CO2 | Mt CO2/yr | Emissions¦CO2 | scenarios - CO2 abatement | CO2 | 2050 | -112.5256 | Emissions¦CO2
Median | Net Zero 2050 | ITA | Emissions¦CO2¦Energy | Mt CO2/yr | Emissions¦CO2¦Energy | scenarios - CO2 abatement | CO2 | 2050 | -67.2304 | Emissions¦CO2¦Energy
Median | Net Zero 2050 | ITA | Emissions¦CO2 | Mt CO2/yr | Emissions¦CO2 | scenarios - CO2 abatement | CO2 | 2055 | -112.5265 | Emissions¦CO2
Median | Net Zero 2050 | ITA | Emissions¦CO2¦Energy | Mt CO2/yr | Emissions¦CO2¦Energy | scenarios - CO2 abatement | CO2 | 2055 | -68.1225 | Emissions¦CO2¦Energy
Median | Net Zero 2050 | ITA | Emissions¦CO2 | Mt CO2/yr | Emissions¦CO2 | scenarios - CO2 abatement | CO2 | 2060 | -109.2695 | Emissions¦CO2
Median | Net Zero 2050 | ITA | Emissions¦CO2¦Energy | Mt CO2/yr | Emissions¦CO2¦Energy | scenarios - CO2 abatement | CO2 | 2060 | -67.9676 | Emissions¦CO2¦Energy
Median | Net Zero 2050 | ITA | Emissions¦CO2 | Mt CO2/yr | Emissions¦CO2 | scenarios - CO2 abatement | CO2 | 2065 | -98.4047 | Emissions¦CO2
Median | Net Zero 2050 | ITA | Emissions¦CO2¦Energy | Mt CO2/yr | Emissions¦CO2¦Energy | scenarios - CO2 abatement | CO2 | 2065 | -61.0088 | Emissions¦CO2¦Energy
Median | Net Zero 2050 | ITA | Emissions¦CO2 | Mt CO2/yr | Emissions¦CO2 | scenarios - CO2 abatement | CO2 | 2070 | -87.1614 | Emissions¦CO2
Median | Net Zero 2050 | ITA | Emissions¦CO2¦Energy | Mt CO2/yr | Emissions¦CO2¦Energy | scenarios - CO2 abatement | CO2 | 2070 | -53.6629 | Emissions¦CO2¦Energy
Median | Net Zero 2050 | ITA | Emissions¦CO2 | Mt CO2/yr | Emissions¦CO2 | scenarios - CO2 abatement | CO2 | 2075 | -82.9936 | Emissions¦CO2
Median | Net Zero 2050 | ITA | Emissions¦CO2¦Energy | Mt CO2/yr | Emissions¦CO2¦Energy | scenarios - CO2 abatement | CO2 | 2075 | -47.1476 | Emissions¦CO2¦Energy
Median | Net Zero 2050 | ITA | Emissions¦CO2 | Mt CO2/yr | Emissions¦CO2 | scenarios - CO2 abatement | CO2 | 2080 | -78.1245 | Emissions¦CO2
Median | Net Zero 2050 | ITA | Emissions¦CO2¦Energy | Mt CO2/yr | Emissions¦CO2¦Energy | scenarios - CO2 abatement | CO2 | 2080 | -39.9057 | Emissions¦CO2¦Energy
Median | Net Zero 2050 | ITA | Emissions¦CO2 | Mt CO2/yr | Emissions¦CO2 | scenarios - CO2 abatement | CO2 | 2085 | -76.2335 | Emissions¦CO2
Median | Net Zero 2050 | ITA | Emissions¦CO2¦Energy | Mt CO2/yr | Emissions¦CO2¦Energy | scenarios - CO2 abatement | CO2 | 2085 | -39.6405 | Emissions¦CO2¦Energy
Median | Net Zero 2050 | ITA | Emissions¦CO2 | Mt CO2/yr | Emissions¦CO2 | scenarios - CO2 abatement | CO2 | 2090 | -73.9371 | Emissions¦CO2
Median | Net Zero 2050 | ITA | Emissions¦CO2¦Energy | Mt CO2/yr | Emissions¦CO2¦Energy | scenarios - CO2 abatement | CO2 | 2090 | -38.9632 | Emissions¦CO2¦Energy
Median | Net Zero 2050 | ITA | Emissions¦CO2 | Mt CO2/yr | Emissions¦CO2 | scenarios - CO2 abatement | CO2 | 2095 | -76.5246 | Emissions¦CO2
Median | Net Zero 2050 | ITA | Emissions¦CO2¦Energy | Mt CO2/yr | Emissions¦CO2¦Energy | scenarios - CO2 abatement | CO2 | 2095 | -39.8257 | Emissions¦CO2¦Energy
Median | Net Zero 2050 | ITA | Emissions¦CO2 | Mt CO2/yr | Emissions¦CO2 | scenarios - CO2 abatement | CO2 | 2100 | -79.0453 | Emissions¦CO2
Median | Net Zero 2050 | ITA | Emissions¦CO2¦Energy | Mt CO2/yr | Emissions¦CO2¦Energy | scenarios - CO2 abatement | CO2 | 2100 | -40.6351 | Emissions¦CO2¦Energy
Median | Net Zero 2050 | ITA | Price¦Primary Energy¦Biomass | US$2010/GJ | Price¦Primary Energy¦Biomass | fuel_supply | bioenergy | 2020 | 5.3799 | Price¦Primary Energy¦Biomass
Median | Net Zero 2050 | ITA | Price¦Primary Energy¦Biomass | US$2010/GJ | Price¦Primary Energy¦Biomass | fuel_supply | bioenergy | 2025 | 5.2343 | Price¦Primary Energy¦Biomass
Median | Net Zero 2050 | ITA | Price¦Primary Energy¦Biomass | US$2010/GJ | Price¦Primary Energy¦Biomass | fuel_supply | bioenergy | 2030 | 6.0678 | Price¦Primary Energy¦Biomass
Median | Net Zero 2050 | ITA | Price¦Primary Energy¦Biomass | US$2010/GJ | Price¦Primary Energy¦Biomass | fuel_supply | bioenergy | 2035 | 8.3306 | Price¦Primary Energy¦Biomass
Median | Net Zero 2050 | ITA | Price¦Primary Energy¦Biomass | US$2010/GJ | Price¦Primary Energy¦Biomass | fuel_supply | bioenergy | 2040 | 16.8604 | Price¦Primary Energy¦Biomass
Median | Net Zero 2050 | ITA | Price¦Primary Energy¦Biomass | US$2010/GJ | Price¦Primary Energy¦Biomass | fuel_supply | bioenergy | 2045 | 22.5373 | Price¦Primary Energy¦Biomass
Median | Net Zero 2050 | ITA | Price¦Primary Energy¦Biomass | US$2010/GJ | Price¦Primary Energy¦Biomass | fuel_supply | bioenergy | 2050 | 21.6253 | Price¦Primary Energy¦Biomass
Median | Net Zero 2050 | ITA | Price¦Primary Energy¦Biomass | US$2010/GJ | Price¦Primary Energy¦Biomass | fuel_supply | bioenergy | 2055 | 20.0223 | Price¦Primary Energy¦Biomass
Median | Net Zero 2050 | ITA | Price¦Primary Energy¦Biomass | US$2010/GJ | Price¦Primary Energy¦Biomass | fuel_supply | bioenergy | 2060 | 34.5221 | Price¦Primary Energy¦Biomass
Median | Net Zero 2050 | ITA | Price¦Primary Energy¦Biomass | US$2010/GJ | Price¦Primary Energy¦Biomass | fuel_supply | bioenergy | 2065 | 34.8483 | Price¦Primary Energy¦Biomass
Median | Net Zero 2050 | ITA | Price¦Primary Energy¦Biomass | US$2010/GJ | Price¦Primary Energy¦Biomass | fuel_supply | bioenergy | 2070 | 35.1746 | Price¦Primary Energy¦Biomass
Median | Net Zero 2050 | ITA | Price¦Primary Energy¦Biomass | US$2010/GJ | Price¦Primary Energy¦Biomass | fuel_supply | bioenergy | 2075 | 34.4501 | Price¦Primary Energy¦Biomass
Median | Net Zero 2050 | ITA | Price¦Primary Energy¦Biomass | US$2010/GJ | Price¦Primary Energy¦Biomass | fuel_supply | bioenergy | 2080 | 33.7257 | Price¦Primary Energy¦Biomass
Median | Net Zero 2050 | ITA | Price¦Primary Energy¦Biomass | US$2010/GJ | Price¦Primary Energy¦Biomass | fuel_supply | bioenergy | 2085 | 35.534 | Price¦Primary Energy¦Biomass
Median | Net Zero 2050 | ITA | Price¦Primary Energy¦Biomass | US$2010/GJ | Price¦Primary Energy¦Biomass | fuel_supply | bioenergy | 2090 | 37.3424 | Price¦Primary Energy¦Biomass
Median | Net Zero 2050 | ITA | Price¦Primary Energy¦Biomass | US$2010/GJ | Price¦Primary Energy¦Biomass | fuel_supply | bioenergy | 2095 | 41.0032 | Price¦Primary Energy¦Biomass
Median | Net Zero 2050 | ITA | Price¦Primary Energy¦Biomass | US$2010/GJ | Price¦Primary Energy¦Biomass | fuel_supply | bioenergy | 2100 | 44.6641 | Price¦Primary Energy¦Biomass
Median | Net Zero 2050 | ITA | Price¦Primary Energy¦Coal | US$2010/GJ | Price¦Primary Energy¦Coal | fuel_supply | coal | 2020 | 2.0344 | Price¦Primary Energy¦Coal
Median | Net Zero 2050 | ITA | Price¦Primary Energy¦Coal | US$2010/GJ | Price¦Primary Energy¦Coal | fuel_supply | coal | 2025 | 2.6321 | Price¦Primary Energy¦Coal
Median | Net Zero 2050 | ITA | Price¦Primary Energy¦Coal | US$2010/GJ | Price¦Primary Energy¦Coal | fuel_supply | coal | 2030 | 1.7513 | Price¦Primary Energy¦Coal
Median | Net Zero 2050 | ITA | Price¦Primary Energy¦Coal | US$2010/GJ | Price¦Primary Energy¦Coal | fuel_supply | coal | 2035 | 1.4137 | Price¦Primary Energy¦Coal
Median | Net Zero 2050 | ITA | Price¦Primary Energy¦Coal | US$2010/GJ | Price¦Primary Energy¦Coal | fuel_supply | coal | 2040 | 1.3691 | Price¦Primary Energy¦Coal
Median | Net Zero 2050 | ITA | Price¦Primary Energy¦Coal | US$2010/GJ | Price¦Primary Energy¦Coal | fuel_supply | coal | 2045 | 1.4416 | Price¦Primary Energy¦Coal
Median | Net Zero 2050 | ITA | Price¦Primary Energy¦Coal | US$2010/GJ | Price¦Primary Energy¦Coal | fuel_supply | coal | 2050 | 1.7388 | Price¦Primary Energy¦Coal
Median | Net Zero 2050 | ITA | Price¦Primary Energy¦Coal | US$2010/GJ | Price¦Primary Energy¦Coal | fuel_supply | coal | 2055 | 1.6662 | Price¦Primary Energy¦Coal
Median | Net Zero 2050 | ITA | Price¦Primary Energy¦Coal | US$2010/GJ | Price¦Primary Energy¦Coal | fuel_supply | coal | 2060 | 1.8959 | Price¦Primary Energy¦Coal
Median | Net Zero 2050 | ITA | Price¦Primary Energy¦Coal | US$2010/GJ | Price¦Primary Energy¦Coal | fuel_supply | coal | 2065 | 1.9076 | Price¦Primary Energy¦Coal
Median | Net Zero 2050 | ITA | Price¦Primary Energy¦Coal | US$2010/GJ | Price¦Primary Energy¦Coal | fuel_supply | coal | 2070 | 1.9191 | Price¦Primary Energy¦Coal
Median | Net Zero 2050 | ITA | Price¦Primary Energy¦Coal | US$2010/GJ | Price¦Primary Energy¦Coal | fuel_supply | coal | 2075 | 2.0171 | Price¦Primary Energy¦Coal
Median | Net Zero 2050 | ITA | Price¦Primary Energy¦Coal | US$2010/GJ | Price¦Primary Energy¦Coal | fuel_supply | coal | 2080 | 2.1149 | Price¦Primary Energy¦Coal
Median | Net Zero 2050 | ITA | Price¦Primary Energy¦Coal | US$2010/GJ | Price¦Primary Energy¦Coal | fuel_supply | coal | 2085 | 2.0994 | Price¦Primary Energy¦Coal
Median | Net Zero 2050 | ITA | Price¦Primary Energy¦Coal | US$2010/GJ | Price¦Primary Energy¦Coal | fuel_supply | coal | 2090 | 2.0839 | Price¦Primary Energy¦Coal
Median | Net Zero 2050 | ITA | Price¦Primary Energy¦Coal | US$2010/GJ | Price¦Primary Energy¦Coal | fuel_supply | coal | 2095 | 1.9425 | Price¦Primary Energy¦Coal
Median | Net Zero 2050 | ITA | Price¦Primary Energy¦Coal | US$2010/GJ | Price¦Primary Energy¦Coal | fuel_supply | coal | 2100 | 1.8012 | Price¦Primary Energy¦Coal
Median | Net Zero 2050 | ITA | Final Energy¦Residential and Commercial¦Electricity | EJ/yr | Final Energy¦Residential and Commercial¦Electricity | demand_projection | elc_buildings | 2020 | 0.5705 | Final Energy¦Residential and Commercial¦Electricity
Median | Net Zero 2050 | ITA | Final Energy¦Residential and Commercial¦Electricity | EJ/yr | Final Energy¦Residential and Commercial¦Electricity | demand_projection | elc_buildings | 2025 | 0.6467 | Final Energy¦Residential and Commercial¦Electricity
Median | Net Zero 2050 | ITA | Final Energy¦Residential and Commercial¦Electricity | EJ/yr | Final Energy¦Residential and Commercial¦Electricity | demand_projection | elc_buildings | 2030 | 0.7029 | Final Energy¦Residential and Commercial¦Electricity
Median | Net Zero 2050 | ITA | Final Energy¦Residential and Commercial¦Electricity | EJ/yr | Final Energy¦Residential and Commercial¦Electricity | demand_projection | elc_buildings | 2035 | 0.91405 | Final Energy¦Residential and Commercial¦Electricity
Median | Net Zero 2050 | ITA | Final Energy¦Residential and Commercial¦Electricity | EJ/yr | Final Energy¦Residential and Commercial¦Electricity | demand_projection | elc_buildings | 2040 | 1.0171 | Final Energy¦Residential and Commercial¦Electricity
Median | Net Zero 2050 | ITA | Final Energy¦Residential and Commercial¦Electricity | EJ/yr | Final Energy¦Residential and Commercial¦Electricity | demand_projection | elc_buildings | 2045 | 1.0241 | Final Energy¦Residential and Commercial¦Electricity
Median | Net Zero 2050 | ITA | Final Energy¦Residential and Commercial¦Electricity | EJ/yr | Final Energy¦Residential and Commercial¦Electricity | demand_projection | elc_buildings | 2050 | 1.0103 | Final Energy¦Residential and Commercial¦Electricity
Median | Net Zero 2050 | ITA | Final Energy¦Residential and Commercial¦Electricity | EJ/yr | Final Energy¦Residential and Commercial¦Electricity | demand_projection | elc_buildings | 2055 | 0.9586 | Final Energy¦Residential and Commercial¦Electricity
Median | Net Zero 2050 | ITA | Final Energy¦Residential and Commercial¦Electricity | EJ/yr | Final Energy¦Residential and Commercial¦Electricity | demand_projection | elc_buildings | 2060 | 1.0001 | Final Energy¦Residential and Commercial¦Electricity
Median | Net Zero 2050 | ITA | Final Energy¦Residential and Commercial¦Electricity | EJ/yr | Final Energy¦Residential and Commercial¦Electricity | demand_projection | elc_buildings | 2065 | 1.0111 | Final Energy¦Residential and Commercial¦Electricity
Median | Net Zero 2050 | ITA | Final Energy¦Residential and Commercial¦Electricity | EJ/yr | Final Energy¦Residential and Commercial¦Electricity | demand_projection | elc_buildings | 2070 | 1.016 | Final Energy¦Residential and Commercial¦Electricity
Median | Net Zero 2050 | ITA | Final Energy¦Residential and Commercial¦Electricity | EJ/yr | Final Energy¦Residential and Commercial¦Electricity | demand_projection | elc_buildings | 2075 | 1.0562 | Final Energy¦Residential and Commercial¦Electricity
Median | Net Zero 2050 | ITA | Final Energy¦Residential and Commercial¦Electricity | EJ/yr | Final Energy¦Residential and Commercial¦Electricity | demand_projection | elc_buildings | 2080 | 1.0909 | Final Energy¦Residential and Commercial¦Electricity
Median | Net Zero 2050 | ITA | Final Energy¦Residential and Commercial¦Electricity | EJ/yr | Final Energy¦Residential and Commercial¦Electricity | demand_projection | elc_buildings | 2085 | 1.1231 | Final Energy¦Residential and Commercial¦Electricity
Median | Net Zero 2050 | ITA | Final Energy¦Residential and Commercial¦Electricity | EJ/yr | Final Energy¦Residential and Commercial¦Electricity | demand_projection | elc_buildings | 2090 | 1.1479 | Final Energy¦Residential and Commercial¦Electricity
Median | Net Zero 2050 | ITA | Final Energy¦Residential and Commercial¦Electricity | EJ/yr | Final Energy¦Residential and Commercial¦Electricity | demand_projection | elc_buildings | 2095 | 1.1608 | Final Energy¦Residential and Commercial¦Electricity
Median | Net Zero 2050 | ITA | Final Energy¦Residential and Commercial¦Electricity | EJ/yr | Final Energy¦Residential and Commercial¦Electricity | demand_projection | elc_buildings | 2100 | 1.1671 | Final Energy¦Residential and Commercial¦Electricity
Median | Net Zero 2050 | ITA | Final Energy¦Industry¦Electricity | EJ/yr | Final Energy¦Industry¦Electricity | demand_projection | elc_industry | 2020 | 0.4656 | Final Energy¦Industry¦Electricity
Median | Net Zero 2050 | ITA | Final Energy¦Industry¦Electricity | EJ/yr | Final Energy¦Industry¦Electricity | demand_projection | elc_industry | 2025 | 0.5355 | Final Energy¦Industry¦Electricity
Median | Net Zero 2050 | ITA | Final Energy¦Industry¦Electricity | EJ/yr | Final Energy¦Industry¦Electricity | demand_projection | elc_industry | 2030 | 0.55215 | Final Energy¦Industry¦Electricity
Median | Net Zero 2050 | ITA | Final Energy¦Industry¦Electricity | EJ/yr | Final Energy¦Industry¦Electricity | demand_projection | elc_industry | 2035 | 0.66235 | Final Energy¦Industry¦Electricity
Median | Net Zero 2050 | ITA | Final Energy¦Industry¦Electricity | EJ/yr | Final Energy¦Industry¦Electricity | demand_projection | elc_industry | 2040 | 0.73895 | Final Energy¦Industry¦Electricity
Median | Net Zero 2050 | ITA | Final Energy¦Industry¦Electricity | EJ/yr | Final Energy¦Industry¦Electricity | demand_projection | elc_industry | 2045 | 0.7392 | Final Energy¦Industry¦Electricity
Median | Net Zero 2050 | ITA | Final Energy¦Industry¦Electricity | EJ/yr | Final Energy¦Industry¦Electricity | demand_projection | elc_industry | 2050 | 0.70915 | Final Energy¦Industry¦Electricity
Median | Net Zero 2050 | ITA | Final Energy¦Industry¦Electricity | EJ/yr | Final Energy¦Industry¦Electricity | demand_projection | elc_industry | 2055 | 0.683 | Final Energy¦Industry¦Electricity
Median | Net Zero 2050 | ITA | Final Energy¦Industry¦Electricity | EJ/yr | Final Energy¦Industry¦Electricity | demand_projection | elc_industry | 2060 | 0.6376 | Final Energy¦Industry¦Electricity
Median | Net Zero 2050 | ITA | Final Energy¦Industry¦Electricity | EJ/yr | Final Energy¦Industry¦Electricity | demand_projection | elc_industry | 2065 | 0.6081 | Final Energy¦Industry¦Electricity
Median | Net Zero 2050 | ITA | Final Energy¦Industry¦Electricity | EJ/yr | Final Energy¦Industry¦Electricity | demand_projection | elc_industry | 2070 | 0.5793 | Final Energy¦Industry¦Electricity
Median | Net Zero 2050 | ITA | Final Energy¦Industry¦Electricity | EJ/yr | Final Energy¦Industry¦Electricity | demand_projection | elc_industry | 2075 | 0.54875 | Final Energy¦Industry¦Electricity
Median | Net Zero 2050 | ITA | Final Energy¦Industry¦Electricity | EJ/yr | Final Energy¦Industry¦Electricity | demand_projection | elc_industry | 2080 | 0.5173 | Final Energy¦Industry¦Electricity
Median | Net Zero 2050 | ITA | Final Energy¦Industry¦Electricity | EJ/yr | Final Energy¦Industry¦Electricity | demand_projection | elc_industry | 2085 | 0.48475 | Final Energy¦Industry¦Electricity
Median | Net Zero 2050 | ITA | Final Energy¦Industry¦Electricity | EJ/yr | Final Energy¦Industry¦Electricity | demand_projection | elc_industry | 2090 | 0.4525 | Final Energy¦Industry¦Electricity
Median | Net Zero 2050 | ITA | Final Energy¦Industry¦Electricity | EJ/yr | Final Energy¦Industry¦Electricity | demand_projection | elc_industry | 2095 | 0.41215 | Final Energy¦Industry¦Electricity
Median | Net Zero 2050 | ITA | Final Energy¦Industry¦Electricity | EJ/yr | Final Energy¦Industry¦Electricity | demand_projection | elc_industry | 2100 | 0.37395 | Final Energy¦Industry¦Electricity
Median | Net Zero 2050 | ITA | Final Energy¦Transportation¦Electricity | EJ/yr | Final Energy¦Transportation¦Electricity | demand_projection | elc_transport | 2020 | 0.0487 | Final Energy¦Transportation¦Electricity
Median | Net Zero 2050 | ITA | Final Energy¦Transportation¦Electricity | EJ/yr | Final Energy¦Transportation¦Electricity | demand_projection | elc_transport | 2025 | 0.09935 | Final Energy¦Transportation¦Electricity
Median | Net Zero 2050 | ITA | Final Energy¦Transportation¦Electricity | EJ/yr | Final Energy¦Transportation¦Electricity | demand_projection | elc_transport | 2030 | 0.1736 | Final Energy¦Transportation¦Electricity
Median | Net Zero 2050 | ITA | Final Energy¦Transportation¦Electricity | EJ/yr | Final Energy¦Transportation¦Electricity | demand_projection | elc_transport | 2035 | 0.2798 | Final Energy¦Transportation¦Electricity
Median | Net Zero 2050 | ITA | Final Energy¦Transportation¦Electricity | EJ/yr | Final Energy¦Transportation¦Electricity | demand_projection | elc_transport | 2040 | 0.32835 | Final Energy¦Transportation¦Electricity
Median | Net Zero 2050 | ITA | Final Energy¦Transportation¦Electricity | EJ/yr | Final Energy¦Transportation¦Electricity | demand_projection | elc_transport | 2045 | 0.35045 | Final Energy¦Transportation¦Electricity
Median | Net Zero 2050 | ITA | Final Energy¦Transportation¦Electricity | EJ/yr | Final Energy¦Transportation¦Electricity | demand_projection | elc_transport | 2050 | 0.3562 | Final Energy¦Transportation¦Electricity
Median | Net Zero 2050 | ITA | Final Energy¦Transportation¦Electricity | EJ/yr | Final Energy¦Transportation¦Electricity | demand_projection | elc_transport | 2055 | 0.3665 | Final Energy¦Transportation¦Electricity
Median | Net Zero 2050 | ITA | Final Energy¦Transportation¦Electricity | EJ/yr | Final Energy¦Transportation¦Electricity | demand_projection | elc_transport | 2060 | 0.3754 | Final Energy¦Transportation¦Electricity
Median | Net Zero 2050 | ITA | Final Energy¦Transportation¦Electricity | EJ/yr | Final Energy¦Transportation¦Electricity | demand_projection | elc_transport | 2065 | 0.3753 | Final Energy¦Transportation¦Electricity
Median | Net Zero 2050 | ITA | Final Energy¦Transportation¦Electricity | EJ/yr | Final Energy¦Transportation¦Electricity | demand_projection | elc_transport | 2070 | 0.37295 | Final Energy¦Transportation¦Electricity
Median | Net Zero 2050 | ITA | Final Energy¦Transportation¦Electricity | EJ/yr | Final Energy¦Transportation¦Electricity | demand_projection | elc_transport | 2075 | 0.373 | Final Energy¦Transportation¦Electricity
Median | Net Zero 2050 | ITA | Final Energy¦Transportation¦Electricity | EJ/yr | Final Energy¦Transportation¦Electricity | demand_projection | elc_transport | 2080 | 0.37455 | Final Energy¦Transportation¦Electricity
Median | Net Zero 2050 | ITA | Final Energy¦Transportation¦Electricity | EJ/yr | Final Energy¦Transportation¦Electricity | demand_projection | elc_transport | 2085 | 0.3752 | Final Energy¦Transportation¦Electricity
Median | Net Zero 2050 | ITA | Final Energy¦Transportation¦Electricity | EJ/yr | Final Energy¦Transportation¦Electricity | demand_projection | elc_transport | 2090 | 0.3755 | Final Energy¦Transportation¦Electricity
Median | Net Zero 2050 | ITA | Final Energy¦Transportation¦Electricity | EJ/yr | Final Energy¦Transportation¦Electricity | demand_projection | elc_transport | 2095 | 0.3722 | Final Energy¦Transportation¦Electricity
Median | Net Zero 2050 | ITA | Final Energy¦Transportation¦Electricity | EJ/yr | Final Energy¦Transportation¦Electricity | demand_projection | elc_transport | 2100 | 0.36845 | Final Energy¦Transportation¦Electricity
Median | Net Zero 2050 | ITA | Price¦Primary Energy¦Gas | US$2010/GJ | Price¦Primary Energy¦Gas | fuel_supply | gas | 2020 | 3.9711 | Price¦Primary Energy¦Gas
Median | Net Zero 2050 | ITA | Price¦Primary Energy¦Gas | US$2010/GJ | Price¦Primary Energy¦Gas | fuel_supply | gas | 2025 | 5.1761 | Price¦Primary Energy¦Gas
Median | Net Zero 2050 | ITA | Price¦Primary Energy¦Gas | US$2010/GJ | Price¦Primary Energy¦Gas | fuel_supply | gas | 2030 | 5.5631 | Price¦Primary Energy¦Gas
Median | Net Zero 2050 | ITA | Price¦Primary Energy¦Gas | US$2010/GJ | Price¦Primary Energy¦Gas | fuel_supply | gas | 2035 | 5.86 | Price¦Primary Energy¦Gas
Median | Net Zero 2050 | ITA | Price¦Primary Energy¦Gas | US$2010/GJ | Price¦Primary Energy¦Gas | fuel_supply | gas | 2040 | 5.7446 | Price¦Primary Energy¦Gas
Median | Net Zero 2050 | ITA | Price¦Primary Energy¦Gas | US$2010/GJ | Price¦Primary Energy¦Gas | fuel_supply | gas | 2045 | 4.9246 | Price¦Primary Energy¦Gas
Median | Net Zero 2050 | ITA | Price¦Primary Energy¦Gas | US$2010/GJ | Price¦Primary Energy¦Gas | fuel_supply | gas | 2050 | 4.4139 | Price¦Primary Energy¦Gas
Median | Net Zero 2050 | ITA | Price¦Primary Energy¦Gas | US$2010/GJ | Price¦Primary Energy¦Gas | fuel_supply | gas | 2055 | 4.5674 | Price¦Primary Energy¦Gas
Median | Net Zero 2050 | ITA | Price¦Primary Energy¦Gas | US$2010/GJ | Price¦Primary Energy¦Gas | fuel_supply | gas | 2060 | 5.558 | Price¦Primary Energy¦Gas
Median | Net Zero 2050 | ITA | Price¦Primary Energy¦Gas | US$2010/GJ | Price¦Primary Energy¦Gas | fuel_supply | gas | 2065 | 5.8659 | Price¦Primary Energy¦Gas
Median | Net Zero 2050 | ITA | Price¦Primary Energy¦Gas | US$2010/GJ | Price¦Primary Energy¦Gas | fuel_supply | gas | 2070 | 6.1738 | Price¦Primary Energy¦Gas
Median | Net Zero 2050 | ITA | Price¦Primary Energy¦Gas | US$2010/GJ | Price¦Primary Energy¦Gas | fuel_supply | gas | 2075 | 6.0718 | Price¦Primary Energy¦Gas
Median | Net Zero 2050 | ITA | Price¦Primary Energy¦Gas | US$2010/GJ | Price¦Primary Energy¦Gas | fuel_supply | gas | 2080 | 5.9698 | Price¦Primary Energy¦Gas
Median | Net Zero 2050 | ITA | Price¦Primary Energy¦Gas | US$2010/GJ | Price¦Primary Energy¦Gas | fuel_supply | gas | 2085 | 5.8604 | Price¦Primary Energy¦Gas
Median | Net Zero 2050 | ITA | Price¦Primary Energy¦Gas | US$2010/GJ | Price¦Primary Energy¦Gas | fuel_supply | gas | 2090 | 5.7508 | Price¦Primary Energy¦Gas
Median | Net Zero 2050 | ITA | Price¦Primary Energy¦Gas | US$2010/GJ | Price¦Primary Energy¦Gas | fuel_supply | gas | 2095 | 5.3331 | Price¦Primary Energy¦Gas
Median | Net Zero 2050 | ITA | Price¦Primary Energy¦Gas | US$2010/GJ | Price¦Primary Energy¦Gas | fuel_supply | gas | 2100 | 4.9153 | Price¦Primary Energy¦Gas
Median | Net Zero 2050 | ITA | Secondary Energy¦Hydrogen | EJ/yr | Secondary Energy¦Hydrogen | demand_projection | hydrogen_allsect | 2020 | 0.0079 | Secondary Energy¦Hydrogen
Median | Net Zero 2050 | ITA | Secondary Energy¦Hydrogen | EJ/yr | Secondary Energy¦Hydrogen | demand_projection | hydrogen_allsect | 2025 | 0.0356 | Secondary Energy¦Hydrogen
Median | Net Zero 2050 | ITA | Secondary Energy¦Hydrogen | EJ/yr | Secondary Energy¦Hydrogen | demand_projection | hydrogen_allsect | 2030 | 0.0838 | Secondary Energy¦Hydrogen
Median | Net Zero 2050 | ITA | Secondary Energy¦Hydrogen | EJ/yr | Secondary Energy¦Hydrogen | demand_projection | hydrogen_allsect | 2035 | 0.14885 | Secondary Energy¦Hydrogen
Median | Net Zero 2050 | ITA | Secondary Energy¦Hydrogen | EJ/yr | Secondary Energy¦Hydrogen | demand_projection | hydrogen_allsect | 2040 | 0.23805 | Secondary Energy¦Hydrogen
Median | Net Zero 2050 | ITA | Secondary Energy¦Hydrogen | EJ/yr | Secondary Energy¦Hydrogen | demand_projection | hydrogen_allsect | 2045 | 0.3284 | Secondary Energy¦Hydrogen
Median | Net Zero 2050 | ITA | Secondary Energy¦Hydrogen | EJ/yr | Secondary Energy¦Hydrogen | demand_projection | hydrogen_allsect | 2050 | 0.39875 | Secondary Energy¦Hydrogen
Median | Net Zero 2050 | ITA | Secondary Energy¦Hydrogen | EJ/yr | Secondary Energy¦Hydrogen | demand_projection | hydrogen_allsect | 2055 | 0.43845 | Secondary Energy¦Hydrogen
Median | Net Zero 2050 | ITA | Secondary Energy¦Hydrogen | EJ/yr | Secondary Energy¦Hydrogen | demand_projection | hydrogen_allsect | 2060 | 0.4623 | Secondary Energy¦Hydrogen
Median | Net Zero 2050 | ITA | Secondary Energy¦Hydrogen | EJ/yr | Secondary Energy¦Hydrogen | demand_projection | hydrogen_allsect | 2065 | 0.43525 | Secondary Energy¦Hydrogen
Median | Net Zero 2050 | ITA | Secondary Energy¦Hydrogen | EJ/yr | Secondary Energy¦Hydrogen | demand_projection | hydrogen_allsect | 2070 | 0.3999 | Secondary Energy¦Hydrogen
Median | Net Zero 2050 | ITA | Secondary Energy¦Hydrogen | EJ/yr | Secondary Energy¦Hydrogen | demand_projection | hydrogen_allsect | 2075 | 0.3775 | Secondary Energy¦Hydrogen
Median | Net Zero 2050 | ITA | Secondary Energy¦Hydrogen | EJ/yr | Secondary Energy¦Hydrogen | demand_projection | hydrogen_allsect | 2080 | 0.34475 | Secondary Energy¦Hydrogen
Median | Net Zero 2050 | ITA | Secondary Energy¦Hydrogen | EJ/yr | Secondary Energy¦Hydrogen | demand_projection | hydrogen_allsect | 2085 | 0.33715 | Secondary Energy¦Hydrogen
Median | Net Zero 2050 | ITA | Secondary Energy¦Hydrogen | EJ/yr | Secondary Energy¦Hydrogen | demand_projection | hydrogen_allsect | 2090 | 0.32625 | Secondary Energy¦Hydrogen
Median | Net Zero 2050 | ITA | Secondary Energy¦Hydrogen | EJ/yr | Secondary Energy¦Hydrogen | demand_projection | hydrogen_allsect | 2095 | 0.32335 | Secondary Energy¦Hydrogen
Median | Net Zero 2050 | ITA | Secondary Energy¦Hydrogen | EJ/yr | Secondary Energy¦Hydrogen | demand_projection | hydrogen_allsect | 2100 | 0.32055 | Secondary Energy¦Hydrogen
Median | Net Zero 2050 | ITA | Emissions¦CO2¦Power (estimated) | Mt CO2 | Secondary Energy¦Electricity¦Coal | elec_co2 | na | 2020 | 4.982 | Secondary Energy¦Electricity¦Coal | 94
Median | Net Zero 2050 | ITA | Emissions¦CO2¦Power (estimated) | Mt CO2 | Secondary Energy¦Electricity¦Gas | elec_co2 | na | 2020 | 27.874 | Secondary Energy¦Electricity¦Gas | 55
Median | Net Zero 2050 | ITA | Emissions¦CO2¦Power (estimated) | Mt CO2 | Secondary Energy¦Electricity¦Oil | elec_co2 | na | 2020 | 1.953 | Secondary Energy¦Electricity¦Oil | 70
Median | Net Zero 2050 | ITA | Emissions¦CO2¦Power (estimated) | Mt CO2 | Secondary Energy¦Electricity¦Coal | elec_co2 | na | 2025 | 0.282 | Secondary Energy¦Electricity¦Coal | 94
Median | Net Zero 2050 | ITA | Emissions¦CO2¦Power (estimated) | Mt CO2 | Secondary Energy¦Electricity¦Gas | elec_co2 | na | 2025 | 29.007 | Secondary Energy¦Electricity¦Gas | 55
Median | Net Zero 2050 | ITA | Emissions¦CO2¦Power (estimated) | Mt CO2 | Secondary Energy¦Electricity¦Oil | elec_co2 | na | 2025 | 1.295 | Secondary Energy¦Electricity¦Oil | 70
Median | Net Zero 2050 | ITA | Emissions¦CO2¦Power (estimated) | Mt CO2 | Secondary Energy¦Electricity¦Coal | elec_co2 | na | 2030 | 0 | Secondary Energy¦Electricity¦Coal | 94
Median | Net Zero 2050 | ITA | Emissions¦CO2¦Power (estimated) | Mt CO2 | Secondary Energy¦Electricity¦Gas | elec_co2 | na | 2030 | 9.5975 | Secondary Energy¦Electricity¦Gas | 55
Median | Net Zero 2050 | ITA | Emissions¦CO2¦Power (estimated) | Mt CO2 | Secondary Energy¦Electricity¦Oil | elec_co2 | na | 2030 | 0.581 | Secondary Energy¦Electricity¦Oil | 70
Median | Net Zero 2050 | ITA | Emissions¦CO2¦Power (estimated) | Mt CO2 | Secondary Energy¦Electricity¦Coal | elec_co2 | na | 2035 | 0 | Secondary Energy¦Electricity¦Coal | 94
Median | Net Zero 2050 | ITA | Emissions¦CO2¦Power (estimated) | Mt CO2 | Secondary Energy¦Electricity¦Gas | elec_co2 | na | 2035 | 0.9625 | Secondary Energy¦Electricity¦Gas | 55
Median | Net Zero 2050 | ITA | Emissions¦CO2¦Power (estimated) | Mt CO2 | Secondary Energy¦Electricity¦Oil | elec_co2 | na | 2035 | 0 | Secondary Energy¦Electricity¦Oil | 70
Median | Net Zero 2050 | ITA | Emissions¦CO2¦Power (estimated) | Mt CO2 | Secondary Energy¦Electricity¦Coal | elec_co2 | na | 2040 | 0 | Secondary Energy¦Electricity¦Coal | 94
Median | Net Zero 2050 | ITA | Emissions¦CO2¦Power (estimated) | Mt CO2 | Secondary Energy¦Electricity¦Gas | elec_co2 | na | 2040 | 0.5115 | Secondary Energy¦Electricity¦Gas | 55
Median | Net Zero 2050 | ITA | Emissions¦CO2¦Power (estimated) | Mt CO2 | Secondary Energy¦Electricity¦Oil | elec_co2 | na | 2040 | 0 | Secondary Energy¦Electricity¦Oil | 70
Median | Net Zero 2050 | ITA | Emissions¦CO2¦Power (estimated) | Mt CO2 | Secondary Energy¦Electricity¦Coal | elec_co2 | na | 2045 | 0 | Secondary Energy¦Electricity¦Coal | 94
Median | Net Zero 2050 | ITA | Emissions¦CO2¦Power (estimated) | Mt CO2 | Secondary Energy¦Electricity¦Gas | elec_co2 | na | 2045 | 0.20075 | Secondary Energy¦Electricity¦Gas | 55
Median | Net Zero 2050 | ITA | Emissions¦CO2¦Power (estimated) | Mt CO2 | Secondary Energy¦Electricity¦Oil | elec_co2 | na | 2045 | 0 | Secondary Energy¦Electricity¦Oil | 70
Median | Net Zero 2050 | ITA | Emissions¦CO2¦Power (estimated) | Mt CO2 | Secondary Energy¦Electricity¦Coal | elec_co2 | na | 2050 | 0 | Secondary Energy¦Electricity¦Coal | 94
Median | Net Zero 2050 | ITA | Emissions¦CO2¦Power (estimated) | Mt CO2 | Secondary Energy¦Electricity¦Gas | elec_co2 | na | 2050 | 0.03575 | Secondary Energy¦Electricity¦Gas | 55
Median | Net Zero 2050 | ITA | Emissions¦CO2¦Power (estimated) | Mt CO2 | Secondary Energy¦Electricity¦Oil | elec_co2 | na | 2050 | 0 | Secondary Energy¦Electricity¦Oil | 70
Median | Net Zero 2050 | ITA | Emissions¦CO2¦Power (estimated) | Mt CO2 | Secondary Energy¦Electricity¦Coal | elec_co2 | na | 2055 | 0 | Secondary Energy¦Electricity¦Coal | 94
Median | Net Zero 2050 | ITA | Emissions¦CO2¦Power (estimated) | Mt CO2 | Secondary Energy¦Electricity¦Gas | elec_co2 | na | 2055 | 0 | Secondary Energy¦Electricity¦Gas | 55
Median | Net Zero 2050 | ITA | Emissions¦CO2¦Power (estimated) | Mt CO2 | Secondary Energy¦Electricity¦Oil | elec_co2 | na | 2055 | 0 | Secondary Energy¦Electricity¦Oil | 70
Median | Net Zero 2050 | ITA | Emissions¦CO2¦Power (estimated) | Mt CO2 | Secondary Energy¦Electricity¦Coal | elec_co2 | na | 2060 | 0 | Secondary Energy¦Electricity¦Coal | 94
Median | Net Zero 2050 | ITA | Emissions¦CO2¦Power (estimated) | Mt CO2 | Secondary Energy¦Electricity¦Gas | elec_co2 | na | 2060 | 0 | Secondary Energy¦Electricity¦Gas | 55
Median | Net Zero 2050 | ITA | Emissions¦CO2¦Power (estimated) | Mt CO2 | Secondary Energy¦Electricity¦Oil | elec_co2 | na | 2060 | 0 | Secondary Energy¦Electricity¦Oil | 70
Median | Net Zero 2050 | ITA | Emissions¦CO2¦Power (estimated) | Mt CO2 | Secondary Energy¦Electricity¦Coal | elec_co2 | na | 2065 | 0 | Secondary Energy¦Electricity¦Coal | 94
Median | Net Zero 2050 | ITA | Emissions¦CO2¦Power (estimated) | Mt CO2 | Secondary Energy¦Electricity¦Gas | elec_co2 | na | 2065 | 0 | Secondary Energy¦Electricity¦Gas | 55
Median | Net Zero 2050 | ITA | Emissions¦CO2¦Power (estimated) | Mt CO2 | Secondary Energy¦Electricity¦Oil | elec_co2 | na | 2065 | 0 | Secondary Energy¦Electricity¦Oil | 70
Median | Net Zero 2050 | ITA | Emissions¦CO2¦Power (estimated) | Mt CO2 | Secondary Energy¦Electricity¦Coal | elec_co2 | na | 2070 | 0 | Secondary Energy¦Electricity¦Coal | 94
Median | Net Zero 2050 | ITA | Emissions¦CO2¦Power (estimated) | Mt CO2 | Secondary Energy¦Electricity¦Gas | elec_co2 | na | 2070 | 0 | Secondary Energy¦Electricity¦Gas | 55
Median | Net Zero 2050 | ITA | Emissions¦CO2¦Power (estimated) | Mt CO2 | Secondary Energy¦Electricity¦Oil | elec_co2 | na | 2070 | 0 | Secondary Energy¦Electricity¦Oil | 70
Median | Net Zero 2050 | ITA | Emissions¦CO2¦Power (estimated) | Mt CO2 | Secondary Energy¦Electricity¦Coal | elec_co2 | na | 2075 | 0 | Secondary Energy¦Electricity¦Coal | 94
Median | Net Zero 2050 | ITA | Emissions¦CO2¦Power (estimated) | Mt CO2 | Secondary Energy¦Electricity¦Gas | elec_co2 | na | 2075 | 0 | Secondary Energy¦Electricity¦Gas | 55
Median | Net Zero 2050 | ITA | Emissions¦CO2¦Power (estimated) | Mt CO2 | Secondary Energy¦Electricity¦Oil | elec_co2 | na | 2075 | 0 | Secondary Energy¦Electricity¦Oil | 70
Median | Net Zero 2050 | ITA | Emissions¦CO2¦Power (estimated) | Mt CO2 | Secondary Energy¦Electricity¦Coal | elec_co2 | na | 2080 | 0 | Secondary Energy¦Electricity¦Coal | 94
Median | Net Zero 2050 | ITA | Emissions¦CO2¦Power (estimated) | Mt CO2 | Secondary Energy¦Electricity¦Gas | elec_co2 | na | 2080 | 0 | Secondary Energy¦Electricity¦Gas | 55
Median | Net Zero 2050 | ITA | Emissions¦CO2¦Power (estimated) | Mt CO2 | Secondary Energy¦Electricity¦Oil | elec_co2 | na | 2080 | 0 | Secondary Energy¦Electricity¦Oil | 70
Median | Net Zero 2050 | ITA | Emissions¦CO2¦Power (estimated) | Mt CO2 | Secondary Energy¦Electricity¦Coal | elec_co2 | na | 2085 | 0 | Secondary Energy¦Electricity¦Coal | 94
Median | Net Zero 2050 | ITA | Emissions¦CO2¦Power (estimated) | Mt CO2 | Secondary Energy¦Electricity¦Gas | elec_co2 | na | 2085 | 0 | Secondary Energy¦Electricity¦Gas | 55
Median | Net Zero 2050 | ITA | Emissions¦CO2¦Power (estimated) | Mt CO2 | Secondary Energy¦Electricity¦Oil | elec_co2 | na | 2085 | 0 | Secondary Energy¦Electricity¦Oil | 70
Median | Net Zero 2050 | ITA | Emissions¦CO2¦Power (estimated) | Mt CO2 | Secondary Energy¦Electricity¦Coal | elec_co2 | na | 2090 | 0 | Secondary Energy¦Electricity¦Coal | 94
Median | Net Zero 2050 | ITA | Emissions¦CO2¦Power (estimated) | Mt CO2 | Secondary Energy¦Electricity¦Gas | elec_co2 | na | 2090 | 0 | Secondary Energy¦Electricity¦Gas | 55
Median | Net Zero 2050 | ITA | Emissions¦CO2¦Power (estimated) | Mt CO2 | Secondary Energy¦Electricity¦Oil | elec_co2 | na | 2090 | 0 | Secondary Energy¦Electricity¦Oil | 70
Median | Net Zero 2050 | ITA | Emissions¦CO2¦Power (estimated) | Mt CO2 | Secondary Energy¦Electricity¦Coal | elec_co2 | na | 2095 | 0 | Secondary Energy¦Electricity¦Coal | 94
Median | Net Zero 2050 | ITA | Emissions¦CO2¦Power (estimated) | Mt CO2 | Secondary Energy¦Electricity¦Gas | elec_co2 | na | 2095 | 0 | Secondary Energy¦Electricity¦Gas | 55
Median | Net Zero 2050 | ITA | Emissions¦CO2¦Power (estimated) | Mt CO2 | Secondary Energy¦Electricity¦Oil | elec_co2 | na | 2095 | 0 | Secondary Energy¦Electricity¦Oil | 70
Median | Net Zero 2050 | ITA | Emissions¦CO2¦Power (estimated) | Mt CO2 | Secondary Energy¦Electricity¦Coal | elec_co2 | na | 2100 | 0 | Secondary Energy¦Electricity¦Coal | 94
Median | Net Zero 2050 | ITA | Emissions¦CO2¦Power (estimated) | Mt CO2 | Secondary Energy¦Electricity¦Gas | elec_co2 | na | 2100 | 0 | Secondary Energy¦Electricity¦Gas | 55
Median | Net Zero 2050 | ITA | Emissions¦CO2¦Power (estimated) | Mt CO2 | Secondary Energy¦Electricity¦Oil | elec_co2 | na | 2100 | 0 | Secondary Energy¦Electricity¦Oil | 70
Median | Net Zero 2050 | ITA | Carbon Sequestration¦CCS | Mt CO2/yr | Carbon Sequestration¦CCS | CCS potential | na | 2020 | 0 | Carbon Sequestration¦CCS
Median | Net Zero 2050 | ITA | Carbon Sequestration¦CCS | Mt CO2/yr | Carbon Sequestration¦CCS | CCS potential | na | 2025 | 0.4318 | Carbon Sequestration¦CCS
Median | Net Zero 2050 | ITA | Carbon Sequestration¦CCS | Mt CO2/yr | Carbon Sequestration¦CCS | CCS potential | na | 2030 | 15.603 | Carbon Sequestration¦CCS
Median | Net Zero 2050 | ITA | Carbon Sequestration¦CCS | Mt CO2/yr | Carbon Sequestration¦CCS | CCS potential | na | 2035 | 44.3827 | Carbon Sequestration¦CCS
Median | Net Zero 2050 | ITA | Carbon Sequestration¦CCS | Mt CO2/yr | Carbon Sequestration¦CCS | CCS potential | na | 2040 | 71.8507 | Carbon Sequestration¦CCS
Median | Net Zero 2050 | ITA | Carbon Sequestration¦CCS | Mt CO2/yr | Carbon Sequestration¦CCS | CCS potential | na | 2045 | 76.8818 | Carbon Sequestration¦CCS
Median | Net Zero 2050 | ITA | Carbon Sequestration¦CCS | Mt CO2/yr | Carbon Sequestration¦CCS | CCS potential | na | 2050 | 77.0159 | Carbon Sequestration¦CCS
Median | Net Zero 2050 | ITA | Carbon Sequestration¦CCS | Mt CO2/yr | Carbon Sequestration¦CCS | CCS potential | na | 2055 | 76.9838 | Carbon Sequestration¦CCS
Median | Net Zero 2050 | ITA | Carbon Sequestration¦CCS | Mt CO2/yr | Carbon Sequestration¦CCS | CCS potential | na | 2060 | 71.9673 | Carbon Sequestration¦CCS
Median | Net Zero 2050 | ITA | Carbon Sequestration¦CCS | Mt CO2/yr | Carbon Sequestration¦CCS | CCS potential | na | 2065 | 63.0961 | Carbon Sequestration¦CCS
Median | Net Zero 2050 | ITA | Carbon Sequestration¦CCS | Mt CO2/yr | Carbon Sequestration¦CCS | CCS potential | na | 2070 | 53.8766 | Carbon Sequestration¦CCS
Median | Net Zero 2050 | ITA | Carbon Sequestration¦CCS | Mt CO2/yr | Carbon Sequestration¦CCS | CCS potential | na | 2075 | 46.6354 | Carbon Sequestration¦CCS
Median | Net Zero 2050 | ITA | Carbon Sequestration¦CCS | Mt CO2/yr | Carbon Sequestration¦CCS | CCS potential | na | 2080 | 38.6824 | Carbon Sequestration¦CCS
Median | Net Zero 2050 | ITA | Carbon Sequestration¦CCS | Mt CO2/yr | Carbon Sequestration¦CCS | CCS potential | na | 2085 | 38.1995 | Carbon Sequestration¦CCS
Median | Net Zero 2050 | ITA | Carbon Sequestration¦CCS | Mt CO2/yr | Carbon Sequestration¦CCS | CCS potential | na | 2090 | 37.3156 | Carbon Sequestration¦CCS
Median | Net Zero 2050 | ITA | Carbon Sequestration¦CCS | Mt CO2/yr | Carbon Sequestration¦CCS | CCS potential | na | 2095 | 37.9581 | Carbon Sequestration¦CCS
Median | Net Zero 2050 | ITA | Carbon Sequestration¦CCS | Mt CO2/yr | Carbon Sequestration¦CCS | CCS potential | na | 2100 | 38.5887 | Carbon Sequestration¦CCS
Median | Net Zero 2050 | ITA | Price¦Secondary Energy¦Liquids¦Oil | US$2010/GJ | Price¦Secondary Energy¦Liquids¦Oil | fuel_supply | oil | 2020 | 82.2847 | Price¦Secondary Energy¦Liquids¦Oil
Median | Net Zero 2050 | ITA | Price¦Secondary Energy¦Liquids¦Oil | US$2010/GJ | Price¦Secondary Energy¦Liquids¦Oil | fuel_supply | oil | 2025 | 82.3126 | Price¦Secondary Energy¦Liquids¦Oil
Median | Net Zero 2050 | ITA | Price¦Secondary Energy¦Liquids¦Oil | US$2010/GJ | Price¦Secondary Energy¦Liquids¦Oil | fuel_supply | oil | 2030 | 93.5616 | Price¦Secondary Energy¦Liquids¦Oil
Median | Net Zero 2050 | ITA | Price¦Secondary Energy¦Liquids¦Oil | US$2010/GJ | Price¦Secondary Energy¦Liquids¦Oil | fuel_supply | oil | 2035 | 105.966 | Price¦Secondary Energy¦Liquids¦Oil
Median | Net Zero 2050 | ITA | Price¦Secondary Energy¦Liquids¦Oil | US$2010/GJ | Price¦Secondary Energy¦Liquids¦Oil | fuel_supply | oil | 2040 | 133.9404 | Price¦Secondary Energy¦Liquids¦Oil
Median | Net Zero 2050 | ITA | Price¦Secondary Energy¦Liquids¦Oil | US$2010/GJ | Price¦Secondary Energy¦Liquids¦Oil | fuel_supply | oil | 2045 | 142.2116 | Price¦Secondary Energy¦Liquids¦Oil
Median | Net Zero 2050 | ITA | Price¦Secondary Energy¦Liquids¦Oil | US$2010/GJ | Price¦Secondary Energy¦Liquids¦Oil | fuel_supply | oil | 2050 | 146.5996 | Price¦Secondary Energy¦Liquids¦Oil
Median | Net Zero 2050 | ITA | Price¦Secondary Energy¦Liquids¦Oil | US$2010/GJ | Price¦Secondary Energy¦Liquids¦Oil | fuel_supply | oil | 2055 | 175.1476 | Price¦Secondary Energy¦Liquids¦Oil
Median | Net Zero 2050 | ITA | Price¦Secondary Energy¦Liquids¦Oil | US$2010/GJ | Price¦Secondary Energy¦Liquids¦Oil | fuel_supply | oil | 2060 | 294.9155 | Price¦Secondary Energy¦Liquids¦Oil
Median | Net Zero 2050 | ITA | Price¦Secondary Energy¦Liquids¦Oil | US$2010/GJ | Price¦Secondary Energy¦Liquids¦Oil | fuel_supply | oil | 2065 | 396.5796 | Price¦Secondary Energy¦Liquids¦Oil
Median | Net Zero 2050 | ITA | Price¦Secondary Energy¦Liquids¦Oil | US$2010/GJ | Price¦Secondary Energy¦Liquids¦Oil | fuel_supply | oil | 2070 | 498.2437 | Price¦Secondary Energy¦Liquids¦Oil
Median | Net Zero 2050 | ITA | Price¦Secondary Energy¦Liquids¦Oil | US$2010/GJ | Price¦Secondary Energy¦Liquids¦Oil | fuel_supply | oil | 2075 | 516.1269 | Price¦Secondary Energy¦Liquids¦Oil
Median | Net Zero 2050 | ITA | Price¦Secondary Energy¦Liquids¦Oil | US$2010/GJ | Price¦Secondary Energy¦Liquids¦Oil | fuel_supply | oil | 2080 | 534.0101 | Price¦Secondary Energy¦Liquids¦Oil
Median | Net Zero 2050 | ITA | Price¦Secondary Energy¦Liquids¦Oil | US$2010/GJ | Price¦Secondary Energy¦Liquids¦Oil | fuel_supply | oil | 2085 | 540.764 | Price¦Secondary Energy¦Liquids¦Oil
Median | Net Zero 2050 | ITA | Price¦Secondary Energy¦Liquids¦Oil | US$2010/GJ | Price¦Secondary Energy¦Liquids¦Oil | fuel_supply | oil | 2090 | 547.5179 | Price¦Secondary Energy¦Liquids¦Oil
Median | Net Zero 2050 | ITA | Price¦Secondary Energy¦Liquids¦Oil | US$2010/GJ | Price¦Secondary Energy¦Liquids¦Oil | fuel_supply | oil | 2095 | 571.2307 | Price¦Secondary Energy¦Liquids¦Oil
Median | Net Zero 2050 | ITA | Price¦Secondary Energy¦Liquids¦Oil | US$2010/GJ | Price¦Secondary Energy¦Liquids¦Oil | fuel_supply | oil | 2100 | 594.9434 | Price¦Secondary Energy¦Liquids¦Oil

## ngfs_scenarios
Model | Scenario | Region | Variable | Unit | variable_x | potential_use | commodity | year | value | variable_y | ej_to_mtco2
Downscaling[MESSAGEix-GLOBIOM 1.1-M-R12] | Below 2°C | ITA | Carbon Sequestration¦CCS | Mt CO2/yr | Carbon Sequestration¦CCS | CCS potential |  | 2020 | 0 | Carbon Sequestration¦CCS
Downscaling[MESSAGEix-GLOBIOM 1.1-M-R12] | Below 2°C | ITA | Carbon Sequestration¦CCS | Mt CO2/yr | Carbon Sequestration¦CCS | CCS potential |  | 2025 | 0 | Carbon Sequestration¦CCS
Downscaling[MESSAGEix-GLOBIOM 1.1-M-R12] | Below 2°C | ITA | Carbon Sequestration¦CCS | Mt CO2/yr | Carbon Sequestration¦CCS | CCS potential |  | 2030 | 6.6765 | Carbon Sequestration¦CCS
Downscaling[MESSAGEix-GLOBIOM 1.1-M-R12] | Below 2°C | ITA | Carbon Sequestration¦CCS | Mt CO2/yr | Carbon Sequestration¦CCS | CCS potential |  | 2035 | 14.6445 | Carbon Sequestration¦CCS
Downscaling[MESSAGEix-GLOBIOM 1.1-M-R12] | Below 2°C | ITA | Carbon Sequestration¦CCS | Mt CO2/yr | Carbon Sequestration¦CCS | CCS potential |  | 2040 | 22.9927 | Carbon Sequestration¦CCS
Downscaling[MESSAGEix-GLOBIOM 1.1-M-R12] | Below 2°C | ITA | Carbon Sequestration¦CCS | Mt CO2/yr | Carbon Sequestration¦CCS | CCS potential |  | 2045 | 31.8365 | Carbon Sequestration¦CCS
Downscaling[MESSAGEix-GLOBIOM 1.1-M-R12] | Below 2°C | ITA | Carbon Sequestration¦CCS | Mt CO2/yr | Carbon Sequestration¦CCS | CCS potential |  | 2050 | 51.6023 | Carbon Sequestration¦CCS
Downscaling[MESSAGEix-GLOBIOM 1.1-M-R12] | Below 2°C | ITA | Final Energy¦Industry¦Electricity | EJ/yr | Final Energy¦Industry¦Electricity | demand_projection | elc_industry | 2020 | 0.3736 | Final Energy¦Industry¦Electricity
Downscaling[MESSAGEix-GLOBIOM 1.1-M-R12] | Below 2°C | ITA | Final Energy¦Industry¦Electricity | EJ/yr | Final Energy¦Industry¦Electricity | demand_projection | elc_industry | 2025 | 0.3267 | Final Energy¦Industry¦Electricity
Downscaling[MESSAGEix-GLOBIOM 1.1-M-R12] | Below 2°C | ITA | Final Energy¦Industry¦Electricity | EJ/yr | Final Energy¦Industry¦Electricity | demand_projection | elc_industry | 2030 | 0.3174 | Final Energy¦Industry¦Electricity
Downscaling[MESSAGEix-GLOBIOM 1.1-M-R12] | Below 2°C | ITA | Final Energy¦Industry¦Electricity | EJ/yr | Final Energy¦Industry¦Electricity | demand_projection | elc_industry | 2035 | 0.2856 | Final Energy¦Industry¦Electricity
Downscaling[MESSAGEix-GLOBIOM 1.1-M-R12] | Below 2°C | ITA | Final Energy¦Industry¦Electricity | EJ/yr | Final Energy¦Industry¦Electricity | demand_projection | elc_industry | 2040 | 0.2805 | Final Energy¦Industry¦Electricity
Downscaling[MESSAGEix-GLOBIOM 1.1-M-R12] | Below 2°C | ITA | Final Energy¦Industry¦Electricity | EJ/yr | Final Energy¦Industry¦Electricity | demand_projection | elc_industry | 2045 | 0.3043 | Final Energy¦Industry¦Electricity
Downscaling[MESSAGEix-GLOBIOM 1.1-M-R12] | Below 2°C | ITA | Final Energy¦Industry¦Electricity | EJ/yr | Final Energy¦Industry¦Electricity | demand_projection | elc_industry | 2050 | 0.3278 | Final Energy¦Industry¦Electricity
Downscaling[MESSAGEix-GLOBIOM 1.1-M-R12] | Below 2°C | ITA | Final Energy¦Residential and Commercial¦Electricity | EJ/yr | Final Energy¦Residential and Commercial¦Electricity | demand_projection | elc_buildings | 2020 | 0.6994 | Final Energy¦Residential and Commercial¦Electricity
Downscaling[MESSAGEix-GLOBIOM 1.1-M-R12] | Below 2°C | ITA | Final Energy¦Residential and Commercial¦Electricity | EJ/yr | Final Energy¦Residential and Commercial¦Electricity | demand_projection | elc_buildings | 2025 | 0.8045 | Final Energy¦Residential and Commercial¦Electricity
Downscaling[MESSAGEix-GLOBIOM 1.1-M-R12] | Below 2°C | ITA | Final Energy¦Residential and Commercial¦Electricity | EJ/yr | Final Energy¦Residential and Commercial¦Electricity | demand_projection | elc_buildings | 2030 | 0.922 | Final Energy¦Residential and Commercial¦Electricity
Downscaling[MESSAGEix-GLOBIOM 1.1-M-R12] | Below 2°C | ITA | Final Energy¦Residential and Commercial¦Electricity | EJ/yr | Final Energy¦Residential and Commercial¦Electricity | demand_projection | elc_buildings | 2035 | 0.9082 | Final Energy¦Residential and Commercial¦Electricity
Downscaling[MESSAGEix-GLOBIOM 1.1-M-R12] | Below 2°C | ITA | Final Energy¦Residential and Commercial¦Electricity | EJ/yr | Final Energy¦Residential and Commercial¦Electricity | demand_projection | elc_buildings | 2040 | 0.9784 | Final Energy¦Residential and Commercial¦Electricity
Downscaling[MESSAGEix-GLOBIOM 1.1-M-R12] | Below 2°C | ITA | Final Energy¦Residential and Commercial¦Electricity | EJ/yr | Final Energy¦Residential and Commercial¦Electricity | demand_projection | elc_buildings | 2045 | 1.0732 | Final Energy¦Residential and Commercial¦Electricity
Downscaling[MESSAGEix-GLOBIOM 1.1-M-R12] | Below 2°C | ITA | Final Energy¦Residential and Commercial¦Electricity | EJ/yr | Final Energy¦Residential and Commercial¦Electricity | demand_projection | elc_buildings | 2050 | 1.2004 | Final Energy¦Residential and Commercial¦Electricity
Downscaling[MESSAGEix-GLOBIOM 1.1-M-R12] | Below 2°C | ITA | Final Energy¦Transportation¦Electricity | EJ/yr | Final Energy¦Transportation¦Electricity | demand_projection | elc_transport | 2020 | 0.052 | Final Energy¦Transportation¦Electricity
Downscaling[MESSAGEix-GLOBIOM 1.1-M-R12] | Below 2°C | ITA | Final Energy¦Transportation¦Electricity | EJ/yr | Final Energy¦Transportation¦Electricity | demand_projection | elc_transport | 2025 | 0.0422 | Final Energy¦Transportation¦Electricity
Downscaling[MESSAGEix-GLOBIOM 1.1-M-R12] | Below 2°C | ITA | Final Energy¦Transportation¦Electricity | EJ/yr | Final Energy¦Transportation¦Electricity | demand_projection | elc_transport | 2030 | 0.0792 | Final Energy¦Transportation¦Electricity
Downscaling[MESSAGEix-GLOBIOM 1.1-M-R12] | Below 2°C | ITA | Final Energy¦Transportation¦Electricity | EJ/yr | Final Energy¦Transportation¦Electricity | demand_projection | elc_transport | 2035 | 0.1349 | Final Energy¦Transportation¦Electricity
Downscaling[MESSAGEix-GLOBIOM 1.1-M-R12] | Below 2°C | ITA | Final Energy¦Transportation¦Electricity | EJ/yr | Final Energy¦Transportation¦Electricity | demand_projection | elc_transport | 2040 | 0.2245 | Final Energy¦Transportation¦Electricity
Downscaling[MESSAGEix-GLOBIOM 1.1-M-R12] | Below 2°C | ITA | Final Energy¦Transportation¦Electricity | EJ/yr | Final Energy¦Transportation¦Electricity | demand_projection | elc_transport | 2045 | 0.3362 | Final Energy¦Transportation¦Electricity
Downscaling[MESSAGEix-GLOBIOM 1.1-M-R12] | Below 2°C | ITA | Final Energy¦Transportation¦Electricity | EJ/yr | Final Energy¦Transportation¦Electricity | demand_projection | elc_transport | 2050 | 0.3603 | Final Energy¦Transportation¦Electricity
Downscaling[MESSAGEix-GLOBIOM 1.1-M-R12] | Below 2°C | ITA | Secondary Energy¦Hydrogen | EJ/yr | Secondary Energy¦Hydrogen | demand_projection | hydrogen_allsect | 2020 | 0 | Secondary Energy¦Hydrogen
Downscaling[MESSAGEix-GLOBIOM 1.1-M-R12] | Below 2°C | ITA | Secondary Energy¦Hydrogen | EJ/yr | Secondary Energy¦Hydrogen | demand_projection | hydrogen_allsect | 2025 | 0 | Secondary Energy¦Hydrogen
Downscaling[MESSAGEix-GLOBIOM 1.1-M-R12] | Below 2°C | ITA | Secondary Energy¦Hydrogen | EJ/yr | Secondary Energy¦Hydrogen | demand_projection | hydrogen_allsect | 2030 | 0 | Secondary Energy¦Hydrogen
Downscaling[MESSAGEix-GLOBIOM 1.1-M-R12] | Below 2°C | ITA | Secondary Energy¦Hydrogen | EJ/yr | Secondary Energy¦Hydrogen | demand_projection | hydrogen_allsect | 2035 | 0.0016 | Secondary Energy¦Hydrogen
Downscaling[MESSAGEix-GLOBIOM 1.1-M-R12] | Below 2°C | ITA | Secondary Energy¦Hydrogen | EJ/yr | Secondary Energy¦Hydrogen | demand_projection | hydrogen_allsect | 2040 | 0.0105 | Secondary Energy¦Hydrogen
Downscaling[MESSAGEix-GLOBIOM 1.1-M-R12] | Below 2°C | ITA | Secondary Energy¦Hydrogen | EJ/yr | Secondary Energy¦Hydrogen | demand_projection | hydrogen_allsect | 2045 | 0.0301 | Secondary Energy¦Hydrogen
Downscaling[MESSAGEix-GLOBIOM 1.1-M-R12] | Below 2°C | ITA | Secondary Energy¦Hydrogen | EJ/yr | Secondary Energy¦Hydrogen | demand_projection | hydrogen_allsect | 2050 | 0.0584 | Secondary Energy¦Hydrogen
Downscaling[MESSAGEix-GLOBIOM 1.1-M-R12] | Below 2°C | ITA | Emissions¦CO2¦Power (estimated) | Mt CO2 | Secondary Energy¦Electricity¦Coal | elec_co2 |  | 2020 | 7.5294 | Secondary Energy¦Electricity¦Coal | 94
Downscaling[MESSAGEix-GLOBIOM 1.1-M-R12] | Below 2°C | ITA | Emissions¦CO2¦Power (estimated) | Mt CO2 | Secondary Energy¦Electricity¦Coal | elec_co2 |  | 2025 | 4.2112 | Secondary Energy¦Electricity¦Coal | 94
Downscaling[MESSAGEix-GLOBIOM 1.1-M-R12] | Below 2°C | ITA | Emissions¦CO2¦Power (estimated) | Mt CO2 | Secondary Energy¦Electricity¦Coal | elec_co2 |  | 2030 | 1.5604 | Secondary Energy¦Electricity¦Coal | 94
Downscaling[MESSAGEix-GLOBIOM 1.1-M-R12] | Below 2°C | ITA | Emissions¦CO2¦Power (estimated) | Mt CO2 | Secondary Energy¦Electricity¦Coal | elec_co2 |  | 2035 | 0.4136 | Secondary Energy¦Electricity¦Coal | 94
Downscaling[MESSAGEix-GLOBIOM 1.1-M-R12] | Below 2°C | ITA | Emissions¦CO2¦Power (estimated) | Mt CO2 | Secondary Energy¦Electricity¦Coal | elec_co2 |  | 2040 | 0.2914 | Secondary Energy¦Electricity¦Coal | 94
Downscaling[MESSAGEix-GLOBIOM 1.1-M-R12] | Below 2°C | ITA | Emissions¦CO2¦Power (estimated) | Mt CO2 | Secondary Energy¦Electricity¦Coal | elec_co2 |  | 2045 | 0 | Secondary Energy¦Electricity¦Coal | 94
Downscaling[MESSAGEix-GLOBIOM 1.1-M-R12] | Below 2°C | ITA | Emissions¦CO2¦Power (estimated) | Mt CO2 | Secondary Energy¦Electricity¦Coal | elec_co2 |  | 2050 | 0 | Secondary Energy¦Electricity¦Coal | 94
Downscaling[MESSAGEix-GLOBIOM 1.1-M-R12] | Below 2°C | ITA | Emissions¦CO2¦Power (estimated) | Mt CO2 | Secondary Energy¦Electricity¦Gas | elec_co2 |  | 2020 | 28.8035 | Secondary Energy¦Electricity¦Gas | 55
Downscaling[MESSAGEix-GLOBIOM 1.1-M-R12] | Below 2°C | ITA | Emissions¦CO2¦Power (estimated) | Mt CO2 | Secondary Energy¦Electricity¦Gas | elec_co2 |  | 2025 | 34.6005 | Secondary Energy¦Electricity¦Gas | 55
Downscaling[MESSAGEix-GLOBIOM 1.1-M-R12] | Below 2°C | ITA | Emissions¦CO2¦Power (estimated) | Mt CO2 | Secondary Energy¦Electricity¦Gas | elec_co2 |  | 2030 | 37.6475 | Secondary Energy¦Electricity¦Gas | 55
Downscaling[MESSAGEix-GLOBIOM 1.1-M-R12] | Below 2°C | ITA | Emissions¦CO2¦Power (estimated) | Mt CO2 | Secondary Energy¦Electricity¦Gas | elec_co2 |  | 2035 | 36.9875 | Secondary Energy¦Electricity¦Gas | 55
Downscaling[MESSAGEix-GLOBIOM 1.1-M-R12] | Below 2°C | ITA | Emissions¦CO2¦Power (estimated) | Mt CO2 | Secondary Energy¦Electricity¦Gas | elec_co2 |  | 2040 | 39.523 | Secondary Energy¦Electricity¦Gas | 55
Downscaling[MESSAGEix-GLOBIOM 1.1-M-R12] | Below 2°C | ITA | Emissions¦CO2¦Power (estimated) | Mt CO2 | Secondary Energy¦Electricity¦Gas | elec_co2 |  | 2045 | 43.9835 | Secondary Energy¦Electricity¦Gas | 55
Downscaling[MESSAGEix-GLOBIOM 1.1-M-R12] | Below 2°C | ITA | Emissions¦CO2¦Power (estimated) | Mt CO2 | Secondary Energy¦Electricity¦Gas | elec_co2 |  | 2050 | 42.6195 | Secondary Energy¦Electricity¦Gas | 55
Downscaling[MESSAGEix-GLOBIOM 1.1-M-R12] | Below 2°C | ITA | Emissions¦CO2¦Power (estimated) | Mt CO2 | Secondary Energy¦Electricity¦Oil | elec_co2 |  | 2020 | 4.375 | Secondary Energy¦Electricity¦Oil | 70
Downscaling[MESSAGEix-GLOBIOM 1.1-M-R12] | Below 2°C | ITA | Emissions¦CO2¦Power (estimated) | Mt CO2 | Secondary Energy¦Electricity¦Oil | elec_co2 |  | 2025 | 0.021 | Secondary Energy¦Electricity¦Oil | 70
Downscaling[MESSAGEix-GLOBIOM 1.1-M-R12] | Below 2°C | ITA | Emissions¦CO2¦Power (estimated) | Mt CO2 | Secondary Energy¦Electricity¦Oil | elec_co2 |  | 2030 | 0 | Secondary Energy¦Electricity¦Oil | 70
Downscaling[MESSAGEix-GLOBIOM 1.1-M-R12] | Below 2°C | ITA | Emissions¦CO2¦Power (estimated) | Mt CO2 | Secondary Energy¦Electricity¦Oil | elec_co2 |  | 2035 | 0 | Secondary Energy¦Electricity¦Oil | 70
Downscaling[MESSAGEix-GLOBIOM 1.1-M-R12] | Below 2°C | ITA | Emissions¦CO2¦Power (estimated) | Mt CO2 | Secondary Energy¦Electricity¦Oil | elec_co2 |  | 2040 | 0 | Secondary Energy¦Electricity¦Oil | 70
Downscaling[MESSAGEix-GLOBIOM 1.1-M-R12] | Below 2°C | ITA | Emissions¦CO2¦Power (estimated) | Mt CO2 | Secondary Energy¦Electricity¦Oil | elec_co2 |  | 2045 | 0 | Secondary Energy¦Electricity¦Oil | 70
Downscaling[MESSAGEix-GLOBIOM 1.1-M-R12] | Below 2°C | ITA | Emissions¦CO2¦Power (estimated) | Mt CO2 | Secondary Energy¦Electricity¦Oil | elec_co2 |  | 2050 | 0 | Secondary Energy¦Electricity¦Oil | 70
Downscaling[MESSAGEix-GLOBIOM 1.1-M-R12] | Below 2°C | ITA | Price¦Primary Energy¦Biomass | US$2010/GJ | Price¦Primary Energy¦Biomass | fuel_supply | bioenergy | 2020 | 0.7933 | Price¦Primary Energy¦Biomass
Downscaling[MESSAGEix-GLOBIOM 1.1-M-R12] | Below 2°C | ITA | Price¦Primary Energy¦Biomass | US$2010/GJ | Price¦Primary Energy¦Biomass | fuel_supply | bioenergy | 2025 | 2.3658 | Price¦Primary Energy¦Biomass
Downscaling[MESSAGEix-GLOBIOM 1.1-M-R12] | Below 2°C | ITA | Price¦Primary Energy¦Biomass | US$2010/GJ | Price¦Primary Energy¦Biomass | fuel_supply | bioenergy | 2030 | 4.7641 | Price¦Primary Energy¦Biomass
Downscaling[MESSAGEix-GLOBIOM 1.1-M-R12] | Below 2°C | ITA | Price¦Primary Energy¦Biomass | US$2010/GJ | Price¦Primary Energy¦Biomass | fuel_supply | bioenergy | 2035 | 5.843 | Price¦Primary Energy¦Biomass
Downscaling[MESSAGEix-GLOBIOM 1.1-M-R12] | Below 2°C | ITA | Price¦Primary Energy¦Biomass | US$2010/GJ | Price¦Primary Energy¦Biomass | fuel_supply | bioenergy | 2040 | 8.5248 | Price¦Primary Energy¦Biomass
Downscaling[MESSAGEix-GLOBIOM 1.1-M-R12] | Below 2°C | ITA | Price¦Primary Energy¦Biomass | US$2010/GJ | Price¦Primary Energy¦Biomass | fuel_supply | bioenergy | 2045 | 8.0258 | Price¦Primary Energy¦Biomass
Downscaling[MESSAGEix-GLOBIOM 1.1-M-R12] | Below 2°C | ITA | Price¦Primary Energy¦Biomass | US$2010/GJ | Price¦Primary Energy¦Biomass | fuel_supply | bioenergy | 2050 | 9.2623 | Price¦Primary Energy¦Biomass
Downscaling[MESSAGEix-GLOBIOM 1.1-M-R12] | Below 2°C | ITA | Price¦Primary Energy¦Coal | US$2010/GJ | Price¦Primary Energy¦Coal | fuel_supply | coal | 2020 | 1.8211 | Price¦Primary Energy¦Coal
Downscaling[MESSAGEix-GLOBIOM 1.1-M-R12] | Below 2°C | ITA | Price¦Primary Energy¦Coal | US$2010/GJ | Price¦Primary Energy¦Coal | fuel_supply | coal | 2025 | 1.816 | Price¦Primary Energy¦Coal
Downscaling[MESSAGEix-GLOBIOM 1.1-M-R12] | Below 2°C | ITA | Price¦Primary Energy¦Coal | US$2010/GJ | Price¦Primary Energy¦Coal | fuel_supply | coal | 2030 | -0.695 | Price¦Primary Energy¦Coal
Downscaling[MESSAGEix-GLOBIOM 1.1-M-R12] | Below 2°C | ITA | Price¦Primary Energy¦Coal | US$2010/GJ | Price¦Primary Energy¦Coal | fuel_supply | coal | 2035 | -2.2565 | Price¦Primary Energy¦Coal
Downscaling[MESSAGEix-GLOBIOM 1.1-M-R12] | Below 2°C | ITA | Price¦Primary Energy¦Coal | US$2010/GJ | Price¦Primary Energy¦Coal | fuel_supply | coal | 2040 | -0.9087 | Price¦Primary Energy¦Coal
Downscaling[MESSAGEix-GLOBIOM 1.1-M-R12] | Below 2°C | ITA | Price¦Primary Energy¦Coal | US$2010/GJ | Price¦Primary Energy¦Coal | fuel_supply | coal | 2045 | 2.5486 | Price¦Primary Energy¦Coal
Downscaling[MESSAGEix-GLOBIOM 1.1-M-R12] | Below 2°C | ITA | Price¦Primary Energy¦Coal | US$2010/GJ | Price¦Primary Energy¦Coal | fuel_supply | coal | 2050 | 2.6432 | Price¦Primary Energy¦Coal
Downscaling[MESSAGEix-GLOBIOM 1.1-M-R12] | Below 2°C | ITA | Price¦Primary Energy¦Gas | US$2010/GJ | Price¦Primary Energy¦Gas | fuel_supply | gas | 2020 | 2.4039 | Price¦Primary Energy¦Gas
Downscaling[MESSAGEix-GLOBIOM 1.1-M-R12] | Below 2°C | ITA | Price¦Primary Energy¦Gas | US$2010/GJ | Price¦Primary Energy¦Gas | fuel_supply | gas | 2025 | 2.8318 | Price¦Primary Energy¦Gas
Downscaling[MESSAGEix-GLOBIOM 1.1-M-R12] | Below 2°C | ITA | Price¦Primary Energy¦Gas | US$2010/GJ | Price¦Primary Energy¦Gas | fuel_supply | gas | 2030 | 3.2805 | Price¦Primary Energy¦Gas
Downscaling[MESSAGEix-GLOBIOM 1.1-M-R12] | Below 2°C | ITA | Price¦Primary Energy¦Gas | US$2010/GJ | Price¦Primary Energy¦Gas | fuel_supply | gas | 2035 | 3.6632 | Price¦Primary Energy¦Gas
Downscaling[MESSAGEix-GLOBIOM 1.1-M-R12] | Below 2°C | ITA | Price¦Primary Energy¦Gas | US$2010/GJ | Price¦Primary Energy¦Gas | fuel_supply | gas | 2040 | 4.0733 | Price¦Primary Energy¦Gas
Downscaling[MESSAGEix-GLOBIOM 1.1-M-R12] | Below 2°C | ITA | Price¦Primary Energy¦Gas | US$2010/GJ | Price¦Primary Energy¦Gas | fuel_supply | gas | 2045 | 4.3662 | Price¦Primary Energy¦Gas
Downscaling[MESSAGEix-GLOBIOM 1.1-M-R12] | Below 2°C | ITA | Price¦Primary Energy¦Gas | US$2010/GJ | Price¦Primary Energy¦Gas | fuel_supply | gas | 2050 | 4.7949 | Price¦Primary Energy¦Gas
Downscaling[MESSAGEix-GLOBIOM 1.1-M-R12] | Below 2°C | ITA | Price¦Secondary Energy¦Liquids¦Oil | US$2010/GJ | Price¦Secondary Energy¦Liquids¦Oil | fuel_supply | oil | 2020 | 3.1243 | Price¦Secondary Energy¦Liquids¦Oil
Downscaling[MESSAGEix-GLOBIOM 1.1-M-R12] | Below 2°C | ITA | Price¦Secondary Energy¦Liquids¦Oil | US$2010/GJ | Price¦Secondary Energy¦Liquids¦Oil | fuel_supply | oil | 2025 | 4.3204 | Price¦Secondary Energy¦Liquids¦Oil
Downscaling[MESSAGEix-GLOBIOM 1.1-M-R12] | Below 2°C | ITA | Price¦Secondary Energy¦Liquids¦Oil | US$2010/GJ | Price¦Secondary Energy¦Liquids¦Oil | fuel_supply | oil | 2030 | 4.3512 | Price¦Secondary Energy¦Liquids¦Oil
Downscaling[MESSAGEix-GLOBIOM 1.1-M-R12] | Below 2°C | ITA | Price¦Secondary Energy¦Liquids¦Oil | US$2010/GJ | Price¦Secondary Energy¦Liquids¦Oil | fuel_supply | oil | 2035 | 4.8298 | Price¦Secondary Energy¦Liquids¦Oil
Downscaling[MESSAGEix-GLOBIOM 1.1-M-R12] | Below 2°C | ITA | Price¦Secondary Energy¦Liquids¦Oil | US$2010/GJ | Price¦Secondary Energy¦Liquids¦Oil | fuel_supply | oil | 2040 | 4.9288 | Price¦Secondary Energy¦Liquids¦Oil
Downscaling[MESSAGEix-GLOBIOM 1.1-M-R12] | Below 2°C | ITA | Price¦Secondary Energy¦Liquids¦Oil | US$2010/GJ | Price¦Secondary Energy¦Liquids¦Oil | fuel_supply | oil | 2045 | 5.2038 | Price¦Secondary Energy¦Liquids¦Oil
Downscaling[MESSAGEix-GLOBIOM 1.1-M-R12] | Below 2°C | ITA | Price¦Secondary Energy¦Liquids¦Oil | US$2010/GJ | Price¦Secondary Energy¦Liquids¦Oil | fuel_supply | oil | 2050 | 5.2706 | Price¦Secondary Energy¦Liquids¦Oil
Downscaling[MESSAGEix-GLOBIOM 1.1-M-R12] | Below 2°C | ITA | Emissions¦CO2 | Mt CO2/yr | Emissions¦CO2 | scenarios - CO2 abatement | CO2 | 2020 | 243.3835 | Emissions¦CO2
Downscaling[MESSAGEix-GLOBIOM 1.1-M-R12] | Below 2°C | ITA | Emissions¦CO2 | Mt CO2/yr | Emissions¦CO2 | scenarios - CO2 abatement | CO2 | 2025 | 267.3003 | Emissions¦CO2
Downscaling[MESSAGEix-GLOBIOM 1.1-M-R12] | Below 2°C | ITA | Emissions¦CO2 | Mt CO2/yr | Emissions¦CO2 | scenarios - CO2 abatement | CO2 | 2030 | 223.1716 | Emissions¦CO2
Downscaling[MESSAGEix-GLOBIOM 1.1-M-R12] | Below 2°C | ITA | Emissions¦CO2 | Mt CO2/yr | Emissions¦CO2 | scenarios - CO2 abatement | CO2 | 2035 | 189.4651 | Emissions¦CO2
Downscaling[MESSAGEix-GLOBIOM 1.1-M-R12] | Below 2°C | ITA | Emissions¦CO2 | Mt CO2/yr | Emissions¦CO2 | scenarios - CO2 abatement | CO2 | 2040 | 155.8277 | Emissions¦CO2
Downscaling[MESSAGEix-GLOBIOM 1.1-M-R12] | Below 2°C | ITA | Emissions¦CO2 | Mt CO2/yr | Emissions¦CO2 | scenarios - CO2 abatement | CO2 | 2045 | 127.2252 | Emissions¦CO2
Downscaling[MESSAGEix-GLOBIOM 1.1-M-R12] | Below 2°C | ITA | Emissions¦CO2 | Mt CO2/yr | Emissions¦CO2 | scenarios - CO2 abatement | CO2 | 2050 | 91.5215 | Emissions¦CO2
Downscaling[MESSAGEix-GLOBIOM 1.1-M-R12] | Below 2°C | ITA | Emissions¦CO2¦Energy | Mt CO2/yr | Emissions¦CO2¦Energy | scenarios - CO2 abatement | CO2 | 2020 | 293.6446 | Emissions¦CO2¦Energy
Downscaling[MESSAGEix-GLOBIOM 1.1-M-R12] | Below 2°C | ITA | Emissions¦CO2¦Energy | Mt CO2/yr | Emissions¦CO2¦Energy | scenarios - CO2 abatement | CO2 | 2025 | 303.3074 | Emissions¦CO2¦Energy
Downscaling[MESSAGEix-GLOBIOM 1.1-M-R12] | Below 2°C | ITA | Emissions¦CO2¦Energy | Mt CO2/yr | Emissions¦CO2¦Energy | scenarios - CO2 abatement | CO2 | 2030 | 273.0816 | Emissions¦CO2¦Energy
Downscaling[MESSAGEix-GLOBIOM 1.1-M-R12] | Below 2°C | ITA | Emissions¦CO2¦Energy | Mt CO2/yr | Emissions¦CO2¦Energy | scenarios - CO2 abatement | CO2 | 2035 | 246.8198 | Emissions¦CO2¦Energy
Downscaling[MESSAGEix-GLOBIOM 1.1-M-R12] | Below 2°C | ITA | Emissions¦CO2¦Energy | Mt CO2/yr | Emissions¦CO2¦Energy | scenarios - CO2 abatement | CO2 | 2040 | 218.8829 | Emissions¦CO2¦Energy
Downscaling[MESSAGEix-GLOBIOM 1.1-M-R12] | Below 2°C | ITA | Emissions¦CO2¦Energy | Mt CO2/yr | Emissions¦CO2¦Energy | scenarios - CO2 abatement | CO2 | 2045 | 192.8609 | Emissions¦CO2¦Energy
Downscaling[MESSAGEix-GLOBIOM 1.1-M-R12] | Below 2°C | ITA | Emissions¦CO2¦Energy | Mt CO2/yr | Emissions¦CO2¦Energy | scenarios - CO2 abatement | CO2 | 2050 | 159.9806 | Emissions¦CO2¦Energy
Downscaling[MESSAGEix-GLOBIOM 1.1-M-R12] | Current Policies | ITA | Carbon Sequestration¦CCS | Mt CO2/yr | Carbon Sequestration¦CCS | CCS potential |  | 2020 | 0 | Carbon Sequestration¦CCS
Downscaling[MESSAGEix-GLOBIOM 1.1-M-R12] | Current Policies | ITA | Carbon Sequestration¦CCS | Mt CO2/yr | Carbon Sequestration¦CCS | CCS potential |  | 2025 | 0 | Carbon Sequestration¦CCS
Downscaling[MESSAGEix-GLOBIOM 1.1-M-R12] | Current Policies | ITA | Carbon Sequestration¦CCS | Mt CO2/yr | Carbon Sequestration¦CCS | CCS potential |  | 2030 | 0 | Carbon Sequestration¦CCS
Downscaling[MESSAGEix-GLOBIOM 1.1-M-R12] | Current Policies | ITA | Carbon Sequestration¦CCS | Mt CO2/yr | Carbon Sequestration¦CCS | CCS potential |  | 2035 | 0 | Carbon Sequestration¦CCS
Downscaling[MESSAGEix-GLOBIOM 1.1-M-R12] | Current Policies | ITA | Carbon Sequestration¦CCS | Mt CO2/yr | Carbon Sequestration¦CCS | CCS potential |  | 2040 | 0 | Carbon Sequestration¦CCS
Downscaling[MESSAGEix-GLOBIOM 1.1-M-R12] | Current Policies | ITA | Carbon Sequestration¦CCS | Mt CO2/yr | Carbon Sequestration¦CCS | CCS potential |  | 2045 | 0 | Carbon Sequestration¦CCS
Downscaling[MESSAGEix-GLOBIOM 1.1-M-R12] | Current Policies | ITA | Carbon Sequestration¦CCS | Mt CO2/yr | Carbon Sequestration¦CCS | CCS potential |  | 2050 | 0 | Carbon Sequestration¦CCS
Downscaling[MESSAGEix-GLOBIOM 1.1-M-R12] | Current Policies | ITA | Final Energy¦Industry¦Electricity | EJ/yr | Final Energy¦Industry¦Electricity | demand_projection | elc_industry | 2020 | 0.3747 | Final Energy¦Industry¦Electricity
Downscaling[MESSAGEix-GLOBIOM 1.1-M-R12] | Current Policies | ITA | Final Energy¦Industry¦Electricity | EJ/yr | Final Energy¦Industry¦Electricity | demand_projection | elc_industry | 2025 | 0.3402 | Final Energy¦Industry¦Electricity
Downscaling[MESSAGEix-GLOBIOM 1.1-M-R12] | Current Policies | ITA | Final Energy¦Industry¦Electricity | EJ/yr | Final Energy¦Industry¦Electricity | demand_projection | elc_industry | 2030 | 0.3182 | Final Energy¦Industry¦Electricity
Downscaling[MESSAGEix-GLOBIOM 1.1-M-R12] | Current Policies | ITA | Final Energy¦Industry¦Electricity | EJ/yr | Final Energy¦Industry¦Electricity | demand_projection | elc_industry | 2035 | 0.2909 | Final Energy¦Industry¦Electricity
Downscaling[MESSAGEix-GLOBIOM 1.1-M-R12] | Current Policies | ITA | Final Energy¦Industry¦Electricity | EJ/yr | Final Energy¦Industry¦Electricity | demand_projection | elc_industry | 2040 | 0.2665 | Final Energy¦Industry¦Electricity
Downscaling[MESSAGEix-GLOBIOM 1.1-M-R12] | Current Policies | ITA | Final Energy¦Industry¦Electricity | EJ/yr | Final Energy¦Industry¦Electricity | demand_projection | elc_industry | 2045 | 0.2562 | Final Energy¦Industry¦Electricity
Downscaling[MESSAGEix-GLOBIOM 1.1-M-R12] | Current Policies | ITA | Final Energy¦Industry¦Electricity | EJ/yr | Final Energy¦Industry¦Electricity | demand_projection | elc_industry | 2050 | 0.2572 | Final Energy¦Industry¦Electricity
Downscaling[MESSAGEix-GLOBIOM 1.1-M-R12] | Current Policies | ITA | Final Energy¦Residential and Commercial¦Electricity | EJ/yr | Final Energy¦Residential and Commercial¦Electricity | demand_projection | elc_buildings | 2020 | 0.6818 | Final Energy¦Residential and Commercial¦Electricity
Downscaling[MESSAGEix-GLOBIOM 1.1-M-R12] | Current Policies | ITA | Final Energy¦Residential and Commercial¦Electricity | EJ/yr | Final Energy¦Residential and Commercial¦Electricity | demand_projection | elc_buildings | 2025 | 0.8063 | Final Energy¦Residential and Commercial¦Electricity
Downscaling[MESSAGEix-GLOBIOM 1.1-M-R12] | Current Policies | ITA | Final Energy¦Residential and Commercial¦Electricity | EJ/yr | Final Energy¦Residential and Commercial¦Electricity | demand_projection | elc_buildings | 2030 | 0.9543 | Final Energy¦Residential and Commercial¦Electricity
Downscaling[MESSAGEix-GLOBIOM 1.1-M-R12] | Current Policies | ITA | Final Energy¦Residential and Commercial¦Electricity | EJ/yr | Final Energy¦Residential and Commercial¦Electricity | demand_projection | elc_buildings | 2035 | 0.9846 | Final Energy¦Residential and Commercial¦Electricity
Downscaling[MESSAGEix-GLOBIOM 1.1-M-R12] | Current Policies | ITA | Final Energy¦Residential and Commercial¦Electricity | EJ/yr | Final Energy¦Residential and Commercial¦Electricity | demand_projection | elc_buildings | 2040 | 1.0104 | Final Energy¦Residential and Commercial¦Electricity
Downscaling[MESSAGEix-GLOBIOM 1.1-M-R12] | Current Policies | ITA | Final Energy¦Residential and Commercial¦Electricity | EJ/yr | Final Energy¦Residential and Commercial¦Electricity | demand_projection | elc_buildings | 2045 | 1.0492 | Final Energy¦Residential and Commercial¦Electricity
Downscaling[MESSAGEix-GLOBIOM 1.1-M-R12] | Current Policies | ITA | Final Energy¦Residential and Commercial¦Electricity | EJ/yr | Final Energy¦Residential and Commercial¦Electricity | demand_projection | elc_buildings | 2050 | 1.1177 | Final Energy¦Residential and Commercial¦Electricity
Downscaling[MESSAGEix-GLOBIOM 1.1-M-R12] | Current Policies | ITA | Final Energy¦Transportation¦Electricity | EJ/yr | Final Energy¦Transportation¦Electricity | demand_projection | elc_transport | 2020 | 0.0634 | Final Energy¦Transportation¦Electricity
Downscaling[MESSAGEix-GLOBIOM 1.1-M-R12] | Current Policies | ITA | Final Energy¦Transportation¦Electricity | EJ/yr | Final Energy¦Transportation¦Electricity | demand_projection | elc_transport | 2025 | 0.0474 | Final Energy¦Transportation¦Electricity
Downscaling[MESSAGEix-GLOBIOM 1.1-M-R12] | Current Policies | ITA | Final Energy¦Transportation¦Electricity | EJ/yr | Final Energy¦Transportation¦Electricity | demand_projection | elc_transport | 2030 | 0.0704 | Final Energy¦Transportation¦Electricity
Downscaling[MESSAGEix-GLOBIOM 1.1-M-R12] | Current Policies | ITA | Final Energy¦Transportation¦Electricity | EJ/yr | Final Energy¦Transportation¦Electricity | demand_projection | elc_transport | 2035 | 0.0487 | Final Energy¦Transportation¦Electricity
Downscaling[MESSAGEix-GLOBIOM 1.1-M-R12] | Current Policies | ITA | Final Energy¦Transportation¦Electricity | EJ/yr | Final Energy¦Transportation¦Electricity | demand_projection | elc_transport | 2040 | 0.0305 | Final Energy¦Transportation¦Electricity
Downscaling[MESSAGEix-GLOBIOM 1.1-M-R12] | Current Policies | ITA | Final Energy¦Transportation¦Electricity | EJ/yr | Final Energy¦Transportation¦Electricity | demand_projection | elc_transport | 2045 | 0.0365 | Final Energy¦Transportation¦Electricity
Downscaling[MESSAGEix-GLOBIOM 1.1-M-R12] | Current Policies | ITA | Final Energy¦Transportation¦Electricity | EJ/yr | Final Energy¦Transportation¦Electricity | demand_projection | elc_transport | 2050 | 0.0648 | Final Energy¦Transportation¦Electricity
Downscaling[MESSAGEix-GLOBIOM 1.1-M-R12] | Current Policies | ITA | Secondary Energy¦Hydrogen | EJ/yr | Secondary Energy¦Hydrogen | demand_projection | hydrogen_allsect | 2020 | 0 | Secondary Energy¦Hydrogen
Downscaling[MESSAGEix-GLOBIOM 1.1-M-R12] | Current Policies | ITA | Secondary Energy¦Hydrogen | EJ/yr | Secondary Energy¦Hydrogen | demand_projection | hydrogen_allsect | 2025 | 0 | Secondary Energy¦Hydrogen
Downscaling[MESSAGEix-GLOBIOM 1.1-M-R12] | Current Policies | ITA | Secondary Energy¦Hydrogen | EJ/yr | Secondary Energy¦Hydrogen | demand_projection | hydrogen_allsect | 2030 | 0 | Secondary Energy¦Hydrogen
Downscaling[MESSAGEix-GLOBIOM 1.1-M-R12] | Current Policies | ITA | Secondary Energy¦Hydrogen | EJ/yr | Secondary Energy¦Hydrogen | demand_projection | hydrogen_allsect | 2035 | 0 | Secondary Energy¦Hydrogen
Downscaling[MESSAGEix-GLOBIOM 1.1-M-R12] | Current Policies | ITA | Secondary Energy¦Hydrogen | EJ/yr | Secondary Energy¦Hydrogen | demand_projection | hydrogen_allsect | 2040 | 0 | Secondary Energy¦Hydrogen
Downscaling[MESSAGEix-GLOBIOM 1.1-M-R12] | Current Policies | ITA | Secondary Energy¦Hydrogen | EJ/yr | Secondary Energy¦Hydrogen | demand_projection | hydrogen_allsect | 2045 | 0 | Secondary Energy¦Hydrogen
Downscaling[MESSAGEix-GLOBIOM 1.1-M-R12] | Current Policies | ITA | Secondary Energy¦Hydrogen | EJ/yr | Secondary Energy¦Hydrogen | demand_projection | hydrogen_allsect | 2050 | 0 | Secondary Energy¦Hydrogen
Downscaling[MESSAGEix-GLOBIOM 1.1-M-R12] | Current Policies | ITA | Emissions¦CO2¦Power (estimated) | Mt CO2 | Secondary Energy¦Electricity¦Coal | elec_co2 |  | 2020 | 7.4542 | Secondary Energy¦Electricity¦Coal | 94
Downscaling[MESSAGEix-GLOBIOM 1.1-M-R12] | Current Policies | ITA | Emissions¦CO2¦Power (estimated) | Mt CO2 | Secondary Energy¦Electricity¦Coal | elec_co2 |  | 2025 | 3.9198 | Secondary Energy¦Electricity¦Coal | 94
Downscaling[MESSAGEix-GLOBIOM 1.1-M-R12] | Current Policies | ITA | Emissions¦CO2¦Power (estimated) | Mt CO2 | Secondary Energy¦Electricity¦Coal | elec_co2 |  | 2030 | 1.6638 | Secondary Energy¦Electricity¦Coal | 94
Downscaling[MESSAGEix-GLOBIOM 1.1-M-R12] | Current Policies | ITA | Emissions¦CO2¦Power (estimated) | Mt CO2 | Secondary Energy¦Electricity¦Coal | elec_co2 |  | 2035 | 2.2372 | Secondary Energy¦Electricity¦Coal | 94
Downscaling[MESSAGEix-GLOBIOM 1.1-M-R12] | Current Policies | ITA | Emissions¦CO2¦Power (estimated) | Mt CO2 | Secondary Energy¦Electricity¦Coal | elec_co2 |  | 2040 | 1.2972 | Secondary Energy¦Electricity¦Coal | 94
Downscaling[MESSAGEix-GLOBIOM 1.1-M-R12] | Current Policies | ITA | Emissions¦CO2¦Power (estimated) | Mt CO2 | Secondary Energy¦Electricity¦Coal | elec_co2 |  | 2045 | 0.2632 | Secondary Energy¦Electricity¦Coal | 94
Downscaling[MESSAGEix-GLOBIOM 1.1-M-R12] | Current Policies | ITA | Emissions¦CO2¦Power (estimated) | Mt CO2 | Secondary Energy¦Electricity¦Coal | elec_co2 |  | 2050 | 0.141 | Secondary Energy¦Electricity¦Coal | 94
Downscaling[MESSAGEix-GLOBIOM 1.1-M-R12] | Current Policies | ITA | Emissions¦CO2¦Power (estimated) | Mt CO2 | Secondary Energy¦Electricity¦Gas | elec_co2 |  | 2020 | 28.3305 | Secondary Energy¦Electricity¦Gas | 55
Downscaling[MESSAGEix-GLOBIOM 1.1-M-R12] | Current Policies | ITA | Emissions¦CO2¦Power (estimated) | Mt CO2 | Secondary Energy¦Electricity¦Gas | elec_co2 |  | 2025 | 36.828 | Secondary Energy¦Electricity¦Gas | 55
Downscaling[MESSAGEix-GLOBIOM 1.1-M-R12] | Current Policies | ITA | Emissions¦CO2¦Power (estimated) | Mt CO2 | Secondary Energy¦Electricity¦Gas | elec_co2 |  | 2030 | 33.088 | Secondary Energy¦Electricity¦Gas | 55
Downscaling[MESSAGEix-GLOBIOM 1.1-M-R12] | Current Policies | ITA | Emissions¦CO2¦Power (estimated) | Mt CO2 | Secondary Energy¦Electricity¦Gas | elec_co2 |  | 2035 | 36.5805 | Secondary Energy¦Electricity¦Gas | 55
Downscaling[MESSAGEix-GLOBIOM 1.1-M-R12] | Current Policies | ITA | Emissions¦CO2¦Power (estimated) | Mt CO2 | Secondary Energy¦Electricity¦Gas | elec_co2 |  | 2040 | 42.1795 | Secondary Energy¦Electricity¦Gas | 55
Downscaling[MESSAGEix-GLOBIOM 1.1-M-R12] | Current Policies | ITA | Emissions¦CO2¦Power (estimated) | Mt CO2 | Secondary Energy¦Electricity¦Gas | elec_co2 |  | 2045 | 49.0325 | Secondary Energy¦Electricity¦Gas | 55
Downscaling[MESSAGEix-GLOBIOM 1.1-M-R12] | Current Policies | ITA | Emissions¦CO2¦Power (estimated) | Mt CO2 | Secondary Energy¦Electricity¦Gas | elec_co2 |  | 2050 | 50.688 | Secondary Energy¦Electricity¦Gas | 55
Downscaling[MESSAGEix-GLOBIOM 1.1-M-R12] | Current Policies | ITA | Emissions¦CO2¦Power (estimated) | Mt CO2 | Secondary Energy¦Electricity¦Oil | elec_co2 |  | 2020 | 4.249 | Secondary Energy¦Electricity¦Oil | 70
Downscaling[MESSAGEix-GLOBIOM 1.1-M-R12] | Current Policies | ITA | Emissions¦CO2¦Power (estimated) | Mt CO2 | Secondary Energy¦Electricity¦Oil | elec_co2 |  | 2025 | 1.61 | Secondary Energy¦Electricity¦Oil | 70
Downscaling[MESSAGEix-GLOBIOM 1.1-M-R12] | Current Policies | ITA | Emissions¦CO2¦Power (estimated) | Mt CO2 | Secondary Energy¦Electricity¦Oil | elec_co2 |  | 2030 | 0 | Secondary Energy¦Electricity¦Oil | 70
Downscaling[MESSAGEix-GLOBIOM 1.1-M-R12] | Current Policies | ITA | Emissions¦CO2¦Power (estimated) | Mt CO2 | Secondary Energy¦Electricity¦Oil | elec_co2 |  | 2035 | 0 | Secondary Energy¦Electricity¦Oil | 70
Downscaling[MESSAGEix-GLOBIOM 1.1-M-R12] | Current Policies | ITA | Emissions¦CO2¦Power (estimated) | Mt CO2 | Secondary Energy¦Electricity¦Oil | elec_co2 |  | 2040 | 0 | Secondary Energy¦Electricity¦Oil | 70
Downscaling[MESSAGEix-GLOBIOM 1.1-M-R12] | Current Policies | ITA | Emissions¦CO2¦Power (estimated) | Mt CO2 | Secondary Energy¦Electricity¦Oil | elec_co2 |  | 2045 | 0 | Secondary Energy¦Electricity¦Oil | 70
Downscaling[MESSAGEix-GLOBIOM 1.1-M-R12] | Current Policies | ITA | Emissions¦CO2¦Power (estimated) | Mt CO2 | Secondary Energy¦Electricity¦Oil | elec_co2 |  | 2050 | 0 | Secondary Energy¦Electricity¦Oil | 70
Downscaling[MESSAGEix-GLOBIOM 1.1-M-R12] | Current Policies | ITA | Price¦Primary Energy¦Biomass | US$2010/GJ | Price¦Primary Energy¦Biomass | fuel_supply | bioenergy | 2020 | 0.7933 | Price¦Primary Energy¦Biomass
Downscaling[MESSAGEix-GLOBIOM 1.1-M-R12] | Current Policies | ITA | Price¦Primary Energy¦Biomass | US$2010/GJ | Price¦Primary Energy¦Biomass | fuel_supply | bioenergy | 2025 | 1.8441 | Price¦Primary Energy¦Biomass
Downscaling[MESSAGEix-GLOBIOM 1.1-M-R12] | Current Policies | ITA | Price¦Primary Energy¦Biomass | US$2010/GJ | Price¦Primary Energy¦Biomass | fuel_supply | bioenergy | 2030 | 4.6742 | Price¦Primary Energy¦Biomass
Downscaling[MESSAGEix-GLOBIOM 1.1-M-R12] | Current Policies | ITA | Price¦Primary Energy¦Biomass | US$2010/GJ | Price¦Primary Energy¦Biomass | fuel_supply | bioenergy | 2035 | 2.1607 | Price¦Primary Energy¦Biomass
Downscaling[MESSAGEix-GLOBIOM 1.1-M-R12] | Current Policies | ITA | Price¦Primary Energy¦Biomass | US$2010/GJ | Price¦Primary Energy¦Biomass | fuel_supply | bioenergy | 2040 | 3.5694 | Price¦Primary Energy¦Biomass
Downscaling[MESSAGEix-GLOBIOM 1.1-M-R12] | Current Policies | ITA | Price¦Primary Energy¦Biomass | US$2010/GJ | Price¦Primary Energy¦Biomass | fuel_supply | bioenergy | 2045 | 4.215 | Price¦Primary Energy¦Biomass
Downscaling[MESSAGEix-GLOBIOM 1.1-M-R12] | Current Policies | ITA | Price¦Primary Energy¦Biomass | US$2010/GJ | Price¦Primary Energy¦Biomass | fuel_supply | bioenergy | 2050 | 3.1745 | Price¦Primary Energy¦Biomass
Downscaling[MESSAGEix-GLOBIOM 1.1-M-R12] | Current Policies | ITA | Price¦Primary Energy¦Coal | US$2010/GJ | Price¦Primary Energy¦Coal | fuel_supply | coal | 2020 | 1.8211 | Price¦Primary Energy¦Coal
Downscaling[MESSAGEix-GLOBIOM 1.1-M-R12] | Current Policies | ITA | Price¦Primary Energy¦Coal | US$2010/GJ | Price¦Primary Energy¦Coal | fuel_supply | coal | 2025 | 2.3668 | Price¦Primary Energy¦Coal
Downscaling[MESSAGEix-GLOBIOM 1.1-M-R12] | Current Policies | ITA | Price¦Primary Energy¦Coal | US$2010/GJ | Price¦Primary Energy¦Coal | fuel_supply | coal | 2030 | 4.0582 | Price¦Primary Energy¦Coal
Downscaling[MESSAGEix-GLOBIOM 1.1-M-R12] | Current Policies | ITA | Price¦Primary Energy¦Coal | US$2010/GJ | Price¦Primary Energy¦Coal | fuel_supply | coal | 2035 | 2.6913 | Price¦Primary Energy¦Coal
Downscaling[MESSAGEix-GLOBIOM 1.1-M-R12] | Current Policies | ITA | Price¦Primary Energy¦Coal | US$2010/GJ | Price¦Primary Energy¦Coal | fuel_supply | coal | 2040 | 2.6015 | Price¦Primary Energy¦Coal
Downscaling[MESSAGEix-GLOBIOM 1.1-M-R12] | Current Policies | ITA | Price¦Primary Energy¦Coal | US$2010/GJ | Price¦Primary Energy¦Coal | fuel_supply | coal | 2045 | 1.9307 | Price¦Primary Energy¦Coal
Downscaling[MESSAGEix-GLOBIOM 1.1-M-R12] | Current Policies | ITA | Price¦Primary Energy¦Coal | US$2010/GJ | Price¦Primary Energy¦Coal | fuel_supply | coal | 2050 | 2.6609 | Price¦Primary Energy¦Coal
Downscaling[MESSAGEix-GLOBIOM 1.1-M-R12] | Current Policies | ITA | Price¦Primary Energy¦Gas | US$2010/GJ | Price¦Primary Energy¦Gas | fuel_supply | gas | 2020 | 2.4039 | Price¦Primary Energy¦Gas
Downscaling[MESSAGEix-GLOBIOM 1.1-M-R12] | Current Policies | ITA | Price¦Primary Energy¦Gas | US$2010/GJ | Price¦Primary Energy¦Gas | fuel_supply | gas | 2025 | 2.8899 | Price¦Primary Energy¦Gas
Downscaling[MESSAGEix-GLOBIOM 1.1-M-R12] | Current Policies | ITA | Price¦Primary Energy¦Gas | US$2010/GJ | Price¦Primary Energy¦Gas | fuel_supply | gas | 2030 | 7.7437 | Price¦Primary Energy¦Gas
Downscaling[MESSAGEix-GLOBIOM 1.1-M-R12] | Current Policies | ITA | Price¦Primary Energy¦Gas | US$2010/GJ | Price¦Primary Energy¦Gas | fuel_supply | gas | 2035 | 3.6228 | Price¦Primary Energy¦Gas
Downscaling[MESSAGEix-GLOBIOM 1.1-M-R12] | Current Policies | ITA | Price¦Primary Energy¦Gas | US$2010/GJ | Price¦Primary Energy¦Gas | fuel_supply | gas | 2040 | 4.0198 | Price¦Primary Energy¦Gas
Downscaling[MESSAGEix-GLOBIOM 1.1-M-R12] | Current Policies | ITA | Price¦Primary Energy¦Gas | US$2010/GJ | Price¦Primary Energy¦Gas | fuel_supply | gas | 2045 | 4.3289 | Price¦Primary Energy¦Gas
Downscaling[MESSAGEix-GLOBIOM 1.1-M-R12] | Current Policies | ITA | Price¦Primary Energy¦Gas | US$2010/GJ | Price¦Primary Energy¦Gas | fuel_supply | gas | 2050 | 4.7777 | Price¦Primary Energy¦Gas
Downscaling[MESSAGEix-GLOBIOM 1.1-M-R12] | Current Policies | ITA | Price¦Secondary Energy¦Liquids¦Oil | US$2010/GJ | Price¦Secondary Energy¦Liquids¦Oil | fuel_supply | oil | 2020 | 3.1243 | Price¦Secondary Energy¦Liquids¦Oil
Downscaling[MESSAGEix-GLOBIOM 1.1-M-R12] | Current Policies | ITA | Price¦Secondary Energy¦Liquids¦Oil | US$2010/GJ | Price¦Secondary Energy¦Liquids¦Oil | fuel_supply | oil | 2025 | 4.303 | Price¦Secondary Energy¦Liquids¦Oil
Downscaling[MESSAGEix-GLOBIOM 1.1-M-R12] | Current Policies | ITA | Price¦Secondary Energy¦Liquids¦Oil | US$2010/GJ | Price¦Secondary Energy¦Liquids¦Oil | fuel_supply | oil | 2030 | 8.9704 | Price¦Secondary Energy¦Liquids¦Oil
Downscaling[MESSAGEix-GLOBIOM 1.1-M-R12] | Current Policies | ITA | Price¦Secondary Energy¦Liquids¦Oil | US$2010/GJ | Price¦Secondary Energy¦Liquids¦Oil | fuel_supply | oil | 2035 | 4.882 | Price¦Secondary Energy¦Liquids¦Oil
Downscaling[MESSAGEix-GLOBIOM 1.1-M-R12] | Current Policies | ITA | Price¦Secondary Energy¦Liquids¦Oil | US$2010/GJ | Price¦Secondary Energy¦Liquids¦Oil | fuel_supply | oil | 2040 | 5.679 | Price¦Secondary Energy¦Liquids¦Oil
Downscaling[MESSAGEix-GLOBIOM 1.1-M-R12] | Current Policies | ITA | Price¦Secondary Energy¦Liquids¦Oil | US$2010/GJ | Price¦Secondary Energy¦Liquids¦Oil | fuel_supply | oil | 2045 | 6.1927 | Price¦Secondary Energy¦Liquids¦Oil
Downscaling[MESSAGEix-GLOBIOM 1.1-M-R12] | Current Policies | ITA | Price¦Secondary Energy¦Liquids¦Oil | US$2010/GJ | Price¦Secondary Energy¦Liquids¦Oil | fuel_supply | oil | 2050 | 6.5092 | Price¦Secondary Energy¦Liquids¦Oil
Downscaling[MESSAGEix-GLOBIOM 1.1-M-R12] | Current Policies | ITA | Emissions¦CO2 | Mt CO2/yr | Emissions¦CO2 | scenarios - CO2 abatement | CO2 | 2020 | 240.8593 | Emissions¦CO2
Downscaling[MESSAGEix-GLOBIOM 1.1-M-R12] | Current Policies | ITA | Emissions¦CO2 | Mt CO2/yr | Emissions¦CO2 | scenarios - CO2 abatement | CO2 | 2025 | 273.5737 | Emissions¦CO2
Downscaling[MESSAGEix-GLOBIOM 1.1-M-R12] | Current Policies | ITA | Emissions¦CO2 | Mt CO2/yr | Emissions¦CO2 | scenarios - CO2 abatement | CO2 | 2030 | 240.8244 | Emissions¦CO2
Downscaling[MESSAGEix-GLOBIOM 1.1-M-R12] | Current Policies | ITA | Emissions¦CO2 | Mt CO2/yr | Emissions¦CO2 | scenarios - CO2 abatement | CO2 | 2035 | 262.2514 | Emissions¦CO2
Downscaling[MESSAGEix-GLOBIOM 1.1-M-R12] | Current Policies | ITA | Emissions¦CO2 | Mt CO2/yr | Emissions¦CO2 | scenarios - CO2 abatement | CO2 | 2040 | 281.4343 | Emissions¦CO2
Downscaling[MESSAGEix-GLOBIOM 1.1-M-R12] | Current Policies | ITA | Emissions¦CO2 | Mt CO2/yr | Emissions¦CO2 | scenarios - CO2 abatement | CO2 | 2045 | 307.8687 | Emissions¦CO2
Downscaling[MESSAGEix-GLOBIOM 1.1-M-R12] | Current Policies | ITA | Emissions¦CO2 | Mt CO2/yr | Emissions¦CO2 | scenarios - CO2 abatement | CO2 | 2050 | 314.076 | Emissions¦CO2
Downscaling[MESSAGEix-GLOBIOM 1.1-M-R12] | Current Policies | ITA | Emissions¦CO2¦Energy | Mt CO2/yr | Emissions¦CO2¦Energy | scenarios - CO2 abatement | CO2 | 2020 | 291.0791 | Emissions¦CO2¦Energy
Downscaling[MESSAGEix-GLOBIOM 1.1-M-R12] | Current Policies | ITA | Emissions¦CO2¦Energy | Mt CO2/yr | Emissions¦CO2¦Energy | scenarios - CO2 abatement | CO2 | 2025 | 307.9054 | Emissions¦CO2¦Energy
Downscaling[MESSAGEix-GLOBIOM 1.1-M-R12] | Current Policies | ITA | Emissions¦CO2¦Energy | Mt CO2/yr | Emissions¦CO2¦Energy | scenarios - CO2 abatement | CO2 | 2030 | 285.6157 | Emissions¦CO2¦Energy
Downscaling[MESSAGEix-GLOBIOM 1.1-M-R12] | Current Policies | ITA | Emissions¦CO2¦Energy | Mt CO2/yr | Emissions¦CO2¦Energy | scenarios - CO2 abatement | CO2 | 2035 | 312.2986 | Emissions¦CO2¦Energy
Downscaling[MESSAGEix-GLOBIOM 1.1-M-R12] | Current Policies | ITA | Emissions¦CO2¦Energy | Mt CO2/yr | Emissions¦CO2¦Energy | scenarios - CO2 abatement | CO2 | 2040 | 335.5665 | Emissions¦CO2¦Energy
Downscaling[MESSAGEix-GLOBIOM 1.1-M-R12] | Current Policies | ITA | Emissions¦CO2¦Energy | Mt CO2/yr | Emissions¦CO2¦Energy | scenarios - CO2 abatement | CO2 | 2045 | 366.0353 | Emissions¦CO2¦Energy
Downscaling[MESSAGEix-GLOBIOM 1.1-M-R12] | Current Policies | ITA | Emissions¦CO2¦Energy | Mt CO2/yr | Emissions¦CO2¦Energy | scenarios - CO2 abatement | CO2 | 2050 | 376.1536 | Emissions¦CO2¦Energy
Downscaling[MESSAGEix-GLOBIOM 1.1-M-R12] | Delayed transition | ITA | Carbon Sequestration¦CCS | Mt CO2/yr | Carbon Sequestration¦CCS | CCS potential |  | 2020 | 0 | Carbon Sequestration¦CCS
Downscaling[MESSAGEix-GLOBIOM 1.1-M-R12] | Delayed transition | ITA | Carbon Sequestration¦CCS | Mt CO2/yr | Carbon Sequestration¦CCS | CCS potential |  | 2025 | 0 | Carbon Sequestration¦CCS
Downscaling[MESSAGEix-GLOBIOM 1.1-M-R12] | Delayed transition | ITA | Carbon Sequestration¦CCS | Mt CO2/yr | Carbon Sequestration¦CCS | CCS potential |  | 2030 | 0 | Carbon Sequestration¦CCS
Downscaling[MESSAGEix-GLOBIOM 1.1-M-R12] | Delayed transition | ITA | Carbon Sequestration¦CCS | Mt CO2/yr | Carbon Sequestration¦CCS | CCS potential |  | 2035 | 8.1437 | Carbon Sequestration¦CCS
Downscaling[MESSAGEix-GLOBIOM 1.1-M-R12] | Delayed transition | ITA | Carbon Sequestration¦CCS | Mt CO2/yr | Carbon Sequestration¦CCS | CCS potential |  | 2040 | 16.3168 | Carbon Sequestration¦CCS
Downscaling[MESSAGEix-GLOBIOM 1.1-M-R12] | Delayed transition | ITA | Carbon Sequestration¦CCS | Mt CO2/yr | Carbon Sequestration¦CCS | CCS potential |  | 2045 | 23.9157 | Carbon Sequestration¦CCS
Downscaling[MESSAGEix-GLOBIOM 1.1-M-R12] | Delayed transition | ITA | Carbon Sequestration¦CCS | Mt CO2/yr | Carbon Sequestration¦CCS | CCS potential |  | 2050 | 35.3171 | Carbon Sequestration¦CCS
Downscaling[MESSAGEix-GLOBIOM 1.1-M-R12] | Delayed transition | ITA | Final Energy¦Industry¦Electricity | EJ/yr | Final Energy¦Industry¦Electricity | demand_projection | elc_industry | 2020 | 0.3747 | Final Energy¦Industry¦Electricity
Downscaling[MESSAGEix-GLOBIOM 1.1-M-R12] | Delayed transition | ITA | Final Energy¦Industry¦Electricity | EJ/yr | Final Energy¦Industry¦Electricity | demand_projection | elc_industry | 2025 | 0.3398 | Final Energy¦Industry¦Electricity
Downscaling[MESSAGEix-GLOBIOM 1.1-M-R12] | Delayed transition | ITA | Final Energy¦Industry¦Electricity | EJ/yr | Final Energy¦Industry¦Electricity | demand_projection | elc_industry | 2030 | 0.3176 | Final Energy¦Industry¦Electricity
Downscaling[MESSAGEix-GLOBIOM 1.1-M-R12] | Delayed transition | ITA | Final Energy¦Industry¦Electricity | EJ/yr | Final Energy¦Industry¦Electricity | demand_projection | elc_industry | 2035 | 0.3226 | Final Energy¦Industry¦Electricity
Downscaling[MESSAGEix-GLOBIOM 1.1-M-R12] | Delayed transition | ITA | Final Energy¦Industry¦Electricity | EJ/yr | Final Energy¦Industry¦Electricity | demand_projection | elc_industry | 2040 | 0.3242 | Final Energy¦Industry¦Electricity
Downscaling[MESSAGEix-GLOBIOM 1.1-M-R12] | Delayed transition | ITA | Final Energy¦Industry¦Electricity | EJ/yr | Final Energy¦Industry¦Electricity | demand_projection | elc_industry | 2045 | 0.3323 | Final Energy¦Industry¦Electricity
Downscaling[MESSAGEix-GLOBIOM 1.1-M-R12] | Delayed transition | ITA | Final Energy¦Industry¦Electricity | EJ/yr | Final Energy¦Industry¦Electricity | demand_projection | elc_industry | 2050 | 0.3262 | Final Energy¦Industry¦Electricity
Downscaling[MESSAGEix-GLOBIOM 1.1-M-R12] | Delayed transition | ITA | Final Energy¦Residential and Commercial¦Electricity | EJ/yr | Final Energy¦Residential and Commercial¦Electricity | demand_projection | elc_buildings | 2020 | 0.6798 | Final Energy¦Residential and Commercial¦Electricity
Downscaling[MESSAGEix-GLOBIOM 1.1-M-R12] | Delayed transition | ITA | Final Energy¦Residential and Commercial¦Electricity | EJ/yr | Final Energy¦Residential and Commercial¦Electricity | demand_projection | elc_buildings | 2025 | 0.804 | Final Energy¦Residential and Commercial¦Electricity
Downscaling[MESSAGEix-GLOBIOM 1.1-M-R12] | Delayed transition | ITA | Final Energy¦Residential and Commercial¦Electricity | EJ/yr | Final Energy¦Residential and Commercial¦Electricity | demand_projection | elc_buildings | 2030 | 0.9524 | Final Energy¦Residential and Commercial¦Electricity
Downscaling[MESSAGEix-GLOBIOM 1.1-M-R12] | Delayed transition | ITA | Final Energy¦Residential and Commercial¦Electricity | EJ/yr | Final Energy¦Residential and Commercial¦Electricity | demand_projection | elc_buildings | 2035 | 0.937 | Final Energy¦Residential and Commercial¦Electricity
Downscaling[MESSAGEix-GLOBIOM 1.1-M-R12] | Delayed transition | ITA | Final Energy¦Residential and Commercial¦Electricity | EJ/yr | Final Energy¦Residential and Commercial¦Electricity | demand_projection | elc_buildings | 2040 | 1.0477 | Final Energy¦Residential and Commercial¦Electricity
Downscaling[MESSAGEix-GLOBIOM 1.1-M-R12] | Delayed transition | ITA | Final Energy¦Residential and Commercial¦Electricity | EJ/yr | Final Energy¦Residential and Commercial¦Electricity | demand_projection | elc_buildings | 2045 | 1.1577 | Final Energy¦Residential and Commercial¦Electricity
Downscaling[MESSAGEix-GLOBIOM 1.1-M-R12] | Delayed transition | ITA | Final Energy¦Residential and Commercial¦Electricity | EJ/yr | Final Energy¦Residential and Commercial¦Electricity | demand_projection | elc_buildings | 2050 | 1.3542 | Final Energy¦Residential and Commercial¦Electricity
Downscaling[MESSAGEix-GLOBIOM 1.1-M-R12] | Delayed transition | ITA | Final Energy¦Transportation¦Electricity | EJ/yr | Final Energy¦Transportation¦Electricity | demand_projection | elc_transport | 2020 | 0.0641 | Final Energy¦Transportation¦Electricity
Downscaling[MESSAGEix-GLOBIOM 1.1-M-R12] | Delayed transition | ITA | Final Energy¦Transportation¦Electricity | EJ/yr | Final Energy¦Transportation¦Electricity | demand_projection | elc_transport | 2025 | 0.0481 | Final Energy¦Transportation¦Electricity
Downscaling[MESSAGEix-GLOBIOM 1.1-M-R12] | Delayed transition | ITA | Final Energy¦Transportation¦Electricity | EJ/yr | Final Energy¦Transportation¦Electricity | demand_projection | elc_transport | 2030 | 0.0714 | Final Energy¦Transportation¦Electricity
Downscaling[MESSAGEix-GLOBIOM 1.1-M-R12] | Delayed transition | ITA | Final Energy¦Transportation¦Electricity | EJ/yr | Final Energy¦Transportation¦Electricity | demand_projection | elc_transport | 2035 | 0.1192 | Final Energy¦Transportation¦Electricity
Downscaling[MESSAGEix-GLOBIOM 1.1-M-R12] | Delayed transition | ITA | Final Energy¦Transportation¦Electricity | EJ/yr | Final Energy¦Transportation¦Electricity | demand_projection | elc_transport | 2040 | 0.2096 | Final Energy¦Transportation¦Electricity
Downscaling[MESSAGEix-GLOBIOM 1.1-M-R12] | Delayed transition | ITA | Final Energy¦Transportation¦Electricity | EJ/yr | Final Energy¦Transportation¦Electricity | demand_projection | elc_transport | 2045 | 0.3267 | Final Energy¦Transportation¦Electricity
Downscaling[MESSAGEix-GLOBIOM 1.1-M-R12] | Delayed transition | ITA | Final Energy¦Transportation¦Electricity | EJ/yr | Final Energy¦Transportation¦Electricity | demand_projection | elc_transport | 2050 | 0.3587 | Final Energy¦Transportation¦Electricity
Downscaling[MESSAGEix-GLOBIOM 1.1-M-R12] | Delayed transition | ITA | Secondary Energy¦Hydrogen | EJ/yr | Secondary Energy¦Hydrogen | demand_projection | hydrogen_allsect | 2020 | 0 | Secondary Energy¦Hydrogen
Downscaling[MESSAGEix-GLOBIOM 1.1-M-R12] | Delayed transition | ITA | Secondary Energy¦Hydrogen | EJ/yr | Secondary Energy¦Hydrogen | demand_projection | hydrogen_allsect | 2025 | 0 | Secondary Energy¦Hydrogen
Downscaling[MESSAGEix-GLOBIOM 1.1-M-R12] | Delayed transition | ITA | Secondary Energy¦Hydrogen | EJ/yr | Secondary Energy¦Hydrogen | demand_projection | hydrogen_allsect | 2030 | 0 | Secondary Energy¦Hydrogen
Downscaling[MESSAGEix-GLOBIOM 1.1-M-R12] | Delayed transition | ITA | Secondary Energy¦Hydrogen | EJ/yr | Secondary Energy¦Hydrogen | demand_projection | hydrogen_allsect | 2035 | 0.009 | Secondary Energy¦Hydrogen
Downscaling[MESSAGEix-GLOBIOM 1.1-M-R12] | Delayed transition | ITA | Secondary Energy¦Hydrogen | EJ/yr | Secondary Energy¦Hydrogen | demand_projection | hydrogen_allsect | 2040 | 0.0227 | Secondary Energy¦Hydrogen
Downscaling[MESSAGEix-GLOBIOM 1.1-M-R12] | Delayed transition | ITA | Secondary Energy¦Hydrogen | EJ/yr | Secondary Energy¦Hydrogen | demand_projection | hydrogen_allsect | 2045 | 0.0494 | Secondary Energy¦Hydrogen
Downscaling[MESSAGEix-GLOBIOM 1.1-M-R12] | Delayed transition | ITA | Secondary Energy¦Hydrogen | EJ/yr | Secondary Energy¦Hydrogen | demand_projection | hydrogen_allsect | 2050 | 0.0907 | Secondary Energy¦Hydrogen
Downscaling[MESSAGEix-GLOBIOM 1.1-M-R12] | Delayed transition | ITA | Emissions¦CO2¦Power (estimated) | Mt CO2 | Secondary Energy¦Electricity¦Coal | elec_co2 |  | 2020 | 7.4636 | Secondary Energy¦Electricity¦Coal | 94
Downscaling[MESSAGEix-GLOBIOM 1.1-M-R12] | Delayed transition | ITA | Emissions¦CO2¦Power (estimated) | Mt CO2 | Secondary Energy¦Electricity¦Coal | elec_co2 |  | 2025 | 3.8916 | Secondary Energy¦Electricity¦Coal | 94
Downscaling[MESSAGEix-GLOBIOM 1.1-M-R12] | Delayed transition | ITA | Emissions¦CO2¦Power (estimated) | Mt CO2 | Secondary Energy¦Electricity¦Coal | elec_co2 |  | 2030 | 1.6074 | Secondary Energy¦Electricity¦Coal | 94
Downscaling[MESSAGEix-GLOBIOM 1.1-M-R12] | Delayed transition | ITA | Emissions¦CO2¦Power (estimated) | Mt CO2 | Secondary Energy¦Electricity¦Coal | elec_co2 |  | 2035 | 0.1974 | Secondary Energy¦Electricity¦Coal | 94
Downscaling[MESSAGEix-GLOBIOM 1.1-M-R12] | Delayed transition | ITA | Emissions¦CO2¦Power (estimated) | Mt CO2 | Secondary Energy¦Electricity¦Coal | elec_co2 |  | 2040 | 0.0752 | Secondary Energy¦Electricity¦Coal | 94
Downscaling[MESSAGEix-GLOBIOM 1.1-M-R12] | Delayed transition | ITA | Emissions¦CO2¦Power (estimated) | Mt CO2 | Secondary Energy¦Electricity¦Coal | elec_co2 |  | 2045 | 0 | Secondary Energy¦Electricity¦Coal | 94
Downscaling[MESSAGEix-GLOBIOM 1.1-M-R12] | Delayed transition | ITA | Emissions¦CO2¦Power (estimated) | Mt CO2 | Secondary Energy¦Electricity¦Coal | elec_co2 |  | 2050 | 0 | Secondary Energy¦Electricity¦Coal | 94
Downscaling[MESSAGEix-GLOBIOM 1.1-M-R12] | Delayed transition | ITA | Emissions¦CO2¦Power (estimated) | Mt CO2 | Secondary Energy¦Electricity¦Gas | elec_co2 |  | 2020 | 28.446 | Secondary Energy¦Electricity¦Gas | 55
Downscaling[MESSAGEix-GLOBIOM 1.1-M-R12] | Delayed transition | ITA | Emissions¦CO2¦Power (estimated) | Mt CO2 | Secondary Energy¦Electricity¦Gas | elec_co2 |  | 2025 | 37.0645 | Secondary Energy¦Electricity¦Gas | 55
Downscaling[MESSAGEix-GLOBIOM 1.1-M-R12] | Delayed transition | ITA | Emissions¦CO2¦Power (estimated) | Mt CO2 | Secondary Energy¦Electricity¦Gas | elec_co2 |  | 2030 | 33.44 | Secondary Energy¦Electricity¦Gas | 55
Downscaling[MESSAGEix-GLOBIOM 1.1-M-R12] | Delayed transition | ITA | Emissions¦CO2¦Power (estimated) | Mt CO2 | Secondary Energy¦Electricity¦Gas | elec_co2 |  | 2035 | 29.4965 | Secondary Energy¦Electricity¦Gas | 55
Downscaling[MESSAGEix-GLOBIOM 1.1-M-R12] | Delayed transition | ITA | Emissions¦CO2¦Power (estimated) | Mt CO2 | Secondary Energy¦Electricity¦Gas | elec_co2 |  | 2040 | 29.3315 | Secondary Energy¦Electricity¦Gas | 55
Downscaling[MESSAGEix-GLOBIOM 1.1-M-R12] | Delayed transition | ITA | Emissions¦CO2¦Power (estimated) | Mt CO2 | Secondary Energy¦Electricity¦Gas | elec_co2 |  | 2045 | 31.9495 | Secondary Energy¦Electricity¦Gas | 55
Downscaling[MESSAGEix-GLOBIOM 1.1-M-R12] | Delayed transition | ITA | Emissions¦CO2¦Power (estimated) | Mt CO2 | Secondary Energy¦Electricity¦Gas | elec_co2 |  | 2050 | 27.8905 | Secondary Energy¦Electricity¦Gas | 55
Downscaling[MESSAGEix-GLOBIOM 1.1-M-R12] | Delayed transition | ITA | Emissions¦CO2¦Power (estimated) | Mt CO2 | Secondary Energy¦Electricity¦Oil | elec_co2 |  | 2020 | 4.249 | Secondary Energy¦Electricity¦Oil | 70
Downscaling[MESSAGEix-GLOBIOM 1.1-M-R12] | Delayed transition | ITA | Emissions¦CO2¦Power (estimated) | Mt CO2 | Secondary Energy¦Electricity¦Oil | elec_co2 |  | 2025 | 1.617 | Secondary Energy¦Electricity¦Oil | 70
Downscaling[MESSAGEix-GLOBIOM 1.1-M-R12] | Delayed transition | ITA | Emissions¦CO2¦Power (estimated) | Mt CO2 | Secondary Energy¦Electricity¦Oil | elec_co2 |  | 2030 | 0 | Secondary Energy¦Electricity¦Oil | 70
Downscaling[MESSAGEix-GLOBIOM 1.1-M-R12] | Delayed transition | ITA | Emissions¦CO2¦Power (estimated) | Mt CO2 | Secondary Energy¦Electricity¦Oil | elec_co2 |  | 2035 | 0 | Secondary Energy¦Electricity¦Oil | 70
Downscaling[MESSAGEix-GLOBIOM 1.1-M-R12] | Delayed transition | ITA | Emissions¦CO2¦Power (estimated) | Mt CO2 | Secondary Energy¦Electricity¦Oil | elec_co2 |  | 2040 | 0 | Secondary Energy¦Electricity¦Oil | 70
Downscaling[MESSAGEix-GLOBIOM 1.1-M-R12] | Delayed transition | ITA | Emissions¦CO2¦Power (estimated) | Mt CO2 | Secondary Energy¦Electricity¦Oil | elec_co2 |  | 2045 | 0 | Secondary Energy¦Electricity¦Oil | 70
Downscaling[MESSAGEix-GLOBIOM 1.1-M-R12] | Delayed transition | ITA | Emissions¦CO2¦Power (estimated) | Mt CO2 | Secondary Energy¦Electricity¦Oil | elec_co2 |  | 2050 | 0 | Secondary Energy¦Electricity¦Oil | 70
Downscaling[MESSAGEix-GLOBIOM 1.1-M-R12] | Delayed transition | ITA | Price¦Primary Energy¦Biomass | US$2010/GJ | Price¦Primary Energy¦Biomass | fuel_supply | bioenergy | 2020 | 0.7933 | Price¦Primary Energy¦Biomass
Downscaling[MESSAGEix-GLOBIOM 1.1-M-R12] | Delayed transition | ITA | Price¦Primary Energy¦Biomass | US$2010/GJ | Price¦Primary Energy¦Biomass | fuel_supply | bioenergy | 2025 | 1.8441 | Price¦Primary Energy¦Biomass
Downscaling[MESSAGEix-GLOBIOM 1.1-M-R12] | Delayed transition | ITA | Price¦Primary Energy¦Biomass | US$2010/GJ | Price¦Primary Energy¦Biomass | fuel_supply | bioenergy | 2030 | 4.6742 | Price¦Primary Energy¦Biomass
Downscaling[MESSAGEix-GLOBIOM 1.1-M-R12] | Delayed transition | ITA | Price¦Primary Energy¦Biomass | US$2010/GJ | Price¦Primary Energy¦Biomass | fuel_supply | bioenergy | 2035 | 7.4223 | Price¦Primary Energy¦Biomass
Downscaling[MESSAGEix-GLOBIOM 1.1-M-R12] | Delayed transition | ITA | Price¦Primary Energy¦Biomass | US$2010/GJ | Price¦Primary Energy¦Biomass | fuel_supply | bioenergy | 2040 | 8.4809 | Price¦Primary Energy¦Biomass
Downscaling[MESSAGEix-GLOBIOM 1.1-M-R12] | Delayed transition | ITA | Price¦Primary Energy¦Biomass | US$2010/GJ | Price¦Primary Energy¦Biomass | fuel_supply | bioenergy | 2045 | 9.75 | Price¦Primary Energy¦Biomass
Downscaling[MESSAGEix-GLOBIOM 1.1-M-R12] | Delayed transition | ITA | Price¦Primary Energy¦Biomass | US$2010/GJ | Price¦Primary Energy¦Biomass | fuel_supply | bioenergy | 2050 | 11.804 | Price¦Primary Energy¦Biomass
Downscaling[MESSAGEix-GLOBIOM 1.1-M-R12] | Delayed transition | ITA | Price¦Primary Energy¦Coal | US$2010/GJ | Price¦Primary Energy¦Coal | fuel_supply | coal | 2020 | 1.8211 | Price¦Primary Energy¦Coal
Downscaling[MESSAGEix-GLOBIOM 1.1-M-R12] | Delayed transition | ITA | Price¦Primary Energy¦Coal | US$2010/GJ | Price¦Primary Energy¦Coal | fuel_supply | coal | 2025 | 2.3668 | Price¦Primary Energy¦Coal
Downscaling[MESSAGEix-GLOBIOM 1.1-M-R12] | Delayed transition | ITA | Price¦Primary Energy¦Coal | US$2010/GJ | Price¦Primary Energy¦Coal | fuel_supply | coal | 2030 | 4.0582 | Price¦Primary Energy¦Coal
Downscaling[MESSAGEix-GLOBIOM 1.1-M-R12] | Delayed transition | ITA | Price¦Primary Energy¦Coal | US$2010/GJ | Price¦Primary Energy¦Coal | fuel_supply | coal | 2035 | -3.5796 | Price¦Primary Energy¦Coal
Downscaling[MESSAGEix-GLOBIOM 1.1-M-R12] | Delayed transition | ITA | Price¦Primary Energy¦Coal | US$2010/GJ | Price¦Primary Energy¦Coal | fuel_supply | coal | 2040 | -3.2061 | Price¦Primary Energy¦Coal
Downscaling[MESSAGEix-GLOBIOM 1.1-M-R12] | Delayed transition | ITA | Price¦Primary Energy¦Coal | US$2010/GJ | Price¦Primary Energy¦Coal | fuel_supply | coal | 2045 | 2.6182 | Price¦Primary Energy¦Coal
Downscaling[MESSAGEix-GLOBIOM 1.1-M-R12] | Delayed transition | ITA | Price¦Primary Energy¦Coal | US$2010/GJ | Price¦Primary Energy¦Coal | fuel_supply | coal | 2050 | 3.4154 | Price¦Primary Energy¦Coal
Downscaling[MESSAGEix-GLOBIOM 1.1-M-R12] | Delayed transition | ITA | Price¦Primary Energy¦Gas | US$2010/GJ | Price¦Primary Energy¦Gas | fuel_supply | gas | 2020 | 2.4039 | Price¦Primary Energy¦Gas
Downscaling[MESSAGEix-GLOBIOM 1.1-M-R12] | Delayed transition | ITA | Price¦Primary Energy¦Gas | US$2010/GJ | Price¦Primary Energy¦Gas | fuel_supply | gas | 2025 | 2.8899 | Price¦Primary Energy¦Gas
Downscaling[MESSAGEix-GLOBIOM 1.1-M-R12] | Delayed transition | ITA | Price¦Primary Energy¦Gas | US$2010/GJ | Price¦Primary Energy¦Gas | fuel_supply | gas | 2030 | 7.7437 | Price¦Primary Energy¦Gas
Downscaling[MESSAGEix-GLOBIOM 1.1-M-R12] | Delayed transition | ITA | Price¦Primary Energy¦Gas | US$2010/GJ | Price¦Primary Energy¦Gas | fuel_supply | gas | 2035 | 3.7477 | Price¦Primary Energy¦Gas
Downscaling[MESSAGEix-GLOBIOM 1.1-M-R12] | Delayed transition | ITA | Price¦Primary Energy¦Gas | US$2010/GJ | Price¦Primary Energy¦Gas | fuel_supply | gas | 2040 | 3.9839 | Price¦Primary Energy¦Gas
Downscaling[MESSAGEix-GLOBIOM 1.1-M-R12] | Delayed transition | ITA | Price¦Primary Energy¦Gas | US$2010/GJ | Price¦Primary Energy¦Gas | fuel_supply | gas | 2045 | 4.5586 | Price¦Primary Energy¦Gas
Downscaling[MESSAGEix-GLOBIOM 1.1-M-R12] | Delayed transition | ITA | Price¦Primary Energy¦Gas | US$2010/GJ | Price¦Primary Energy¦Gas | fuel_supply | gas | 2050 | 4.9874 | Price¦Primary Energy¦Gas
Downscaling[MESSAGEix-GLOBIOM 1.1-M-R12] | Delayed transition | ITA | Price¦Secondary Energy¦Liquids¦Oil | US$2010/GJ | Price¦Secondary Energy¦Liquids¦Oil | fuel_supply | oil | 2020 | 3.1243 | Price¦Secondary Energy¦Liquids¦Oil
Downscaling[MESSAGEix-GLOBIOM 1.1-M-R12] | Delayed transition | ITA | Price¦Secondary Energy¦Liquids¦Oil | US$2010/GJ | Price¦Secondary Energy¦Liquids¦Oil | fuel_supply | oil | 2025 | 4.303 | Price¦Secondary Energy¦Liquids¦Oil
Downscaling[MESSAGEix-GLOBIOM 1.1-M-R12] | Delayed transition | ITA | Price¦Secondary Energy¦Liquids¦Oil | US$2010/GJ | Price¦Secondary Energy¦Liquids¦Oil | fuel_supply | oil | 2030 | 8.9704 | Price¦Secondary Energy¦Liquids¦Oil
Downscaling[MESSAGEix-GLOBIOM 1.1-M-R12] | Delayed transition | ITA | Price¦Secondary Energy¦Liquids¦Oil | US$2010/GJ | Price¦Secondary Energy¦Liquids¦Oil | fuel_supply | oil | 2035 | 5.1719 | Price¦Secondary Energy¦Liquids¦Oil
Downscaling[MESSAGEix-GLOBIOM 1.1-M-R12] | Delayed transition | ITA | Price¦Secondary Energy¦Liquids¦Oil | US$2010/GJ | Price¦Secondary Energy¦Liquids¦Oil | fuel_supply | oil | 2040 | 4.9318 | Price¦Secondary Energy¦Liquids¦Oil
Downscaling[MESSAGEix-GLOBIOM 1.1-M-R12] | Delayed transition | ITA | Price¦Secondary Energy¦Liquids¦Oil | US$2010/GJ | Price¦Secondary Energy¦Liquids¦Oil | fuel_supply | oil | 2045 | 5.2711 | Price¦Secondary Energy¦Liquids¦Oil
Downscaling[MESSAGEix-GLOBIOM 1.1-M-R12] | Delayed transition | ITA | Price¦Secondary Energy¦Liquids¦Oil | US$2010/GJ | Price¦Secondary Energy¦Liquids¦Oil | fuel_supply | oil | 2050 | 4.5691 | Price¦Secondary Energy¦Liquids¦Oil
Downscaling[MESSAGEix-GLOBIOM 1.1-M-R12] | Delayed transition | ITA | Emissions¦CO2 | Mt CO2/yr | Emissions¦CO2 | scenarios - CO2 abatement | CO2 | 2020 | 241.0886 | Emissions¦CO2
Downscaling[MESSAGEix-GLOBIOM 1.1-M-R12] | Delayed transition | ITA | Emissions¦CO2 | Mt CO2/yr | Emissions¦CO2 | scenarios - CO2 abatement | CO2 | 2025 | 275.0672 | Emissions¦CO2
Downscaling[MESSAGEix-GLOBIOM 1.1-M-R12] | Delayed transition | ITA | Emissions¦CO2 | Mt CO2/yr | Emissions¦CO2 | scenarios - CO2 abatement | CO2 | 2030 | 243.6182 | Emissions¦CO2
Downscaling[MESSAGEix-GLOBIOM 1.1-M-R12] | Delayed transition | ITA | Emissions¦CO2 | Mt CO2/yr | Emissions¦CO2 | scenarios - CO2 abatement | CO2 | 2035 | 210.4298 | Emissions¦CO2
Downscaling[MESSAGEix-GLOBIOM 1.1-M-R12] | Delayed transition | ITA | Emissions¦CO2 | Mt CO2/yr | Emissions¦CO2 | scenarios - CO2 abatement | CO2 | 2040 | 157.1714 | Emissions¦CO2
Downscaling[MESSAGEix-GLOBIOM 1.1-M-R12] | Delayed transition | ITA | Emissions¦CO2 | Mt CO2/yr | Emissions¦CO2 | scenarios - CO2 abatement | CO2 | 2045 | 105.5331 | Emissions¦CO2
Downscaling[MESSAGEix-GLOBIOM 1.1-M-R12] | Delayed transition | ITA | Emissions¦CO2 | Mt CO2/yr | Emissions¦CO2 | scenarios - CO2 abatement | CO2 | 2050 | 54.3327 | Emissions¦CO2
Downscaling[MESSAGEix-GLOBIOM 1.1-M-R12] | Delayed transition | ITA | Emissions¦CO2¦Energy | Mt CO2/yr | Emissions¦CO2¦Energy | scenarios - CO2 abatement | CO2 | 2020 | 291.3099 | Emissions¦CO2¦Energy
Downscaling[MESSAGEix-GLOBIOM 1.1-M-R12] | Delayed transition | ITA | Emissions¦CO2¦Energy | Mt CO2/yr | Emissions¦CO2¦Energy | scenarios - CO2 abatement | CO2 | 2025 | 308.2491 | Emissions¦CO2¦Energy
Downscaling[MESSAGEix-GLOBIOM 1.1-M-R12] | Delayed transition | ITA | Emissions¦CO2¦Energy | Mt CO2/yr | Emissions¦CO2¦Energy | scenarios - CO2 abatement | CO2 | 2030 | 286.1008 | Emissions¦CO2¦Energy
Downscaling[MESSAGEix-GLOBIOM 1.1-M-R12] | Delayed transition | ITA | Emissions¦CO2¦Energy | Mt CO2/yr | Emissions¦CO2¦Energy | scenarios - CO2 abatement | CO2 | 2035 | 260.7314 | Emissions¦CO2¦Energy
Downscaling[MESSAGEix-GLOBIOM 1.1-M-R12] | Delayed transition | ITA | Emissions¦CO2¦Energy | Mt CO2/yr | Emissions¦CO2¦Energy | scenarios - CO2 abatement | CO2 | 2040 | 213.6307 | Emissions¦CO2¦Energy
Downscaling[MESSAGEix-GLOBIOM 1.1-M-R12] | Delayed transition | ITA | Emissions¦CO2¦Energy | Mt CO2/yr | Emissions¦CO2¦Energy | scenarios - CO2 abatement | CO2 | 2045 | 166.4571 | Emissions¦CO2¦Energy
Downscaling[MESSAGEix-GLOBIOM 1.1-M-R12] | Delayed transition | ITA | Emissions¦CO2¦Energy | Mt CO2/yr | Emissions¦CO2¦Energy | scenarios - CO2 abatement | CO2 | 2050 | 118.6048 | Emissions¦CO2¦Energy
Downscaling[MESSAGEix-GLOBIOM 1.1-M-R12] | Fragmented World | ITA | Carbon Sequestration¦CCS | Mt CO2/yr | Carbon Sequestration¦CCS | CCS potential |  | 2020 | 0 | Carbon Sequestration¦CCS
Downscaling[MESSAGEix-GLOBIOM 1.1-M-R12] | Fragmented World | ITA | Carbon Sequestration¦CCS | Mt CO2/yr | Carbon Sequestration¦CCS | CCS potential |  | 2025 | 0 | Carbon Sequestration¦CCS
Downscaling[MESSAGEix-GLOBIOM 1.1-M-R12] | Fragmented World | ITA | Carbon Sequestration¦CCS | Mt CO2/yr | Carbon Sequestration¦CCS | CCS potential |  | 2030 | 0 | Carbon Sequestration¦CCS
Downscaling[MESSAGEix-GLOBIOM 1.1-M-R12] | Fragmented World | ITA | Carbon Sequestration¦CCS | Mt CO2/yr | Carbon Sequestration¦CCS | CCS potential |  | 2035 | 10.4449 | Carbon Sequestration¦CCS
Downscaling[MESSAGEix-GLOBIOM 1.1-M-R12] | Fragmented World | ITA | Carbon Sequestration¦CCS | Mt CO2/yr | Carbon Sequestration¦CCS | CCS potential |  | 2040 | 17.4179 | Carbon Sequestration¦CCS
Downscaling[MESSAGEix-GLOBIOM 1.1-M-R12] | Fragmented World | ITA | Carbon Sequestration¦CCS | Mt CO2/yr | Carbon Sequestration¦CCS | CCS potential |  | 2045 | 25.0054 | Carbon Sequestration¦CCS
Downscaling[MESSAGEix-GLOBIOM 1.1-M-R12] | Fragmented World | ITA | Carbon Sequestration¦CCS | Mt CO2/yr | Carbon Sequestration¦CCS | CCS potential |  | 2050 | 39.4084 | Carbon Sequestration¦CCS
Downscaling[MESSAGEix-GLOBIOM 1.1-M-R12] | Fragmented World | ITA | Final Energy¦Industry¦Electricity | EJ/yr | Final Energy¦Industry¦Electricity | demand_projection | elc_industry | 2020 | 0.3744 | Final Energy¦Industry¦Electricity
Downscaling[MESSAGEix-GLOBIOM 1.1-M-R12] | Fragmented World | ITA | Final Energy¦Industry¦Electricity | EJ/yr | Final Energy¦Industry¦Electricity | demand_projection | elc_industry | 2025 | 0.34 | Final Energy¦Industry¦Electricity
Downscaling[MESSAGEix-GLOBIOM 1.1-M-R12] | Fragmented World | ITA | Final Energy¦Industry¦Electricity | EJ/yr | Final Energy¦Industry¦Electricity | demand_projection | elc_industry | 2030 | 0.316 | Final Energy¦Industry¦Electricity
Downscaling[MESSAGEix-GLOBIOM 1.1-M-R12] | Fragmented World | ITA | Final Energy¦Industry¦Electricity | EJ/yr | Final Energy¦Industry¦Electricity | demand_projection | elc_industry | 2035 | 0.295 | Final Energy¦Industry¦Electricity
Downscaling[MESSAGEix-GLOBIOM 1.1-M-R12] | Fragmented World | ITA | Final Energy¦Industry¦Electricity | EJ/yr | Final Energy¦Industry¦Electricity | demand_projection | elc_industry | 2040 | 0.2998 | Final Energy¦Industry¦Electricity
Downscaling[MESSAGEix-GLOBIOM 1.1-M-R12] | Fragmented World | ITA | Final Energy¦Industry¦Electricity | EJ/yr | Final Energy¦Industry¦Electricity | demand_projection | elc_industry | 2045 | 0.3114 | Final Energy¦Industry¦Electricity
Downscaling[MESSAGEix-GLOBIOM 1.1-M-R12] | Fragmented World | ITA | Final Energy¦Industry¦Electricity | EJ/yr | Final Energy¦Industry¦Electricity | demand_projection | elc_industry | 2050 | 0.3271 | Final Energy¦Industry¦Electricity
Downscaling[MESSAGEix-GLOBIOM 1.1-M-R12] | Fragmented World | ITA | Final Energy¦Residential and Commercial¦Electricity | EJ/yr | Final Energy¦Residential and Commercial¦Electricity | demand_projection | elc_buildings | 2020 | 0.6927 | Final Energy¦Residential and Commercial¦Electricity
Downscaling[MESSAGEix-GLOBIOM 1.1-M-R12] | Fragmented World | ITA | Final Energy¦Residential and Commercial¦Electricity | EJ/yr | Final Energy¦Residential and Commercial¦Electricity | demand_projection | elc_buildings | 2025 | 0.8111 | Final Energy¦Residential and Commercial¦Electricity
Downscaling[MESSAGEix-GLOBIOM 1.1-M-R12] | Fragmented World | ITA | Final Energy¦Residential and Commercial¦Electricity | EJ/yr | Final Energy¦Residential and Commercial¦Electricity | demand_projection | elc_buildings | 2030 | 0.9557 | Final Energy¦Residential and Commercial¦Electricity
Downscaling[MESSAGEix-GLOBIOM 1.1-M-R12] | Fragmented World | ITA | Final Energy¦Residential and Commercial¦Electricity | EJ/yr | Final Energy¦Residential and Commercial¦Electricity | demand_projection | elc_buildings | 2035 | 0.9409 | Final Energy¦Residential and Commercial¦Electricity
Downscaling[MESSAGEix-GLOBIOM 1.1-M-R12] | Fragmented World | ITA | Final Energy¦Residential and Commercial¦Electricity | EJ/yr | Final Energy¦Residential and Commercial¦Electricity | demand_projection | elc_buildings | 2040 | 0.9469 | Final Energy¦Residential and Commercial¦Electricity
Downscaling[MESSAGEix-GLOBIOM 1.1-M-R12] | Fragmented World | ITA | Final Energy¦Residential and Commercial¦Electricity | EJ/yr | Final Energy¦Residential and Commercial¦Electricity | demand_projection | elc_buildings | 2045 | 1.03 | Final Energy¦Residential and Commercial¦Electricity
Downscaling[MESSAGEix-GLOBIOM 1.1-M-R12] | Fragmented World | ITA | Final Energy¦Residential and Commercial¦Electricity | EJ/yr | Final Energy¦Residential and Commercial¦Electricity | demand_projection | elc_buildings | 2050 | 1.1363 | Final Energy¦Residential and Commercial¦Electricity
Downscaling[MESSAGEix-GLOBIOM 1.1-M-R12] | Fragmented World | ITA | Final Energy¦Transportation¦Electricity | EJ/yr | Final Energy¦Transportation¦Electricity | demand_projection | elc_transport | 2020 | 0.0551 | Final Energy¦Transportation¦Electricity
Downscaling[MESSAGEix-GLOBIOM 1.1-M-R12] | Fragmented World | ITA | Final Energy¦Transportation¦Electricity | EJ/yr | Final Energy¦Transportation¦Electricity | demand_projection | elc_transport | 2025 | 0.0433 | Final Energy¦Transportation¦Electricity
Downscaling[MESSAGEix-GLOBIOM 1.1-M-R12] | Fragmented World | ITA | Final Energy¦Transportation¦Electricity | EJ/yr | Final Energy¦Transportation¦Electricity | demand_projection | elc_transport | 2030 | 0.0662 | Final Energy¦Transportation¦Electricity
Downscaling[MESSAGEix-GLOBIOM 1.1-M-R12] | Fragmented World | ITA | Final Energy¦Transportation¦Electricity | EJ/yr | Final Energy¦Transportation¦Electricity | demand_projection | elc_transport | 2035 | 0.117 | Final Energy¦Transportation¦Electricity
Downscaling[MESSAGEix-GLOBIOM 1.1-M-R12] | Fragmented World | ITA | Final Energy¦Transportation¦Electricity | EJ/yr | Final Energy¦Transportation¦Electricity | demand_projection | elc_transport | 2040 | 0.2015 | Final Energy¦Transportation¦Electricity
Downscaling[MESSAGEix-GLOBIOM 1.1-M-R12] | Fragmented World | ITA | Final Energy¦Transportation¦Electricity | EJ/yr | Final Energy¦Transportation¦Electricity | demand_projection | elc_transport | 2045 | 0.2984 | Final Energy¦Transportation¦Electricity
Downscaling[MESSAGEix-GLOBIOM 1.1-M-R12] | Fragmented World | ITA | Final Energy¦Transportation¦Electricity | EJ/yr | Final Energy¦Transportation¦Electricity | demand_projection | elc_transport | 2050 | 0.3618 | Final Energy¦Transportation¦Electricity
Downscaling[MESSAGEix-GLOBIOM 1.1-M-R12] | Fragmented World | ITA | Secondary Energy¦Hydrogen | EJ/yr | Secondary Energy¦Hydrogen | demand_projection | hydrogen_allsect | 2020 | 0 | Secondary Energy¦Hydrogen
Downscaling[MESSAGEix-GLOBIOM 1.1-M-R12] | Fragmented World | ITA | Secondary Energy¦Hydrogen | EJ/yr | Secondary Energy¦Hydrogen | demand_projection | hydrogen_allsect | 2025 | 0 | Secondary Energy¦Hydrogen
Downscaling[MESSAGEix-GLOBIOM 1.1-M-R12] | Fragmented World | ITA | Secondary Energy¦Hydrogen | EJ/yr | Secondary Energy¦Hydrogen | demand_projection | hydrogen_allsect | 2030 | 0 | Secondary Energy¦Hydrogen
Downscaling[MESSAGEix-GLOBIOM 1.1-M-R12] | Fragmented World | ITA | Secondary Energy¦Hydrogen | EJ/yr | Secondary Energy¦Hydrogen | demand_projection | hydrogen_allsect | 2035 | 0.0091 | Secondary Energy¦Hydrogen
Downscaling[MESSAGEix-GLOBIOM 1.1-M-R12] | Fragmented World | ITA | Secondary Energy¦Hydrogen | EJ/yr | Secondary Energy¦Hydrogen | demand_projection | hydrogen_allsect | 2040 | 0.0233 | Secondary Energy¦Hydrogen
Downscaling[MESSAGEix-GLOBIOM 1.1-M-R12] | Fragmented World | ITA | Secondary Energy¦Hydrogen | EJ/yr | Secondary Energy¦Hydrogen | demand_projection | hydrogen_allsect | 2045 | 0.0445 | Secondary Energy¦Hydrogen
Downscaling[MESSAGEix-GLOBIOM 1.1-M-R12] | Fragmented World | ITA | Secondary Energy¦Hydrogen | EJ/yr | Secondary Energy¦Hydrogen | demand_projection | hydrogen_allsect | 2050 | 0.0778 | Secondary Energy¦Hydrogen
Downscaling[MESSAGEix-GLOBIOM 1.1-M-R12] | Fragmented World | ITA | Emissions¦CO2¦Power (estimated) | Mt CO2 | Secondary Energy¦Electricity¦Coal | elec_co2 |  | 2020 | 7.4636 | Secondary Energy¦Electricity¦Coal | 94
Downscaling[MESSAGEix-GLOBIOM 1.1-M-R12] | Fragmented World | ITA | Emissions¦CO2¦Power (estimated) | Mt CO2 | Secondary Energy¦Electricity¦Coal | elec_co2 |  | 2025 | 3.8916 | Secondary Energy¦Electricity¦Coal | 94
Downscaling[MESSAGEix-GLOBIOM 1.1-M-R12] | Fragmented World | ITA | Emissions¦CO2¦Power (estimated) | Mt CO2 | Secondary Energy¦Electricity¦Coal | elec_co2 |  | 2030 | 1.6074 | Secondary Energy¦Electricity¦Coal | 94
Downscaling[MESSAGEix-GLOBIOM 1.1-M-R12] | Fragmented World | ITA | Emissions¦CO2¦Power (estimated) | Mt CO2 | Secondary Energy¦Electricity¦Coal | elec_co2 |  | 2035 | 0.1504 | Secondary Energy¦Electricity¦Coal | 94
Downscaling[MESSAGEix-GLOBIOM 1.1-M-R12] | Fragmented World | ITA | Emissions¦CO2¦Power (estimated) | Mt CO2 | Secondary Energy¦Electricity¦Coal | elec_co2 |  | 2040 | 0.0658 | Secondary Energy¦Electricity¦Coal | 94
Downscaling[MESSAGEix-GLOBIOM 1.1-M-R12] | Fragmented World | ITA | Emissions¦CO2¦Power (estimated) | Mt CO2 | Secondary Energy¦Electricity¦Coal | elec_co2 |  | 2045 | 0 | Secondary Energy¦Electricity¦Coal | 94
Downscaling[MESSAGEix-GLOBIOM 1.1-M-R12] | Fragmented World | ITA | Emissions¦CO2¦Power (estimated) | Mt CO2 | Secondary Energy¦Electricity¦Coal | elec_co2 |  | 2050 | 0 | Secondary Energy¦Electricity¦Coal | 94
Downscaling[MESSAGEix-GLOBIOM 1.1-M-R12] | Fragmented World | ITA | Emissions¦CO2¦Power (estimated) | Mt CO2 | Secondary Energy¦Electricity¦Gas | elec_co2 |  | 2020 | 28.787 | Secondary Energy¦Electricity¦Gas | 55
Downscaling[MESSAGEix-GLOBIOM 1.1-M-R12] | Fragmented World | ITA | Emissions¦CO2¦Power (estimated) | Mt CO2 | Secondary Energy¦Electricity¦Gas | elec_co2 |  | 2025 | 37.411 | Secondary Energy¦Electricity¦Gas | 55
Downscaling[MESSAGEix-GLOBIOM 1.1-M-R12] | Fragmented World | ITA | Emissions¦CO2¦Power (estimated) | Mt CO2 | Secondary Energy¦Electricity¦Gas | elec_co2 |  | 2030 | 33.4895 | Secondary Energy¦Electricity¦Gas | 55
Downscaling[MESSAGEix-GLOBIOM 1.1-M-R12] | Fragmented World | ITA | Emissions¦CO2¦Power (estimated) | Mt CO2 | Secondary Energy¦Electricity¦Gas | elec_co2 |  | 2035 | 29.04 | Secondary Energy¦Electricity¦Gas | 55
Downscaling[MESSAGEix-GLOBIOM 1.1-M-R12] | Fragmented World | ITA | Emissions¦CO2¦Power (estimated) | Mt CO2 | Secondary Energy¦Electricity¦Gas | elec_co2 |  | 2040 | 27.4725 | Secondary Energy¦Electricity¦Gas | 55
Downscaling[MESSAGEix-GLOBIOM 1.1-M-R12] | Fragmented World | ITA | Emissions¦CO2¦Power (estimated) | Mt CO2 | Secondary Energy¦Electricity¦Gas | elec_co2 |  | 2045 | 25.971 | Secondary Energy¦Electricity¦Gas | 55
Downscaling[MESSAGEix-GLOBIOM 1.1-M-R12] | Fragmented World | ITA | Emissions¦CO2¦Power (estimated) | Mt CO2 | Secondary Energy¦Electricity¦Gas | elec_co2 |  | 2050 | 23.2705 | Secondary Energy¦Electricity¦Gas | 55
Downscaling[MESSAGEix-GLOBIOM 1.1-M-R12] | Fragmented World | ITA | Emissions¦CO2¦Power (estimated) | Mt CO2 | Secondary Energy¦Electricity¦Oil | elec_co2 |  | 2020 | 4.368 | Secondary Energy¦Electricity¦Oil | 70
Downscaling[MESSAGEix-GLOBIOM 1.1-M-R12] | Fragmented World | ITA | Emissions¦CO2¦Power (estimated) | Mt CO2 | Secondary Energy¦Electricity¦Oil | elec_co2 |  | 2025 | 1.652 | Secondary Energy¦Electricity¦Oil | 70
Downscaling[MESSAGEix-GLOBIOM 1.1-M-R12] | Fragmented World | ITA | Emissions¦CO2¦Power (estimated) | Mt CO2 | Secondary Energy¦Electricity¦Oil | elec_co2 |  | 2030 | 0 | Secondary Energy¦Electricity¦Oil | 70
Downscaling[MESSAGEix-GLOBIOM 1.1-M-R12] | Fragmented World | ITA | Emissions¦CO2¦Power (estimated) | Mt CO2 | Secondary Energy¦Electricity¦Oil | elec_co2 |  | 2035 | 0 | Secondary Energy¦Electricity¦Oil | 70
Downscaling[MESSAGEix-GLOBIOM 1.1-M-R12] | Fragmented World | ITA | Emissions¦CO2¦Power (estimated) | Mt CO2 | Secondary Energy¦Electricity¦Oil | elec_co2 |  | 2040 | 0 | Secondary Energy¦Electricity¦Oil | 70
Downscaling[MESSAGEix-GLOBIOM 1.1-M-R12] | Fragmented World | ITA | Emissions¦CO2¦Power (estimated) | Mt CO2 | Secondary Energy¦Electricity¦Oil | elec_co2 |  | 2045 | 0 | Secondary Energy¦Electricity¦Oil | 70
Downscaling[MESSAGEix-GLOBIOM 1.1-M-R12] | Fragmented World | ITA | Emissions¦CO2¦Power (estimated) | Mt CO2 | Secondary Energy¦Electricity¦Oil | elec_co2 |  | 2050 | 0 | Secondary Energy¦Electricity¦Oil | 70
Downscaling[MESSAGEix-GLOBIOM 1.1-M-R12] | Fragmented World | ITA | Price¦Primary Energy¦Biomass | US$2010/GJ | Price¦Primary Energy¦Biomass | fuel_supply | bioenergy | 2020 | 0.7933 | Price¦Primary Energy¦Biomass
Downscaling[MESSAGEix-GLOBIOM 1.1-M-R12] | Fragmented World | ITA | Price¦Primary Energy¦Biomass | US$2010/GJ | Price¦Primary Energy¦Biomass | fuel_supply | bioenergy | 2025 | 1.8441 | Price¦Primary Energy¦Biomass
Downscaling[MESSAGEix-GLOBIOM 1.1-M-R12] | Fragmented World | ITA | Price¦Primary Energy¦Biomass | US$2010/GJ | Price¦Primary Energy¦Biomass | fuel_supply | bioenergy | 2030 | 4.6742 | Price¦Primary Energy¦Biomass
Downscaling[MESSAGEix-GLOBIOM 1.1-M-R12] | Fragmented World | ITA | Price¦Primary Energy¦Biomass | US$2010/GJ | Price¦Primary Energy¦Biomass | fuel_supply | bioenergy | 2035 | 3.8858 | Price¦Primary Energy¦Biomass
Downscaling[MESSAGEix-GLOBIOM 1.1-M-R12] | Fragmented World | ITA | Price¦Primary Energy¦Biomass | US$2010/GJ | Price¦Primary Energy¦Biomass | fuel_supply | bioenergy | 2040 | 7.6164 | Price¦Primary Energy¦Biomass
Downscaling[MESSAGEix-GLOBIOM 1.1-M-R12] | Fragmented World | ITA | Price¦Primary Energy¦Biomass | US$2010/GJ | Price¦Primary Energy¦Biomass | fuel_supply | bioenergy | 2045 | 7.5193 | Price¦Primary Energy¦Biomass
Downscaling[MESSAGEix-GLOBIOM 1.1-M-R12] | Fragmented World | ITA | Price¦Primary Energy¦Biomass | US$2010/GJ | Price¦Primary Energy¦Biomass | fuel_supply | bioenergy | 2050 | 12.6198 | Price¦Primary Energy¦Biomass
Downscaling[MESSAGEix-GLOBIOM 1.1-M-R12] | Fragmented World | ITA | Price¦Primary Energy¦Coal | US$2010/GJ | Price¦Primary Energy¦Coal | fuel_supply | coal | 2020 | 1.8211 | Price¦Primary Energy¦Coal
Downscaling[MESSAGEix-GLOBIOM 1.1-M-R12] | Fragmented World | ITA | Price¦Primary Energy¦Coal | US$2010/GJ | Price¦Primary Energy¦Coal | fuel_supply | coal | 2025 | 2.3668 | Price¦Primary Energy¦Coal
Downscaling[MESSAGEix-GLOBIOM 1.1-M-R12] | Fragmented World | ITA | Price¦Primary Energy¦Coal | US$2010/GJ | Price¦Primary Energy¦Coal | fuel_supply | coal | 2030 | 4.0582 | Price¦Primary Energy¦Coal
Downscaling[MESSAGEix-GLOBIOM 1.1-M-R12] | Fragmented World | ITA | Price¦Primary Energy¦Coal | US$2010/GJ | Price¦Primary Energy¦Coal | fuel_supply | coal | 2035 | -2.2202 | Price¦Primary Energy¦Coal
Downscaling[MESSAGEix-GLOBIOM 1.1-M-R12] | Fragmented World | ITA | Price¦Primary Energy¦Coal | US$2010/GJ | Price¦Primary Energy¦Coal | fuel_supply | coal | 2040 | -3.1235 | Price¦Primary Energy¦Coal
Downscaling[MESSAGEix-GLOBIOM 1.1-M-R12] | Fragmented World | ITA | Price¦Primary Energy¦Coal | US$2010/GJ | Price¦Primary Energy¦Coal | fuel_supply | coal | 2045 | 2.1836 | Price¦Primary Energy¦Coal
Downscaling[MESSAGEix-GLOBIOM 1.1-M-R12] | Fragmented World | ITA | Price¦Primary Energy¦Coal | US$2010/GJ | Price¦Primary Energy¦Coal | fuel_supply | coal | 2050 | 2.7033 | Price¦Primary Energy¦Coal
Downscaling[MESSAGEix-GLOBIOM 1.1-M-R12] | Fragmented World | ITA | Price¦Primary Energy¦Gas | US$2010/GJ | Price¦Primary Energy¦Gas | fuel_supply | gas | 2020 | 2.4039 | Price¦Primary Energy¦Gas
Downscaling[MESSAGEix-GLOBIOM 1.1-M-R12] | Fragmented World | ITA | Price¦Primary Energy¦Gas | US$2010/GJ | Price¦Primary Energy¦Gas | fuel_supply | gas | 2025 | 2.8899 | Price¦Primary Energy¦Gas
Downscaling[MESSAGEix-GLOBIOM 1.1-M-R12] | Fragmented World | ITA | Price¦Primary Energy¦Gas | US$2010/GJ | Price¦Primary Energy¦Gas | fuel_supply | gas | 2030 | 7.7437 | Price¦Primary Energy¦Gas
Downscaling[MESSAGEix-GLOBIOM 1.1-M-R12] | Fragmented World | ITA | Price¦Primary Energy¦Gas | US$2010/GJ | Price¦Primary Energy¦Gas | fuel_supply | gas | 2035 | 3.6636 | Price¦Primary Energy¦Gas
Downscaling[MESSAGEix-GLOBIOM 1.1-M-R12] | Fragmented World | ITA | Price¦Primary Energy¦Gas | US$2010/GJ | Price¦Primary Energy¦Gas | fuel_supply | gas | 2040 | 3.8386 | Price¦Primary Energy¦Gas
Downscaling[MESSAGEix-GLOBIOM 1.1-M-R12] | Fragmented World | ITA | Price¦Primary Energy¦Gas | US$2010/GJ | Price¦Primary Energy¦Gas | fuel_supply | gas | 2045 | 4.2272 | Price¦Primary Energy¦Gas
Downscaling[MESSAGEix-GLOBIOM 1.1-M-R12] | Fragmented World | ITA | Price¦Primary Energy¦Gas | US$2010/GJ | Price¦Primary Energy¦Gas | fuel_supply | gas | 2050 | 4.8584 | Price¦Primary Energy¦Gas
Downscaling[MESSAGEix-GLOBIOM 1.1-M-R12] | Fragmented World | ITA | Price¦Secondary Energy¦Liquids¦Oil | US$2010/GJ | Price¦Secondary Energy¦Liquids¦Oil | fuel_supply | oil | 2020 | 3.1243 | Price¦Secondary Energy¦Liquids¦Oil
Downscaling[MESSAGEix-GLOBIOM 1.1-M-R12] | Fragmented World | ITA | Price¦Secondary Energy¦Liquids¦Oil | US$2010/GJ | Price¦Secondary Energy¦Liquids¦Oil | fuel_supply | oil | 2025 | 4.303 | Price¦Secondary Energy¦Liquids¦Oil
Downscaling[MESSAGEix-GLOBIOM 1.1-M-R12] | Fragmented World | ITA | Price¦Secondary Energy¦Liquids¦Oil | US$2010/GJ | Price¦Secondary Energy¦Liquids¦Oil | fuel_supply | oil | 2030 | 8.9704 | Price¦Secondary Energy¦Liquids¦Oil
Downscaling[MESSAGEix-GLOBIOM 1.1-M-R12] | Fragmented World | ITA | Price¦Secondary Energy¦Liquids¦Oil | US$2010/GJ | Price¦Secondary Energy¦Liquids¦Oil | fuel_supply | oil | 2035 | 5.3501 | Price¦Secondary Energy¦Liquids¦Oil
Downscaling[MESSAGEix-GLOBIOM 1.1-M-R12] | Fragmented World | ITA | Price¦Secondary Energy¦Liquids¦Oil | US$2010/GJ | Price¦Secondary Energy¦Liquids¦Oil | fuel_supply | oil | 2040 | 5.1689 | Price¦Secondary Energy¦Liquids¦Oil
Downscaling[MESSAGEix-GLOBIOM 1.1-M-R12] | Fragmented World | ITA | Price¦Secondary Energy¦Liquids¦Oil | US$2010/GJ | Price¦Secondary Energy¦Liquids¦Oil | fuel_supply | oil | 2045 | 5.8175 | Price¦Secondary Energy¦Liquids¦Oil
Downscaling[MESSAGEix-GLOBIOM 1.1-M-R12] | Fragmented World | ITA | Price¦Secondary Energy¦Liquids¦Oil | US$2010/GJ | Price¦Secondary Energy¦Liquids¦Oil | fuel_supply | oil | 2050 | 5.8238 | Price¦Secondary Energy¦Liquids¦Oil
Downscaling[MESSAGEix-GLOBIOM 1.1-M-R12] | Fragmented World | ITA | Emissions¦CO2 | Mt CO2/yr | Emissions¦CO2 | scenarios - CO2 abatement | CO2 | 2020 | 243.3288 | Emissions¦CO2
Downscaling[MESSAGEix-GLOBIOM 1.1-M-R12] | Fragmented World | ITA | Emissions¦CO2 | Mt CO2/yr | Emissions¦CO2 | scenarios - CO2 abatement | CO2 | 2025 | 279.1516 | Emissions¦CO2
Downscaling[MESSAGEix-GLOBIOM 1.1-M-R12] | Fragmented World | ITA | Emissions¦CO2 | Mt CO2/yr | Emissions¦CO2 | scenarios - CO2 abatement | CO2 | 2030 | 246.4715 | Emissions¦CO2
Downscaling[MESSAGEix-GLOBIOM 1.1-M-R12] | Fragmented World | ITA | Emissions¦CO2 | Mt CO2/yr | Emissions¦CO2 | scenarios - CO2 abatement | CO2 | 2035 | 206.1045 | Emissions¦CO2
Downscaling[MESSAGEix-GLOBIOM 1.1-M-R12] | Fragmented World | ITA | Emissions¦CO2 | Mt CO2/yr | Emissions¦CO2 | scenarios - CO2 abatement | CO2 | 2040 | 155.7776 | Emissions¦CO2
Downscaling[MESSAGEix-GLOBIOM 1.1-M-R12] | Fragmented World | ITA | Emissions¦CO2 | Mt CO2/yr | Emissions¦CO2 | scenarios - CO2 abatement | CO2 | 2045 | 103.828 | Emissions¦CO2
Downscaling[MESSAGEix-GLOBIOM 1.1-M-R12] | Fragmented World | ITA | Emissions¦CO2 | Mt CO2/yr | Emissions¦CO2 | scenarios - CO2 abatement | CO2 | 2050 | 49.4959 | Emissions¦CO2
Downscaling[MESSAGEix-GLOBIOM 1.1-M-R12] | Fragmented World | ITA | Emissions¦CO2¦Energy | Mt CO2/yr | Emissions¦CO2¦Energy | scenarios - CO2 abatement | CO2 | 2020 | 293.5179 | Emissions¦CO2¦Energy
Downscaling[MESSAGEix-GLOBIOM 1.1-M-R12] | Fragmented World | ITA | Emissions¦CO2¦Energy | Mt CO2/yr | Emissions¦CO2¦Energy | scenarios - CO2 abatement | CO2 | 2025 | 312.8863 | Emissions¦CO2¦Energy
Downscaling[MESSAGEix-GLOBIOM 1.1-M-R12] | Fragmented World | ITA | Emissions¦CO2¦Energy | Mt CO2/yr | Emissions¦CO2¦Energy | scenarios - CO2 abatement | CO2 | 2030 | 290.0861 | Emissions¦CO2¦Energy
Downscaling[MESSAGEix-GLOBIOM 1.1-M-R12] | Fragmented World | ITA | Emissions¦CO2¦Energy | Mt CO2/yr | Emissions¦CO2¦Energy | scenarios - CO2 abatement | CO2 | 2035 | 257.8715 | Emissions¦CO2¦Energy
Downscaling[MESSAGEix-GLOBIOM 1.1-M-R12] | Fragmented World | ITA | Emissions¦CO2¦Energy | Mt CO2/yr | Emissions¦CO2¦Energy | scenarios - CO2 abatement | CO2 | 2040 | 214.3853 | Emissions¦CO2¦Energy
Downscaling[MESSAGEix-GLOBIOM 1.1-M-R12] | Fragmented World | ITA | Emissions¦CO2¦Energy | Mt CO2/yr | Emissions¦CO2¦Energy | scenarios - CO2 abatement | CO2 | 2045 | 167.274 | Emissions¦CO2¦Energy
Downscaling[MESSAGEix-GLOBIOM 1.1-M-R12] | Fragmented World | ITA | Emissions¦CO2¦Energy | Mt CO2/yr | Emissions¦CO2¦Energy | scenarios - CO2 abatement | CO2 | 2050 | 117.9364 | Emissions¦CO2¦Energy
Downscaling[MESSAGEix-GLOBIOM 1.1-M-R12] | Low demand | ITA | Carbon Sequestration¦CCS | Mt CO2/yr | Carbon Sequestration¦CCS | CCS potential |  | 2020 | 0 | Carbon Sequestration¦CCS
Downscaling[MESSAGEix-GLOBIOM 1.1-M-R12] | Low demand | ITA | Carbon Sequestration¦CCS | Mt CO2/yr | Carbon Sequestration¦CCS | CCS potential |  | 2025 | 0 | Carbon Sequestration¦CCS
Downscaling[MESSAGEix-GLOBIOM 1.1-M-R12] | Low demand | ITA | Carbon Sequestration¦CCS | Mt CO2/yr | Carbon Sequestration¦CCS | CCS potential |  | 2030 | 14.0044 | Carbon Sequestration¦CCS
Downscaling[MESSAGEix-GLOBIOM 1.1-M-R12] | Low demand | ITA | Carbon Sequestration¦CCS | Mt CO2/yr | Carbon Sequestration¦CCS | CCS potential |  | 2035 | 24.4447 | Carbon Sequestration¦CCS
Downscaling[MESSAGEix-GLOBIOM 1.1-M-R12] | Low demand | ITA | Carbon Sequestration¦CCS | Mt CO2/yr | Carbon Sequestration¦CCS | CCS potential |  | 2040 | 34.7868 | Carbon Sequestration¦CCS
Downscaling[MESSAGEix-GLOBIOM 1.1-M-R12] | Low demand | ITA | Carbon Sequestration¦CCS | Mt CO2/yr | Carbon Sequestration¦CCS | CCS potential |  | 2045 | 49.6974 | Carbon Sequestration¦CCS
Downscaling[MESSAGEix-GLOBIOM 1.1-M-R12] | Low demand | ITA | Carbon Sequestration¦CCS | Mt CO2/yr | Carbon Sequestration¦CCS | CCS potential |  | 2050 | 55.6772 | Carbon Sequestration¦CCS
Downscaling[MESSAGEix-GLOBIOM 1.1-M-R12] | Low demand | ITA | Final Energy¦Industry¦Electricity | EJ/yr | Final Energy¦Industry¦Electricity | demand_projection | elc_industry | 2020 | 0.3877 | Final Energy¦Industry¦Electricity
Downscaling[MESSAGEix-GLOBIOM 1.1-M-R12] | Low demand | ITA | Final Energy¦Industry¦Electricity | EJ/yr | Final Energy¦Industry¦Electricity | demand_projection | elc_industry | 2025 | 0.341 | Final Energy¦Industry¦Electricity
Downscaling[MESSAGEix-GLOBIOM 1.1-M-R12] | Low demand | ITA | Final Energy¦Industry¦Electricity | EJ/yr | Final Energy¦Industry¦Electricity | demand_projection | elc_industry | 2030 | 0.3351 | Final Energy¦Industry¦Electricity
Downscaling[MESSAGEix-GLOBIOM 1.1-M-R12] | Low demand | ITA | Final Energy¦Industry¦Electricity | EJ/yr | Final Energy¦Industry¦Electricity | demand_projection | elc_industry | 2035 | 0.2903 | Final Energy¦Industry¦Electricity
Downscaling[MESSAGEix-GLOBIOM 1.1-M-R12] | Low demand | ITA | Final Energy¦Industry¦Electricity | EJ/yr | Final Energy¦Industry¦Electricity | demand_projection | elc_industry | 2040 | 0.2831 | Final Energy¦Industry¦Electricity
Downscaling[MESSAGEix-GLOBIOM 1.1-M-R12] | Low demand | ITA | Final Energy¦Industry¦Electricity | EJ/yr | Final Energy¦Industry¦Electricity | demand_projection | elc_industry | 2045 | 0.2708 | Final Energy¦Industry¦Electricity
Downscaling[MESSAGEix-GLOBIOM 1.1-M-R12] | Low demand | ITA | Final Energy¦Industry¦Electricity | EJ/yr | Final Energy¦Industry¦Electricity | demand_projection | elc_industry | 2050 | 0.2539 | Final Energy¦Industry¦Electricity
Downscaling[MESSAGEix-GLOBIOM 1.1-M-R12] | Low demand | ITA | Final Energy¦Residential and Commercial¦Electricity | EJ/yr | Final Energy¦Residential and Commercial¦Electricity | demand_projection | elc_buildings | 2020 | 0.6992 | Final Energy¦Residential and Commercial¦Electricity
Downscaling[MESSAGEix-GLOBIOM 1.1-M-R12] | Low demand | ITA | Final Energy¦Residential and Commercial¦Electricity | EJ/yr | Final Energy¦Residential and Commercial¦Electricity | demand_projection | elc_buildings | 2025 | 0.8322 | Final Energy¦Residential and Commercial¦Electricity
Downscaling[MESSAGEix-GLOBIOM 1.1-M-R12] | Low demand | ITA | Final Energy¦Residential and Commercial¦Electricity | EJ/yr | Final Energy¦Residential and Commercial¦Electricity | demand_projection | elc_buildings | 2030 | 0.7931 | Final Energy¦Residential and Commercial¦Electricity
Downscaling[MESSAGEix-GLOBIOM 1.1-M-R12] | Low demand | ITA | Final Energy¦Residential and Commercial¦Electricity | EJ/yr | Final Energy¦Residential and Commercial¦Electricity | demand_projection | elc_buildings | 2035 | 0.7496 | Final Energy¦Residential and Commercial¦Electricity
Downscaling[MESSAGEix-GLOBIOM 1.1-M-R12] | Low demand | ITA | Final Energy¦Residential and Commercial¦Electricity | EJ/yr | Final Energy¦Residential and Commercial¦Electricity | demand_projection | elc_buildings | 2040 | 0.6854 | Final Energy¦Residential and Commercial¦Electricity
Downscaling[MESSAGEix-GLOBIOM 1.1-M-R12] | Low demand | ITA | Final Energy¦Residential and Commercial¦Electricity | EJ/yr | Final Energy¦Residential and Commercial¦Electricity | demand_projection | elc_buildings | 2045 | 0.7196 | Final Energy¦Residential and Commercial¦Electricity
Downscaling[MESSAGEix-GLOBIOM 1.1-M-R12] | Low demand | ITA | Final Energy¦Residential and Commercial¦Electricity | EJ/yr | Final Energy¦Residential and Commercial¦Electricity | demand_projection | elc_buildings | 2050 | 0.7837 | Final Energy¦Residential and Commercial¦Electricity
Downscaling[MESSAGEix-GLOBIOM 1.1-M-R12] | Low demand | ITA | Final Energy¦Transportation¦Electricity | EJ/yr | Final Energy¦Transportation¦Electricity | demand_projection | elc_transport | 2020 | 0.059 | Final Energy¦Transportation¦Electricity
Downscaling[MESSAGEix-GLOBIOM 1.1-M-R12] | Low demand | ITA | Final Energy¦Transportation¦Electricity | EJ/yr | Final Energy¦Transportation¦Electricity | demand_projection | elc_transport | 2025 | 0.0437 | Final Energy¦Transportation¦Electricity
Downscaling[MESSAGEix-GLOBIOM 1.1-M-R12] | Low demand | ITA | Final Energy¦Transportation¦Electricity | EJ/yr | Final Energy¦Transportation¦Electricity | demand_projection | elc_transport | 2030 | 0.0852 | Final Energy¦Transportation¦Electricity
Downscaling[MESSAGEix-GLOBIOM 1.1-M-R12] | Low demand | ITA | Final Energy¦Transportation¦Electricity | EJ/yr | Final Energy¦Transportation¦Electricity | demand_projection | elc_transport | 2035 | 0.1398 | Final Energy¦Transportation¦Electricity
Downscaling[MESSAGEix-GLOBIOM 1.1-M-R12] | Low demand | ITA | Final Energy¦Transportation¦Electricity | EJ/yr | Final Energy¦Transportation¦Electricity | demand_projection | elc_transport | 2040 | 0.2299 | Final Energy¦Transportation¦Electricity
Downscaling[MESSAGEix-GLOBIOM 1.1-M-R12] | Low demand | ITA | Final Energy¦Transportation¦Electricity | EJ/yr | Final Energy¦Transportation¦Electricity | demand_projection | elc_transport | 2045 | 0.3642 | Final Energy¦Transportation¦Electricity
Downscaling[MESSAGEix-GLOBIOM 1.1-M-R12] | Low demand | ITA | Final Energy¦Transportation¦Electricity | EJ/yr | Final Energy¦Transportation¦Electricity | demand_projection | elc_transport | 2050 | 0.4413 | Final Energy¦Transportation¦Electricity
Downscaling[MESSAGEix-GLOBIOM 1.1-M-R12] | Low demand | ITA | Secondary Energy¦Hydrogen | EJ/yr | Secondary Energy¦Hydrogen | demand_projection | hydrogen_allsect | 2020 | 0 | Secondary Energy¦Hydrogen
Downscaling[MESSAGEix-GLOBIOM 1.1-M-R12] | Low demand | ITA | Secondary Energy¦Hydrogen | EJ/yr | Secondary Energy¦Hydrogen | demand_projection | hydrogen_allsect | 2025 | 0 | Secondary Energy¦Hydrogen
Downscaling[MESSAGEix-GLOBIOM 1.1-M-R12] | Low demand | ITA | Secondary Energy¦Hydrogen | EJ/yr | Secondary Energy¦Hydrogen | demand_projection | hydrogen_allsect | 2030 | 0.0274 | Secondary Energy¦Hydrogen
Downscaling[MESSAGEix-GLOBIOM 1.1-M-R12] | Low demand | ITA | Secondary Energy¦Hydrogen | EJ/yr | Secondary Energy¦Hydrogen | demand_projection | hydrogen_allsect | 2035 | 0.0632 | Secondary Energy¦Hydrogen
Downscaling[MESSAGEix-GLOBIOM 1.1-M-R12] | Low demand | ITA | Secondary Energy¦Hydrogen | EJ/yr | Secondary Energy¦Hydrogen | demand_projection | hydrogen_allsect | 2040 | 0.1084 | Secondary Energy¦Hydrogen
Downscaling[MESSAGEix-GLOBIOM 1.1-M-R12] | Low demand | ITA | Secondary Energy¦Hydrogen | EJ/yr | Secondary Energy¦Hydrogen | demand_projection | hydrogen_allsect | 2045 | 0.175 | Secondary Energy¦Hydrogen
Downscaling[MESSAGEix-GLOBIOM 1.1-M-R12] | Low demand | ITA | Secondary Energy¦Hydrogen | EJ/yr | Secondary Energy¦Hydrogen | demand_projection | hydrogen_allsect | 2050 | 0.1962 | Secondary Energy¦Hydrogen
Downscaling[MESSAGEix-GLOBIOM 1.1-M-R12] | Low demand | ITA | Emissions¦CO2¦Power (estimated) | Mt CO2 | Secondary Energy¦Electricity¦Coal | elec_co2 |  | 2020 | 7.6704 | Secondary Energy¦Electricity¦Coal | 94
Downscaling[MESSAGEix-GLOBIOM 1.1-M-R12] | Low demand | ITA | Emissions¦CO2¦Power (estimated) | Mt CO2 | Secondary Energy¦Electricity¦Coal | elec_co2 |  | 2025 | 4.3428 | Secondary Energy¦Electricity¦Coal | 94
Downscaling[MESSAGEix-GLOBIOM 1.1-M-R12] | Low demand | ITA | Emissions¦CO2¦Power (estimated) | Mt CO2 | Secondary Energy¦Electricity¦Coal | elec_co2 |  | 2030 | 1.2878 | Secondary Energy¦Electricity¦Coal | 94
Downscaling[MESSAGEix-GLOBIOM 1.1-M-R12] | Low demand | ITA | Emissions¦CO2¦Power (estimated) | Mt CO2 | Secondary Energy¦Electricity¦Coal | elec_co2 |  | 2035 | 0.2256 | Secondary Energy¦Electricity¦Coal | 94
Downscaling[MESSAGEix-GLOBIOM 1.1-M-R12] | Low demand | ITA | Emissions¦CO2¦Power (estimated) | Mt CO2 | Secondary Energy¦Electricity¦Coal | elec_co2 |  | 2040 | 0.094 | Secondary Energy¦Electricity¦Coal | 94
Downscaling[MESSAGEix-GLOBIOM 1.1-M-R12] | Low demand | ITA | Emissions¦CO2¦Power (estimated) | Mt CO2 | Secondary Energy¦Electricity¦Coal | elec_co2 |  | 2045 | 0.0094 | Secondary Energy¦Electricity¦Coal | 94
Downscaling[MESSAGEix-GLOBIOM 1.1-M-R12] | Low demand | ITA | Emissions¦CO2¦Power (estimated) | Mt CO2 | Secondary Energy¦Electricity¦Coal | elec_co2 |  | 2050 | 0 | Secondary Energy¦Electricity¦Coal | 94
Downscaling[MESSAGEix-GLOBIOM 1.1-M-R12] | Low demand | ITA | Emissions¦CO2¦Power (estimated) | Mt CO2 | Secondary Energy¦Electricity¦Gas | elec_co2 |  | 2020 | 28.5175 | Secondary Energy¦Electricity¦Gas | 55
Downscaling[MESSAGEix-GLOBIOM 1.1-M-R12] | Low demand | ITA | Emissions¦CO2¦Power (estimated) | Mt CO2 | Secondary Energy¦Electricity¦Gas | elec_co2 |  | 2025 | 34.8975 | Secondary Energy¦Electricity¦Gas | 55
Downscaling[MESSAGEix-GLOBIOM 1.1-M-R12] | Low demand | ITA | Emissions¦CO2¦Power (estimated) | Mt CO2 | Secondary Energy¦Electricity¦Gas | elec_co2 |  | 2030 | 29.48 | Secondary Energy¦Electricity¦Gas | 55
Downscaling[MESSAGEix-GLOBIOM 1.1-M-R12] | Low demand | ITA | Emissions¦CO2¦Power (estimated) | Mt CO2 | Secondary Energy¦Electricity¦Gas | elec_co2 |  | 2035 | 9.581 | Secondary Energy¦Electricity¦Gas | 55
Downscaling[MESSAGEix-GLOBIOM 1.1-M-R12] | Low demand | ITA | Emissions¦CO2¦Power (estimated) | Mt CO2 | Secondary Energy¦Electricity¦Gas | elec_co2 |  | 2040 | 8.2555 | Secondary Energy¦Electricity¦Gas | 55
Downscaling[MESSAGEix-GLOBIOM 1.1-M-R12] | Low demand | ITA | Emissions¦CO2¦Power (estimated) | Mt CO2 | Secondary Energy¦Electricity¦Gas | elec_co2 |  | 2045 | 13.5795 | Secondary Energy¦Electricity¦Gas | 55
Downscaling[MESSAGEix-GLOBIOM 1.1-M-R12] | Low demand | ITA | Emissions¦CO2¦Power (estimated) | Mt CO2 | Secondary Energy¦Electricity¦Gas | elec_co2 |  | 2050 | 16.3625 | Secondary Energy¦Electricity¦Gas | 55
Downscaling[MESSAGEix-GLOBIOM 1.1-M-R12] | Low demand | ITA | Emissions¦CO2¦Power (estimated) | Mt CO2 | Secondary Energy¦Electricity¦Oil | elec_co2 |  | 2020 | 4.291 | Secondary Energy¦Electricity¦Oil | 70
Downscaling[MESSAGEix-GLOBIOM 1.1-M-R12] | Low demand | ITA | Emissions¦CO2¦Power (estimated) | Mt CO2 | Secondary Energy¦Electricity¦Oil | elec_co2 |  | 2025 | 0.021 | Secondary Energy¦Electricity¦Oil | 70
Downscaling[MESSAGEix-GLOBIOM 1.1-M-R12] | Low demand | ITA | Emissions¦CO2¦Power (estimated) | Mt CO2 | Secondary Energy¦Electricity¦Oil | elec_co2 |  | 2030 | 0 | Secondary Energy¦Electricity¦Oil | 70
Downscaling[MESSAGEix-GLOBIOM 1.1-M-R12] | Low demand | ITA | Emissions¦CO2¦Power (estimated) | Mt CO2 | Secondary Energy¦Electricity¦Oil | elec_co2 |  | 2035 | 0 | Secondary Energy¦Electricity¦Oil | 70
Downscaling[MESSAGEix-GLOBIOM 1.1-M-R12] | Low demand | ITA | Emissions¦CO2¦Power (estimated) | Mt CO2 | Secondary Energy¦Electricity¦Oil | elec_co2 |  | 2040 | 0 | Secondary Energy¦Electricity¦Oil | 70
Downscaling[MESSAGEix-GLOBIOM 1.1-M-R12] | Low demand | ITA | Emissions¦CO2¦Power (estimated) | Mt CO2 | Secondary Energy¦Electricity¦Oil | elec_co2 |  | 2045 | 0 | Secondary Energy¦Electricity¦Oil | 70
Downscaling[MESSAGEix-GLOBIOM 1.1-M-R12] | Low demand | ITA | Emissions¦CO2¦Power (estimated) | Mt CO2 | Secondary Energy¦Electricity¦Oil | elec_co2 |  | 2050 | 0 | Secondary Energy¦Electricity¦Oil | 70
Downscaling[MESSAGEix-GLOBIOM 1.1-M-R12] | Low demand | ITA | Price¦Primary Energy¦Biomass | US$2010/GJ | Price¦Primary Energy¦Biomass | fuel_supply | bioenergy | 2020 | 0.7933 | Price¦Primary Energy¦Biomass
Downscaling[MESSAGEix-GLOBIOM 1.1-M-R12] | Low demand | ITA | Price¦Primary Energy¦Biomass | US$2010/GJ | Price¦Primary Energy¦Biomass | fuel_supply | bioenergy | 2025 | 2.3658 | Price¦Primary Energy¦Biomass
Downscaling[MESSAGEix-GLOBIOM 1.1-M-R12] | Low demand | ITA | Price¦Primary Energy¦Biomass | US$2010/GJ | Price¦Primary Energy¦Biomass | fuel_supply | bioenergy | 2030 | 7.2775 | Price¦Primary Energy¦Biomass
Downscaling[MESSAGEix-GLOBIOM 1.1-M-R12] | Low demand | ITA | Price¦Primary Energy¦Biomass | US$2010/GJ | Price¦Primary Energy¦Biomass | fuel_supply | bioenergy | 2035 | 7.47 | Price¦Primary Energy¦Biomass
Downscaling[MESSAGEix-GLOBIOM 1.1-M-R12] | Low demand | ITA | Price¦Primary Energy¦Biomass | US$2010/GJ | Price¦Primary Energy¦Biomass | fuel_supply | bioenergy | 2040 | 12.0372 | Price¦Primary Energy¦Biomass
Downscaling[MESSAGEix-GLOBIOM 1.1-M-R12] | Low demand | ITA | Price¦Primary Energy¦Biomass | US$2010/GJ | Price¦Primary Energy¦Biomass | fuel_supply | bioenergy | 2045 | 18.975 | Price¦Primary Energy¦Biomass
Downscaling[MESSAGEix-GLOBIOM 1.1-M-R12] | Low demand | ITA | Price¦Primary Energy¦Biomass | US$2010/GJ | Price¦Primary Energy¦Biomass | fuel_supply | bioenergy | 2050 | 18.1554 | Price¦Primary Energy¦Biomass
Downscaling[MESSAGEix-GLOBIOM 1.1-M-R12] | Low demand | ITA | Price¦Primary Energy¦Coal | US$2010/GJ | Price¦Primary Energy¦Coal | fuel_supply | coal | 2020 | 1.8211 | Price¦Primary Energy¦Coal
Downscaling[MESSAGEix-GLOBIOM 1.1-M-R12] | Low demand | ITA | Price¦Primary Energy¦Coal | US$2010/GJ | Price¦Primary Energy¦Coal | fuel_supply | coal | 2025 | 1.816 | Price¦Primary Energy¦Coal
Downscaling[MESSAGEix-GLOBIOM 1.1-M-R12] | Low demand | ITA | Price¦Primary Energy¦Coal | US$2010/GJ | Price¦Primary Energy¦Coal | fuel_supply | coal | 2030 | -11.7649 | Price¦Primary Energy¦Coal
Downscaling[MESSAGEix-GLOBIOM 1.1-M-R12] | Low demand | ITA | Price¦Primary Energy¦Coal | US$2010/GJ | Price¦Primary Energy¦Coal | fuel_supply | coal | 2035 | -5.6933 | Price¦Primary Energy¦Coal
Downscaling[MESSAGEix-GLOBIOM 1.1-M-R12] | Low demand | ITA | Price¦Primary Energy¦Coal | US$2010/GJ | Price¦Primary Energy¦Coal | fuel_supply | coal | 2040 | 0.2686 | Price¦Primary Energy¦Coal
Downscaling[MESSAGEix-GLOBIOM 1.1-M-R12] | Low demand | ITA | Price¦Primary Energy¦Coal | US$2010/GJ | Price¦Primary Energy¦Coal | fuel_supply | coal | 2045 | 5.3328 | Price¦Primary Energy¦Coal
Downscaling[MESSAGEix-GLOBIOM 1.1-M-R12] | Low demand | ITA | Price¦Primary Energy¦Coal | US$2010/GJ | Price¦Primary Energy¦Coal | fuel_supply | coal | 2050 | 6.3019 | Price¦Primary Energy¦Coal
Downscaling[MESSAGEix-GLOBIOM 1.1-M-R12] | Low demand | ITA | Price¦Primary Energy¦Gas | US$2010/GJ | Price¦Primary Energy¦Gas | fuel_supply | gas | 2020 | 2.4039 | Price¦Primary Energy¦Gas
Downscaling[MESSAGEix-GLOBIOM 1.1-M-R12] | Low demand | ITA | Price¦Primary Energy¦Gas | US$2010/GJ | Price¦Primary Energy¦Gas | fuel_supply | gas | 2025 | 2.8318 | Price¦Primary Energy¦Gas
Downscaling[MESSAGEix-GLOBIOM 1.1-M-R12] | Low demand | ITA | Price¦Primary Energy¦Gas | US$2010/GJ | Price¦Primary Energy¦Gas | fuel_supply | gas | 2030 | 0.684 | Price¦Primary Energy¦Gas
Downscaling[MESSAGEix-GLOBIOM 1.1-M-R12] | Low demand | ITA | Price¦Primary Energy¦Gas | US$2010/GJ | Price¦Primary Energy¦Gas | fuel_supply | gas | 2035 | 0.5723 | Price¦Primary Energy¦Gas
Downscaling[MESSAGEix-GLOBIOM 1.1-M-R12] | Low demand | ITA | Price¦Primary Energy¦Gas | US$2010/GJ | Price¦Primary Energy¦Gas | fuel_supply | gas | 2040 | 1.6143 | Price¦Primary Energy¦Gas
Downscaling[MESSAGEix-GLOBIOM 1.1-M-R12] | Low demand | ITA | Price¦Primary Energy¦Gas | US$2010/GJ | Price¦Primary Energy¦Gas | fuel_supply | gas | 2045 | 4.744 | Price¦Primary Energy¦Gas
Downscaling[MESSAGEix-GLOBIOM 1.1-M-R12] | Low demand | ITA | Price¦Primary Energy¦Gas | US$2010/GJ | Price¦Primary Energy¦Gas | fuel_supply | gas | 2050 | 5.2604 | Price¦Primary Energy¦Gas
Downscaling[MESSAGEix-GLOBIOM 1.1-M-R12] | Low demand | ITA | Price¦Secondary Energy¦Liquids¦Oil | US$2010/GJ | Price¦Secondary Energy¦Liquids¦Oil | fuel_supply | oil | 2020 | 3.1243 | Price¦Secondary Energy¦Liquids¦Oil
Downscaling[MESSAGEix-GLOBIOM 1.1-M-R12] | Low demand | ITA | Price¦Secondary Energy¦Liquids¦Oil | US$2010/GJ | Price¦Secondary Energy¦Liquids¦Oil | fuel_supply | oil | 2025 | 4.3204 | Price¦Secondary Energy¦Liquids¦Oil
Downscaling[MESSAGEix-GLOBIOM 1.1-M-R12] | Low demand | ITA | Price¦Secondary Energy¦Liquids¦Oil | US$2010/GJ | Price¦Secondary Energy¦Liquids¦Oil | fuel_supply | oil | 2030 | 4.169 | Price¦Secondary Energy¦Liquids¦Oil
Downscaling[MESSAGEix-GLOBIOM 1.1-M-R12] | Low demand | ITA | Price¦Secondary Energy¦Liquids¦Oil | US$2010/GJ | Price¦Secondary Energy¦Liquids¦Oil | fuel_supply | oil | 2035 | 4.8044 | Price¦Secondary Energy¦Liquids¦Oil
Downscaling[MESSAGEix-GLOBIOM 1.1-M-R12] | Low demand | ITA | Price¦Secondary Energy¦Liquids¦Oil | US$2010/GJ | Price¦Secondary Energy¦Liquids¦Oil | fuel_supply | oil | 2040 | 4.8071 | Price¦Secondary Energy¦Liquids¦Oil
Downscaling[MESSAGEix-GLOBIOM 1.1-M-R12] | Low demand | ITA | Price¦Secondary Energy¦Liquids¦Oil | US$2010/GJ | Price¦Secondary Energy¦Liquids¦Oil | fuel_supply | oil | 2045 | 8.4628 | Price¦Secondary Energy¦Liquids¦Oil
Downscaling[MESSAGEix-GLOBIOM 1.1-M-R12] | Low demand | ITA | Price¦Secondary Energy¦Liquids¦Oil | US$2010/GJ | Price¦Secondary Energy¦Liquids¦Oil | fuel_supply | oil | 2050 | 3.1471 | Price¦Secondary Energy¦Liquids¦Oil
Downscaling[MESSAGEix-GLOBIOM 1.1-M-R12] | Low demand | ITA | Emissions¦CO2 | Mt CO2/yr | Emissions¦CO2 | scenarios - CO2 abatement | CO2 | 2020 | 247.5349 | Emissions¦CO2
Downscaling[MESSAGEix-GLOBIOM 1.1-M-R12] | Low demand | ITA | Emissions¦CO2 | Mt CO2/yr | Emissions¦CO2 | scenarios - CO2 abatement | CO2 | 2025 | 273.1034 | Emissions¦CO2
Downscaling[MESSAGEix-GLOBIOM 1.1-M-R12] | Low demand | ITA | Emissions¦CO2 | Mt CO2/yr | Emissions¦CO2 | scenarios - CO2 abatement | CO2 | 2030 | 175.0011 | Emissions¦CO2
Downscaling[MESSAGEix-GLOBIOM 1.1-M-R12] | Low demand | ITA | Emissions¦CO2 | Mt CO2/yr | Emissions¦CO2 | scenarios - CO2 abatement | CO2 | 2035 | 102.0621 | Emissions¦CO2
Downscaling[MESSAGEix-GLOBIOM 1.1-M-R12] | Low demand | ITA | Emissions¦CO2 | Mt CO2/yr | Emissions¦CO2 | scenarios - CO2 abatement | CO2 | 2040 | 47.074 | Emissions¦CO2
Downscaling[MESSAGEix-GLOBIOM 1.1-M-R12] | Low demand | ITA | Emissions¦CO2 | Mt CO2/yr | Emissions¦CO2 | scenarios - CO2 abatement | CO2 | 2045 | -2.2346 | Emissions¦CO2
Downscaling[MESSAGEix-GLOBIOM 1.1-M-R12] | Low demand | ITA | Emissions¦CO2 | Mt CO2/yr | Emissions¦CO2 | scenarios - CO2 abatement | CO2 | 2050 | -34.3079 | Emissions¦CO2
Downscaling[MESSAGEix-GLOBIOM 1.1-M-R12] | Low demand | ITA | Emissions¦CO2¦Energy | Mt CO2/yr | Emissions¦CO2¦Energy | scenarios - CO2 abatement | CO2 | 2020 | 297.6047 | Emissions¦CO2¦Energy
Downscaling[MESSAGEix-GLOBIOM 1.1-M-R12] | Low demand | ITA | Emissions¦CO2¦Energy | Mt CO2/yr | Emissions¦CO2¦Energy | scenarios - CO2 abatement | CO2 | 2025 | 308.7393 | Emissions¦CO2¦Energy
Downscaling[MESSAGEix-GLOBIOM 1.1-M-R12] | Low demand | ITA | Emissions¦CO2¦Energy | Mt CO2/yr | Emissions¦CO2¦Energy | scenarios - CO2 abatement | CO2 | 2030 | 225.5799 | Emissions¦CO2¦Energy
Downscaling[MESSAGEix-GLOBIOM 1.1-M-R12] | Low demand | ITA | Emissions¦CO2¦Energy | Mt CO2/yr | Emissions¦CO2¦Energy | scenarios - CO2 abatement | CO2 | 2035 | 159.2093 | Emissions¦CO2¦Energy
Downscaling[MESSAGEix-GLOBIOM 1.1-M-R12] | Low demand | ITA | Emissions¦CO2¦Energy | Mt CO2/yr | Emissions¦CO2¦Energy | scenarios - CO2 abatement | CO2 | 2040 | 110.2896 | Emissions¦CO2¦Energy
Downscaling[MESSAGEix-GLOBIOM 1.1-M-R12] | Low demand | ITA | Emissions¦CO2¦Energy | Mt CO2/yr | Emissions¦CO2¦Energy | scenarios - CO2 abatement | CO2 | 2045 | 69.075 | Emissions¦CO2¦Energy
Downscaling[MESSAGEix-GLOBIOM 1.1-M-R12] | Low demand | ITA | Emissions¦CO2¦Energy | Mt CO2/yr | Emissions¦CO2¦Energy | scenarios - CO2 abatement | CO2 | 2050 | 40.9237 | Emissions¦CO2¦Energy
Downscaling[MESSAGEix-GLOBIOM 1.1-M-R12] | Nationally Determined Contributions (NDCs) | ITA | Carbon Sequestration¦CCS | Mt CO2/yr | Carbon Sequestration¦CCS | CCS potential |  | 2020 | 0 | Carbon Sequestration¦CCS
Downscaling[MESSAGEix-GLOBIOM 1.1-M-R12] | Nationally Determined Contributions (NDCs) | ITA | Carbon Sequestration¦CCS | Mt CO2/yr | Carbon Sequestration¦CCS | CCS potential |  | 2025 | 0 | Carbon Sequestration¦CCS
Downscaling[MESSAGEix-GLOBIOM 1.1-M-R12] | Nationally Determined Contributions (NDCs) | ITA | Carbon Sequestration¦CCS | Mt CO2/yr | Carbon Sequestration¦CCS | CCS potential |  | 2030 | 0 | Carbon Sequestration¦CCS
Downscaling[MESSAGEix-GLOBIOM 1.1-M-R12] | Nationally Determined Contributions (NDCs) | ITA | Carbon Sequestration¦CCS | Mt CO2/yr | Carbon Sequestration¦CCS | CCS potential |  | 2035 | 6.6894 | Carbon Sequestration¦CCS
Downscaling[MESSAGEix-GLOBIOM 1.1-M-R12] | Nationally Determined Contributions (NDCs) | ITA | Carbon Sequestration¦CCS | Mt CO2/yr | Carbon Sequestration¦CCS | CCS potential |  | 2040 | 10.3957 | Carbon Sequestration¦CCS
Downscaling[MESSAGEix-GLOBIOM 1.1-M-R12] | Nationally Determined Contributions (NDCs) | ITA | Carbon Sequestration¦CCS | Mt CO2/yr | Carbon Sequestration¦CCS | CCS potential |  | 2045 | 13.5246 | Carbon Sequestration¦CCS
Downscaling[MESSAGEix-GLOBIOM 1.1-M-R12] | Nationally Determined Contributions (NDCs) | ITA | Carbon Sequestration¦CCS | Mt CO2/yr | Carbon Sequestration¦CCS | CCS potential |  | 2050 | 19.8865 | Carbon Sequestration¦CCS
Downscaling[MESSAGEix-GLOBIOM 1.1-M-R12] | Nationally Determined Contributions (NDCs) | ITA | Final Energy¦Industry¦Electricity | EJ/yr | Final Energy¦Industry¦Electricity | demand_projection | elc_industry | 2020 | 0.3769 | Final Energy¦Industry¦Electricity
Downscaling[MESSAGEix-GLOBIOM 1.1-M-R12] | Nationally Determined Contributions (NDCs) | ITA | Final Energy¦Industry¦Electricity | EJ/yr | Final Energy¦Industry¦Electricity | demand_projection | elc_industry | 2025 | 0.3228 | Final Energy¦Industry¦Electricity
Downscaling[MESSAGEix-GLOBIOM 1.1-M-R12] | Nationally Determined Contributions (NDCs) | ITA | Final Energy¦Industry¦Electricity | EJ/yr | Final Energy¦Industry¦Electricity | demand_projection | elc_industry | 2030 | 0.2942 | Final Energy¦Industry¦Electricity
Downscaling[MESSAGEix-GLOBIOM 1.1-M-R12] | Nationally Determined Contributions (NDCs) | ITA | Final Energy¦Industry¦Electricity | EJ/yr | Final Energy¦Industry¦Electricity | demand_projection | elc_industry | 2035 | 0.2791 | Final Energy¦Industry¦Electricity
Downscaling[MESSAGEix-GLOBIOM 1.1-M-R12] | Nationally Determined Contributions (NDCs) | ITA | Final Energy¦Industry¦Electricity | EJ/yr | Final Energy¦Industry¦Electricity | demand_projection | elc_industry | 2040 | 0.2733 | Final Energy¦Industry¦Electricity
Downscaling[MESSAGEix-GLOBIOM 1.1-M-R12] | Nationally Determined Contributions (NDCs) | ITA | Final Energy¦Industry¦Electricity | EJ/yr | Final Energy¦Industry¦Electricity | demand_projection | elc_industry | 2045 | 0.2755 | Final Energy¦Industry¦Electricity
Downscaling[MESSAGEix-GLOBIOM 1.1-M-R12] | Nationally Determined Contributions (NDCs) | ITA | Final Energy¦Industry¦Electricity | EJ/yr | Final Energy¦Industry¦Electricity | demand_projection | elc_industry | 2050 | 0.3021 | Final Energy¦Industry¦Electricity
Downscaling[MESSAGEix-GLOBIOM 1.1-M-R12] | Nationally Determined Contributions (NDCs) | ITA | Final Energy¦Residential and Commercial¦Electricity | EJ/yr | Final Energy¦Residential and Commercial¦Electricity | demand_projection | elc_buildings | 2020 | 0.6983 | Final Energy¦Residential and Commercial¦Electricity
Downscaling[MESSAGEix-GLOBIOM 1.1-M-R12] | Nationally Determined Contributions (NDCs) | ITA | Final Energy¦Residential and Commercial¦Electricity | EJ/yr | Final Energy¦Residential and Commercial¦Electricity | demand_projection | elc_buildings | 2025 | 0.8125 | Final Energy¦Residential and Commercial¦Electricity
Downscaling[MESSAGEix-GLOBIOM 1.1-M-R12] | Nationally Determined Contributions (NDCs) | ITA | Final Energy¦Residential and Commercial¦Electricity | EJ/yr | Final Energy¦Residential and Commercial¦Electricity | demand_projection | elc_buildings | 2030 | 0.8812 | Final Energy¦Residential and Commercial¦Electricity
Downscaling[MESSAGEix-GLOBIOM 1.1-M-R12] | Nationally Determined Contributions (NDCs) | ITA | Final Energy¦Residential and Commercial¦Electricity | EJ/yr | Final Energy¦Residential and Commercial¦Electricity | demand_projection | elc_buildings | 2035 | 0.9141 | Final Energy¦Residential and Commercial¦Electricity
Downscaling[MESSAGEix-GLOBIOM 1.1-M-R12] | Nationally Determined Contributions (NDCs) | ITA | Final Energy¦Residential and Commercial¦Electricity | EJ/yr | Final Energy¦Residential and Commercial¦Electricity | demand_projection | elc_buildings | 2040 | 0.9646 | Final Energy¦Residential and Commercial¦Electricity
Downscaling[MESSAGEix-GLOBIOM 1.1-M-R12] | Nationally Determined Contributions (NDCs) | ITA | Final Energy¦Residential and Commercial¦Electricity | EJ/yr | Final Energy¦Residential and Commercial¦Electricity | demand_projection | elc_buildings | 2045 | 1.021 | Final Energy¦Residential and Commercial¦Electricity
Downscaling[MESSAGEix-GLOBIOM 1.1-M-R12] | Nationally Determined Contributions (NDCs) | ITA | Final Energy¦Residential and Commercial¦Electricity | EJ/yr | Final Energy¦Residential and Commercial¦Electricity | demand_projection | elc_buildings | 2050 | 1.0988 | Final Energy¦Residential and Commercial¦Electricity
Downscaling[MESSAGEix-GLOBIOM 1.1-M-R12] | Nationally Determined Contributions (NDCs) | ITA | Final Energy¦Transportation¦Electricity | EJ/yr | Final Energy¦Transportation¦Electricity | demand_projection | elc_transport | 2020 | 0.0545 | Final Energy¦Transportation¦Electricity
Downscaling[MESSAGEix-GLOBIOM 1.1-M-R12] | Nationally Determined Contributions (NDCs) | ITA | Final Energy¦Transportation¦Electricity | EJ/yr | Final Energy¦Transportation¦Electricity | demand_projection | elc_transport | 2025 | 0.0415 | Final Energy¦Transportation¦Electricity
Downscaling[MESSAGEix-GLOBIOM 1.1-M-R12] | Nationally Determined Contributions (NDCs) | ITA | Final Energy¦Transportation¦Electricity | EJ/yr | Final Energy¦Transportation¦Electricity | demand_projection | elc_transport | 2030 | 0.051 | Final Energy¦Transportation¦Electricity
Downscaling[MESSAGEix-GLOBIOM 1.1-M-R12] | Nationally Determined Contributions (NDCs) | ITA | Final Energy¦Transportation¦Electricity | EJ/yr | Final Energy¦Transportation¦Electricity | demand_projection | elc_transport | 2035 | 0.0759 | Final Energy¦Transportation¦Electricity
Downscaling[MESSAGEix-GLOBIOM 1.1-M-R12] | Nationally Determined Contributions (NDCs) | ITA | Final Energy¦Transportation¦Electricity | EJ/yr | Final Energy¦Transportation¦Electricity | demand_projection | elc_transport | 2040 | 0.1269 | Final Energy¦Transportation¦Electricity
Downscaling[MESSAGEix-GLOBIOM 1.1-M-R12] | Nationally Determined Contributions (NDCs) | ITA | Final Energy¦Transportation¦Electricity | EJ/yr | Final Energy¦Transportation¦Electricity | demand_projection | elc_transport | 2045 | 0.231 | Final Energy¦Transportation¦Electricity
Downscaling[MESSAGEix-GLOBIOM 1.1-M-R12] | Nationally Determined Contributions (NDCs) | ITA | Final Energy¦Transportation¦Electricity | EJ/yr | Final Energy¦Transportation¦Electricity | demand_projection | elc_transport | 2050 | 0.341 | Final Energy¦Transportation¦Electricity
Downscaling[MESSAGEix-GLOBIOM 1.1-M-R12] | Nationally Determined Contributions (NDCs) | ITA | Secondary Energy¦Hydrogen | EJ/yr | Secondary Energy¦Hydrogen | demand_projection | hydrogen_allsect | 2020 | 0 | Secondary Energy¦Hydrogen
Downscaling[MESSAGEix-GLOBIOM 1.1-M-R12] | Nationally Determined Contributions (NDCs) | ITA | Secondary Energy¦Hydrogen | EJ/yr | Secondary Energy¦Hydrogen | demand_projection | hydrogen_allsect | 2025 | 0 | Secondary Energy¦Hydrogen
Downscaling[MESSAGEix-GLOBIOM 1.1-M-R12] | Nationally Determined Contributions (NDCs) | ITA | Secondary Energy¦Hydrogen | EJ/yr | Secondary Energy¦Hydrogen | demand_projection | hydrogen_allsect | 2030 | 0 | Secondary Energy¦Hydrogen
Downscaling[MESSAGEix-GLOBIOM 1.1-M-R12] | Nationally Determined Contributions (NDCs) | ITA | Secondary Energy¦Hydrogen | EJ/yr | Secondary Energy¦Hydrogen | demand_projection | hydrogen_allsect | 2035 | 0.0022 | Secondary Energy¦Hydrogen
Downscaling[MESSAGEix-GLOBIOM 1.1-M-R12] | Nationally Determined Contributions (NDCs) | ITA | Secondary Energy¦Hydrogen | EJ/yr | Secondary Energy¦Hydrogen | demand_projection | hydrogen_allsect | 2040 | 0.005 | Secondary Energy¦Hydrogen
Downscaling[MESSAGEix-GLOBIOM 1.1-M-R12] | Nationally Determined Contributions (NDCs) | ITA | Secondary Energy¦Hydrogen | EJ/yr | Secondary Energy¦Hydrogen | demand_projection | hydrogen_allsect | 2045 | 0.0068 | Secondary Energy¦Hydrogen
Downscaling[MESSAGEix-GLOBIOM 1.1-M-R12] | Nationally Determined Contributions (NDCs) | ITA | Secondary Energy¦Hydrogen | EJ/yr | Secondary Energy¦Hydrogen | demand_projection | hydrogen_allsect | 2050 | 0.0066 | Secondary Energy¦Hydrogen
Downscaling[MESSAGEix-GLOBIOM 1.1-M-R12] | Nationally Determined Contributions (NDCs) | ITA | Emissions¦CO2¦Power (estimated) | Mt CO2 | Secondary Energy¦Electricity¦Coal | elec_co2 |  | 2020 | 7.5294 | Secondary Energy¦Electricity¦Coal | 94
Downscaling[MESSAGEix-GLOBIOM 1.1-M-R12] | Nationally Determined Contributions (NDCs) | ITA | Emissions¦CO2¦Power (estimated) | Mt CO2 | Secondary Energy¦Electricity¦Coal | elec_co2 |  | 2025 | 4.2018 | Secondary Energy¦Electricity¦Coal | 94
Downscaling[MESSAGEix-GLOBIOM 1.1-M-R12] | Nationally Determined Contributions (NDCs) | ITA | Emissions¦CO2¦Power (estimated) | Mt CO2 | Secondary Energy¦Electricity¦Coal | elec_co2 |  | 2030 | 1.692 | Secondary Energy¦Electricity¦Coal | 94
Downscaling[MESSAGEix-GLOBIOM 1.1-M-R12] | Nationally Determined Contributions (NDCs) | ITA | Emissions¦CO2¦Power (estimated) | Mt CO2 | Secondary Energy¦Electricity¦Coal | elec_co2 |  | 2035 | 0.3384 | Secondary Energy¦Electricity¦Coal | 94
Downscaling[MESSAGEix-GLOBIOM 1.1-M-R12] | Nationally Determined Contributions (NDCs) | ITA | Emissions¦CO2¦Power (estimated) | Mt CO2 | Secondary Energy¦Electricity¦Coal | elec_co2 |  | 2040 | 0.2162 | Secondary Energy¦Electricity¦Coal | 94
Downscaling[MESSAGEix-GLOBIOM 1.1-M-R12] | Nationally Determined Contributions (NDCs) | ITA | Emissions¦CO2¦Power (estimated) | Mt CO2 | Secondary Energy¦Electricity¦Coal | elec_co2 |  | 2045 | 0 | Secondary Energy¦Electricity¦Coal | 94
Downscaling[MESSAGEix-GLOBIOM 1.1-M-R12] | Nationally Determined Contributions (NDCs) | ITA | Emissions¦CO2¦Power (estimated) | Mt CO2 | Secondary Energy¦Electricity¦Coal | elec_co2 |  | 2050 | 0 | Secondary Energy¦Electricity¦Coal | 94
Downscaling[MESSAGEix-GLOBIOM 1.1-M-R12] | Nationally Determined Contributions (NDCs) | ITA | Emissions¦CO2¦Power (estimated) | Mt CO2 | Secondary Energy¦Electricity¦Gas | elec_co2 |  | 2020 | 28.6165 | Secondary Energy¦Electricity¦Gas | 55
Downscaling[MESSAGEix-GLOBIOM 1.1-M-R12] | Nationally Determined Contributions (NDCs) | ITA | Emissions¦CO2¦Power (estimated) | Mt CO2 | Secondary Energy¦Electricity¦Gas | elec_co2 |  | 2025 | 34.287 | Secondary Energy¦Electricity¦Gas | 55
Downscaling[MESSAGEix-GLOBIOM 1.1-M-R12] | Nationally Determined Contributions (NDCs) | ITA | Emissions¦CO2¦Power (estimated) | Mt CO2 | Secondary Energy¦Electricity¦Gas | elec_co2 |  | 2030 | 34.441 | Secondary Energy¦Electricity¦Gas | 55
Downscaling[MESSAGEix-GLOBIOM 1.1-M-R12] | Nationally Determined Contributions (NDCs) | ITA | Emissions¦CO2¦Power (estimated) | Mt CO2 | Secondary Energy¦Electricity¦Gas | elec_co2 |  | 2035 | 33.5335 | Secondary Energy¦Electricity¦Gas | 55
Downscaling[MESSAGEix-GLOBIOM 1.1-M-R12] | Nationally Determined Contributions (NDCs) | ITA | Emissions¦CO2¦Power (estimated) | Mt CO2 | Secondary Energy¦Electricity¦Gas | elec_co2 |  | 2040 | 35.244 | Secondary Energy¦Electricity¦Gas | 55
Downscaling[MESSAGEix-GLOBIOM 1.1-M-R12] | Nationally Determined Contributions (NDCs) | ITA | Emissions¦CO2¦Power (estimated) | Mt CO2 | Secondary Energy¦Electricity¦Gas | elec_co2 |  | 2045 | 38.3185 | Secondary Energy¦Electricity¦Gas | 55
Downscaling[MESSAGEix-GLOBIOM 1.1-M-R12] | Nationally Determined Contributions (NDCs) | ITA | Emissions¦CO2¦Power (estimated) | Mt CO2 | Secondary Energy¦Electricity¦Gas | elec_co2 |  | 2050 | 44.858 | Secondary Energy¦Electricity¦Gas | 55
Downscaling[MESSAGEix-GLOBIOM 1.1-M-R12] | Nationally Determined Contributions (NDCs) | ITA | Emissions¦CO2¦Power (estimated) | Mt CO2 | Secondary Energy¦Electricity¦Oil | elec_co2 |  | 2020 | 4.354 | Secondary Energy¦Electricity¦Oil | 70
Downscaling[MESSAGEix-GLOBIOM 1.1-M-R12] | Nationally Determined Contributions (NDCs) | ITA | Emissions¦CO2¦Power (estimated) | Mt CO2 | Secondary Energy¦Electricity¦Oil | elec_co2 |  | 2025 | 0.021 | Secondary Energy¦Electricity¦Oil | 70
Downscaling[MESSAGEix-GLOBIOM 1.1-M-R12] | Nationally Determined Contributions (NDCs) | ITA | Emissions¦CO2¦Power (estimated) | Mt CO2 | Secondary Energy¦Electricity¦Oil | elec_co2 |  | 2030 | 0 | Secondary Energy¦Electricity¦Oil | 70
Downscaling[MESSAGEix-GLOBIOM 1.1-M-R12] | Nationally Determined Contributions (NDCs) | ITA | Emissions¦CO2¦Power (estimated) | Mt CO2 | Secondary Energy¦Electricity¦Oil | elec_co2 |  | 2035 | 0 | Secondary Energy¦Electricity¦Oil | 70
Downscaling[MESSAGEix-GLOBIOM 1.1-M-R12] | Nationally Determined Contributions (NDCs) | ITA | Emissions¦CO2¦Power (estimated) | Mt CO2 | Secondary Energy¦Electricity¦Oil | elec_co2 |  | 2040 | 0 | Secondary Energy¦Electricity¦Oil | 70
Downscaling[MESSAGEix-GLOBIOM 1.1-M-R12] | Nationally Determined Contributions (NDCs) | ITA | Emissions¦CO2¦Power (estimated) | Mt CO2 | Secondary Energy¦Electricity¦Oil | elec_co2 |  | 2045 | 0 | Secondary Energy¦Electricity¦Oil | 70
Downscaling[MESSAGEix-GLOBIOM 1.1-M-R12] | Nationally Determined Contributions (NDCs) | ITA | Emissions¦CO2¦Power (estimated) | Mt CO2 | Secondary Energy¦Electricity¦Oil | elec_co2 |  | 2050 | 0 | Secondary Energy¦Electricity¦Oil | 70
Downscaling[MESSAGEix-GLOBIOM 1.1-M-R12] | Nationally Determined Contributions (NDCs) | ITA | Price¦Primary Energy¦Biomass | US$2010/GJ | Price¦Primary Energy¦Biomass | fuel_supply | bioenergy | 2020 | 0.7933 | Price¦Primary Energy¦Biomass
Downscaling[MESSAGEix-GLOBIOM 1.1-M-R12] | Nationally Determined Contributions (NDCs) | ITA | Price¦Primary Energy¦Biomass | US$2010/GJ | Price¦Primary Energy¦Biomass | fuel_supply | bioenergy | 2025 | 2.3658 | Price¦Primary Energy¦Biomass
Downscaling[MESSAGEix-GLOBIOM 1.1-M-R12] | Nationally Determined Contributions (NDCs) | ITA | Price¦Primary Energy¦Biomass | US$2010/GJ | Price¦Primary Energy¦Biomass | fuel_supply | bioenergy | 2030 | 4.1578 | Price¦Primary Energy¦Biomass
Downscaling[MESSAGEix-GLOBIOM 1.1-M-R12] | Nationally Determined Contributions (NDCs) | ITA | Price¦Primary Energy¦Biomass | US$2010/GJ | Price¦Primary Energy¦Biomass | fuel_supply | bioenergy | 2035 | 4.0719 | Price¦Primary Energy¦Biomass
Downscaling[MESSAGEix-GLOBIOM 1.1-M-R12] | Nationally Determined Contributions (NDCs) | ITA | Price¦Primary Energy¦Biomass | US$2010/GJ | Price¦Primary Energy¦Biomass | fuel_supply | bioenergy | 2040 | 6.8927 | Price¦Primary Energy¦Biomass
Downscaling[MESSAGEix-GLOBIOM 1.1-M-R12] | Nationally Determined Contributions (NDCs) | ITA | Price¦Primary Energy¦Biomass | US$2010/GJ | Price¦Primary Energy¦Biomass | fuel_supply | bioenergy | 2045 | 5.6954 | Price¦Primary Energy¦Biomass
Downscaling[MESSAGEix-GLOBIOM 1.1-M-R12] | Nationally Determined Contributions (NDCs) | ITA | Price¦Primary Energy¦Biomass | US$2010/GJ | Price¦Primary Energy¦Biomass | fuel_supply | bioenergy | 2050 | 6.9613 | Price¦Primary Energy¦Biomass
Downscaling[MESSAGEix-GLOBIOM 1.1-M-R12] | Nationally Determined Contributions (NDCs) | ITA | Price¦Primary Energy¦Coal | US$2010/GJ | Price¦Primary Energy¦Coal | fuel_supply | coal | 2020 | 1.8211 | Price¦Primary Energy¦Coal
Downscaling[MESSAGEix-GLOBIOM 1.1-M-R12] | Nationally Determined Contributions (NDCs) | ITA | Price¦Primary Energy¦Coal | US$2010/GJ | Price¦Primary Energy¦Coal | fuel_supply | coal | 2025 | 1.816 | Price¦Primary Energy¦Coal
Downscaling[MESSAGEix-GLOBIOM 1.1-M-R12] | Nationally Determined Contributions (NDCs) | ITA | Price¦Primary Energy¦Coal | US$2010/GJ | Price¦Primary Energy¦Coal | fuel_supply | coal | 2030 | -2.3642 | Price¦Primary Energy¦Coal
Downscaling[MESSAGEix-GLOBIOM 1.1-M-R12] | Nationally Determined Contributions (NDCs) | ITA | Price¦Primary Energy¦Coal | US$2010/GJ | Price¦Primary Energy¦Coal | fuel_supply | coal | 2035 | -2.1755 | Price¦Primary Energy¦Coal
Downscaling[MESSAGEix-GLOBIOM 1.1-M-R12] | Nationally Determined Contributions (NDCs) | ITA | Price¦Primary Energy¦Coal | US$2010/GJ | Price¦Primary Energy¦Coal | fuel_supply | coal | 2040 | -2.5793 | Price¦Primary Energy¦Coal
Downscaling[MESSAGEix-GLOBIOM 1.1-M-R12] | Nationally Determined Contributions (NDCs) | ITA | Price¦Primary Energy¦Coal | US$2010/GJ | Price¦Primary Energy¦Coal | fuel_supply | coal | 2045 | 2.0838 | Price¦Primary Energy¦Coal
Downscaling[MESSAGEix-GLOBIOM 1.1-M-R12] | Nationally Determined Contributions (NDCs) | ITA | Price¦Primary Energy¦Coal | US$2010/GJ | Price¦Primary Energy¦Coal | fuel_supply | coal | 2050 | 2.1049 | Price¦Primary Energy¦Coal
Downscaling[MESSAGEix-GLOBIOM 1.1-M-R12] | Nationally Determined Contributions (NDCs) | ITA | Price¦Primary Energy¦Gas | US$2010/GJ | Price¦Primary Energy¦Gas | fuel_supply | gas | 2020 | 2.4039 | Price¦Primary Energy¦Gas
Downscaling[MESSAGEix-GLOBIOM 1.1-M-R12] | Nationally Determined Contributions (NDCs) | ITA | Price¦Primary Energy¦Gas | US$2010/GJ | Price¦Primary Energy¦Gas | fuel_supply | gas | 2025 | 2.8318 | Price¦Primary Energy¦Gas
Downscaling[MESSAGEix-GLOBIOM 1.1-M-R12] | Nationally Determined Contributions (NDCs) | ITA | Price¦Primary Energy¦Gas | US$2010/GJ | Price¦Primary Energy¦Gas | fuel_supply | gas | 2030 | 3.1796 | Price¦Primary Energy¦Gas
Downscaling[MESSAGEix-GLOBIOM 1.1-M-R12] | Nationally Determined Contributions (NDCs) | ITA | Price¦Primary Energy¦Gas | US$2010/GJ | Price¦Primary Energy¦Gas | fuel_supply | gas | 2035 | 3.6646 | Price¦Primary Energy¦Gas
Downscaling[MESSAGEix-GLOBIOM 1.1-M-R12] | Nationally Determined Contributions (NDCs) | ITA | Price¦Primary Energy¦Gas | US$2010/GJ | Price¦Primary Energy¦Gas | fuel_supply | gas | 2040 | 3.8375 | Price¦Primary Energy¦Gas
Downscaling[MESSAGEix-GLOBIOM 1.1-M-R12] | Nationally Determined Contributions (NDCs) | ITA | Price¦Primary Energy¦Gas | US$2010/GJ | Price¦Primary Energy¦Gas | fuel_supply | gas | 2045 | 4.4396 | Price¦Primary Energy¦Gas
Downscaling[MESSAGEix-GLOBIOM 1.1-M-R12] | Nationally Determined Contributions (NDCs) | ITA | Price¦Primary Energy¦Gas | US$2010/GJ | Price¦Primary Energy¦Gas | fuel_supply | gas | 2050 | 4.7228 | Price¦Primary Energy¦Gas
Downscaling[MESSAGEix-GLOBIOM 1.1-M-R12] | Nationally Determined Contributions (NDCs) | ITA | Price¦Secondary Energy¦Liquids¦Oil | US$2010/GJ | Price¦Secondary Energy¦Liquids¦Oil | fuel_supply | oil | 2020 | 3.1243 | Price¦Secondary Energy¦Liquids¦Oil
Downscaling[MESSAGEix-GLOBIOM 1.1-M-R12] | Nationally Determined Contributions (NDCs) | ITA | Price¦Secondary Energy¦Liquids¦Oil | US$2010/GJ | Price¦Secondary Energy¦Liquids¦Oil | fuel_supply | oil | 2025 | 4.3204 | Price¦Secondary Energy¦Liquids¦Oil
Downscaling[MESSAGEix-GLOBIOM 1.1-M-R12] | Nationally Determined Contributions (NDCs) | ITA | Price¦Secondary Energy¦Liquids¦Oil | US$2010/GJ | Price¦Secondary Energy¦Liquids¦Oil | fuel_supply | oil | 2030 | 4.5172 | Price¦Secondary Energy¦Liquids¦Oil
Downscaling[MESSAGEix-GLOBIOM 1.1-M-R12] | Nationally Determined Contributions (NDCs) | ITA | Price¦Secondary Energy¦Liquids¦Oil | US$2010/GJ | Price¦Secondary Energy¦Liquids¦Oil | fuel_supply | oil | 2035 | 5.2997 | Price¦Secondary Energy¦Liquids¦Oil
Downscaling[MESSAGEix-GLOBIOM 1.1-M-R12] | Nationally Determined Contributions (NDCs) | ITA | Price¦Secondary Energy¦Liquids¦Oil | US$2010/GJ | Price¦Secondary Energy¦Liquids¦Oil | fuel_supply | oil | 2040 | 5.3038 | Price¦Secondary Energy¦Liquids¦Oil
Downscaling[MESSAGEix-GLOBIOM 1.1-M-R12] | Nationally Determined Contributions (NDCs) | ITA | Price¦Secondary Energy¦Liquids¦Oil | US$2010/GJ | Price¦Secondary Energy¦Liquids¦Oil | fuel_supply | oil | 2045 | 5.7704 | Price¦Secondary Energy¦Liquids¦Oil
Downscaling[MESSAGEix-GLOBIOM 1.1-M-R12] | Nationally Determined Contributions (NDCs) | ITA | Price¦Secondary Energy¦Liquids¦Oil | US$2010/GJ | Price¦Secondary Energy¦Liquids¦Oil | fuel_supply | oil | 2050 | 5.7683 | Price¦Secondary Energy¦Liquids¦Oil
Downscaling[MESSAGEix-GLOBIOM 1.1-M-R12] | Nationally Determined Contributions (NDCs) | ITA | Emissions¦CO2 | Mt CO2/yr | Emissions¦CO2 | scenarios - CO2 abatement | CO2 | 2020 | 241.8575 | Emissions¦CO2
Downscaling[MESSAGEix-GLOBIOM 1.1-M-R12] | Nationally Determined Contributions (NDCs) | ITA | Emissions¦CO2 | Mt CO2/yr | Emissions¦CO2 | scenarios - CO2 abatement | CO2 | 2025 | 260.7893 | Emissions¦CO2
Downscaling[MESSAGEix-GLOBIOM 1.1-M-R12] | Nationally Determined Contributions (NDCs) | ITA | Emissions¦CO2 | Mt CO2/yr | Emissions¦CO2 | scenarios - CO2 abatement | CO2 | 2030 | 247.1101 | Emissions¦CO2
Downscaling[MESSAGEix-GLOBIOM 1.1-M-R12] | Nationally Determined Contributions (NDCs) | ITA | Emissions¦CO2 | Mt CO2/yr | Emissions¦CO2 | scenarios - CO2 abatement | CO2 | 2035 | 214.0625 | Emissions¦CO2
Downscaling[MESSAGEix-GLOBIOM 1.1-M-R12] | Nationally Determined Contributions (NDCs) | ITA | Emissions¦CO2 | Mt CO2/yr | Emissions¦CO2 | scenarios - CO2 abatement | CO2 | 2040 | 192.9457 | Emissions¦CO2
Downscaling[MESSAGEix-GLOBIOM 1.1-M-R12] | Nationally Determined Contributions (NDCs) | ITA | Emissions¦CO2 | Mt CO2/yr | Emissions¦CO2 | scenarios - CO2 abatement | CO2 | 2045 | 174.3943 | Emissions¦CO2
Downscaling[MESSAGEix-GLOBIOM 1.1-M-R12] | Nationally Determined Contributions (NDCs) | ITA | Emissions¦CO2 | Mt CO2/yr | Emissions¦CO2 | scenarios - CO2 abatement | CO2 | 2050 | 148.7055 | Emissions¦CO2
Downscaling[MESSAGEix-GLOBIOM 1.1-M-R12] | Nationally Determined Contributions (NDCs) | ITA | Emissions¦CO2¦Energy | Mt CO2/yr | Emissions¦CO2¦Energy | scenarios - CO2 abatement | CO2 | 2020 | 292.04 | Emissions¦CO2¦Energy
Downscaling[MESSAGEix-GLOBIOM 1.1-M-R12] | Nationally Determined Contributions (NDCs) | ITA | Emissions¦CO2¦Energy | Mt CO2/yr | Emissions¦CO2¦Energy | scenarios - CO2 abatement | CO2 | 2025 | 297.3311 | Emissions¦CO2¦Energy
Downscaling[MESSAGEix-GLOBIOM 1.1-M-R12] | Nationally Determined Contributions (NDCs) | ITA | Emissions¦CO2¦Energy | Mt CO2/yr | Emissions¦CO2¦Energy | scenarios - CO2 abatement | CO2 | 2030 | 295.352 | Emissions¦CO2¦Energy
Downscaling[MESSAGEix-GLOBIOM 1.1-M-R12] | Nationally Determined Contributions (NDCs) | ITA | Emissions¦CO2¦Energy | Mt CO2/yr | Emissions¦CO2¦Energy | scenarios - CO2 abatement | CO2 | 2035 | 269.7992 | Emissions¦CO2¦Energy
Downscaling[MESSAGEix-GLOBIOM 1.1-M-R12] | Nationally Determined Contributions (NDCs) | ITA | Emissions¦CO2¦Energy | Mt CO2/yr | Emissions¦CO2¦Energy | scenarios - CO2 abatement | CO2 | 2040 | 255.4405 | Emissions¦CO2¦Energy
Downscaling[MESSAGEix-GLOBIOM 1.1-M-R12] | Nationally Determined Contributions (NDCs) | ITA | Emissions¦CO2¦Energy | Mt CO2/yr | Emissions¦CO2¦Energy | scenarios - CO2 abatement | CO2 | 2045 | 241.4045 | Emissions¦CO2¦Energy
Downscaling[MESSAGEix-GLOBIOM 1.1-M-R12] | Nationally Determined Contributions (NDCs) | ITA | Emissions¦CO2¦Energy | Mt CO2/yr | Emissions¦CO2¦Energy | scenarios - CO2 abatement | CO2 | 2050 | 219.554 | Emissions¦CO2¦Energy
Downscaling[MESSAGEix-GLOBIOM 1.1-M-R12] | Net Zero 2050 | ITA | Carbon Sequestration¦CCS | Mt CO2/yr | Carbon Sequestration¦CCS | CCS potential |  | 2020 | 0 | Carbon Sequestration¦CCS
Downscaling[MESSAGEix-GLOBIOM 1.1-M-R12] | Net Zero 2050 | ITA | Carbon Sequestration¦CCS | Mt CO2/yr | Carbon Sequestration¦CCS | CCS potential |  | 2025 | 0 | Carbon Sequestration¦CCS
Downscaling[MESSAGEix-GLOBIOM 1.1-M-R12] | Net Zero 2050 | ITA | Carbon Sequestration¦CCS | Mt CO2/yr | Carbon Sequestration¦CCS | CCS potential |  | 2030 | 19.4529 | Carbon Sequestration¦CCS
Downscaling[MESSAGEix-GLOBIOM 1.1-M-R12] | Net Zero 2050 | ITA | Carbon Sequestration¦CCS | Mt CO2/yr | Carbon Sequestration¦CCS | CCS potential |  | 2035 | 28.1514 | Carbon Sequestration¦CCS
Downscaling[MESSAGEix-GLOBIOM 1.1-M-R12] | Net Zero 2050 | ITA | Carbon Sequestration¦CCS | Mt CO2/yr | Carbon Sequestration¦CCS | CCS potential |  | 2040 | 33.2015 | Carbon Sequestration¦CCS
Downscaling[MESSAGEix-GLOBIOM 1.1-M-R12] | Net Zero 2050 | ITA | Carbon Sequestration¦CCS | Mt CO2/yr | Carbon Sequestration¦CCS | CCS potential |  | 2045 | 40.2757 | Carbon Sequestration¦CCS
Downscaling[MESSAGEix-GLOBIOM 1.1-M-R12] | Net Zero 2050 | ITA | Carbon Sequestration¦CCS | Mt CO2/yr | Carbon Sequestration¦CCS | CCS potential |  | 2050 | 35.0381 | Carbon Sequestration¦CCS
Downscaling[MESSAGEix-GLOBIOM 1.1-M-R12] | Net Zero 2050 | ITA | Final Energy¦Industry¦Electricity | EJ/yr | Final Energy¦Industry¦Electricity | demand_projection | elc_industry | 2020 | 0.3721 | Final Energy¦Industry¦Electricity
Downscaling[MESSAGEix-GLOBIOM 1.1-M-R12] | Net Zero 2050 | ITA | Final Energy¦Industry¦Electricity | EJ/yr | Final Energy¦Industry¦Electricity | demand_projection | elc_industry | 2025 | 0.3283 | Final Energy¦Industry¦Electricity
Downscaling[MESSAGEix-GLOBIOM 1.1-M-R12] | Net Zero 2050 | ITA | Final Energy¦Industry¦Electricity | EJ/yr | Final Energy¦Industry¦Electricity | demand_projection | elc_industry | 2030 | 0.3715 | Final Energy¦Industry¦Electricity
Downscaling[MESSAGEix-GLOBIOM 1.1-M-R12] | Net Zero 2050 | ITA | Final Energy¦Industry¦Electricity | EJ/yr | Final Energy¦Industry¦Electricity | demand_projection | elc_industry | 2035 | 0.3747 | Final Energy¦Industry¦Electricity
Downscaling[MESSAGEix-GLOBIOM 1.1-M-R12] | Net Zero 2050 | ITA | Final Energy¦Industry¦Electricity | EJ/yr | Final Energy¦Industry¦Electricity | demand_projection | elc_industry | 2040 | 0.408 | Final Energy¦Industry¦Electricity
Downscaling[MESSAGEix-GLOBIOM 1.1-M-R12] | Net Zero 2050 | ITA | Final Energy¦Industry¦Electricity | EJ/yr | Final Energy¦Industry¦Electricity | demand_projection | elc_industry | 2045 | 0.4113 | Final Energy¦Industry¦Electricity
Downscaling[MESSAGEix-GLOBIOM 1.1-M-R12] | Net Zero 2050 | ITA | Final Energy¦Industry¦Electricity | EJ/yr | Final Energy¦Industry¦Electricity | demand_projection | elc_industry | 2050 | 0.4074 | Final Energy¦Industry¦Electricity
Downscaling[MESSAGEix-GLOBIOM 1.1-M-R12] | Net Zero 2050 | ITA | Final Energy¦Residential and Commercial¦Electricity | EJ/yr | Final Energy¦Residential and Commercial¦Electricity | demand_projection | elc_buildings | 2020 | 0.6911 | Final Energy¦Residential and Commercial¦Electricity
Downscaling[MESSAGEix-GLOBIOM 1.1-M-R12] | Net Zero 2050 | ITA | Final Energy¦Residential and Commercial¦Electricity | EJ/yr | Final Energy¦Residential and Commercial¦Electricity | demand_projection | elc_buildings | 2025 | 0.7938 | Final Energy¦Residential and Commercial¦Electricity
Downscaling[MESSAGEix-GLOBIOM 1.1-M-R12] | Net Zero 2050 | ITA | Final Energy¦Residential and Commercial¦Electricity | EJ/yr | Final Energy¦Residential and Commercial¦Electricity | demand_projection | elc_buildings | 2030 | 0.8941 | Final Energy¦Residential and Commercial¦Electricity
Downscaling[MESSAGEix-GLOBIOM 1.1-M-R12] | Net Zero 2050 | ITA | Final Energy¦Residential and Commercial¦Electricity | EJ/yr | Final Energy¦Residential and Commercial¦Electricity | demand_projection | elc_buildings | 2035 | 1.0361 | Final Energy¦Residential and Commercial¦Electricity
Downscaling[MESSAGEix-GLOBIOM 1.1-M-R12] | Net Zero 2050 | ITA | Final Energy¦Residential and Commercial¦Electricity | EJ/yr | Final Energy¦Residential and Commercial¦Electricity | demand_projection | elc_buildings | 2040 | 1.1573 | Final Energy¦Residential and Commercial¦Electricity
Downscaling[MESSAGEix-GLOBIOM 1.1-M-R12] | Net Zero 2050 | ITA | Final Energy¦Residential and Commercial¦Electricity | EJ/yr | Final Energy¦Residential and Commercial¦Electricity | demand_projection | elc_buildings | 2045 | 1.3063 | Final Energy¦Residential and Commercial¦Electricity
Downscaling[MESSAGEix-GLOBIOM 1.1-M-R12] | Net Zero 2050 | ITA | Final Energy¦Residential and Commercial¦Electricity | EJ/yr | Final Energy¦Residential and Commercial¦Electricity | demand_projection | elc_buildings | 2050 | 1.4703 | Final Energy¦Residential and Commercial¦Electricity
Downscaling[MESSAGEix-GLOBIOM 1.1-M-R12] | Net Zero 2050 | ITA | Final Energy¦Transportation¦Electricity | EJ/yr | Final Energy¦Transportation¦Electricity | demand_projection | elc_transport | 2020 | 0.0527 | Final Energy¦Transportation¦Electricity
Downscaling[MESSAGEix-GLOBIOM 1.1-M-R12] | Net Zero 2050 | ITA | Final Energy¦Transportation¦Electricity | EJ/yr | Final Energy¦Transportation¦Electricity | demand_projection | elc_transport | 2025 | 0.0415 | Final Energy¦Transportation¦Electricity
Downscaling[MESSAGEix-GLOBIOM 1.1-M-R12] | Net Zero 2050 | ITA | Final Energy¦Transportation¦Electricity | EJ/yr | Final Energy¦Transportation¦Electricity | demand_projection | elc_transport | 2030 | 0.076 | Final Energy¦Transportation¦Electricity
Downscaling[MESSAGEix-GLOBIOM 1.1-M-R12] | Net Zero 2050 | ITA | Final Energy¦Transportation¦Electricity | EJ/yr | Final Energy¦Transportation¦Electricity | demand_projection | elc_transport | 2035 | 0.1351 | Final Energy¦Transportation¦Electricity
Downscaling[MESSAGEix-GLOBIOM 1.1-M-R12] | Net Zero 2050 | ITA | Final Energy¦Transportation¦Electricity | EJ/yr | Final Energy¦Transportation¦Electricity | demand_projection | elc_transport | 2040 | 0.2206 | Final Energy¦Transportation¦Electricity
Downscaling[MESSAGEix-GLOBIOM 1.1-M-R12] | Net Zero 2050 | ITA | Final Energy¦Transportation¦Electricity | EJ/yr | Final Energy¦Transportation¦Electricity | demand_projection | elc_transport | 2045 | 0.2482 | Final Energy¦Transportation¦Electricity
Downscaling[MESSAGEix-GLOBIOM 1.1-M-R12] | Net Zero 2050 | ITA | Final Energy¦Transportation¦Electricity | EJ/yr | Final Energy¦Transportation¦Electricity | demand_projection | elc_transport | 2050 | 0.2424 | Final Energy¦Transportation¦Electricity
Downscaling[MESSAGEix-GLOBIOM 1.1-M-R12] | Net Zero 2050 | ITA | Secondary Energy¦Hydrogen | EJ/yr | Secondary Energy¦Hydrogen | demand_projection | hydrogen_allsect | 2020 | 0 | Secondary Energy¦Hydrogen
Downscaling[MESSAGEix-GLOBIOM 1.1-M-R12] | Net Zero 2050 | ITA | Secondary Energy¦Hydrogen | EJ/yr | Secondary Energy¦Hydrogen | demand_projection | hydrogen_allsect | 2025 | 0 | Secondary Energy¦Hydrogen
Downscaling[MESSAGEix-GLOBIOM 1.1-M-R12] | Net Zero 2050 | ITA | Secondary Energy¦Hydrogen | EJ/yr | Secondary Energy¦Hydrogen | demand_projection | hydrogen_allsect | 2030 | 0.0258 | Secondary Energy¦Hydrogen
Downscaling[MESSAGEix-GLOBIOM 1.1-M-R12] | Net Zero 2050 | ITA | Secondary Energy¦Hydrogen | EJ/yr | Secondary Energy¦Hydrogen | demand_projection | hydrogen_allsect | 2035 | 0.054 | Secondary Energy¦Hydrogen
Downscaling[MESSAGEix-GLOBIOM 1.1-M-R12] | Net Zero 2050 | ITA | Secondary Energy¦Hydrogen | EJ/yr | Secondary Energy¦Hydrogen | demand_projection | hydrogen_allsect | 2040 | 0.1004 | Secondary Energy¦Hydrogen
Downscaling[MESSAGEix-GLOBIOM 1.1-M-R12] | Net Zero 2050 | ITA | Secondary Energy¦Hydrogen | EJ/yr | Secondary Energy¦Hydrogen | demand_projection | hydrogen_allsect | 2045 | 0.154 | Secondary Energy¦Hydrogen
Downscaling[MESSAGEix-GLOBIOM 1.1-M-R12] | Net Zero 2050 | ITA | Secondary Energy¦Hydrogen | EJ/yr | Secondary Energy¦Hydrogen | demand_projection | hydrogen_allsect | 2050 | 0.173 | Secondary Energy¦Hydrogen
Downscaling[MESSAGEix-GLOBIOM 1.1-M-R12] | Net Zero 2050 | ITA | Emissions¦CO2¦Power (estimated) | Mt CO2 | Secondary Energy¦Electricity¦Coal | elec_co2 |  | 2020 | 7.5294 | Secondary Energy¦Electricity¦Coal | 94
Downscaling[MESSAGEix-GLOBIOM 1.1-M-R12] | Net Zero 2050 | ITA | Emissions¦CO2¦Power (estimated) | Mt CO2 | Secondary Energy¦Electricity¦Coal | elec_co2 |  | 2025 | 4.2582 | Secondary Energy¦Electricity¦Coal | 94
Downscaling[MESSAGEix-GLOBIOM 1.1-M-R12] | Net Zero 2050 | ITA | Emissions¦CO2¦Power (estimated) | Mt CO2 | Secondary Energy¦Electricity¦Coal | elec_co2 |  | 2030 | 0.3196 | Secondary Energy¦Electricity¦Coal | 94
Downscaling[MESSAGEix-GLOBIOM 1.1-M-R12] | Net Zero 2050 | ITA | Emissions¦CO2¦Power (estimated) | Mt CO2 | Secondary Energy¦Electricity¦Coal | elec_co2 |  | 2035 | 0.1222 | Secondary Energy¦Electricity¦Coal | 94
Downscaling[MESSAGEix-GLOBIOM 1.1-M-R12] | Net Zero 2050 | ITA | Emissions¦CO2¦Power (estimated) | Mt CO2 | Secondary Energy¦Electricity¦Coal | elec_co2 |  | 2040 | 0.0094 | Secondary Energy¦Electricity¦Coal | 94
Downscaling[MESSAGEix-GLOBIOM 1.1-M-R12] | Net Zero 2050 | ITA | Emissions¦CO2¦Power (estimated) | Mt CO2 | Secondary Energy¦Electricity¦Coal | elec_co2 |  | 2045 | 0.0282 | Secondary Energy¦Electricity¦Coal | 94
Downscaling[MESSAGEix-GLOBIOM 1.1-M-R12] | Net Zero 2050 | ITA | Emissions¦CO2¦Power (estimated) | Mt CO2 | Secondary Energy¦Electricity¦Coal | elec_co2 |  | 2050 | 0.0094 | Secondary Energy¦Electricity¦Coal | 94
Downscaling[MESSAGEix-GLOBIOM 1.1-M-R12] | Net Zero 2050 | ITA | Emissions¦CO2¦Power (estimated) | Mt CO2 | Secondary Energy¦Electricity¦Gas | elec_co2 |  | 2020 | 28.644 | Secondary Energy¦Electricity¦Gas | 55
Downscaling[MESSAGEix-GLOBIOM 1.1-M-R12] | Net Zero 2050 | ITA | Emissions¦CO2¦Power (estimated) | Mt CO2 | Secondary Energy¦Electricity¦Gas | elec_co2 |  | 2025 | 34.2595 | Secondary Energy¦Electricity¦Gas | 55
Downscaling[MESSAGEix-GLOBIOM 1.1-M-R12] | Net Zero 2050 | ITA | Emissions¦CO2¦Power (estimated) | Mt CO2 | Secondary Energy¦Electricity¦Gas | elec_co2 |  | 2030 | 25.0305 | Secondary Energy¦Electricity¦Gas | 55
Downscaling[MESSAGEix-GLOBIOM 1.1-M-R12] | Net Zero 2050 | ITA | Emissions¦CO2¦Power (estimated) | Mt CO2 | Secondary Energy¦Electricity¦Gas | elec_co2 |  | 2035 | 2.97 | Secondary Energy¦Electricity¦Gas | 55
Downscaling[MESSAGEix-GLOBIOM 1.1-M-R12] | Net Zero 2050 | ITA | Emissions¦CO2¦Power (estimated) | Mt CO2 | Secondary Energy¦Electricity¦Gas | elec_co2 |  | 2040 | 4.103 | Secondary Energy¦Electricity¦Gas | 55
Downscaling[MESSAGEix-GLOBIOM 1.1-M-R12] | Net Zero 2050 | ITA | Emissions¦CO2¦Power (estimated) | Mt CO2 | Secondary Energy¦Electricity¦Gas | elec_co2 |  | 2045 | 3.74 | Secondary Energy¦Electricity¦Gas | 55
Downscaling[MESSAGEix-GLOBIOM 1.1-M-R12] | Net Zero 2050 | ITA | Emissions¦CO2¦Power (estimated) | Mt CO2 | Secondary Energy¦Electricity¦Gas | elec_co2 |  | 2050 | 1.419 | Secondary Energy¦Electricity¦Gas | 55
Downscaling[MESSAGEix-GLOBIOM 1.1-M-R12] | Net Zero 2050 | ITA | Emissions¦CO2¦Power (estimated) | Mt CO2 | Secondary Energy¦Electricity¦Oil | elec_co2 |  | 2020 | 4.347 | Secondary Energy¦Electricity¦Oil | 70
Downscaling[MESSAGEix-GLOBIOM 1.1-M-R12] | Net Zero 2050 | ITA | Emissions¦CO2¦Power (estimated) | Mt CO2 | Secondary Energy¦Electricity¦Oil | elec_co2 |  | 2025 | 0.021 | Secondary Energy¦Electricity¦Oil | 70
Downscaling[MESSAGEix-GLOBIOM 1.1-M-R12] | Net Zero 2050 | ITA | Emissions¦CO2¦Power (estimated) | Mt CO2 | Secondary Energy¦Electricity¦Oil | elec_co2 |  | 2030 | 0 | Secondary Energy¦Electricity¦Oil | 70
Downscaling[MESSAGEix-GLOBIOM 1.1-M-R12] | Net Zero 2050 | ITA | Emissions¦CO2¦Power (estimated) | Mt CO2 | Secondary Energy¦Electricity¦Oil | elec_co2 |  | 2035 | 0 | Secondary Energy¦Electricity¦Oil | 70
Downscaling[MESSAGEix-GLOBIOM 1.1-M-R12] | Net Zero 2050 | ITA | Emissions¦CO2¦Power (estimated) | Mt CO2 | Secondary Energy¦Electricity¦Oil | elec_co2 |  | 2040 | 0 | Secondary Energy¦Electricity¦Oil | 70
Downscaling[MESSAGEix-GLOBIOM 1.1-M-R12] | Net Zero 2050 | ITA | Emissions¦CO2¦Power (estimated) | Mt CO2 | Secondary Energy¦Electricity¦Oil | elec_co2 |  | 2045 | 0 | Secondary Energy¦Electricity¦Oil | 70
Downscaling[MESSAGEix-GLOBIOM 1.1-M-R12] | Net Zero 2050 | ITA | Emissions¦CO2¦Power (estimated) | Mt CO2 | Secondary Energy¦Electricity¦Oil | elec_co2 |  | 2050 | 0 | Secondary Energy¦Electricity¦Oil | 70
Downscaling[MESSAGEix-GLOBIOM 1.1-M-R12] | Net Zero 2050 | ITA | Price¦Primary Energy¦Biomass | US$2010/GJ | Price¦Primary Energy¦Biomass | fuel_supply | bioenergy | 2020 | 0.7933 | Price¦Primary Energy¦Biomass
Downscaling[MESSAGEix-GLOBIOM 1.1-M-R12] | Net Zero 2050 | ITA | Price¦Primary Energy¦Biomass | US$2010/GJ | Price¦Primary Energy¦Biomass | fuel_supply | bioenergy | 2025 | 2.3658 | Price¦Primary Energy¦Biomass
Downscaling[MESSAGEix-GLOBIOM 1.1-M-R12] | Net Zero 2050 | ITA | Price¦Primary Energy¦Biomass | US$2010/GJ | Price¦Primary Energy¦Biomass | fuel_supply | bioenergy | 2030 | 38.7453 | Price¦Primary Energy¦Biomass
Downscaling[MESSAGEix-GLOBIOM 1.1-M-R12] | Net Zero 2050 | ITA | Price¦Primary Energy¦Biomass | US$2010/GJ | Price¦Primary Energy¦Biomass | fuel_supply | bioenergy | 2035 | 24.5133 | Price¦Primary Energy¦Biomass
Downscaling[MESSAGEix-GLOBIOM 1.1-M-R12] | Net Zero 2050 | ITA | Price¦Primary Energy¦Biomass | US$2010/GJ | Price¦Primary Energy¦Biomass | fuel_supply | bioenergy | 2040 | 34.9824 | Price¦Primary Energy¦Biomass
Downscaling[MESSAGEix-GLOBIOM 1.1-M-R12] | Net Zero 2050 | ITA | Price¦Primary Energy¦Biomass | US$2010/GJ | Price¦Primary Energy¦Biomass | fuel_supply | bioenergy | 2045 | 41.5464 | Price¦Primary Energy¦Biomass
Downscaling[MESSAGEix-GLOBIOM 1.1-M-R12] | Net Zero 2050 | ITA | Price¦Primary Energy¦Biomass | US$2010/GJ | Price¦Primary Energy¦Biomass | fuel_supply | bioenergy | 2050 | 41.0911 | Price¦Primary Energy¦Biomass
Downscaling[MESSAGEix-GLOBIOM 1.1-M-R12] | Net Zero 2050 | ITA | Price¦Primary Energy¦Coal | US$2010/GJ | Price¦Primary Energy¦Coal | fuel_supply | coal | 2020 | 1.8211 | Price¦Primary Energy¦Coal
Downscaling[MESSAGEix-GLOBIOM 1.1-M-R12] | Net Zero 2050 | ITA | Price¦Primary Energy¦Coal | US$2010/GJ | Price¦Primary Energy¦Coal | fuel_supply | coal | 2025 | 1.816 | Price¦Primary Energy¦Coal
Downscaling[MESSAGEix-GLOBIOM 1.1-M-R12] | Net Zero 2050 | ITA | Price¦Primary Energy¦Coal | US$2010/GJ | Price¦Primary Energy¦Coal | fuel_supply | coal | 2030 | -21.2243 | Price¦Primary Energy¦Coal
Downscaling[MESSAGEix-GLOBIOM 1.1-M-R12] | Net Zero 2050 | ITA | Price¦Primary Energy¦Coal | US$2010/GJ | Price¦Primary Energy¦Coal | fuel_supply | coal | 2035 | -8.6716 | Price¦Primary Energy¦Coal
Downscaling[MESSAGEix-GLOBIOM 1.1-M-R12] | Net Zero 2050 | ITA | Price¦Primary Energy¦Coal | US$2010/GJ | Price¦Primary Energy¦Coal | fuel_supply | coal | 2040 | 3.6582 | Price¦Primary Energy¦Coal
Downscaling[MESSAGEix-GLOBIOM 1.1-M-R12] | Net Zero 2050 | ITA | Price¦Primary Energy¦Coal | US$2010/GJ | Price¦Primary Energy¦Coal | fuel_supply | coal | 2045 | 10.1351 | Price¦Primary Energy¦Coal
Downscaling[MESSAGEix-GLOBIOM 1.1-M-R12] | Net Zero 2050 | ITA | Price¦Primary Energy¦Coal | US$2010/GJ | Price¦Primary Energy¦Coal | fuel_supply | coal | 2050 | 10.4336 | Price¦Primary Energy¦Coal
Downscaling[MESSAGEix-GLOBIOM 1.1-M-R12] | Net Zero 2050 | ITA | Price¦Primary Energy¦Gas | US$2010/GJ | Price¦Primary Energy¦Gas | fuel_supply | gas | 2020 | 2.4039 | Price¦Primary Energy¦Gas
Downscaling[MESSAGEix-GLOBIOM 1.1-M-R12] | Net Zero 2050 | ITA | Price¦Primary Energy¦Gas | US$2010/GJ | Price¦Primary Energy¦Gas | fuel_supply | gas | 2025 | 2.8318 | Price¦Primary Energy¦Gas
Downscaling[MESSAGEix-GLOBIOM 1.1-M-R12] | Net Zero 2050 | ITA | Price¦Primary Energy¦Gas | US$2010/GJ | Price¦Primary Energy¦Gas | fuel_supply | gas | 2030 | 12.2509 | Price¦Primary Energy¦Gas
Downscaling[MESSAGEix-GLOBIOM 1.1-M-R12] | Net Zero 2050 | ITA | Price¦Primary Energy¦Gas | US$2010/GJ | Price¦Primary Energy¦Gas | fuel_supply | gas | 2035 | -7.8919 | Price¦Primary Energy¦Gas
Downscaling[MESSAGEix-GLOBIOM 1.1-M-R12] | Net Zero 2050 | ITA | Price¦Primary Energy¦Gas | US$2010/GJ | Price¦Primary Energy¦Gas | fuel_supply | gas | 2040 | 5.1348 | Price¦Primary Energy¦Gas
Downscaling[MESSAGEix-GLOBIOM 1.1-M-R12] | Net Zero 2050 | ITA | Price¦Primary Energy¦Gas | US$2010/GJ | Price¦Primary Energy¦Gas | fuel_supply | gas | 2045 | 6.7725 | Price¦Primary Energy¦Gas
Downscaling[MESSAGEix-GLOBIOM 1.1-M-R12] | Net Zero 2050 | ITA | Price¦Primary Energy¦Gas | US$2010/GJ | Price¦Primary Energy¦Gas | fuel_supply | gas | 2050 | 7.3808 | Price¦Primary Energy¦Gas
Downscaling[MESSAGEix-GLOBIOM 1.1-M-R12] | Net Zero 2050 | ITA | Price¦Secondary Energy¦Liquids¦Oil | US$2010/GJ | Price¦Secondary Energy¦Liquids¦Oil | fuel_supply | oil | 2020 | 3.1243 | Price¦Secondary Energy¦Liquids¦Oil
Downscaling[MESSAGEix-GLOBIOM 1.1-M-R12] | Net Zero 2050 | ITA | Price¦Secondary Energy¦Liquids¦Oil | US$2010/GJ | Price¦Secondary Energy¦Liquids¦Oil | fuel_supply | oil | 2025 | 4.3204 | Price¦Secondary Energy¦Liquids¦Oil
Downscaling[MESSAGEix-GLOBIOM 1.1-M-R12] | Net Zero 2050 | ITA | Price¦Secondary Energy¦Liquids¦Oil | US$2010/GJ | Price¦Secondary Energy¦Liquids¦Oil | fuel_supply | oil | 2030 | 6.96 | Price¦Secondary Energy¦Liquids¦Oil
Downscaling[MESSAGEix-GLOBIOM 1.1-M-R12] | Net Zero 2050 | ITA | Price¦Secondary Energy¦Liquids¦Oil | US$2010/GJ | Price¦Secondary Energy¦Liquids¦Oil | fuel_supply | oil | 2035 | 5.1535 | Price¦Secondary Energy¦Liquids¦Oil
Downscaling[MESSAGEix-GLOBIOM 1.1-M-R12] | Net Zero 2050 | ITA | Price¦Secondary Energy¦Liquids¦Oil | US$2010/GJ | Price¦Secondary Energy¦Liquids¦Oil | fuel_supply | oil | 2040 | 10.4002 | Price¦Secondary Energy¦Liquids¦Oil
Downscaling[MESSAGEix-GLOBIOM 1.1-M-R12] | Net Zero 2050 | ITA | Price¦Secondary Energy¦Liquids¦Oil | US$2010/GJ | Price¦Secondary Energy¦Liquids¦Oil | fuel_supply | oil | 2045 | 4.334 | Price¦Secondary Energy¦Liquids¦Oil
Downscaling[MESSAGEix-GLOBIOM 1.1-M-R12] | Net Zero 2050 | ITA | Price¦Secondary Energy¦Liquids¦Oil | US$2010/GJ | Price¦Secondary Energy¦Liquids¦Oil | fuel_supply | oil | 2050 | 4.699 | Price¦Secondary Energy¦Liquids¦Oil
Downscaling[MESSAGEix-GLOBIOM 1.1-M-R12] | Net Zero 2050 | ITA | Emissions¦CO2 | Mt CO2/yr | Emissions¦CO2 | scenarios - CO2 abatement | CO2 | 2020 | 243.4434 | Emissions¦CO2
Downscaling[MESSAGEix-GLOBIOM 1.1-M-R12] | Net Zero 2050 | ITA | Emissions¦CO2 | Mt CO2/yr | Emissions¦CO2 | scenarios - CO2 abatement | CO2 | 2025 | 267.1802 | Emissions¦CO2
Downscaling[MESSAGEix-GLOBIOM 1.1-M-R12] | Net Zero 2050 | ITA | Emissions¦CO2 | Mt CO2/yr | Emissions¦CO2 | scenarios - CO2 abatement | CO2 | 2030 | 165.6137 | Emissions¦CO2
Downscaling[MESSAGEix-GLOBIOM 1.1-M-R12] | Net Zero 2050 | ITA | Emissions¦CO2 | Mt CO2/yr | Emissions¦CO2 | scenarios - CO2 abatement | CO2 | 2035 | 76.5376 | Emissions¦CO2
Downscaling[MESSAGEix-GLOBIOM 1.1-M-R12] | Net Zero 2050 | ITA | Emissions¦CO2 | Mt CO2/yr | Emissions¦CO2 | scenarios - CO2 abatement | CO2 | 2040 | 35.4248 | Emissions¦CO2
Downscaling[MESSAGEix-GLOBIOM 1.1-M-R12] | Net Zero 2050 | ITA | Emissions¦CO2 | Mt CO2/yr | Emissions¦CO2 | scenarios - CO2 abatement | CO2 | 2045 | -2.9186 | Emissions¦CO2
Downscaling[MESSAGEix-GLOBIOM 1.1-M-R12] | Net Zero 2050 | ITA | Emissions¦CO2 | Mt CO2/yr | Emissions¦CO2 | scenarios - CO2 abatement | CO2 | 2050 | -27.1655 | Emissions¦CO2
Downscaling[MESSAGEix-GLOBIOM 1.1-M-R12] | Net Zero 2050 | ITA | Emissions¦CO2¦Energy | Mt CO2/yr | Emissions¦CO2¦Energy | scenarios - CO2 abatement | CO2 | 2020 | 293.6715 | Emissions¦CO2¦Energy
Downscaling[MESSAGEix-GLOBIOM 1.1-M-R12] | Net Zero 2050 | ITA | Emissions¦CO2¦Energy | Mt CO2/yr | Emissions¦CO2¦Energy | scenarios - CO2 abatement | CO2 | 2025 | 303.1774 | Emissions¦CO2¦Energy
Downscaling[MESSAGEix-GLOBIOM 1.1-M-R12] | Net Zero 2050 | ITA | Emissions¦CO2¦Energy | Mt CO2/yr | Emissions¦CO2¦Energy | scenarios - CO2 abatement | CO2 | 2030 | 216.8595 | Emissions¦CO2¦Energy
Downscaling[MESSAGEix-GLOBIOM 1.1-M-R12] | Net Zero 2050 | ITA | Emissions¦CO2¦Energy | Mt CO2/yr | Emissions¦CO2¦Energy | scenarios - CO2 abatement | CO2 | 2035 | 135.4343 | Emissions¦CO2¦Energy
Downscaling[MESSAGEix-GLOBIOM 1.1-M-R12] | Net Zero 2050 | ITA | Emissions¦CO2¦Energy | Mt CO2/yr | Emissions¦CO2¦Energy | scenarios - CO2 abatement | CO2 | 2040 | 99.905 | Emissions¦CO2¦Energy
Downscaling[MESSAGEix-GLOBIOM 1.1-M-R12] | Net Zero 2050 | ITA | Emissions¦CO2¦Energy | Mt CO2/yr | Emissions¦CO2¦Energy | scenarios - CO2 abatement | CO2 | 2045 | 67.4205 | Emissions¦CO2¦Energy
Downscaling[MESSAGEix-GLOBIOM 1.1-M-R12] | Net Zero 2050 | ITA | Emissions¦CO2¦Energy | Mt CO2/yr | Emissions¦CO2¦Energy | scenarios - CO2 abatement | CO2 | 2050 | 47.8863 | Emissions¦CO2¦Energy
Downscaling[REMIND-MAgPIE 3.2-4.6 IntegratedPhysicalDamages (95th-high)] | Below 2°C | ITA | Carbon Sequestration¦CCS | Mt CO2/yr | Carbon Sequestration¦CCS | CCS potential |  | 2020 | 0 | Carbon Sequestration¦CCS
Downscaling[REMIND-MAgPIE 3.2-4.6 IntegratedPhysicalDamages (95th-high)] | Below 2°C | ITA | Carbon Sequestration¦CCS | Mt CO2/yr | Carbon Sequestration¦CCS | CCS potential |  | 2025 | 0.2355 | Carbon Sequestration¦CCS
Downscaling[REMIND-MAgPIE 3.2-4.6 IntegratedPhysicalDamages (95th-high)] | Below 2°C | ITA | Carbon Sequestration¦CCS | Mt CO2/yr | Carbon Sequestration¦CCS | CCS potential |  | 2030 | 2.5252 | Carbon Sequestration¦CCS
Downscaling[REMIND-MAgPIE 3.2-4.6 IntegratedPhysicalDamages (95th-high)] | Below 2°C | ITA | Carbon Sequestration¦CCS | Mt CO2/yr | Carbon Sequestration¦CCS | CCS potential |  | 2035 | 7.0176 | Carbon Sequestration¦CCS
Downscaling[REMIND-MAgPIE 3.2-4.6 IntegratedPhysicalDamages (95th-high)] | Below 2°C | ITA | Carbon Sequestration¦CCS | Mt CO2/yr | Carbon Sequestration¦CCS | CCS potential |  | 2040 | 13.518 | Carbon Sequestration¦CCS
Downscaling[REMIND-MAgPIE 3.2-4.6 IntegratedPhysicalDamages (95th-high)] | Below 2°C | ITA | Carbon Sequestration¦CCS | Mt CO2/yr | Carbon Sequestration¦CCS | CCS potential |  | 2045 | 19.0816 | Carbon Sequestration¦CCS
Downscaling[REMIND-MAgPIE 3.2-4.6 IntegratedPhysicalDamages (95th-high)] | Below 2°C | ITA | Carbon Sequestration¦CCS | Mt CO2/yr | Carbon Sequestration¦CCS | CCS potential |  | 2050 | 21.8694 | Carbon Sequestration¦CCS
Downscaling[REMIND-MAgPIE 3.2-4.6 IntegratedPhysicalDamages (95th-high)] | Below 2°C | ITA | Carbon Sequestration¦CCS | Mt CO2/yr | Carbon Sequestration¦CCS | CCS potential |  | 2055 | 23.0927 | Carbon Sequestration¦CCS
Downscaling[REMIND-MAgPIE 3.2-4.6 IntegratedPhysicalDamages (95th-high)] | Below 2°C | ITA | Carbon Sequestration¦CCS | Mt CO2/yr | Carbon Sequestration¦CCS | CCS potential |  | 2060 | 22.5516 | Carbon Sequestration¦CCS
Downscaling[REMIND-MAgPIE 3.2-4.6 IntegratedPhysicalDamages (95th-high)] | Below 2°C | ITA | Carbon Sequestration¦CCS | Mt CO2/yr | Carbon Sequestration¦CCS | CCS potential |  | 2065 | 20.8758 | Carbon Sequestration¦CCS
Downscaling[REMIND-MAgPIE 3.2-4.6 IntegratedPhysicalDamages (95th-high)] | Below 2°C | ITA | Carbon Sequestration¦CCS | Mt CO2/yr | Carbon Sequestration¦CCS | CCS potential |  | 2070 | 19.1103 | Carbon Sequestration¦CCS
Downscaling[REMIND-MAgPIE 3.2-4.6 IntegratedPhysicalDamages (95th-high)] | Below 2°C | ITA | Carbon Sequestration¦CCS | Mt CO2/yr | Carbon Sequestration¦CCS | CCS potential |  | 2075 | 18.6824 | Carbon Sequestration¦CCS
Downscaling[REMIND-MAgPIE 3.2-4.6 IntegratedPhysicalDamages (95th-high)] | Below 2°C | ITA | Carbon Sequestration¦CCS | Mt CO2/yr | Carbon Sequestration¦CCS | CCS potential |  | 2080 | 18.1611 | Carbon Sequestration¦CCS
Downscaling[REMIND-MAgPIE 3.2-4.6 IntegratedPhysicalDamages (95th-high)] | Below 2°C | ITA | Carbon Sequestration¦CCS | Mt CO2/yr | Carbon Sequestration¦CCS | CCS potential |  | 2085 | 19.2195 | Carbon Sequestration¦CCS
Downscaling[REMIND-MAgPIE 3.2-4.6 IntegratedPhysicalDamages (95th-high)] | Below 2°C | ITA | Carbon Sequestration¦CCS | Mt CO2/yr | Carbon Sequestration¦CCS | CCS potential |  | 2090 | 20.2153 | Carbon Sequestration¦CCS
Downscaling[REMIND-MAgPIE 3.2-4.6 IntegratedPhysicalDamages (95th-high)] | Below 2°C | ITA | Carbon Sequestration¦CCS | Mt CO2/yr | Carbon Sequestration¦CCS | CCS potential |  | 2095 | 20.0013 | Carbon Sequestration¦CCS
Downscaling[REMIND-MAgPIE 3.2-4.6 IntegratedPhysicalDamages (95th-high)] | Below 2°C | ITA | Carbon Sequestration¦CCS | Mt CO2/yr | Carbon Sequestration¦CCS | CCS potential |  | 2100 | 19.7967 | Carbon Sequestration¦CCS
Downscaling[REMIND-MAgPIE 3.2-4.6 IntegratedPhysicalDamages (95th-high)] | Below 2°C | ITA | Final Energy¦Industry¦Electricity | EJ/yr | Final Energy¦Industry¦Electricity | demand_projection | elc_industry | 2020 | 0.4576 | Final Energy¦Industry¦Electricity
Downscaling[REMIND-MAgPIE 3.2-4.6 IntegratedPhysicalDamages (95th-high)] | Below 2°C | ITA | Final Energy¦Industry¦Electricity | EJ/yr | Final Energy¦Industry¦Electricity | demand_projection | elc_industry | 2025 | 0.5325 | Final Energy¦Industry¦Electricity
Downscaling[REMIND-MAgPIE 3.2-4.6 IntegratedPhysicalDamages (95th-high)] | Below 2°C | ITA | Final Energy¦Industry¦Electricity | EJ/yr | Final Energy¦Industry¦Electricity | demand_projection | elc_industry | 2030 | 0.5449 | Final Energy¦Industry¦Electricity
Downscaling[REMIND-MAgPIE 3.2-4.6 IntegratedPhysicalDamages (95th-high)] | Below 2°C | ITA | Final Energy¦Industry¦Electricity | EJ/yr | Final Energy¦Industry¦Electricity | demand_projection | elc_industry | 2035 | 0.6157 | Final Energy¦Industry¦Electricity
Downscaling[REMIND-MAgPIE 3.2-4.6 IntegratedPhysicalDamages (95th-high)] | Below 2°C | ITA | Final Energy¦Industry¦Electricity | EJ/yr | Final Energy¦Industry¦Electricity | demand_projection | elc_industry | 2040 | 0.6685 | Final Energy¦Industry¦Electricity
Downscaling[REMIND-MAgPIE 3.2-4.6 IntegratedPhysicalDamages (95th-high)] | Below 2°C | ITA | Final Energy¦Industry¦Electricity | EJ/yr | Final Energy¦Industry¦Electricity | demand_projection | elc_industry | 2045 | 0.6967 | Final Energy¦Industry¦Electricity
Downscaling[REMIND-MAgPIE 3.2-4.6 IntegratedPhysicalDamages (95th-high)] | Below 2°C | ITA | Final Energy¦Industry¦Electricity | EJ/yr | Final Energy¦Industry¦Electricity | demand_projection | elc_industry | 2050 | 0.6915 | Final Energy¦Industry¦Electricity
Downscaling[REMIND-MAgPIE 3.2-4.6 IntegratedPhysicalDamages (95th-high)] | Below 2°C | ITA | Final Energy¦Industry¦Electricity | EJ/yr | Final Energy¦Industry¦Electricity | demand_projection | elc_industry | 2055 | 0.6686 | Final Energy¦Industry¦Electricity
Downscaling[REMIND-MAgPIE 3.2-4.6 IntegratedPhysicalDamages (95th-high)] | Below 2°C | ITA | Final Energy¦Industry¦Electricity | EJ/yr | Final Energy¦Industry¦Electricity | demand_projection | elc_industry | 2060 | 0.6171 | Final Energy¦Industry¦Electricity
Downscaling[REMIND-MAgPIE 3.2-4.6 IntegratedPhysicalDamages (95th-high)] | Below 2°C | ITA | Final Energy¦Industry¦Electricity | EJ/yr | Final Energy¦Industry¦Electricity | demand_projection | elc_industry | 2065 | 0.5897 | Final Energy¦Industry¦Electricity
Downscaling[REMIND-MAgPIE 3.2-4.6 IntegratedPhysicalDamages (95th-high)] | Below 2°C | ITA | Final Energy¦Industry¦Electricity | EJ/yr | Final Energy¦Industry¦Electricity | demand_projection | elc_industry | 2070 | 0.5617 | Final Energy¦Industry¦Electricity
Downscaling[REMIND-MAgPIE 3.2-4.6 IntegratedPhysicalDamages (95th-high)] | Below 2°C | ITA | Final Energy¦Industry¦Electricity | EJ/yr | Final Energy¦Industry¦Electricity | demand_projection | elc_industry | 2075 | 0.5355 | Final Energy¦Industry¦Electricity
Downscaling[REMIND-MAgPIE 3.2-4.6 IntegratedPhysicalDamages (95th-high)] | Below 2°C | ITA | Final Energy¦Industry¦Electricity | EJ/yr | Final Energy¦Industry¦Electricity | demand_projection | elc_industry | 2080 | 0.5081 | Final Energy¦Industry¦Electricity
Downscaling[REMIND-MAgPIE 3.2-4.6 IntegratedPhysicalDamages (95th-high)] | Below 2°C | ITA | Final Energy¦Industry¦Electricity | EJ/yr | Final Energy¦Industry¦Electricity | demand_projection | elc_industry | 2085 | 0.4761 | Final Energy¦Industry¦Electricity
Downscaling[REMIND-MAgPIE 3.2-4.6 IntegratedPhysicalDamages (95th-high)] | Below 2°C | ITA | Final Energy¦Industry¦Electricity | EJ/yr | Final Energy¦Industry¦Electricity | demand_projection | elc_industry | 2090 | 0.4436 | Final Energy¦Industry¦Electricity
Downscaling[REMIND-MAgPIE 3.2-4.6 IntegratedPhysicalDamages (95th-high)] | Below 2°C | ITA | Final Energy¦Industry¦Electricity | EJ/yr | Final Energy¦Industry¦Electricity | demand_projection | elc_industry | 2095 | 0.4061 | Final Energy¦Industry¦Electricity
Downscaling[REMIND-MAgPIE 3.2-4.6 IntegratedPhysicalDamages (95th-high)] | Below 2°C | ITA | Final Energy¦Industry¦Electricity | EJ/yr | Final Energy¦Industry¦Electricity | demand_projection | elc_industry | 2100 | 0.3712 | Final Energy¦Industry¦Electricity
Downscaling[REMIND-MAgPIE 3.2-4.6 IntegratedPhysicalDamages (95th-high)] | Below 2°C | ITA | Final Energy¦Residential and Commercial¦Electricity | EJ/yr | Final Energy¦Residential and Commercial¦Electricity | demand_projection | elc_buildings | 2020 | 0.5665 | Final Energy¦Residential and Commercial¦Electricity
Downscaling[REMIND-MAgPIE 3.2-4.6 IntegratedPhysicalDamages (95th-high)] | Below 2°C | ITA | Final Energy¦Residential and Commercial¦Electricity | EJ/yr | Final Energy¦Residential and Commercial¦Electricity | demand_projection | elc_buildings | 2025 | 0.6394 | Final Energy¦Residential and Commercial¦Electricity
Downscaling[REMIND-MAgPIE 3.2-4.6 IntegratedPhysicalDamages (95th-high)] | Below 2°C | ITA | Final Energy¦Residential and Commercial¦Electricity | EJ/yr | Final Energy¦Residential and Commercial¦Electricity | demand_projection | elc_buildings | 2030 | 0.6802 | Final Energy¦Residential and Commercial¦Electricity
Downscaling[REMIND-MAgPIE 3.2-4.6 IntegratedPhysicalDamages (95th-high)] | Below 2°C | ITA | Final Energy¦Residential and Commercial¦Electricity | EJ/yr | Final Energy¦Residential and Commercial¦Electricity | demand_projection | elc_buildings | 2035 | 0.7827 | Final Energy¦Residential and Commercial¦Electricity
Downscaling[REMIND-MAgPIE 3.2-4.6 IntegratedPhysicalDamages (95th-high)] | Below 2°C | ITA | Final Energy¦Residential and Commercial¦Electricity | EJ/yr | Final Energy¦Residential and Commercial¦Electricity | demand_projection | elc_buildings | 2040 | 0.8541 | Final Energy¦Residential and Commercial¦Electricity
Downscaling[REMIND-MAgPIE 3.2-4.6 IntegratedPhysicalDamages (95th-high)] | Below 2°C | ITA | Final Energy¦Residential and Commercial¦Electricity | EJ/yr | Final Energy¦Residential and Commercial¦Electricity | demand_projection | elc_buildings | 2045 | 0.9141 | Final Energy¦Residential and Commercial¦Electricity
Downscaling[REMIND-MAgPIE 3.2-4.6 IntegratedPhysicalDamages (95th-high)] | Below 2°C | ITA | Final Energy¦Residential and Commercial¦Electricity | EJ/yr | Final Energy¦Residential and Commercial¦Electricity | demand_projection | elc_buildings | 2050 | 0.9369 | Final Energy¦Residential and Commercial¦Electricity
Downscaling[REMIND-MAgPIE 3.2-4.6 IntegratedPhysicalDamages (95th-high)] | Below 2°C | ITA | Final Energy¦Residential and Commercial¦Electricity | EJ/yr | Final Energy¦Residential and Commercial¦Electricity | demand_projection | elc_buildings | 2055 | 0.9195 | Final Energy¦Residential and Commercial¦Electricity
Downscaling[REMIND-MAgPIE 3.2-4.6 IntegratedPhysicalDamages (95th-high)] | Below 2°C | ITA | Final Energy¦Residential and Commercial¦Electricity | EJ/yr | Final Energy¦Residential and Commercial¦Electricity | demand_projection | elc_buildings | 2060 | 0.9596 | Final Energy¦Residential and Commercial¦Electricity
Downscaling[REMIND-MAgPIE 3.2-4.6 IntegratedPhysicalDamages (95th-high)] | Below 2°C | ITA | Final Energy¦Residential and Commercial¦Electricity | EJ/yr | Final Energy¦Residential and Commercial¦Electricity | demand_projection | elc_buildings | 2065 | 0.9851 | Final Energy¦Residential and Commercial¦Electricity
Downscaling[REMIND-MAgPIE 3.2-4.6 IntegratedPhysicalDamages (95th-high)] | Below 2°C | ITA | Final Energy¦Residential and Commercial¦Electricity | EJ/yr | Final Energy¦Residential and Commercial¦Electricity | demand_projection | elc_buildings | 2070 | 1.0047 | Final Energy¦Residential and Commercial¦Electricity
Downscaling[REMIND-MAgPIE 3.2-4.6 IntegratedPhysicalDamages (95th-high)] | Below 2°C | ITA | Final Energy¦Residential and Commercial¦Electricity | EJ/yr | Final Energy¦Residential and Commercial¦Electricity | demand_projection | elc_buildings | 2075 | 1.0565 | Final Energy¦Residential and Commercial¦Electricity
Downscaling[REMIND-MAgPIE 3.2-4.6 IntegratedPhysicalDamages (95th-high)] | Below 2°C | ITA | Final Energy¦Residential and Commercial¦Electricity | EJ/yr | Final Energy¦Residential and Commercial¦Electricity | demand_projection | elc_buildings | 2080 | 1.1041 | Final Energy¦Residential and Commercial¦Electricity
Downscaling[REMIND-MAgPIE 3.2-4.6 IntegratedPhysicalDamages (95th-high)] | Below 2°C | ITA | Final Energy¦Residential and Commercial¦Electricity | EJ/yr | Final Energy¦Residential and Commercial¦Electricity | demand_projection | elc_buildings | 2085 | 1.1425 | Final Energy¦Residential and Commercial¦Electricity
Downscaling[REMIND-MAgPIE 3.2-4.6 IntegratedPhysicalDamages (95th-high)] | Below 2°C | ITA | Final Energy¦Residential and Commercial¦Electricity | EJ/yr | Final Energy¦Residential and Commercial¦Electricity | demand_projection | elc_buildings | 2090 | 1.1747 | Final Energy¦Residential and Commercial¦Electricity
Downscaling[REMIND-MAgPIE 3.2-4.6 IntegratedPhysicalDamages (95th-high)] | Below 2°C | ITA | Final Energy¦Residential and Commercial¦Electricity | EJ/yr | Final Energy¦Residential and Commercial¦Electricity | demand_projection | elc_buildings | 2095 | 1.1881 | Final Energy¦Residential and Commercial¦Electricity
Downscaling[REMIND-MAgPIE 3.2-4.6 IntegratedPhysicalDamages (95th-high)] | Below 2°C | ITA | Final Energy¦Residential and Commercial¦Electricity | EJ/yr | Final Energy¦Residential and Commercial¦Electricity | demand_projection | elc_buildings | 2100 | 1.1925 | Final Energy¦Residential and Commercial¦Electricity
Downscaling[REMIND-MAgPIE 3.2-4.6 IntegratedPhysicalDamages (95th-high)] | Below 2°C | ITA | Final Energy¦Transportation¦Electricity | EJ/yr | Final Energy¦Transportation¦Electricity | demand_projection | elc_transport | 2020 | 0.0485 | Final Energy¦Transportation¦Electricity
Downscaling[REMIND-MAgPIE 3.2-4.6 IntegratedPhysicalDamages (95th-high)] | Below 2°C | ITA | Final Energy¦Transportation¦Electricity | EJ/yr | Final Energy¦Transportation¦Electricity | demand_projection | elc_transport | 2025 | 0.0965 | Final Energy¦Transportation¦Electricity
Downscaling[REMIND-MAgPIE 3.2-4.6 IntegratedPhysicalDamages (95th-high)] | Below 2°C | ITA | Final Energy¦Transportation¦Electricity | EJ/yr | Final Energy¦Transportation¦Electricity | demand_projection | elc_transport | 2030 | 0.17 | Final Energy¦Transportation¦Electricity
Downscaling[REMIND-MAgPIE 3.2-4.6 IntegratedPhysicalDamages (95th-high)] | Below 2°C | ITA | Final Energy¦Transportation¦Electricity | EJ/yr | Final Energy¦Transportation¦Electricity | demand_projection | elc_transport | 2035 | 0.2574 | Final Energy¦Transportation¦Electricity
Downscaling[REMIND-MAgPIE 3.2-4.6 IntegratedPhysicalDamages (95th-high)] | Below 2°C | ITA | Final Energy¦Transportation¦Electricity | EJ/yr | Final Energy¦Transportation¦Electricity | demand_projection | elc_transport | 2040 | 0.3135 | Final Energy¦Transportation¦Electricity
Downscaling[REMIND-MAgPIE 3.2-4.6 IntegratedPhysicalDamages (95th-high)] | Below 2°C | ITA | Final Energy¦Transportation¦Electricity | EJ/yr | Final Energy¦Transportation¦Electricity | demand_projection | elc_transport | 2045 | 0.3322 | Final Energy¦Transportation¦Electricity
Downscaling[REMIND-MAgPIE 3.2-4.6 IntegratedPhysicalDamages (95th-high)] | Below 2°C | ITA | Final Energy¦Transportation¦Electricity | EJ/yr | Final Energy¦Transportation¦Electricity | demand_projection | elc_transport | 2050 | 0.3419 | Final Energy¦Transportation¦Electricity
Downscaling[REMIND-MAgPIE 3.2-4.6 IntegratedPhysicalDamages (95th-high)] | Below 2°C | ITA | Final Energy¦Transportation¦Electricity | EJ/yr | Final Energy¦Transportation¦Electricity | demand_projection | elc_transport | 2055 | 0.3562 | Final Energy¦Transportation¦Electricity
Downscaling[REMIND-MAgPIE 3.2-4.6 IntegratedPhysicalDamages (95th-high)] | Below 2°C | ITA | Final Energy¦Transportation¦Electricity | EJ/yr | Final Energy¦Transportation¦Electricity | demand_projection | elc_transport | 2060 | 0.3688 | Final Energy¦Transportation¦Electricity
Downscaling[REMIND-MAgPIE 3.2-4.6 IntegratedPhysicalDamages (95th-high)] | Below 2°C | ITA | Final Energy¦Transportation¦Electricity | EJ/yr | Final Energy¦Transportation¦Electricity | demand_projection | elc_transport | 2065 | 0.3716 | Final Energy¦Transportation¦Electricity
Downscaling[REMIND-MAgPIE 3.2-4.6 IntegratedPhysicalDamages (95th-high)] | Below 2°C | ITA | Final Energy¦Transportation¦Electricity | EJ/yr | Final Energy¦Transportation¦Electricity | demand_projection | elc_transport | 2070 | 0.3709 | Final Energy¦Transportation¦Electricity
Downscaling[REMIND-MAgPIE 3.2-4.6 IntegratedPhysicalDamages (95th-high)] | Below 2°C | ITA | Final Energy¦Transportation¦Electricity | EJ/yr | Final Energy¦Transportation¦Electricity | demand_projection | elc_transport | 2075 | 0.3721 | Final Energy¦Transportation¦Electricity
Downscaling[REMIND-MAgPIE 3.2-4.6 IntegratedPhysicalDamages (95th-high)] | Below 2°C | ITA | Final Energy¦Transportation¦Electricity | EJ/yr | Final Energy¦Transportation¦Electricity | demand_projection | elc_transport | 2080 | 0.375 | Final Energy¦Transportation¦Electricity
Downscaling[REMIND-MAgPIE 3.2-4.6 IntegratedPhysicalDamages (95th-high)] | Below 2°C | ITA | Final Energy¦Transportation¦Electricity | EJ/yr | Final Energy¦Transportation¦Electricity | demand_projection | elc_transport | 2085 | 0.3762 | Final Energy¦Transportation¦Electricity
Downscaling[REMIND-MAgPIE 3.2-4.6 IntegratedPhysicalDamages (95th-high)] | Below 2°C | ITA | Final Energy¦Transportation¦Electricity | EJ/yr | Final Energy¦Transportation¦Electricity | demand_projection | elc_transport | 2090 | 0.3768 | Final Energy¦Transportation¦Electricity
Downscaling[REMIND-MAgPIE 3.2-4.6 IntegratedPhysicalDamages (95th-high)] | Below 2°C | ITA | Final Energy¦Transportation¦Electricity | EJ/yr | Final Energy¦Transportation¦Electricity | demand_projection | elc_transport | 2095 | 0.3732 | Final Energy¦Transportation¦Electricity
Downscaling[REMIND-MAgPIE 3.2-4.6 IntegratedPhysicalDamages (95th-high)] | Below 2°C | ITA | Final Energy¦Transportation¦Electricity | EJ/yr | Final Energy¦Transportation¦Electricity | demand_projection | elc_transport | 2100 | 0.3697 | Final Energy¦Transportation¦Electricity
Downscaling[REMIND-MAgPIE 3.2-4.6 IntegratedPhysicalDamages (95th-high)] | Below 2°C | ITA | Secondary Energy¦Hydrogen | EJ/yr | Secondary Energy¦Hydrogen | demand_projection | hydrogen_allsect | 2020 | 0.0078 | Secondary Energy¦Hydrogen
Downscaling[REMIND-MAgPIE 3.2-4.6 IntegratedPhysicalDamages (95th-high)] | Below 2°C | ITA | Secondary Energy¦Hydrogen | EJ/yr | Secondary Energy¦Hydrogen | demand_projection | hydrogen_allsect | 2025 | 0.0361 | Secondary Energy¦Hydrogen
Downscaling[REMIND-MAgPIE 3.2-4.6 IntegratedPhysicalDamages (95th-high)] | Below 2°C | ITA | Secondary Energy¦Hydrogen | EJ/yr | Secondary Energy¦Hydrogen | demand_projection | hydrogen_allsect | 2030 | 0.0669 | Secondary Energy¦Hydrogen
Downscaling[REMIND-MAgPIE 3.2-4.6 IntegratedPhysicalDamages (95th-high)] | Below 2°C | ITA | Secondary Energy¦Hydrogen | EJ/yr | Secondary Energy¦Hydrogen | demand_projection | hydrogen_allsect | 2035 | 0.0944 | Secondary Energy¦Hydrogen
Downscaling[REMIND-MAgPIE 3.2-4.6 IntegratedPhysicalDamages (95th-high)] | Below 2°C | ITA | Secondary Energy¦Hydrogen | EJ/yr | Secondary Energy¦Hydrogen | demand_projection | hydrogen_allsect | 2040 | 0.1192 | Secondary Energy¦Hydrogen
Downscaling[REMIND-MAgPIE 3.2-4.6 IntegratedPhysicalDamages (95th-high)] | Below 2°C | ITA | Secondary Energy¦Hydrogen | EJ/yr | Secondary Energy¦Hydrogen | demand_projection | hydrogen_allsect | 2045 | 0.1742 | Secondary Energy¦Hydrogen
Downscaling[REMIND-MAgPIE 3.2-4.6 IntegratedPhysicalDamages (95th-high)] | Below 2°C | ITA | Secondary Energy¦Hydrogen | EJ/yr | Secondary Energy¦Hydrogen | demand_projection | hydrogen_allsect | 2050 | 0.2383 | Secondary Energy¦Hydrogen
Downscaling[REMIND-MAgPIE 3.2-4.6 IntegratedPhysicalDamages (95th-high)] | Below 2°C | ITA | Secondary Energy¦Hydrogen | EJ/yr | Secondary Energy¦Hydrogen | demand_projection | hydrogen_allsect | 2055 | 0.2997 | Secondary Energy¦Hydrogen
Downscaling[REMIND-MAgPIE 3.2-4.6 IntegratedPhysicalDamages (95th-high)] | Below 2°C | ITA | Secondary Energy¦Hydrogen | EJ/yr | Secondary Energy¦Hydrogen | demand_projection | hydrogen_allsect | 2060 | 0.3627 | Secondary Energy¦Hydrogen
Downscaling[REMIND-MAgPIE 3.2-4.6 IntegratedPhysicalDamages (95th-high)] | Below 2°C | ITA | Secondary Energy¦Hydrogen | EJ/yr | Secondary Energy¦Hydrogen | demand_projection | hydrogen_allsect | 2065 | 0.3559 | Secondary Energy¦Hydrogen
Downscaling[REMIND-MAgPIE 3.2-4.6 IntegratedPhysicalDamages (95th-high)] | Below 2°C | ITA | Secondary Energy¦Hydrogen | EJ/yr | Secondary Energy¦Hydrogen | demand_projection | hydrogen_allsect | 2070 | 0.3418 | Secondary Energy¦Hydrogen
Downscaling[REMIND-MAgPIE 3.2-4.6 IntegratedPhysicalDamages (95th-high)] | Below 2°C | ITA | Secondary Energy¦Hydrogen | EJ/yr | Secondary Energy¦Hydrogen | demand_projection | hydrogen_allsect | 2075 | 0.3243 | Secondary Energy¦Hydrogen
Downscaling[REMIND-MAgPIE 3.2-4.6 IntegratedPhysicalDamages (95th-high)] | Below 2°C | ITA | Secondary Energy¦Hydrogen | EJ/yr | Secondary Energy¦Hydrogen | demand_projection | hydrogen_allsect | 2080 | 0.304 | Secondary Energy¦Hydrogen
Downscaling[REMIND-MAgPIE 3.2-4.6 IntegratedPhysicalDamages (95th-high)] | Below 2°C | ITA | Secondary Energy¦Hydrogen | EJ/yr | Secondary Energy¦Hydrogen | demand_projection | hydrogen_allsect | 2085 | 0.2972 | Secondary Energy¦Hydrogen
Downscaling[REMIND-MAgPIE 3.2-4.6 IntegratedPhysicalDamages (95th-high)] | Below 2°C | ITA | Secondary Energy¦Hydrogen | EJ/yr | Secondary Energy¦Hydrogen | demand_projection | hydrogen_allsect | 2090 | 0.2898 | Secondary Energy¦Hydrogen
Downscaling[REMIND-MAgPIE 3.2-4.6 IntegratedPhysicalDamages (95th-high)] | Below 2°C | ITA | Secondary Energy¦Hydrogen | EJ/yr | Secondary Energy¦Hydrogen | demand_projection | hydrogen_allsect | 2095 | 0.2863 | Secondary Energy¦Hydrogen
Downscaling[REMIND-MAgPIE 3.2-4.6 IntegratedPhysicalDamages (95th-high)] | Below 2°C | ITA | Secondary Energy¦Hydrogen | EJ/yr | Secondary Energy¦Hydrogen | demand_projection | hydrogen_allsect | 2100 | 0.283 | Secondary Energy¦Hydrogen
Downscaling[REMIND-MAgPIE 3.2-4.6 IntegratedPhysicalDamages (95th-high)] | Below 2°C | ITA | Emissions¦CO2¦Power (estimated) | Mt CO2 | Secondary Energy¦Electricity¦Coal | elec_co2 |  | 2020 | 4.9538 | Secondary Energy¦Electricity¦Coal | 94
Downscaling[REMIND-MAgPIE 3.2-4.6 IntegratedPhysicalDamages (95th-high)] | Below 2°C | ITA | Emissions¦CO2¦Power (estimated) | Mt CO2 | Secondary Energy¦Electricity¦Coal | elec_co2 |  | 2025 | 0.2256 | Secondary Energy¦Electricity¦Coal | 94
Downscaling[REMIND-MAgPIE 3.2-4.6 IntegratedPhysicalDamages (95th-high)] | Below 2°C | ITA | Emissions¦CO2¦Power (estimated) | Mt CO2 | Secondary Energy¦Electricity¦Coal | elec_co2 |  | 2030 | 0 | Secondary Energy¦Electricity¦Coal | 94
Downscaling[REMIND-MAgPIE 3.2-4.6 IntegratedPhysicalDamages (95th-high)] | Below 2°C | ITA | Emissions¦CO2¦Power (estimated) | Mt CO2 | Secondary Energy¦Electricity¦Coal | elec_co2 |  | 2035 | 0 | Secondary Energy¦Electricity¦Coal | 94
Downscaling[REMIND-MAgPIE 3.2-4.6 IntegratedPhysicalDamages (95th-high)] | Below 2°C | ITA | Emissions¦CO2¦Power (estimated) | Mt CO2 | Secondary Energy¦Electricity¦Coal | elec_co2 |  | 2040 | 0 | Secondary Energy¦Electricity¦Coal | 94
Downscaling[REMIND-MAgPIE 3.2-4.6 IntegratedPhysicalDamages (95th-high)] | Below 2°C | ITA | Emissions¦CO2¦Power (estimated) | Mt CO2 | Secondary Energy¦Electricity¦Coal | elec_co2 |  | 2045 | 0 | Secondary Energy¦Electricity¦Coal | 94
Downscaling[REMIND-MAgPIE 3.2-4.6 IntegratedPhysicalDamages (95th-high)] | Below 2°C | ITA | Emissions¦CO2¦Power (estimated) | Mt CO2 | Secondary Energy¦Electricity¦Coal | elec_co2 |  | 2050 | 0 | Secondary Energy¦Electricity¦Coal | 94
Downscaling[REMIND-MAgPIE 3.2-4.6 IntegratedPhysicalDamages (95th-high)] | Below 2°C | ITA | Emissions¦CO2¦Power (estimated) | Mt CO2 | Secondary Energy¦Electricity¦Coal | elec_co2 |  | 2055 | 0 | Secondary Energy¦Electricity¦Coal | 94
Downscaling[REMIND-MAgPIE 3.2-4.6 IntegratedPhysicalDamages (95th-high)] | Below 2°C | ITA | Emissions¦CO2¦Power (estimated) | Mt CO2 | Secondary Energy¦Electricity¦Coal | elec_co2 |  | 2060 | 0 | Secondary Energy¦Electricity¦Coal | 94
Downscaling[REMIND-MAgPIE 3.2-4.6 IntegratedPhysicalDamages (95th-high)] | Below 2°C | ITA | Emissions¦CO2¦Power (estimated) | Mt CO2 | Secondary Energy¦Electricity¦Coal | elec_co2 |  | 2065 | 0 | Secondary Energy¦Electricity¦Coal | 94
Downscaling[REMIND-MAgPIE 3.2-4.6 IntegratedPhysicalDamages (95th-high)] | Below 2°C | ITA | Emissions¦CO2¦Power (estimated) | Mt CO2 | Secondary Energy¦Electricity¦Coal | elec_co2 |  | 2070 | 0 | Secondary Energy¦Electricity¦Coal | 94
Downscaling[REMIND-MAgPIE 3.2-4.6 IntegratedPhysicalDamages (95th-high)] | Below 2°C | ITA | Emissions¦CO2¦Power (estimated) | Mt CO2 | Secondary Energy¦Electricity¦Coal | elec_co2 |  | 2075 | 0 | Secondary Energy¦Electricity¦Coal | 94
Downscaling[REMIND-MAgPIE 3.2-4.6 IntegratedPhysicalDamages (95th-high)] | Below 2°C | ITA | Emissions¦CO2¦Power (estimated) | Mt CO2 | Secondary Energy¦Electricity¦Coal | elec_co2 |  | 2080 | 0 | Secondary Energy¦Electricity¦Coal | 94
Downscaling[REMIND-MAgPIE 3.2-4.6 IntegratedPhysicalDamages (95th-high)] | Below 2°C | ITA | Emissions¦CO2¦Power (estimated) | Mt CO2 | Secondary Energy¦Electricity¦Coal | elec_co2 |  | 2085 | 0 | Secondary Energy¦Electricity¦Coal | 94
Downscaling[REMIND-MAgPIE 3.2-4.6 IntegratedPhysicalDamages (95th-high)] | Below 2°C | ITA | Emissions¦CO2¦Power (estimated) | Mt CO2 | Secondary Energy¦Electricity¦Coal | elec_co2 |  | 2090 | 0 | Secondary Energy¦Electricity¦Coal | 94
Downscaling[REMIND-MAgPIE 3.2-4.6 IntegratedPhysicalDamages (95th-high)] | Below 2°C | ITA | Emissions¦CO2¦Power (estimated) | Mt CO2 | Secondary Energy¦Electricity¦Coal | elec_co2 |  | 2095 | 0 | Secondary Energy¦Electricity¦Coal | 94
Downscaling[REMIND-MAgPIE 3.2-4.6 IntegratedPhysicalDamages (95th-high)] | Below 2°C | ITA | Emissions¦CO2¦Power (estimated) | Mt CO2 | Secondary Energy¦Electricity¦Coal | elec_co2 |  | 2100 | 0 | Secondary Energy¦Electricity¦Coal | 94
Downscaling[REMIND-MAgPIE 3.2-4.6 IntegratedPhysicalDamages (95th-high)] | Below 2°C | ITA | Emissions¦CO2¦Power (estimated) | Mt CO2 | Secondary Energy¦Electricity¦Gas | elec_co2 |  | 2020 | 27.984 | Secondary Energy¦Electricity¦Gas | 55
Downscaling[REMIND-MAgPIE 3.2-4.6 IntegratedPhysicalDamages (95th-high)] | Below 2°C | ITA | Emissions¦CO2¦Power (estimated) | Mt CO2 | Secondary Energy¦Electricity¦Gas | elec_co2 |  | 2025 | 29.656 | Secondary Energy¦Electricity¦Gas | 55
Downscaling[REMIND-MAgPIE 3.2-4.6 IntegratedPhysicalDamages (95th-high)] | Below 2°C | ITA | Emissions¦CO2¦Power (estimated) | Mt CO2 | Secondary Energy¦Electricity¦Gas | elec_co2 |  | 2030 | 14.8225 | Secondary Energy¦Electricity¦Gas | 55
Downscaling[REMIND-MAgPIE 3.2-4.6 IntegratedPhysicalDamages (95th-high)] | Below 2°C | ITA | Emissions¦CO2¦Power (estimated) | Mt CO2 | Secondary Energy¦Electricity¦Gas | elec_co2 |  | 2035 | 9.493 | Secondary Energy¦Electricity¦Gas | 55
Downscaling[REMIND-MAgPIE 3.2-4.6 IntegratedPhysicalDamages (95th-high)] | Below 2°C | ITA | Emissions¦CO2¦Power (estimated) | Mt CO2 | Secondary Energy¦Electricity¦Gas | elec_co2 |  | 2040 | 2.1065 | Secondary Energy¦Electricity¦Gas | 55
Downscaling[REMIND-MAgPIE 3.2-4.6 IntegratedPhysicalDamages (95th-high)] | Below 2°C | ITA | Emissions¦CO2¦Power (estimated) | Mt CO2 | Secondary Energy¦Electricity¦Gas | elec_co2 |  | 2045 | 1.837 | Secondary Energy¦Electricity¦Gas | 55
Downscaling[REMIND-MAgPIE 3.2-4.6 IntegratedPhysicalDamages (95th-high)] | Below 2°C | ITA | Emissions¦CO2¦Power (estimated) | Mt CO2 | Secondary Energy¦Electricity¦Gas | elec_co2 |  | 2050 | 1.54 | Secondary Energy¦Electricity¦Gas | 55
Downscaling[REMIND-MAgPIE 3.2-4.6 IntegratedPhysicalDamages (95th-high)] | Below 2°C | ITA | Emissions¦CO2¦Power (estimated) | Mt CO2 | Secondary Energy¦Electricity¦Gas | elec_co2 |  | 2055 | 1.276 | Secondary Energy¦Electricity¦Gas | 55
Downscaling[REMIND-MAgPIE 3.2-4.6 IntegratedPhysicalDamages (95th-high)] | Below 2°C | ITA | Emissions¦CO2¦Power (estimated) | Mt CO2 | Secondary Energy¦Electricity¦Gas | elec_co2 |  | 2060 | 0.737 | Secondary Energy¦Electricity¦Gas | 55
Downscaling[REMIND-MAgPIE 3.2-4.6 IntegratedPhysicalDamages (95th-high)] | Below 2°C | ITA | Emissions¦CO2¦Power (estimated) | Mt CO2 | Secondary Energy¦Electricity¦Gas | elec_co2 |  | 2065 | 0.396 | Secondary Energy¦Electricity¦Gas | 55
Downscaling[REMIND-MAgPIE 3.2-4.6 IntegratedPhysicalDamages (95th-high)] | Below 2°C | ITA | Emissions¦CO2¦Power (estimated) | Mt CO2 | Secondary Energy¦Electricity¦Gas | elec_co2 |  | 2070 | 0.0715 | Secondary Energy¦Electricity¦Gas | 55
Downscaling[REMIND-MAgPIE 3.2-4.6 IntegratedPhysicalDamages (95th-high)] | Below 2°C | ITA | Emissions¦CO2¦Power (estimated) | Mt CO2 | Secondary Energy¦Electricity¦Gas | elec_co2 |  | 2075 | 0.033 | Secondary Energy¦Electricity¦Gas | 55
Downscaling[REMIND-MAgPIE 3.2-4.6 IntegratedPhysicalDamages (95th-high)] | Below 2°C | ITA | Emissions¦CO2¦Power (estimated) | Mt CO2 | Secondary Energy¦Electricity¦Gas | elec_co2 |  | 2080 | 0 | Secondary Energy¦Electricity¦Gas | 55
Downscaling[REMIND-MAgPIE 3.2-4.6 IntegratedPhysicalDamages (95th-high)] | Below 2°C | ITA | Emissions¦CO2¦Power (estimated) | Mt CO2 | Secondary Energy¦Electricity¦Gas | elec_co2 |  | 2085 | 0 | Secondary Energy¦Electricity¦Gas | 55
Downscaling[REMIND-MAgPIE 3.2-4.6 IntegratedPhysicalDamages (95th-high)] | Below 2°C | ITA | Emissions¦CO2¦Power (estimated) | Mt CO2 | Secondary Energy¦Electricity¦Gas | elec_co2 |  | 2090 | 0 | Secondary Energy¦Electricity¦Gas | 55
Downscaling[REMIND-MAgPIE 3.2-4.6 IntegratedPhysicalDamages (95th-high)] | Below 2°C | ITA | Emissions¦CO2¦Power (estimated) | Mt CO2 | Secondary Energy¦Electricity¦Gas | elec_co2 |  | 2095 | 0 | Secondary Energy¦Electricity¦Gas | 55
Downscaling[REMIND-MAgPIE 3.2-4.6 IntegratedPhysicalDamages (95th-high)] | Below 2°C | ITA | Emissions¦CO2¦Power (estimated) | Mt CO2 | Secondary Energy¦Electricity¦Gas | elec_co2 |  | 2100 | 0 | Secondary Energy¦Electricity¦Gas | 55
Downscaling[REMIND-MAgPIE 3.2-4.6 IntegratedPhysicalDamages (95th-high)] | Below 2°C | ITA | Emissions¦CO2¦Power (estimated) | Mt CO2 | Secondary Energy¦Electricity¦Oil | elec_co2 |  | 2020 | 1.974 | Secondary Energy¦Electricity¦Oil | 70
Downscaling[REMIND-MAgPIE 3.2-4.6 IntegratedPhysicalDamages (95th-high)] | Below 2°C | ITA | Emissions¦CO2¦Power (estimated) | Mt CO2 | Secondary Energy¦Electricity¦Oil | elec_co2 |  | 2025 | 1.302 | Secondary Energy¦Electricity¦Oil | 70
Downscaling[REMIND-MAgPIE 3.2-4.6 IntegratedPhysicalDamages (95th-high)] | Below 2°C | ITA | Emissions¦CO2¦Power (estimated) | Mt CO2 | Secondary Energy¦Electricity¦Oil | elec_co2 |  | 2030 | 0.56 | Secondary Energy¦Electricity¦Oil | 70
Downscaling[REMIND-MAgPIE 3.2-4.6 IntegratedPhysicalDamages (95th-high)] | Below 2°C | ITA | Emissions¦CO2¦Power (estimated) | Mt CO2 | Secondary Energy¦Electricity¦Oil | elec_co2 |  | 2035 | 0 | Secondary Energy¦Electricity¦Oil | 70
Downscaling[REMIND-MAgPIE 3.2-4.6 IntegratedPhysicalDamages (95th-high)] | Below 2°C | ITA | Emissions¦CO2¦Power (estimated) | Mt CO2 | Secondary Energy¦Electricity¦Oil | elec_co2 |  | 2040 | 0 | Secondary Energy¦Electricity¦Oil | 70
Downscaling[REMIND-MAgPIE 3.2-4.6 IntegratedPhysicalDamages (95th-high)] | Below 2°C | ITA | Emissions¦CO2¦Power (estimated) | Mt CO2 | Secondary Energy¦Electricity¦Oil | elec_co2 |  | 2045 | 0 | Secondary Energy¦Electricity¦Oil | 70
Downscaling[REMIND-MAgPIE 3.2-4.6 IntegratedPhysicalDamages (95th-high)] | Below 2°C | ITA | Emissions¦CO2¦Power (estimated) | Mt CO2 | Secondary Energy¦Electricity¦Oil | elec_co2 |  | 2050 | 0 | Secondary Energy¦Electricity¦Oil | 70
Downscaling[REMIND-MAgPIE 3.2-4.6 IntegratedPhysicalDamages (95th-high)] | Below 2°C | ITA | Emissions¦CO2¦Power (estimated) | Mt CO2 | Secondary Energy¦Electricity¦Oil | elec_co2 |  | 2055 | 0 | Secondary Energy¦Electricity¦Oil | 70
Downscaling[REMIND-MAgPIE 3.2-4.6 IntegratedPhysicalDamages (95th-high)] | Below 2°C | ITA | Emissions¦CO2¦Power (estimated) | Mt CO2 | Secondary Energy¦Electricity¦Oil | elec_co2 |  | 2060 | 0 | Secondary Energy¦Electricity¦Oil | 70
Downscaling[REMIND-MAgPIE 3.2-4.6 IntegratedPhysicalDamages (95th-high)] | Below 2°C | ITA | Emissions¦CO2¦Power (estimated) | Mt CO2 | Secondary Energy¦Electricity¦Oil | elec_co2 |  | 2065 | 0 | Secondary Energy¦Electricity¦Oil | 70
Downscaling[REMIND-MAgPIE 3.2-4.6 IntegratedPhysicalDamages (95th-high)] | Below 2°C | ITA | Emissions¦CO2¦Power (estimated) | Mt CO2 | Secondary Energy¦Electricity¦Oil | elec_co2 |  | 2070 | 0 | Secondary Energy¦Electricity¦Oil | 70
Downscaling[REMIND-MAgPIE 3.2-4.6 IntegratedPhysicalDamages (95th-high)] | Below 2°C | ITA | Emissions¦CO2¦Power (estimated) | Mt CO2 | Secondary Energy¦Electricity¦Oil | elec_co2 |  | 2075 | 0 | Secondary Energy¦Electricity¦Oil | 70
Downscaling[REMIND-MAgPIE 3.2-4.6 IntegratedPhysicalDamages (95th-high)] | Below 2°C | ITA | Emissions¦CO2¦Power (estimated) | Mt CO2 | Secondary Energy¦Electricity¦Oil | elec_co2 |  | 2080 | 0 | Secondary Energy¦Electricity¦Oil | 70
Downscaling[REMIND-MAgPIE 3.2-4.6 IntegratedPhysicalDamages (95th-high)] | Below 2°C | ITA | Emissions¦CO2¦Power (estimated) | Mt CO2 | Secondary Energy¦Electricity¦Oil | elec_co2 |  | 2085 | 0 | Secondary Energy¦Electricity¦Oil | 70
Downscaling[REMIND-MAgPIE 3.2-4.6 IntegratedPhysicalDamages (95th-high)] | Below 2°C | ITA | Emissions¦CO2¦Power (estimated) | Mt CO2 | Secondary Energy¦Electricity¦Oil | elec_co2 |  | 2090 | 0 | Secondary Energy¦Electricity¦Oil | 70
Downscaling[REMIND-MAgPIE 3.2-4.6 IntegratedPhysicalDamages (95th-high)] | Below 2°C | ITA | Emissions¦CO2¦Power (estimated) | Mt CO2 | Secondary Energy¦Electricity¦Oil | elec_co2 |  | 2095 | 0 | Secondary Energy¦Electricity¦Oil | 70
Downscaling[REMIND-MAgPIE 3.2-4.6 IntegratedPhysicalDamages (95th-high)] | Below 2°C | ITA | Emissions¦CO2¦Power (estimated) | Mt CO2 | Secondary Energy¦Electricity¦Oil | elec_co2 |  | 2100 | 0 | Secondary Energy¦Electricity¦Oil | 70
Downscaling[REMIND-MAgPIE 3.2-4.6 IntegratedPhysicalDamages (95th-high)] | Below 2°C | ITA | Price¦Primary Energy¦Biomass | US$2010/GJ | Price¦Primary Energy¦Biomass | fuel_supply | bioenergy | 2020 | 5.3799 | Price¦Primary Energy¦Biomass
Downscaling[REMIND-MAgPIE 3.2-4.6 IntegratedPhysicalDamages (95th-high)] | Below 2°C | ITA | Price¦Primary Energy¦Biomass | US$2010/GJ | Price¦Primary Energy¦Biomass | fuel_supply | bioenergy | 2025 | 5.8288 | Price¦Primary Energy¦Biomass
Downscaling[REMIND-MAgPIE 3.2-4.6 IntegratedPhysicalDamages (95th-high)] | Below 2°C | ITA | Price¦Primary Energy¦Biomass | US$2010/GJ | Price¦Primary Energy¦Biomass | fuel_supply | bioenergy | 2030 | 5.8674 | Price¦Primary Energy¦Biomass
Downscaling[REMIND-MAgPIE 3.2-4.6 IntegratedPhysicalDamages (95th-high)] | Below 2°C | ITA | Price¦Primary Energy¦Biomass | US$2010/GJ | Price¦Primary Energy¦Biomass | fuel_supply | bioenergy | 2035 | 6.2736 | Price¦Primary Energy¦Biomass
Downscaling[REMIND-MAgPIE 3.2-4.6 IntegratedPhysicalDamages (95th-high)] | Below 2°C | ITA | Price¦Primary Energy¦Biomass | US$2010/GJ | Price¦Primary Energy¦Biomass | fuel_supply | bioenergy | 2040 | 7.5656 | Price¦Primary Energy¦Biomass
Downscaling[REMIND-MAgPIE 3.2-4.6 IntegratedPhysicalDamages (95th-high)] | Below 2°C | ITA | Price¦Primary Energy¦Biomass | US$2010/GJ | Price¦Primary Energy¦Biomass | fuel_supply | bioenergy | 2045 | 6.9854 | Price¦Primary Energy¦Biomass
Downscaling[REMIND-MAgPIE 3.2-4.6 IntegratedPhysicalDamages (95th-high)] | Below 2°C | ITA | Price¦Primary Energy¦Biomass | US$2010/GJ | Price¦Primary Energy¦Biomass | fuel_supply | bioenergy | 2050 | 7.5674 | Price¦Primary Energy¦Biomass
Downscaling[REMIND-MAgPIE 3.2-4.6 IntegratedPhysicalDamages (95th-high)] | Below 2°C | ITA | Price¦Primary Energy¦Biomass | US$2010/GJ | Price¦Primary Energy¦Biomass | fuel_supply | bioenergy | 2055 | 8.5049 | Price¦Primary Energy¦Biomass
Downscaling[REMIND-MAgPIE 3.2-4.6 IntegratedPhysicalDamages (95th-high)] | Below 2°C | ITA | Price¦Primary Energy¦Biomass | US$2010/GJ | Price¦Primary Energy¦Biomass | fuel_supply | bioenergy | 2060 | 12.7255 | Price¦Primary Energy¦Biomass
Downscaling[REMIND-MAgPIE 3.2-4.6 IntegratedPhysicalDamages (95th-high)] | Below 2°C | ITA | Price¦Primary Energy¦Biomass | US$2010/GJ | Price¦Primary Energy¦Biomass | fuel_supply | bioenergy | 2065 | 12.2887 | Price¦Primary Energy¦Biomass
Downscaling[REMIND-MAgPIE 3.2-4.6 IntegratedPhysicalDamages (95th-high)] | Below 2°C | ITA | Price¦Primary Energy¦Biomass | US$2010/GJ | Price¦Primary Energy¦Biomass | fuel_supply | bioenergy | 2070 | 11.8519 | Price¦Primary Energy¦Biomass
Downscaling[REMIND-MAgPIE 3.2-4.6 IntegratedPhysicalDamages (95th-high)] | Below 2°C | ITA | Price¦Primary Energy¦Biomass | US$2010/GJ | Price¦Primary Energy¦Biomass | fuel_supply | bioenergy | 2075 | 12.9836 | Price¦Primary Energy¦Biomass
Downscaling[REMIND-MAgPIE 3.2-4.6 IntegratedPhysicalDamages (95th-high)] | Below 2°C | ITA | Price¦Primary Energy¦Biomass | US$2010/GJ | Price¦Primary Energy¦Biomass | fuel_supply | bioenergy | 2080 | 14.1152 | Price¦Primary Energy¦Biomass
Downscaling[REMIND-MAgPIE 3.2-4.6 IntegratedPhysicalDamages (95th-high)] | Below 2°C | ITA | Price¦Primary Energy¦Biomass | US$2010/GJ | Price¦Primary Energy¦Biomass | fuel_supply | bioenergy | 2085 | 14.801 | Price¦Primary Energy¦Biomass
Downscaling[REMIND-MAgPIE 3.2-4.6 IntegratedPhysicalDamages (95th-high)] | Below 2°C | ITA | Price¦Primary Energy¦Biomass | US$2010/GJ | Price¦Primary Energy¦Biomass | fuel_supply | bioenergy | 2090 | 15.4867 | Price¦Primary Energy¦Biomass
Downscaling[REMIND-MAgPIE 3.2-4.6 IntegratedPhysicalDamages (95th-high)] | Below 2°C | ITA | Price¦Primary Energy¦Biomass | US$2010/GJ | Price¦Primary Energy¦Biomass | fuel_supply | bioenergy | 2095 | 15.7785 | Price¦Primary Energy¦Biomass
Downscaling[REMIND-MAgPIE 3.2-4.6 IntegratedPhysicalDamages (95th-high)] | Below 2°C | ITA | Price¦Primary Energy¦Biomass | US$2010/GJ | Price¦Primary Energy¦Biomass | fuel_supply | bioenergy | 2100 | 16.0704 | Price¦Primary Energy¦Biomass
Downscaling[REMIND-MAgPIE 3.2-4.6 IntegratedPhysicalDamages (95th-high)] | Below 2°C | ITA | Price¦Primary Energy¦Coal | US$2010/GJ | Price¦Primary Energy¦Coal | fuel_supply | coal | 2020 | 2.0344 | Price¦Primary Energy¦Coal
Downscaling[REMIND-MAgPIE 3.2-4.6 IntegratedPhysicalDamages (95th-high)] | Below 2°C | ITA | Price¦Primary Energy¦Coal | US$2010/GJ | Price¦Primary Energy¦Coal | fuel_supply | coal | 2025 | 2.3613 | Price¦Primary Energy¦Coal
Downscaling[REMIND-MAgPIE 3.2-4.6 IntegratedPhysicalDamages (95th-high)] | Below 2°C | ITA | Price¦Primary Energy¦Coal | US$2010/GJ | Price¦Primary Energy¦Coal | fuel_supply | coal | 2030 | 1.636 | Price¦Primary Energy¦Coal
Downscaling[REMIND-MAgPIE 3.2-4.6 IntegratedPhysicalDamages (95th-high)] | Below 2°C | ITA | Price¦Primary Energy¦Coal | US$2010/GJ | Price¦Primary Energy¦Coal | fuel_supply | coal | 2035 | 1.3335 | Price¦Primary Energy¦Coal
Downscaling[REMIND-MAgPIE 3.2-4.6 IntegratedPhysicalDamages (95th-high)] | Below 2°C | ITA | Price¦Primary Energy¦Coal | US$2010/GJ | Price¦Primary Energy¦Coal | fuel_supply | coal | 2040 | 1.329 | Price¦Primary Energy¦Coal
Downscaling[REMIND-MAgPIE 3.2-4.6 IntegratedPhysicalDamages (95th-high)] | Below 2°C | ITA | Price¦Primary Energy¦Coal | US$2010/GJ | Price¦Primary Energy¦Coal | fuel_supply | coal | 2045 | 1.3561 | Price¦Primary Energy¦Coal
Downscaling[REMIND-MAgPIE 3.2-4.6 IntegratedPhysicalDamages (95th-high)] | Below 2°C | ITA | Price¦Primary Energy¦Coal | US$2010/GJ | Price¦Primary Energy¦Coal | fuel_supply | coal | 2050 | 1.5891 | Price¦Primary Energy¦Coal
Downscaling[REMIND-MAgPIE 3.2-4.6 IntegratedPhysicalDamages (95th-high)] | Below 2°C | ITA | Price¦Primary Energy¦Coal | US$2010/GJ | Price¦Primary Energy¦Coal | fuel_supply | coal | 2055 | 1.3658 | Price¦Primary Energy¦Coal
Downscaling[REMIND-MAgPIE 3.2-4.6 IntegratedPhysicalDamages (95th-high)] | Below 2°C | ITA | Price¦Primary Energy¦Coal | US$2010/GJ | Price¦Primary Energy¦Coal | fuel_supply | coal | 2060 | 1.8623 | Price¦Primary Energy¦Coal
Downscaling[REMIND-MAgPIE 3.2-4.6 IntegratedPhysicalDamages (95th-high)] | Below 2°C | ITA | Price¦Primary Energy¦Coal | US$2010/GJ | Price¦Primary Energy¦Coal | fuel_supply | coal | 2065 | 1.8451 | Price¦Primary Energy¦Coal
Downscaling[REMIND-MAgPIE 3.2-4.6 IntegratedPhysicalDamages (95th-high)] | Below 2°C | ITA | Price¦Primary Energy¦Coal | US$2010/GJ | Price¦Primary Energy¦Coal | fuel_supply | coal | 2070 | 1.8278 | Price¦Primary Energy¦Coal
Downscaling[REMIND-MAgPIE 3.2-4.6 IntegratedPhysicalDamages (95th-high)] | Below 2°C | ITA | Price¦Primary Energy¦Coal | US$2010/GJ | Price¦Primary Energy¦Coal | fuel_supply | coal | 2075 | 1.8341 | Price¦Primary Energy¦Coal
Downscaling[REMIND-MAgPIE 3.2-4.6 IntegratedPhysicalDamages (95th-high)] | Below 2°C | ITA | Price¦Primary Energy¦Coal | US$2010/GJ | Price¦Primary Energy¦Coal | fuel_supply | coal | 2080 | 1.8404 | Price¦Primary Energy¦Coal
Downscaling[REMIND-MAgPIE 3.2-4.6 IntegratedPhysicalDamages (95th-high)] | Below 2°C | ITA | Price¦Primary Energy¦Coal | US$2010/GJ | Price¦Primary Energy¦Coal | fuel_supply | coal | 2085 | 1.8694 | Price¦Primary Energy¦Coal
Downscaling[REMIND-MAgPIE 3.2-4.6 IntegratedPhysicalDamages (95th-high)] | Below 2°C | ITA | Price¦Primary Energy¦Coal | US$2010/GJ | Price¦Primary Energy¦Coal | fuel_supply | coal | 2090 | 1.8985 | Price¦Primary Energy¦Coal
Downscaling[REMIND-MAgPIE 3.2-4.6 IntegratedPhysicalDamages (95th-high)] | Below 2°C | ITA | Price¦Primary Energy¦Coal | US$2010/GJ | Price¦Primary Energy¦Coal | fuel_supply | coal | 2095 | 1.7854 | Price¦Primary Energy¦Coal
Downscaling[REMIND-MAgPIE 3.2-4.6 IntegratedPhysicalDamages (95th-high)] | Below 2°C | ITA | Price¦Primary Energy¦Coal | US$2010/GJ | Price¦Primary Energy¦Coal | fuel_supply | coal | 2100 | 1.6724 | Price¦Primary Energy¦Coal
Downscaling[REMIND-MAgPIE 3.2-4.6 IntegratedPhysicalDamages (95th-high)] | Below 2°C | ITA | Price¦Primary Energy¦Gas | US$2010/GJ | Price¦Primary Energy¦Gas | fuel_supply | gas | 2020 | 3.9711 | Price¦Primary Energy¦Gas
Downscaling[REMIND-MAgPIE 3.2-4.6 IntegratedPhysicalDamages (95th-high)] | Below 2°C | ITA | Price¦Primary Energy¦Gas | US$2010/GJ | Price¦Primary Energy¦Gas | fuel_supply | gas | 2025 | 4.7905 | Price¦Primary Energy¦Gas
Downscaling[REMIND-MAgPIE 3.2-4.6 IntegratedPhysicalDamages (95th-high)] | Below 2°C | ITA | Price¦Primary Energy¦Gas | US$2010/GJ | Price¦Primary Energy¦Gas | fuel_supply | gas | 2030 | 4.7936 | Price¦Primary Energy¦Gas
Downscaling[REMIND-MAgPIE 3.2-4.6 IntegratedPhysicalDamages (95th-high)] | Below 2°C | ITA | Price¦Primary Energy¦Gas | US$2010/GJ | Price¦Primary Energy¦Gas | fuel_supply | gas | 2035 | 5.3132 | Price¦Primary Energy¦Gas
Downscaling[REMIND-MAgPIE 3.2-4.6 IntegratedPhysicalDamages (95th-high)] | Below 2°C | ITA | Price¦Primary Energy¦Gas | US$2010/GJ | Price¦Primary Energy¦Gas | fuel_supply | gas | 2040 | 5.0059 | Price¦Primary Energy¦Gas
Downscaling[REMIND-MAgPIE 3.2-4.6 IntegratedPhysicalDamages (95th-high)] | Below 2°C | ITA | Price¦Primary Energy¦Gas | US$2010/GJ | Price¦Primary Energy¦Gas | fuel_supply | gas | 2045 | 4.736 | Price¦Primary Energy¦Gas
Downscaling[REMIND-MAgPIE 3.2-4.6 IntegratedPhysicalDamages (95th-high)] | Below 2°C | ITA | Price¦Primary Energy¦Gas | US$2010/GJ | Price¦Primary Energy¦Gas | fuel_supply | gas | 2050 | 4.7195 | Price¦Primary Energy¦Gas
Downscaling[REMIND-MAgPIE 3.2-4.6 IntegratedPhysicalDamages (95th-high)] | Below 2°C | ITA | Price¦Primary Energy¦Gas | US$2010/GJ | Price¦Primary Energy¦Gas | fuel_supply | gas | 2055 | 4.4659 | Price¦Primary Energy¦Gas
Downscaling[REMIND-MAgPIE 3.2-4.6 IntegratedPhysicalDamages (95th-high)] | Below 2°C | ITA | Price¦Primary Energy¦Gas | US$2010/GJ | Price¦Primary Energy¦Gas | fuel_supply | gas | 2060 | 5.7841 | Price¦Primary Energy¦Gas
Downscaling[REMIND-MAgPIE 3.2-4.6 IntegratedPhysicalDamages (95th-high)] | Below 2°C | ITA | Price¦Primary Energy¦Gas | US$2010/GJ | Price¦Primary Energy¦Gas | fuel_supply | gas | 2065 | 5.5088 | Price¦Primary Energy¦Gas
Downscaling[REMIND-MAgPIE 3.2-4.6 IntegratedPhysicalDamages (95th-high)] | Below 2°C | ITA | Price¦Primary Energy¦Gas | US$2010/GJ | Price¦Primary Energy¦Gas | fuel_supply | gas | 2070 | 5.2335 | Price¦Primary Energy¦Gas
Downscaling[REMIND-MAgPIE 3.2-4.6 IntegratedPhysicalDamages (95th-high)] | Below 2°C | ITA | Price¦Primary Energy¦Gas | US$2010/GJ | Price¦Primary Energy¦Gas | fuel_supply | gas | 2075 | 5.0614 | Price¦Primary Energy¦Gas
Downscaling[REMIND-MAgPIE 3.2-4.6 IntegratedPhysicalDamages (95th-high)] | Below 2°C | ITA | Price¦Primary Energy¦Gas | US$2010/GJ | Price¦Primary Energy¦Gas | fuel_supply | gas | 2080 | 4.8892 | Price¦Primary Energy¦Gas
Downscaling[REMIND-MAgPIE 3.2-4.6 IntegratedPhysicalDamages (95th-high)] | Below 2°C | ITA | Price¦Primary Energy¦Gas | US$2010/GJ | Price¦Primary Energy¦Gas | fuel_supply | gas | 2085 | 4.9845 | Price¦Primary Energy¦Gas
Downscaling[REMIND-MAgPIE 3.2-4.6 IntegratedPhysicalDamages (95th-high)] | Below 2°C | ITA | Price¦Primary Energy¦Gas | US$2010/GJ | Price¦Primary Energy¦Gas | fuel_supply | gas | 2090 | 5.0798 | Price¦Primary Energy¦Gas
Downscaling[REMIND-MAgPIE 3.2-4.6 IntegratedPhysicalDamages (95th-high)] | Below 2°C | ITA | Price¦Primary Energy¦Gas | US$2010/GJ | Price¦Primary Energy¦Gas | fuel_supply | gas | 2095 | 5.0135 | Price¦Primary Energy¦Gas
Downscaling[REMIND-MAgPIE 3.2-4.6 IntegratedPhysicalDamages (95th-high)] | Below 2°C | ITA | Price¦Primary Energy¦Gas | US$2010/GJ | Price¦Primary Energy¦Gas | fuel_supply | gas | 2100 | 4.9471 | Price¦Primary Energy¦Gas
Downscaling[REMIND-MAgPIE 3.2-4.6 IntegratedPhysicalDamages (95th-high)] | Below 2°C | ITA | Price¦Secondary Energy¦Liquids¦Oil | US$2010/GJ | Price¦Secondary Energy¦Liquids¦Oil | fuel_supply | oil | 2020 | 82.2847 | Price¦Secondary Energy¦Liquids¦Oil
Downscaling[REMIND-MAgPIE 3.2-4.6 IntegratedPhysicalDamages (95th-high)] | Below 2°C | ITA | Price¦Secondary Energy¦Liquids¦Oil | US$2010/GJ | Price¦Secondary Energy¦Liquids¦Oil | fuel_supply | oil | 2025 | 89.9731 | Price¦Secondary Energy¦Liquids¦Oil
Downscaling[REMIND-MAgPIE 3.2-4.6 IntegratedPhysicalDamages (95th-high)] | Below 2°C | ITA | Price¦Secondary Energy¦Liquids¦Oil | US$2010/GJ | Price¦Secondary Energy¦Liquids¦Oil | fuel_supply | oil | 2030 | 91.9827 | Price¦Secondary Energy¦Liquids¦Oil
Downscaling[REMIND-MAgPIE 3.2-4.6 IntegratedPhysicalDamages (95th-high)] | Below 2°C | ITA | Price¦Secondary Energy¦Liquids¦Oil | US$2010/GJ | Price¦Secondary Energy¦Liquids¦Oil | fuel_supply | oil | 2035 | 80.3436 | Price¦Secondary Energy¦Liquids¦Oil
Downscaling[REMIND-MAgPIE 3.2-4.6 IntegratedPhysicalDamages (95th-high)] | Below 2°C | ITA | Price¦Secondary Energy¦Liquids¦Oil | US$2010/GJ | Price¦Secondary Energy¦Liquids¦Oil | fuel_supply | oil | 2040 | 94.2 | Price¦Secondary Energy¦Liquids¦Oil
Downscaling[REMIND-MAgPIE 3.2-4.6 IntegratedPhysicalDamages (95th-high)] | Below 2°C | ITA | Price¦Secondary Energy¦Liquids¦Oil | US$2010/GJ | Price¦Secondary Energy¦Liquids¦Oil | fuel_supply | oil | 2045 | 109.0258 | Price¦Secondary Energy¦Liquids¦Oil
Downscaling[REMIND-MAgPIE 3.2-4.6 IntegratedPhysicalDamages (95th-high)] | Below 2°C | ITA | Price¦Secondary Energy¦Liquids¦Oil | US$2010/GJ | Price¦Secondary Energy¦Liquids¦Oil | fuel_supply | oil | 2050 | 126.8148 | Price¦Secondary Energy¦Liquids¦Oil
Downscaling[REMIND-MAgPIE 3.2-4.6 IntegratedPhysicalDamages (95th-high)] | Below 2°C | ITA | Price¦Secondary Energy¦Liquids¦Oil | US$2010/GJ | Price¦Secondary Energy¦Liquids¦Oil | fuel_supply | oil | 2055 | 138.4991 | Price¦Secondary Energy¦Liquids¦Oil
Downscaling[REMIND-MAgPIE 3.2-4.6 IntegratedPhysicalDamages (95th-high)] | Below 2°C | ITA | Price¦Secondary Energy¦Liquids¦Oil | US$2010/GJ | Price¦Secondary Energy¦Liquids¦Oil | fuel_supply | oil | 2060 | 230.165 | Price¦Secondary Energy¦Liquids¦Oil
Downscaling[REMIND-MAgPIE 3.2-4.6 IntegratedPhysicalDamages (95th-high)] | Below 2°C | ITA | Price¦Secondary Energy¦Liquids¦Oil | US$2010/GJ | Price¦Secondary Energy¦Liquids¦Oil | fuel_supply | oil | 2065 | 273.3033 | Price¦Secondary Energy¦Liquids¦Oil
Downscaling[REMIND-MAgPIE 3.2-4.6 IntegratedPhysicalDamages (95th-high)] | Below 2°C | ITA | Price¦Secondary Energy¦Liquids¦Oil | US$2010/GJ | Price¦Secondary Energy¦Liquids¦Oil | fuel_supply | oil | 2070 | 316.4415 | Price¦Secondary Energy¦Liquids¦Oil
Downscaling[REMIND-MAgPIE 3.2-4.6 IntegratedPhysicalDamages (95th-high)] | Below 2°C | ITA | Price¦Secondary Energy¦Liquids¦Oil | US$2010/GJ | Price¦Secondary Energy¦Liquids¦Oil | fuel_supply | oil | 2075 | 323.943 | Price¦Secondary Energy¦Liquids¦Oil
Downscaling[REMIND-MAgPIE 3.2-4.6 IntegratedPhysicalDamages (95th-high)] | Below 2°C | ITA | Price¦Secondary Energy¦Liquids¦Oil | US$2010/GJ | Price¦Secondary Energy¦Liquids¦Oil | fuel_supply | oil | 2080 | 331.4445 | Price¦Secondary Energy¦Liquids¦Oil
Downscaling[REMIND-MAgPIE 3.2-4.6 IntegratedPhysicalDamages (95th-high)] | Below 2°C | ITA | Price¦Secondary Energy¦Liquids¦Oil | US$2010/GJ | Price¦Secondary Energy¦Liquids¦Oil | fuel_supply | oil | 2085 | 335.1802 | Price¦Secondary Energy¦Liquids¦Oil
Downscaling[REMIND-MAgPIE 3.2-4.6 IntegratedPhysicalDamages (95th-high)] | Below 2°C | ITA | Price¦Secondary Energy¦Liquids¦Oil | US$2010/GJ | Price¦Secondary Energy¦Liquids¦Oil | fuel_supply | oil | 2090 | 338.9158 | Price¦Secondary Energy¦Liquids¦Oil
Downscaling[REMIND-MAgPIE 3.2-4.6 IntegratedPhysicalDamages (95th-high)] | Below 2°C | ITA | Price¦Secondary Energy¦Liquids¦Oil | US$2010/GJ | Price¦Secondary Energy¦Liquids¦Oil | fuel_supply | oil | 2095 | 344.0804 | Price¦Secondary Energy¦Liquids¦Oil
Downscaling[REMIND-MAgPIE 3.2-4.6 IntegratedPhysicalDamages (95th-high)] | Below 2°C | ITA | Price¦Secondary Energy¦Liquids¦Oil | US$2010/GJ | Price¦Secondary Energy¦Liquids¦Oil | fuel_supply | oil | 2100 | 349.2451 | Price¦Secondary Energy¦Liquids¦Oil
Downscaling[REMIND-MAgPIE 3.2-4.6 IntegratedPhysicalDamages (95th-high)] | Below 2°C | ITA | Emissions¦CO2 | Mt CO2/yr | Emissions¦CO2 | scenarios - CO2 abatement | CO2 | 2020 | 278.1908 | Emissions¦CO2
Downscaling[REMIND-MAgPIE 3.2-4.6 IntegratedPhysicalDamages (95th-high)] | Below 2°C | ITA | Emissions¦CO2 | Mt CO2/yr | Emissions¦CO2 | scenarios - CO2 abatement | CO2 | 2025 | 273.8237 | Emissions¦CO2
Downscaling[REMIND-MAgPIE 3.2-4.6 IntegratedPhysicalDamages (95th-high)] | Below 2°C | ITA | Emissions¦CO2 | Mt CO2/yr | Emissions¦CO2 | scenarios - CO2 abatement | CO2 | 2030 | 214.2279 | Emissions¦CO2
Downscaling[REMIND-MAgPIE 3.2-4.6 IntegratedPhysicalDamages (95th-high)] | Below 2°C | ITA | Emissions¦CO2 | Mt CO2/yr | Emissions¦CO2 | scenarios - CO2 abatement | CO2 | 2035 | 134.7582 | Emissions¦CO2
Downscaling[REMIND-MAgPIE 3.2-4.6 IntegratedPhysicalDamages (95th-high)] | Below 2°C | ITA | Emissions¦CO2 | Mt CO2/yr | Emissions¦CO2 | scenarios - CO2 abatement | CO2 | 2040 | 57.6057 | Emissions¦CO2
Downscaling[REMIND-MAgPIE 3.2-4.6 IntegratedPhysicalDamages (95th-high)] | Below 2°C | ITA | Emissions¦CO2 | Mt CO2/yr | Emissions¦CO2 | scenarios - CO2 abatement | CO2 | 2045 | 18.2015 | Emissions¦CO2
Downscaling[REMIND-MAgPIE 3.2-4.6 IntegratedPhysicalDamages (95th-high)] | Below 2°C | ITA | Emissions¦CO2 | Mt CO2/yr | Emissions¦CO2 | scenarios - CO2 abatement | CO2 | 2050 | -9.9471 | Emissions¦CO2
Downscaling[REMIND-MAgPIE 3.2-4.6 IntegratedPhysicalDamages (95th-high)] | Below 2°C | ITA | Emissions¦CO2 | Mt CO2/yr | Emissions¦CO2 | scenarios - CO2 abatement | CO2 | 2055 | -20.5532 | Emissions¦CO2
Downscaling[REMIND-MAgPIE 3.2-4.6 IntegratedPhysicalDamages (95th-high)] | Below 2°C | ITA | Emissions¦CO2 | Mt CO2/yr | Emissions¦CO2 | scenarios - CO2 abatement | CO2 | 2060 | -34.5976 | Emissions¦CO2
Downscaling[REMIND-MAgPIE 3.2-4.6 IntegratedPhysicalDamages (95th-high)] | Below 2°C | ITA | Emissions¦CO2 | Mt CO2/yr | Emissions¦CO2 | scenarios - CO2 abatement | CO2 | 2065 | -37.3613 | Emissions¦CO2
Downscaling[REMIND-MAgPIE 3.2-4.6 IntegratedPhysicalDamages (95th-high)] | Below 2°C | ITA | Emissions¦CO2 | Mt CO2/yr | Emissions¦CO2 | scenarios - CO2 abatement | CO2 | 2070 | -39.9405 | Emissions¦CO2
Downscaling[REMIND-MAgPIE 3.2-4.6 IntegratedPhysicalDamages (95th-high)] | Below 2°C | ITA | Emissions¦CO2 | Mt CO2/yr | Emissions¦CO2 | scenarios - CO2 abatement | CO2 | 2075 | -42.2453 | Emissions¦CO2
Downscaling[REMIND-MAgPIE 3.2-4.6 IntegratedPhysicalDamages (95th-high)] | Below 2°C | ITA | Emissions¦CO2 | Mt CO2/yr | Emissions¦CO2 | scenarios - CO2 abatement | CO2 | 2080 | -44.5356 | Emissions¦CO2
Downscaling[REMIND-MAgPIE 3.2-4.6 IntegratedPhysicalDamages (95th-high)] | Below 2°C | ITA | Emissions¦CO2 | Mt CO2/yr | Emissions¦CO2 | scenarios - CO2 abatement | CO2 | 2085 | -46.6976 | Emissions¦CO2
Downscaling[REMIND-MAgPIE 3.2-4.6 IntegratedPhysicalDamages (95th-high)] | Below 2°C | ITA | Emissions¦CO2 | Mt CO2/yr | Emissions¦CO2 | scenarios - CO2 abatement | CO2 | 2090 | -48.7803 | Emissions¦CO2
Downscaling[REMIND-MAgPIE 3.2-4.6 IntegratedPhysicalDamages (95th-high)] | Below 2°C | ITA | Emissions¦CO2 | Mt CO2/yr | Emissions¦CO2 | scenarios - CO2 abatement | CO2 | 2095 | -47.8697 | Emissions¦CO2
Downscaling[REMIND-MAgPIE 3.2-4.6 IntegratedPhysicalDamages (95th-high)] | Below 2°C | ITA | Emissions¦CO2 | Mt CO2/yr | Emissions¦CO2 | scenarios - CO2 abatement | CO2 | 2100 | -46.9142 | Emissions¦CO2
Downscaling[REMIND-MAgPIE 3.2-4.6 IntegratedPhysicalDamages (95th-high)] | Below 2°C | ITA | Emissions¦CO2¦Energy | Mt CO2/yr | Emissions¦CO2¦Energy | scenarios - CO2 abatement | CO2 | 2020 | 326.083 | Emissions¦CO2¦Energy
Downscaling[REMIND-MAgPIE 3.2-4.6 IntegratedPhysicalDamages (95th-high)] | Below 2°C | ITA | Emissions¦CO2¦Energy | Mt CO2/yr | Emissions¦CO2¦Energy | scenarios - CO2 abatement | CO2 | 2025 | 300.6471 | Emissions¦CO2¦Energy
Downscaling[REMIND-MAgPIE 3.2-4.6 IntegratedPhysicalDamages (95th-high)] | Below 2°C | ITA | Emissions¦CO2¦Energy | Mt CO2/yr | Emissions¦CO2¦Energy | scenarios - CO2 abatement | CO2 | 2030 | 241.9383 | Emissions¦CO2¦Energy
Downscaling[REMIND-MAgPIE 3.2-4.6 IntegratedPhysicalDamages (95th-high)] | Below 2°C | ITA | Emissions¦CO2¦Energy | Mt CO2/yr | Emissions¦CO2¦Energy | scenarios - CO2 abatement | CO2 | 2035 | 166.2654 | Emissions¦CO2¦Energy
Downscaling[REMIND-MAgPIE 3.2-4.6 IntegratedPhysicalDamages (95th-high)] | Below 2°C | ITA | Emissions¦CO2¦Energy | Mt CO2/yr | Emissions¦CO2¦Energy | scenarios - CO2 abatement | CO2 | 2040 | 92.7196 | Emissions¦CO2¦Energy
Downscaling[REMIND-MAgPIE 3.2-4.6 IntegratedPhysicalDamages (95th-high)] | Below 2°C | ITA | Emissions¦CO2¦Energy | Mt CO2/yr | Emissions¦CO2¦Energy | scenarios - CO2 abatement | CO2 | 2045 | 53.8945 | Emissions¦CO2¦Energy
Downscaling[REMIND-MAgPIE 3.2-4.6 IntegratedPhysicalDamages (95th-high)] | Below 2°C | ITA | Emissions¦CO2¦Energy | Mt CO2/yr | Emissions¦CO2¦Energy | scenarios - CO2 abatement | CO2 | 2050 | 26.0908 | Emissions¦CO2¦Energy
Downscaling[REMIND-MAgPIE 3.2-4.6 IntegratedPhysicalDamages (95th-high)] | Below 2°C | ITA | Emissions¦CO2¦Energy | Mt CO2/yr | Emissions¦CO2¦Energy | scenarios - CO2 abatement | CO2 | 2055 | 14.9679 | Emissions¦CO2¦Energy
Downscaling[REMIND-MAgPIE 3.2-4.6 IntegratedPhysicalDamages (95th-high)] | Below 2°C | ITA | Emissions¦CO2¦Energy | Mt CO2/yr | Emissions¦CO2¦Energy | scenarios - CO2 abatement | CO2 | 2060 | -1.6021 | Emissions¦CO2¦Energy
Downscaling[REMIND-MAgPIE 3.2-4.6 IntegratedPhysicalDamages (95th-high)] | Below 2°C | ITA | Emissions¦CO2¦Energy | Mt CO2/yr | Emissions¦CO2¦Energy | scenarios - CO2 abatement | CO2 | 2065 | -5.0091 | Emissions¦CO2¦Energy
Downscaling[REMIND-MAgPIE 3.2-4.6 IntegratedPhysicalDamages (95th-high)] | Below 2°C | ITA | Emissions¦CO2¦Energy | Mt CO2/yr | Emissions¦CO2¦Energy | scenarios - CO2 abatement | CO2 | 2070 | -8.2177 | Emissions¦CO2¦Energy
Downscaling[REMIND-MAgPIE 3.2-4.6 IntegratedPhysicalDamages (95th-high)] | Below 2°C | ITA | Emissions¦CO2¦Energy | Mt CO2/yr | Emissions¦CO2¦Energy | scenarios - CO2 abatement | CO2 | 2075 | -10.9026 | Emissions¦CO2¦Energy
Downscaling[REMIND-MAgPIE 3.2-4.6 IntegratedPhysicalDamages (95th-high)] | Below 2°C | ITA | Emissions¦CO2¦Energy | Mt CO2/yr | Emissions¦CO2¦Energy | scenarios - CO2 abatement | CO2 | 2080 | -13.5526 | Emissions¦CO2¦Energy
Downscaling[REMIND-MAgPIE 3.2-4.6 IntegratedPhysicalDamages (95th-high)] | Below 2°C | ITA | Emissions¦CO2¦Energy | Mt CO2/yr | Emissions¦CO2¦Energy | scenarios - CO2 abatement | CO2 | 2085 | -15.2475 | Emissions¦CO2¦Energy
Downscaling[REMIND-MAgPIE 3.2-4.6 IntegratedPhysicalDamages (95th-high)] | Below 2°C | ITA | Emissions¦CO2¦Energy | Mt CO2/yr | Emissions¦CO2¦Energy | scenarios - CO2 abatement | CO2 | 2090 | -16.8587 | Emissions¦CO2¦Energy
Downscaling[REMIND-MAgPIE 3.2-4.6 IntegratedPhysicalDamages (95th-high)] | Below 2°C | ITA | Emissions¦CO2¦Energy | Mt CO2/yr | Emissions¦CO2¦Energy | scenarios - CO2 abatement | CO2 | 2095 | -17.5102 | Emissions¦CO2¦Energy
Downscaling[REMIND-MAgPIE 3.2-4.6 IntegratedPhysicalDamages (95th-high)] | Below 2°C | ITA | Emissions¦CO2¦Energy | Mt CO2/yr | Emissions¦CO2¦Energy | scenarios - CO2 abatement | CO2 | 2100 | -18.1382 | Emissions¦CO2¦Energy
Downscaling[REMIND-MAgPIE 3.2-4.6 IntegratedPhysicalDamages (95th-high)] | Current Policies | ITA | Carbon Sequestration¦CCS | Mt CO2/yr | Carbon Sequestration¦CCS | CCS potential |  | 2020 | 0 | Carbon Sequestration¦CCS
Downscaling[REMIND-MAgPIE 3.2-4.6 IntegratedPhysicalDamages (95th-high)] | Current Policies | ITA | Carbon Sequestration¦CCS | Mt CO2/yr | Carbon Sequestration¦CCS | CCS potential |  | 2025 | 0.1943 | Carbon Sequestration¦CCS
Downscaling[REMIND-MAgPIE 3.2-4.6 IntegratedPhysicalDamages (95th-high)] | Current Policies | ITA | Carbon Sequestration¦CCS | Mt CO2/yr | Carbon Sequestration¦CCS | CCS potential |  | 2030 | 0.2139 | Carbon Sequestration¦CCS
Downscaling[REMIND-MAgPIE 3.2-4.6 IntegratedPhysicalDamages (95th-high)] | Current Policies | ITA | Carbon Sequestration¦CCS | Mt CO2/yr | Carbon Sequestration¦CCS | CCS potential |  | 2035 | 0.2279 | Carbon Sequestration¦CCS
Downscaling[REMIND-MAgPIE 3.2-4.6 IntegratedPhysicalDamages (95th-high)] | Current Policies | ITA | Carbon Sequestration¦CCS | Mt CO2/yr | Carbon Sequestration¦CCS | CCS potential |  | 2040 | 0.2434 | Carbon Sequestration¦CCS
Downscaling[REMIND-MAgPIE 3.2-4.6 IntegratedPhysicalDamages (95th-high)] | Current Policies | ITA | Carbon Sequestration¦CCS | Mt CO2/yr | Carbon Sequestration¦CCS | CCS potential |  | 2045 | 0.2563 | Carbon Sequestration¦CCS
Downscaling[REMIND-MAgPIE 3.2-4.6 IntegratedPhysicalDamages (95th-high)] | Current Policies | ITA | Carbon Sequestration¦CCS | Mt CO2/yr | Carbon Sequestration¦CCS | CCS potential |  | 2050 | 0.2658 | Carbon Sequestration¦CCS
Downscaling[REMIND-MAgPIE 3.2-4.6 IntegratedPhysicalDamages (95th-high)] | Current Policies | ITA | Carbon Sequestration¦CCS | Mt CO2/yr | Carbon Sequestration¦CCS | CCS potential |  | 2055 | 0.2211 | Carbon Sequestration¦CCS
Downscaling[REMIND-MAgPIE 3.2-4.6 IntegratedPhysicalDamages (95th-high)] | Current Policies | ITA | Carbon Sequestration¦CCS | Mt CO2/yr | Carbon Sequestration¦CCS | CCS potential |  | 2060 | 0.1775 | Carbon Sequestration¦CCS
Downscaling[REMIND-MAgPIE 3.2-4.6 IntegratedPhysicalDamages (95th-high)] | Current Policies | ITA | Carbon Sequestration¦CCS | Mt CO2/yr | Carbon Sequestration¦CCS | CCS potential |  | 2065 | 0.1211 | Carbon Sequestration¦CCS
Downscaling[REMIND-MAgPIE 3.2-4.6 IntegratedPhysicalDamages (95th-high)] | Current Policies | ITA | Carbon Sequestration¦CCS | Mt CO2/yr | Carbon Sequestration¦CCS | CCS potential |  | 2070 | 0.0641 | Carbon Sequestration¦CCS
Downscaling[REMIND-MAgPIE 3.2-4.6 IntegratedPhysicalDamages (95th-high)] | Current Policies | ITA | Carbon Sequestration¦CCS | Mt CO2/yr | Carbon Sequestration¦CCS | CCS potential |  | 2075 | 0.0317 | Carbon Sequestration¦CCS
Downscaling[REMIND-MAgPIE 3.2-4.6 IntegratedPhysicalDamages (95th-high)] | Current Policies | ITA | Carbon Sequestration¦CCS | Mt CO2/yr | Carbon Sequestration¦CCS | CCS potential |  | 2080 | 0 | Carbon Sequestration¦CCS
Downscaling[REMIND-MAgPIE 3.2-4.6 IntegratedPhysicalDamages (95th-high)] | Current Policies | ITA | Carbon Sequestration¦CCS | Mt CO2/yr | Carbon Sequestration¦CCS | CCS potential |  | 2085 | 0 | Carbon Sequestration¦CCS
Downscaling[REMIND-MAgPIE 3.2-4.6 IntegratedPhysicalDamages (95th-high)] | Current Policies | ITA | Carbon Sequestration¦CCS | Mt CO2/yr | Carbon Sequestration¦CCS | CCS potential |  | 2090 | 0 | Carbon Sequestration¦CCS
Downscaling[REMIND-MAgPIE 3.2-4.6 IntegratedPhysicalDamages (95th-high)] | Current Policies | ITA | Carbon Sequestration¦CCS | Mt CO2/yr | Carbon Sequestration¦CCS | CCS potential |  | 2095 | 0 | Carbon Sequestration¦CCS
Downscaling[REMIND-MAgPIE 3.2-4.6 IntegratedPhysicalDamages (95th-high)] | Current Policies | ITA | Carbon Sequestration¦CCS | Mt CO2/yr | Carbon Sequestration¦CCS | CCS potential |  | 2100 | 0 | Carbon Sequestration¦CCS
Downscaling[REMIND-MAgPIE 3.2-4.6 IntegratedPhysicalDamages (95th-high)] | Current Policies | ITA | Final Energy¦Industry¦Electricity | EJ/yr | Final Energy¦Industry¦Electricity | demand_projection | elc_industry | 2020 | 0.4512 | Final Energy¦Industry¦Electricity
Downscaling[REMIND-MAgPIE 3.2-4.6 IntegratedPhysicalDamages (95th-high)] | Current Policies | ITA | Final Energy¦Industry¦Electricity | EJ/yr | Final Energy¦Industry¦Electricity | demand_projection | elc_industry | 2025 | 0.5301 | Final Energy¦Industry¦Electricity
Downscaling[REMIND-MAgPIE 3.2-4.6 IntegratedPhysicalDamages (95th-high)] | Current Policies | ITA | Final Energy¦Industry¦Electricity | EJ/yr | Final Energy¦Industry¦Electricity | demand_projection | elc_industry | 2030 | 0.5546 | Final Energy¦Industry¦Electricity
Downscaling[REMIND-MAgPIE 3.2-4.6 IntegratedPhysicalDamages (95th-high)] | Current Policies | ITA | Final Energy¦Industry¦Electricity | EJ/yr | Final Energy¦Industry¦Electricity | demand_projection | elc_industry | 2035 | 0.5809 | Final Energy¦Industry¦Electricity
Downscaling[REMIND-MAgPIE 3.2-4.6 IntegratedPhysicalDamages (95th-high)] | Current Policies | ITA | Final Energy¦Industry¦Electricity | EJ/yr | Final Energy¦Industry¦Electricity | demand_projection | elc_industry | 2040 | 0.6086 | Final Energy¦Industry¦Electricity
Downscaling[REMIND-MAgPIE 3.2-4.6 IntegratedPhysicalDamages (95th-high)] | Current Policies | ITA | Final Energy¦Industry¦Electricity | EJ/yr | Final Energy¦Industry¦Electricity | demand_projection | elc_industry | 2045 | 0.613 | Final Energy¦Industry¦Electricity
Downscaling[REMIND-MAgPIE 3.2-4.6 IntegratedPhysicalDamages (95th-high)] | Current Policies | ITA | Final Energy¦Industry¦Electricity | EJ/yr | Final Energy¦Industry¦Electricity | demand_projection | elc_industry | 2050 | 0.6164 | Final Energy¦Industry¦Electricity
Downscaling[REMIND-MAgPIE 3.2-4.6 IntegratedPhysicalDamages (95th-high)] | Current Policies | ITA | Final Energy¦Industry¦Electricity | EJ/yr | Final Energy¦Industry¦Electricity | demand_projection | elc_industry | 2055 | 0.5956 | Final Energy¦Industry¦Electricity
Downscaling[REMIND-MAgPIE 3.2-4.6 IntegratedPhysicalDamages (95th-high)] | Current Policies | ITA | Final Energy¦Industry¦Electricity | EJ/yr | Final Energy¦Industry¦Electricity | demand_projection | elc_industry | 2060 | 0.5582 | Final Energy¦Industry¦Electricity
Downscaling[REMIND-MAgPIE 3.2-4.6 IntegratedPhysicalDamages (95th-high)] | Current Policies | ITA | Final Energy¦Industry¦Electricity | EJ/yr | Final Energy¦Industry¦Electricity | demand_projection | elc_industry | 2065 | 0.5364 | Final Energy¦Industry¦Electricity
Downscaling[REMIND-MAgPIE 3.2-4.6 IntegratedPhysicalDamages (95th-high)] | Current Policies | ITA | Final Energy¦Industry¦Electricity | EJ/yr | Final Energy¦Industry¦Electricity | demand_projection | elc_industry | 2070 | 0.5145 | Final Energy¦Industry¦Electricity
Downscaling[REMIND-MAgPIE 3.2-4.6 IntegratedPhysicalDamages (95th-high)] | Current Policies | ITA | Final Energy¦Industry¦Electricity | EJ/yr | Final Energy¦Industry¦Electricity | demand_projection | elc_industry | 2075 | 0.484 | Final Energy¦Industry¦Electricity
Downscaling[REMIND-MAgPIE 3.2-4.6 IntegratedPhysicalDamages (95th-high)] | Current Policies | ITA | Final Energy¦Industry¦Electricity | EJ/yr | Final Energy¦Industry¦Electricity | demand_projection | elc_industry | 2080 | 0.4511 | Final Energy¦Industry¦Electricity
Downscaling[REMIND-MAgPIE 3.2-4.6 IntegratedPhysicalDamages (95th-high)] | Current Policies | ITA | Final Energy¦Industry¦Electricity | EJ/yr | Final Energy¦Industry¦Electricity | demand_projection | elc_industry | 2085 | 0.4183 | Final Energy¦Industry¦Electricity
Downscaling[REMIND-MAgPIE 3.2-4.6 IntegratedPhysicalDamages (95th-high)] | Current Policies | ITA | Final Energy¦Industry¦Electricity | EJ/yr | Final Energy¦Industry¦Electricity | demand_projection | elc_industry | 2090 | 0.3857 | Final Energy¦Industry¦Electricity
Downscaling[REMIND-MAgPIE 3.2-4.6 IntegratedPhysicalDamages (95th-high)] | Current Policies | ITA | Final Energy¦Industry¦Electricity | EJ/yr | Final Energy¦Industry¦Electricity | demand_projection | elc_industry | 2095 | 0.3559 | Final Energy¦Industry¦Electricity
Downscaling[REMIND-MAgPIE 3.2-4.6 IntegratedPhysicalDamages (95th-high)] | Current Policies | ITA | Final Energy¦Industry¦Electricity | EJ/yr | Final Energy¦Industry¦Electricity | demand_projection | elc_industry | 2100 | 0.3276 | Final Energy¦Industry¦Electricity
Downscaling[REMIND-MAgPIE 3.2-4.6 IntegratedPhysicalDamages (95th-high)] | Current Policies | ITA | Final Energy¦Residential and Commercial¦Electricity | EJ/yr | Final Energy¦Residential and Commercial¦Electricity | demand_projection | elc_buildings | 2020 | 0.5763 | Final Energy¦Residential and Commercial¦Electricity
Downscaling[REMIND-MAgPIE 3.2-4.6 IntegratedPhysicalDamages (95th-high)] | Current Policies | ITA | Final Energy¦Residential and Commercial¦Electricity | EJ/yr | Final Energy¦Residential and Commercial¦Electricity | demand_projection | elc_buildings | 2025 | 0.6471 | Final Energy¦Residential and Commercial¦Electricity
Downscaling[REMIND-MAgPIE 3.2-4.6 IntegratedPhysicalDamages (95th-high)] | Current Policies | ITA | Final Energy¦Residential and Commercial¦Electricity | EJ/yr | Final Energy¦Residential and Commercial¦Electricity | demand_projection | elc_buildings | 2030 | 0.6992 | Final Energy¦Residential and Commercial¦Electricity
Downscaling[REMIND-MAgPIE 3.2-4.6 IntegratedPhysicalDamages (95th-high)] | Current Policies | ITA | Final Energy¦Residential and Commercial¦Electricity | EJ/yr | Final Energy¦Residential and Commercial¦Electricity | demand_projection | elc_buildings | 2035 | 0.7461 | Final Energy¦Residential and Commercial¦Electricity
Downscaling[REMIND-MAgPIE 3.2-4.6 IntegratedPhysicalDamages (95th-high)] | Current Policies | ITA | Final Energy¦Residential and Commercial¦Electricity | EJ/yr | Final Energy¦Residential and Commercial¦Electricity | demand_projection | elc_buildings | 2040 | 0.7843 | Final Energy¦Residential and Commercial¦Electricity
Downscaling[REMIND-MAgPIE 3.2-4.6 IntegratedPhysicalDamages (95th-high)] | Current Policies | ITA | Final Energy¦Residential and Commercial¦Electricity | EJ/yr | Final Energy¦Residential and Commercial¦Electricity | demand_projection | elc_buildings | 2045 | 0.8071 | Final Energy¦Residential and Commercial¦Electricity
Downscaling[REMIND-MAgPIE 3.2-4.6 IntegratedPhysicalDamages (95th-high)] | Current Policies | ITA | Final Energy¦Residential and Commercial¦Electricity | EJ/yr | Final Energy¦Residential and Commercial¦Electricity | demand_projection | elc_buildings | 2050 | 0.8342 | Final Energy¦Residential and Commercial¦Electricity
Downscaling[REMIND-MAgPIE 3.2-4.6 IntegratedPhysicalDamages (95th-high)] | Current Policies | ITA | Final Energy¦Residential and Commercial¦Electricity | EJ/yr | Final Energy¦Residential and Commercial¦Electricity | demand_projection | elc_buildings | 2055 | 0.8377 | Final Energy¦Residential and Commercial¦Electricity
Downscaling[REMIND-MAgPIE 3.2-4.6 IntegratedPhysicalDamages (95th-high)] | Current Policies | ITA | Final Energy¦Residential and Commercial¦Electricity | EJ/yr | Final Energy¦Residential and Commercial¦Electricity | demand_projection | elc_buildings | 2060 | 0.8693 | Final Energy¦Residential and Commercial¦Electricity
Downscaling[REMIND-MAgPIE 3.2-4.6 IntegratedPhysicalDamages (95th-high)] | Current Policies | ITA | Final Energy¦Residential and Commercial¦Electricity | EJ/yr | Final Energy¦Residential and Commercial¦Electricity | demand_projection | elc_buildings | 2065 | 0.9001 | Final Energy¦Residential and Commercial¦Electricity
Downscaling[REMIND-MAgPIE 3.2-4.6 IntegratedPhysicalDamages (95th-high)] | Current Policies | ITA | Final Energy¦Residential and Commercial¦Electricity | EJ/yr | Final Energy¦Residential and Commercial¦Electricity | demand_projection | elc_buildings | 2070 | 0.9247 | Final Energy¦Residential and Commercial¦Electricity
Downscaling[REMIND-MAgPIE 3.2-4.6 IntegratedPhysicalDamages (95th-high)] | Current Policies | ITA | Final Energy¦Residential and Commercial¦Electricity | EJ/yr | Final Energy¦Residential and Commercial¦Electricity | demand_projection | elc_buildings | 2075 | 0.9678 | Final Energy¦Residential and Commercial¦Electricity
Downscaling[REMIND-MAgPIE 3.2-4.6 IntegratedPhysicalDamages (95th-high)] | Current Policies | ITA | Final Energy¦Residential and Commercial¦Electricity | EJ/yr | Final Energy¦Residential and Commercial¦Electricity | demand_projection | elc_buildings | 2080 | 1.0069 | Final Energy¦Residential and Commercial¦Electricity
Downscaling[REMIND-MAgPIE 3.2-4.6 IntegratedPhysicalDamages (95th-high)] | Current Policies | ITA | Final Energy¦Residential and Commercial¦Electricity | EJ/yr | Final Energy¦Residential and Commercial¦Electricity | demand_projection | elc_buildings | 2085 | 1.0384 | Final Energy¦Residential and Commercial¦Electricity
Downscaling[REMIND-MAgPIE 3.2-4.6 IntegratedPhysicalDamages (95th-high)] | Current Policies | ITA | Final Energy¦Residential and Commercial¦Electricity | EJ/yr | Final Energy¦Residential and Commercial¦Electricity | demand_projection | elc_buildings | 2090 | 1.0652 | Final Energy¦Residential and Commercial¦Electricity
Downscaling[REMIND-MAgPIE 3.2-4.6 IntegratedPhysicalDamages (95th-high)] | Current Policies | ITA | Final Energy¦Residential and Commercial¦Electricity | EJ/yr | Final Energy¦Residential and Commercial¦Electricity | demand_projection | elc_buildings | 2095 | 1.084 | Final Energy¦Residential and Commercial¦Electricity
Downscaling[REMIND-MAgPIE 3.2-4.6 IntegratedPhysicalDamages (95th-high)] | Current Policies | ITA | Final Energy¦Residential and Commercial¦Electricity | EJ/yr | Final Energy¦Residential and Commercial¦Electricity | demand_projection | elc_buildings | 2100 | 1.0962 | Final Energy¦Residential and Commercial¦Electricity
Downscaling[REMIND-MAgPIE 3.2-4.6 IntegratedPhysicalDamages (95th-high)] | Current Policies | ITA | Final Energy¦Transportation¦Electricity | EJ/yr | Final Energy¦Transportation¦Electricity | demand_projection | elc_transport | 2020 | 0.0489 | Final Energy¦Transportation¦Electricity
Downscaling[REMIND-MAgPIE 3.2-4.6 IntegratedPhysicalDamages (95th-high)] | Current Policies | ITA | Final Energy¦Transportation¦Electricity | EJ/yr | Final Energy¦Transportation¦Electricity | demand_projection | elc_transport | 2025 | 0.0971 | Final Energy¦Transportation¦Electricity
Downscaling[REMIND-MAgPIE 3.2-4.6 IntegratedPhysicalDamages (95th-high)] | Current Policies | ITA | Final Energy¦Transportation¦Electricity | EJ/yr | Final Energy¦Transportation¦Electricity | demand_projection | elc_transport | 2030 | 0.1593 | Final Energy¦Transportation¦Electricity
Downscaling[REMIND-MAgPIE 3.2-4.6 IntegratedPhysicalDamages (95th-high)] | Current Policies | ITA | Final Energy¦Transportation¦Electricity | EJ/yr | Final Energy¦Transportation¦Electricity | demand_projection | elc_transport | 2035 | 0.2168 | Final Energy¦Transportation¦Electricity
Downscaling[REMIND-MAgPIE 3.2-4.6 IntegratedPhysicalDamages (95th-high)] | Current Policies | ITA | Final Energy¦Transportation¦Electricity | EJ/yr | Final Energy¦Transportation¦Electricity | demand_projection | elc_transport | 2040 | 0.2487 | Final Energy¦Transportation¦Electricity
Downscaling[REMIND-MAgPIE 3.2-4.6 IntegratedPhysicalDamages (95th-high)] | Current Policies | ITA | Final Energy¦Transportation¦Electricity | EJ/yr | Final Energy¦Transportation¦Electricity | demand_projection | elc_transport | 2045 | 0.2621 | Final Energy¦Transportation¦Electricity
Downscaling[REMIND-MAgPIE 3.2-4.6 IntegratedPhysicalDamages (95th-high)] | Current Policies | ITA | Final Energy¦Transportation¦Electricity | EJ/yr | Final Energy¦Transportation¦Electricity | demand_projection | elc_transport | 2050 | 0.2724 | Final Energy¦Transportation¦Electricity
Downscaling[REMIND-MAgPIE 3.2-4.6 IntegratedPhysicalDamages (95th-high)] | Current Policies | ITA | Final Energy¦Transportation¦Electricity | EJ/yr | Final Energy¦Transportation¦Electricity | demand_projection | elc_transport | 2055 | 0.2867 | Final Energy¦Transportation¦Electricity
Downscaling[REMIND-MAgPIE 3.2-4.6 IntegratedPhysicalDamages (95th-high)] | Current Policies | ITA | Final Energy¦Transportation¦Electricity | EJ/yr | Final Energy¦Transportation¦Electricity | demand_projection | elc_transport | 2060 | 0.2987 | Final Energy¦Transportation¦Electricity
Downscaling[REMIND-MAgPIE 3.2-4.6 IntegratedPhysicalDamages (95th-high)] | Current Policies | ITA | Final Energy¦Transportation¦Electricity | EJ/yr | Final Energy¦Transportation¦Electricity | demand_projection | elc_transport | 2065 | 0.3056 | Final Energy¦Transportation¦Electricity
Downscaling[REMIND-MAgPIE 3.2-4.6 IntegratedPhysicalDamages (95th-high)] | Current Policies | ITA | Final Energy¦Transportation¦Electricity | EJ/yr | Final Energy¦Transportation¦Electricity | demand_projection | elc_transport | 2070 | 0.3093 | Final Energy¦Transportation¦Electricity
Downscaling[REMIND-MAgPIE 3.2-4.6 IntegratedPhysicalDamages (95th-high)] | Current Policies | ITA | Final Energy¦Transportation¦Electricity | EJ/yr | Final Energy¦Transportation¦Electricity | demand_projection | elc_transport | 2075 | 0.3088 | Final Energy¦Transportation¦Electricity
Downscaling[REMIND-MAgPIE 3.2-4.6 IntegratedPhysicalDamages (95th-high)] | Current Policies | ITA | Final Energy¦Transportation¦Electricity | EJ/yr | Final Energy¦Transportation¦Electricity | demand_projection | elc_transport | 2080 | 0.3081 | Final Energy¦Transportation¦Electricity
Downscaling[REMIND-MAgPIE 3.2-4.6 IntegratedPhysicalDamages (95th-high)] | Current Policies | ITA | Final Energy¦Transportation¦Electricity | EJ/yr | Final Energy¦Transportation¦Electricity | demand_projection | elc_transport | 2085 | 0.3068 | Final Energy¦Transportation¦Electricity
Downscaling[REMIND-MAgPIE 3.2-4.6 IntegratedPhysicalDamages (95th-high)] | Current Policies | ITA | Final Energy¦Transportation¦Electricity | EJ/yr | Final Energy¦Transportation¦Electricity | demand_projection | elc_transport | 2090 | 0.3052 | Final Energy¦Transportation¦Electricity
Downscaling[REMIND-MAgPIE 3.2-4.6 IntegratedPhysicalDamages (95th-high)] | Current Policies | ITA | Final Energy¦Transportation¦Electricity | EJ/yr | Final Energy¦Transportation¦Electricity | demand_projection | elc_transport | 2095 | 0.3045 | Final Energy¦Transportation¦Electricity
Downscaling[REMIND-MAgPIE 3.2-4.6 IntegratedPhysicalDamages (95th-high)] | Current Policies | ITA | Final Energy¦Transportation¦Electricity | EJ/yr | Final Energy¦Transportation¦Electricity | demand_projection | elc_transport | 2100 | 0.3046 | Final Energy¦Transportation¦Electricity
Downscaling[REMIND-MAgPIE 3.2-4.6 IntegratedPhysicalDamages (95th-high)] | Current Policies | ITA | Secondary Energy¦Hydrogen | EJ/yr | Secondary Energy¦Hydrogen | demand_projection | hydrogen_allsect | 2020 | 0.0078 | Secondary Energy¦Hydrogen
Downscaling[REMIND-MAgPIE 3.2-4.6 IntegratedPhysicalDamages (95th-high)] | Current Policies | ITA | Secondary Energy¦Hydrogen | EJ/yr | Secondary Energy¦Hydrogen | demand_projection | hydrogen_allsect | 2025 | 0.0351 | Secondary Energy¦Hydrogen
Downscaling[REMIND-MAgPIE 3.2-4.6 IntegratedPhysicalDamages (95th-high)] | Current Policies | ITA | Secondary Energy¦Hydrogen | EJ/yr | Secondary Energy¦Hydrogen | demand_projection | hydrogen_allsect | 2030 | 0.0664 | Secondary Energy¦Hydrogen
Downscaling[REMIND-MAgPIE 3.2-4.6 IntegratedPhysicalDamages (95th-high)] | Current Policies | ITA | Secondary Energy¦Hydrogen | EJ/yr | Secondary Energy¦Hydrogen | demand_projection | hydrogen_allsect | 2035 | 0.0816 | Secondary Energy¦Hydrogen
Downscaling[REMIND-MAgPIE 3.2-4.6 IntegratedPhysicalDamages (95th-high)] | Current Policies | ITA | Secondary Energy¦Hydrogen | EJ/yr | Secondary Energy¦Hydrogen | demand_projection | hydrogen_allsect | 2040 | 0.0859 | Secondary Energy¦Hydrogen
Downscaling[REMIND-MAgPIE 3.2-4.6 IntegratedPhysicalDamages (95th-high)] | Current Policies | ITA | Secondary Energy¦Hydrogen | EJ/yr | Secondary Energy¦Hydrogen | demand_projection | hydrogen_allsect | 2045 | 0.0947 | Secondary Energy¦Hydrogen
Downscaling[REMIND-MAgPIE 3.2-4.6 IntegratedPhysicalDamages (95th-high)] | Current Policies | ITA | Secondary Energy¦Hydrogen | EJ/yr | Secondary Energy¦Hydrogen | demand_projection | hydrogen_allsect | 2050 | 0.1222 | Secondary Energy¦Hydrogen
Downscaling[REMIND-MAgPIE 3.2-4.6 IntegratedPhysicalDamages (95th-high)] | Current Policies | ITA | Secondary Energy¦Hydrogen | EJ/yr | Secondary Energy¦Hydrogen | demand_projection | hydrogen_allsect | 2055 | 0.1153 | Secondary Energy¦Hydrogen
Downscaling[REMIND-MAgPIE 3.2-4.6 IntegratedPhysicalDamages (95th-high)] | Current Policies | ITA | Secondary Energy¦Hydrogen | EJ/yr | Secondary Energy¦Hydrogen | demand_projection | hydrogen_allsect | 2060 | 0.1742 | Secondary Energy¦Hydrogen
Downscaling[REMIND-MAgPIE 3.2-4.6 IntegratedPhysicalDamages (95th-high)] | Current Policies | ITA | Secondary Energy¦Hydrogen | EJ/yr | Secondary Energy¦Hydrogen | demand_projection | hydrogen_allsect | 2065 | 0.2107 | Secondary Energy¦Hydrogen
Downscaling[REMIND-MAgPIE 3.2-4.6 IntegratedPhysicalDamages (95th-high)] | Current Policies | ITA | Secondary Energy¦Hydrogen | EJ/yr | Secondary Energy¦Hydrogen | demand_projection | hydrogen_allsect | 2070 | 0.2419 | Secondary Energy¦Hydrogen
Downscaling[REMIND-MAgPIE 3.2-4.6 IntegratedPhysicalDamages (95th-high)] | Current Policies | ITA | Secondary Energy¦Hydrogen | EJ/yr | Secondary Energy¦Hydrogen | demand_projection | hydrogen_allsect | 2075 | 0.2867 | Secondary Energy¦Hydrogen
Downscaling[REMIND-MAgPIE 3.2-4.6 IntegratedPhysicalDamages (95th-high)] | Current Policies | ITA | Secondary Energy¦Hydrogen | EJ/yr | Secondary Energy¦Hydrogen | demand_projection | hydrogen_allsect | 2080 | 0.3235 | Secondary Energy¦Hydrogen
Downscaling[REMIND-MAgPIE 3.2-4.6 IntegratedPhysicalDamages (95th-high)] | Current Policies | ITA | Secondary Energy¦Hydrogen | EJ/yr | Secondary Energy¦Hydrogen | demand_projection | hydrogen_allsect | 2085 | 0.3627 | Secondary Energy¦Hydrogen
Downscaling[REMIND-MAgPIE 3.2-4.6 IntegratedPhysicalDamages (95th-high)] | Current Policies | ITA | Secondary Energy¦Hydrogen | EJ/yr | Secondary Energy¦Hydrogen | demand_projection | hydrogen_allsect | 2090 | 0.3931 | Secondary Energy¦Hydrogen
Downscaling[REMIND-MAgPIE 3.2-4.6 IntegratedPhysicalDamages (95th-high)] | Current Policies | ITA | Secondary Energy¦Hydrogen | EJ/yr | Secondary Energy¦Hydrogen | demand_projection | hydrogen_allsect | 2095 | 0.3981 | Secondary Energy¦Hydrogen
Downscaling[REMIND-MAgPIE 3.2-4.6 IntegratedPhysicalDamages (95th-high)] | Current Policies | ITA | Secondary Energy¦Hydrogen | EJ/yr | Secondary Energy¦Hydrogen | demand_projection | hydrogen_allsect | 2100 | 0.399 | Secondary Energy¦Hydrogen
Downscaling[REMIND-MAgPIE 3.2-4.6 IntegratedPhysicalDamages (95th-high)] | Current Policies | ITA | Emissions¦CO2¦Power (estimated) | Mt CO2 | Secondary Energy¦Electricity¦Coal | elec_co2 |  | 2020 | 5.0008 | Secondary Energy¦Electricity¦Coal | 94
Downscaling[REMIND-MAgPIE 3.2-4.6 IntegratedPhysicalDamages (95th-high)] | Current Policies | ITA | Emissions¦CO2¦Power (estimated) | Mt CO2 | Secondary Energy¦Electricity¦Coal | elec_co2 |  | 2025 | 0.2914 | Secondary Energy¦Electricity¦Coal | 94
Downscaling[REMIND-MAgPIE 3.2-4.6 IntegratedPhysicalDamages (95th-high)] | Current Policies | ITA | Emissions¦CO2¦Power (estimated) | Mt CO2 | Secondary Energy¦Electricity¦Coal | elec_co2 |  | 2030 | 0.1598 | Secondary Energy¦Electricity¦Coal | 94
Downscaling[REMIND-MAgPIE 3.2-4.6 IntegratedPhysicalDamages (95th-high)] | Current Policies | ITA | Emissions¦CO2¦Power (estimated) | Mt CO2 | Secondary Energy¦Electricity¦Coal | elec_co2 |  | 2035 | 0.1598 | Secondary Energy¦Electricity¦Coal | 94
Downscaling[REMIND-MAgPIE 3.2-4.6 IntegratedPhysicalDamages (95th-high)] | Current Policies | ITA | Emissions¦CO2¦Power (estimated) | Mt CO2 | Secondary Energy¦Electricity¦Coal | elec_co2 |  | 2040 | 0.094 | Secondary Energy¦Electricity¦Coal | 94
Downscaling[REMIND-MAgPIE 3.2-4.6 IntegratedPhysicalDamages (95th-high)] | Current Policies | ITA | Emissions¦CO2¦Power (estimated) | Mt CO2 | Secondary Energy¦Electricity¦Coal | elec_co2 |  | 2045 | 0 | Secondary Energy¦Electricity¦Coal | 94
Downscaling[REMIND-MAgPIE 3.2-4.6 IntegratedPhysicalDamages (95th-high)] | Current Policies | ITA | Emissions¦CO2¦Power (estimated) | Mt CO2 | Secondary Energy¦Electricity¦Coal | elec_co2 |  | 2050 | 0 | Secondary Energy¦Electricity¦Coal | 94
Downscaling[REMIND-MAgPIE 3.2-4.6 IntegratedPhysicalDamages (95th-high)] | Current Policies | ITA | Emissions¦CO2¦Power (estimated) | Mt CO2 | Secondary Energy¦Electricity¦Coal | elec_co2 |  | 2055 | 0 | Secondary Energy¦Electricity¦Coal | 94
Downscaling[REMIND-MAgPIE 3.2-4.6 IntegratedPhysicalDamages (95th-high)] | Current Policies | ITA | Emissions¦CO2¦Power (estimated) | Mt CO2 | Secondary Energy¦Electricity¦Coal | elec_co2 |  | 2060 | 0 | Secondary Energy¦Electricity¦Coal | 94
Downscaling[REMIND-MAgPIE 3.2-4.6 IntegratedPhysicalDamages (95th-high)] | Current Policies | ITA | Emissions¦CO2¦Power (estimated) | Mt CO2 | Secondary Energy¦Electricity¦Coal | elec_co2 |  | 2065 | 0.047 | Secondary Energy¦Electricity¦Coal | 94
Downscaling[REMIND-MAgPIE 3.2-4.6 IntegratedPhysicalDamages (95th-high)] | Current Policies | ITA | Emissions¦CO2¦Power (estimated) | Mt CO2 | Secondary Energy¦Electricity¦Coal | elec_co2 |  | 2070 | 0.1128 | Secondary Energy¦Electricity¦Coal | 94
Downscaling[REMIND-MAgPIE 3.2-4.6 IntegratedPhysicalDamages (95th-high)] | Current Policies | ITA | Emissions¦CO2¦Power (estimated) | Mt CO2 | Secondary Energy¦Electricity¦Coal | elec_co2 |  | 2075 | 0.3008 | Secondary Energy¦Electricity¦Coal | 94
Downscaling[REMIND-MAgPIE 3.2-4.6 IntegratedPhysicalDamages (95th-high)] | Current Policies | ITA | Emissions¦CO2¦Power (estimated) | Mt CO2 | Secondary Energy¦Electricity¦Coal | elec_co2 |  | 2080 | 0.564 | Secondary Energy¦Electricity¦Coal | 94
Downscaling[REMIND-MAgPIE 3.2-4.6 IntegratedPhysicalDamages (95th-high)] | Current Policies | ITA | Emissions¦CO2¦Power (estimated) | Mt CO2 | Secondary Energy¦Electricity¦Coal | elec_co2 |  | 2085 | 0.893 | Secondary Energy¦Electricity¦Coal | 94
Downscaling[REMIND-MAgPIE 3.2-4.6 IntegratedPhysicalDamages (95th-high)] | Current Policies | ITA | Emissions¦CO2¦Power (estimated) | Mt CO2 | Secondary Energy¦Electricity¦Coal | elec_co2 |  | 2090 | 1.269 | Secondary Energy¦Electricity¦Coal | 94
Downscaling[REMIND-MAgPIE 3.2-4.6 IntegratedPhysicalDamages (95th-high)] | Current Policies | ITA | Emissions¦CO2¦Power (estimated) | Mt CO2 | Secondary Energy¦Electricity¦Coal | elec_co2 |  | 2095 | 1.2502 | Secondary Energy¦Electricity¦Coal | 94
Downscaling[REMIND-MAgPIE 3.2-4.6 IntegratedPhysicalDamages (95th-high)] | Current Policies | ITA | Emissions¦CO2¦Power (estimated) | Mt CO2 | Secondary Energy¦Electricity¦Coal | elec_co2 |  | 2100 | 1.2408 | Secondary Energy¦Electricity¦Coal | 94
Downscaling[REMIND-MAgPIE 3.2-4.6 IntegratedPhysicalDamages (95th-high)] | Current Policies | ITA | Emissions¦CO2¦Power (estimated) | Mt CO2 | Secondary Energy¦Electricity¦Gas | elec_co2 |  | 2020 | 28.127 | Secondary Energy¦Electricity¦Gas | 55
Downscaling[REMIND-MAgPIE 3.2-4.6 IntegratedPhysicalDamages (95th-high)] | Current Policies | ITA | Emissions¦CO2¦Power (estimated) | Mt CO2 | Secondary Energy¦Electricity¦Gas | elec_co2 |  | 2025 | 32.1035 | Secondary Energy¦Electricity¦Gas | 55
Downscaling[REMIND-MAgPIE 3.2-4.6 IntegratedPhysicalDamages (95th-high)] | Current Policies | ITA | Emissions¦CO2¦Power (estimated) | Mt CO2 | Secondary Energy¦Electricity¦Gas | elec_co2 |  | 2030 | 26.136 | Secondary Energy¦Electricity¦Gas | 55
Downscaling[REMIND-MAgPIE 3.2-4.6 IntegratedPhysicalDamages (95th-high)] | Current Policies | ITA | Emissions¦CO2¦Power (estimated) | Mt CO2 | Secondary Energy¦Electricity¦Gas | elec_co2 |  | 2035 | 16.3955 | Secondary Energy¦Electricity¦Gas | 55
Downscaling[REMIND-MAgPIE 3.2-4.6 IntegratedPhysicalDamages (95th-high)] | Current Policies | ITA | Emissions¦CO2¦Power (estimated) | Mt CO2 | Secondary Energy¦Electricity¦Gas | elec_co2 |  | 2040 | 9.977 | Secondary Energy¦Electricity¦Gas | 55
Downscaling[REMIND-MAgPIE 3.2-4.6 IntegratedPhysicalDamages (95th-high)] | Current Policies | ITA | Emissions¦CO2¦Power (estimated) | Mt CO2 | Secondary Energy¦Electricity¦Gas | elec_co2 |  | 2045 | 2.684 | Secondary Energy¦Electricity¦Gas | 55
Downscaling[REMIND-MAgPIE 3.2-4.6 IntegratedPhysicalDamages (95th-high)] | Current Policies | ITA | Emissions¦CO2¦Power (estimated) | Mt CO2 | Secondary Energy¦Electricity¦Gas | elec_co2 |  | 2050 | 2.728 | Secondary Energy¦Electricity¦Gas | 55
Downscaling[REMIND-MAgPIE 3.2-4.6 IntegratedPhysicalDamages (95th-high)] | Current Policies | ITA | Emissions¦CO2¦Power (estimated) | Mt CO2 | Secondary Energy¦Electricity¦Gas | elec_co2 |  | 2055 | 2.684 | Secondary Energy¦Electricity¦Gas | 55
Downscaling[REMIND-MAgPIE 3.2-4.6 IntegratedPhysicalDamages (95th-high)] | Current Policies | ITA | Emissions¦CO2¦Power (estimated) | Mt CO2 | Secondary Energy¦Electricity¦Gas | elec_co2 |  | 2060 | 2.717 | Secondary Energy¦Electricity¦Gas | 55
Downscaling[REMIND-MAgPIE 3.2-4.6 IntegratedPhysicalDamages (95th-high)] | Current Policies | ITA | Emissions¦CO2¦Power (estimated) | Mt CO2 | Secondary Energy¦Electricity¦Gas | elec_co2 |  | 2065 | 2.8105 | Secondary Energy¦Electricity¦Gas | 55
Downscaling[REMIND-MAgPIE 3.2-4.6 IntegratedPhysicalDamages (95th-high)] | Current Policies | ITA | Emissions¦CO2¦Power (estimated) | Mt CO2 | Secondary Energy¦Electricity¦Gas | elec_co2 |  | 2070 | 2.882 | Secondary Energy¦Electricity¦Gas | 55
Downscaling[REMIND-MAgPIE 3.2-4.6 IntegratedPhysicalDamages (95th-high)] | Current Policies | ITA | Emissions¦CO2¦Power (estimated) | Mt CO2 | Secondary Energy¦Electricity¦Gas | elec_co2 |  | 2075 | 2.8765 | Secondary Energy¦Electricity¦Gas | 55
Downscaling[REMIND-MAgPIE 3.2-4.6 IntegratedPhysicalDamages (95th-high)] | Current Policies | ITA | Emissions¦CO2¦Power (estimated) | Mt CO2 | Secondary Energy¦Electricity¦Gas | elec_co2 |  | 2080 | 2.871 | Secondary Energy¦Electricity¦Gas | 55
Downscaling[REMIND-MAgPIE 3.2-4.6 IntegratedPhysicalDamages (95th-high)] | Current Policies | ITA | Emissions¦CO2¦Power (estimated) | Mt CO2 | Secondary Energy¦Electricity¦Gas | elec_co2 |  | 2085 | 2.5025 | Secondary Energy¦Electricity¦Gas | 55
Downscaling[REMIND-MAgPIE 3.2-4.6 IntegratedPhysicalDamages (95th-high)] | Current Policies | ITA | Emissions¦CO2¦Power (estimated) | Mt CO2 | Secondary Energy¦Electricity¦Gas | elec_co2 |  | 2090 | 2.123 | Secondary Energy¦Electricity¦Gas | 55
Downscaling[REMIND-MAgPIE 3.2-4.6 IntegratedPhysicalDamages (95th-high)] | Current Policies | ITA | Emissions¦CO2¦Power (estimated) | Mt CO2 | Secondary Energy¦Electricity¦Gas | elec_co2 |  | 2095 | 1.716 | Secondary Energy¦Electricity¦Gas | 55
Downscaling[REMIND-MAgPIE 3.2-4.6 IntegratedPhysicalDamages (95th-high)] | Current Policies | ITA | Emissions¦CO2¦Power (estimated) | Mt CO2 | Secondary Energy¦Electricity¦Gas | elec_co2 |  | 2100 | 1.3145 | Secondary Energy¦Electricity¦Gas | 55
Downscaling[REMIND-MAgPIE 3.2-4.6 IntegratedPhysicalDamages (95th-high)] | Current Policies | ITA | Emissions¦CO2¦Power (estimated) | Mt CO2 | Secondary Energy¦Electricity¦Oil | elec_co2 |  | 2020 | 1.981 | Secondary Energy¦Electricity¦Oil | 70
Downscaling[REMIND-MAgPIE 3.2-4.6 IntegratedPhysicalDamages (95th-high)] | Current Policies | ITA | Emissions¦CO2¦Power (estimated) | Mt CO2 | Secondary Energy¦Electricity¦Oil | elec_co2 |  | 2025 | 1.302 | Secondary Energy¦Electricity¦Oil | 70
Downscaling[REMIND-MAgPIE 3.2-4.6 IntegratedPhysicalDamages (95th-high)] | Current Policies | ITA | Emissions¦CO2¦Power (estimated) | Mt CO2 | Secondary Energy¦Electricity¦Oil | elec_co2 |  | 2030 | 0.532 | Secondary Energy¦Electricity¦Oil | 70
Downscaling[REMIND-MAgPIE 3.2-4.6 IntegratedPhysicalDamages (95th-high)] | Current Policies | ITA | Emissions¦CO2¦Power (estimated) | Mt CO2 | Secondary Energy¦Electricity¦Oil | elec_co2 |  | 2035 | 0 | Secondary Energy¦Electricity¦Oil | 70
Downscaling[REMIND-MAgPIE 3.2-4.6 IntegratedPhysicalDamages (95th-high)] | Current Policies | ITA | Emissions¦CO2¦Power (estimated) | Mt CO2 | Secondary Energy¦Electricity¦Oil | elec_co2 |  | 2040 | 0 | Secondary Energy¦Electricity¦Oil | 70
Downscaling[REMIND-MAgPIE 3.2-4.6 IntegratedPhysicalDamages (95th-high)] | Current Policies | ITA | Emissions¦CO2¦Power (estimated) | Mt CO2 | Secondary Energy¦Electricity¦Oil | elec_co2 |  | 2045 | 0 | Secondary Energy¦Electricity¦Oil | 70
Downscaling[REMIND-MAgPIE 3.2-4.6 IntegratedPhysicalDamages (95th-high)] | Current Policies | ITA | Emissions¦CO2¦Power (estimated) | Mt CO2 | Secondary Energy¦Electricity¦Oil | elec_co2 |  | 2050 | 0 | Secondary Energy¦Electricity¦Oil | 70
Downscaling[REMIND-MAgPIE 3.2-4.6 IntegratedPhysicalDamages (95th-high)] | Current Policies | ITA | Emissions¦CO2¦Power (estimated) | Mt CO2 | Secondary Energy¦Electricity¦Oil | elec_co2 |  | 2055 | 0 | Secondary Energy¦Electricity¦Oil | 70
Downscaling[REMIND-MAgPIE 3.2-4.6 IntegratedPhysicalDamages (95th-high)] | Current Policies | ITA | Emissions¦CO2¦Power (estimated) | Mt CO2 | Secondary Energy¦Electricity¦Oil | elec_co2 |  | 2060 | 0 | Secondary Energy¦Electricity¦Oil | 70
Downscaling[REMIND-MAgPIE 3.2-4.6 IntegratedPhysicalDamages (95th-high)] | Current Policies | ITA | Emissions¦CO2¦Power (estimated) | Mt CO2 | Secondary Energy¦Electricity¦Oil | elec_co2 |  | 2065 | 0 | Secondary Energy¦Electricity¦Oil | 70
Downscaling[REMIND-MAgPIE 3.2-4.6 IntegratedPhysicalDamages (95th-high)] | Current Policies | ITA | Emissions¦CO2¦Power (estimated) | Mt CO2 | Secondary Energy¦Electricity¦Oil | elec_co2 |  | 2070 | 0 | Secondary Energy¦Electricity¦Oil | 70
Downscaling[REMIND-MAgPIE 3.2-4.6 IntegratedPhysicalDamages (95th-high)] | Current Policies | ITA | Emissions¦CO2¦Power (estimated) | Mt CO2 | Secondary Energy¦Electricity¦Oil | elec_co2 |  | 2075 | 0 | Secondary Energy¦Electricity¦Oil | 70
Downscaling[REMIND-MAgPIE 3.2-4.6 IntegratedPhysicalDamages (95th-high)] | Current Policies | ITA | Emissions¦CO2¦Power (estimated) | Mt CO2 | Secondary Energy¦Electricity¦Oil | elec_co2 |  | 2080 | 0 | Secondary Energy¦Electricity¦Oil | 70
Downscaling[REMIND-MAgPIE 3.2-4.6 IntegratedPhysicalDamages (95th-high)] | Current Policies | ITA | Emissions¦CO2¦Power (estimated) | Mt CO2 | Secondary Energy¦Electricity¦Oil | elec_co2 |  | 2085 | 0 | Secondary Energy¦Electricity¦Oil | 70
Downscaling[REMIND-MAgPIE 3.2-4.6 IntegratedPhysicalDamages (95th-high)] | Current Policies | ITA | Emissions¦CO2¦Power (estimated) | Mt CO2 | Secondary Energy¦Electricity¦Oil | elec_co2 |  | 2090 | 0 | Secondary Energy¦Electricity¦Oil | 70
Downscaling[REMIND-MAgPIE 3.2-4.6 IntegratedPhysicalDamages (95th-high)] | Current Policies | ITA | Emissions¦CO2¦Power (estimated) | Mt CO2 | Secondary Energy¦Electricity¦Oil | elec_co2 |  | 2095 | 0 | Secondary Energy¦Electricity¦Oil | 70
Downscaling[REMIND-MAgPIE 3.2-4.6 IntegratedPhysicalDamages (95th-high)] | Current Policies | ITA | Emissions¦CO2¦Power (estimated) | Mt CO2 | Secondary Energy¦Electricity¦Oil | elec_co2 |  | 2100 | 0 | Secondary Energy¦Electricity¦Oil | 70
Downscaling[REMIND-MAgPIE 3.2-4.6 IntegratedPhysicalDamages (95th-high)] | Current Policies | ITA | Price¦Primary Energy¦Biomass | US$2010/GJ | Price¦Primary Energy¦Biomass | fuel_supply | bioenergy | 2020 | 5.3799 | Price¦Primary Energy¦Biomass
Downscaling[REMIND-MAgPIE 3.2-4.6 IntegratedPhysicalDamages (95th-high)] | Current Policies | ITA | Price¦Primary Energy¦Biomass | US$2010/GJ | Price¦Primary Energy¦Biomass | fuel_supply | bioenergy | 2025 | 5.8021 | Price¦Primary Energy¦Biomass
Downscaling[REMIND-MAgPIE 3.2-4.6 IntegratedPhysicalDamages (95th-high)] | Current Policies | ITA | Price¦Primary Energy¦Biomass | US$2010/GJ | Price¦Primary Energy¦Biomass | fuel_supply | bioenergy | 2030 | 5.5002 | Price¦Primary Energy¦Biomass
Downscaling[REMIND-MAgPIE 3.2-4.6 IntegratedPhysicalDamages (95th-high)] | Current Policies | ITA | Price¦Primary Energy¦Biomass | US$2010/GJ | Price¦Primary Energy¦Biomass | fuel_supply | bioenergy | 2035 | 4.5397 | Price¦Primary Energy¦Biomass
Downscaling[REMIND-MAgPIE 3.2-4.6 IntegratedPhysicalDamages (95th-high)] | Current Policies | ITA | Price¦Primary Energy¦Biomass | US$2010/GJ | Price¦Primary Energy¦Biomass | fuel_supply | bioenergy | 2040 | 2.1775 | Price¦Primary Energy¦Biomass
Downscaling[REMIND-MAgPIE 3.2-4.6 IntegratedPhysicalDamages (95th-high)] | Current Policies | ITA | Price¦Primary Energy¦Biomass | US$2010/GJ | Price¦Primary Energy¦Biomass | fuel_supply | bioenergy | 2045 | 2.307 | Price¦Primary Energy¦Biomass
Downscaling[REMIND-MAgPIE 3.2-4.6 IntegratedPhysicalDamages (95th-high)] | Current Policies | ITA | Price¦Primary Energy¦Biomass | US$2010/GJ | Price¦Primary Energy¦Biomass | fuel_supply | bioenergy | 2050 | 3.7534 | Price¦Primary Energy¦Biomass
Downscaling[REMIND-MAgPIE 3.2-4.6 IntegratedPhysicalDamages (95th-high)] | Current Policies | ITA | Price¦Primary Energy¦Biomass | US$2010/GJ | Price¦Primary Energy¦Biomass | fuel_supply | bioenergy | 2055 | 4.1386 | Price¦Primary Energy¦Biomass
Downscaling[REMIND-MAgPIE 3.2-4.6 IntegratedPhysicalDamages (95th-high)] | Current Policies | ITA | Price¦Primary Energy¦Biomass | US$2010/GJ | Price¦Primary Energy¦Biomass | fuel_supply | bioenergy | 2060 | 5.2705 | Price¦Primary Energy¦Biomass
Downscaling[REMIND-MAgPIE 3.2-4.6 IntegratedPhysicalDamages (95th-high)] | Current Policies | ITA | Price¦Primary Energy¦Biomass | US$2010/GJ | Price¦Primary Energy¦Biomass | fuel_supply | bioenergy | 2065 | 6.1846 | Price¦Primary Energy¦Biomass
Downscaling[REMIND-MAgPIE 3.2-4.6 IntegratedPhysicalDamages (95th-high)] | Current Policies | ITA | Price¦Primary Energy¦Biomass | US$2010/GJ | Price¦Primary Energy¦Biomass | fuel_supply | bioenergy | 2070 | 7.0986 | Price¦Primary Energy¦Biomass
Downscaling[REMIND-MAgPIE 3.2-4.6 IntegratedPhysicalDamages (95th-high)] | Current Policies | ITA | Price¦Primary Energy¦Biomass | US$2010/GJ | Price¦Primary Energy¦Biomass | fuel_supply | bioenergy | 2075 | 7.147 | Price¦Primary Energy¦Biomass
Downscaling[REMIND-MAgPIE 3.2-4.6 IntegratedPhysicalDamages (95th-high)] | Current Policies | ITA | Price¦Primary Energy¦Biomass | US$2010/GJ | Price¦Primary Energy¦Biomass | fuel_supply | bioenergy | 2080 | 7.1953 | Price¦Primary Energy¦Biomass
Downscaling[REMIND-MAgPIE 3.2-4.6 IntegratedPhysicalDamages (95th-high)] | Current Policies | ITA | Price¦Primary Energy¦Biomass | US$2010/GJ | Price¦Primary Energy¦Biomass | fuel_supply | bioenergy | 2085 | 7.0242 | Price¦Primary Energy¦Biomass
Downscaling[REMIND-MAgPIE 3.2-4.6 IntegratedPhysicalDamages (95th-high)] | Current Policies | ITA | Price¦Primary Energy¦Biomass | US$2010/GJ | Price¦Primary Energy¦Biomass | fuel_supply | bioenergy | 2090 | 6.853 | Price¦Primary Energy¦Biomass
Downscaling[REMIND-MAgPIE 3.2-4.6 IntegratedPhysicalDamages (95th-high)] | Current Policies | ITA | Price¦Primary Energy¦Biomass | US$2010/GJ | Price¦Primary Energy¦Biomass | fuel_supply | bioenergy | 2095 | 7.0905 | Price¦Primary Energy¦Biomass
Downscaling[REMIND-MAgPIE 3.2-4.6 IntegratedPhysicalDamages (95th-high)] | Current Policies | ITA | Price¦Primary Energy¦Biomass | US$2010/GJ | Price¦Primary Energy¦Biomass | fuel_supply | bioenergy | 2100 | 7.3279 | Price¦Primary Energy¦Biomass
Downscaling[REMIND-MAgPIE 3.2-4.6 IntegratedPhysicalDamages (95th-high)] | Current Policies | ITA | Price¦Primary Energy¦Coal | US$2010/GJ | Price¦Primary Energy¦Coal | fuel_supply | coal | 2020 | 2.0344 | Price¦Primary Energy¦Coal
Downscaling[REMIND-MAgPIE 3.2-4.6 IntegratedPhysicalDamages (95th-high)] | Current Policies | ITA | Price¦Primary Energy¦Coal | US$2010/GJ | Price¦Primary Energy¦Coal | fuel_supply | coal | 2025 | 2.2259 | Price¦Primary Energy¦Coal
Downscaling[REMIND-MAgPIE 3.2-4.6 IntegratedPhysicalDamages (95th-high)] | Current Policies | ITA | Price¦Primary Energy¦Coal | US$2010/GJ | Price¦Primary Energy¦Coal | fuel_supply | coal | 2030 | 2.2654 | Price¦Primary Energy¦Coal
Downscaling[REMIND-MAgPIE 3.2-4.6 IntegratedPhysicalDamages (95th-high)] | Current Policies | ITA | Price¦Primary Energy¦Coal | US$2010/GJ | Price¦Primary Energy¦Coal | fuel_supply | coal | 2035 | 2.3132 | Price¦Primary Energy¦Coal
Downscaling[REMIND-MAgPIE 3.2-4.6 IntegratedPhysicalDamages (95th-high)] | Current Policies | ITA | Price¦Primary Energy¦Coal | US$2010/GJ | Price¦Primary Energy¦Coal | fuel_supply | coal | 2040 | 2.3536 | Price¦Primary Energy¦Coal
Downscaling[REMIND-MAgPIE 3.2-4.6 IntegratedPhysicalDamages (95th-high)] | Current Policies | ITA | Price¦Primary Energy¦Coal | US$2010/GJ | Price¦Primary Energy¦Coal | fuel_supply | coal | 2045 | 2.4645 | Price¦Primary Energy¦Coal
Downscaling[REMIND-MAgPIE 3.2-4.6 IntegratedPhysicalDamages (95th-high)] | Current Policies | ITA | Price¦Primary Energy¦Coal | US$2010/GJ | Price¦Primary Energy¦Coal | fuel_supply | coal | 2050 | 2.7071 | Price¦Primary Energy¦Coal
Downscaling[REMIND-MAgPIE 3.2-4.6 IntegratedPhysicalDamages (95th-high)] | Current Policies | ITA | Price¦Primary Energy¦Coal | US$2010/GJ | Price¦Primary Energy¦Coal | fuel_supply | coal | 2055 | 2.6307 | Price¦Primary Energy¦Coal
Downscaling[REMIND-MAgPIE 3.2-4.6 IntegratedPhysicalDamages (95th-high)] | Current Policies | ITA | Price¦Primary Energy¦Coal | US$2010/GJ | Price¦Primary Energy¦Coal | fuel_supply | coal | 2060 | 3.386 | Price¦Primary Energy¦Coal
Downscaling[REMIND-MAgPIE 3.2-4.6 IntegratedPhysicalDamages (95th-high)] | Current Policies | ITA | Price¦Primary Energy¦Coal | US$2010/GJ | Price¦Primary Energy¦Coal | fuel_supply | coal | 2065 | 3.5235 | Price¦Primary Energy¦Coal
Downscaling[REMIND-MAgPIE 3.2-4.6 IntegratedPhysicalDamages (95th-high)] | Current Policies | ITA | Price¦Primary Energy¦Coal | US$2010/GJ | Price¦Primary Energy¦Coal | fuel_supply | coal | 2070 | 3.6609 | Price¦Primary Energy¦Coal
Downscaling[REMIND-MAgPIE 3.2-4.6 IntegratedPhysicalDamages (95th-high)] | Current Policies | ITA | Price¦Primary Energy¦Coal | US$2010/GJ | Price¦Primary Energy¦Coal | fuel_supply | coal | 2075 | 3.7721 | Price¦Primary Energy¦Coal
Downscaling[REMIND-MAgPIE 3.2-4.6 IntegratedPhysicalDamages (95th-high)] | Current Policies | ITA | Price¦Primary Energy¦Coal | US$2010/GJ | Price¦Primary Energy¦Coal | fuel_supply | coal | 2080 | 3.8833 | Price¦Primary Energy¦Coal
Downscaling[REMIND-MAgPIE 3.2-4.6 IntegratedPhysicalDamages (95th-high)] | Current Policies | ITA | Price¦Primary Energy¦Coal | US$2010/GJ | Price¦Primary Energy¦Coal | fuel_supply | coal | 2085 | 4.0273 | Price¦Primary Energy¦Coal
Downscaling[REMIND-MAgPIE 3.2-4.6 IntegratedPhysicalDamages (95th-high)] | Current Policies | ITA | Price¦Primary Energy¦Coal | US$2010/GJ | Price¦Primary Energy¦Coal | fuel_supply | coal | 2090 | 4.1714 | Price¦Primary Energy¦Coal
Downscaling[REMIND-MAgPIE 3.2-4.6 IntegratedPhysicalDamages (95th-high)] | Current Policies | ITA | Price¦Primary Energy¦Coal | US$2010/GJ | Price¦Primary Energy¦Coal | fuel_supply | coal | 2095 | 4.1594 | Price¦Primary Energy¦Coal
Downscaling[REMIND-MAgPIE 3.2-4.6 IntegratedPhysicalDamages (95th-high)] | Current Policies | ITA | Price¦Primary Energy¦Coal | US$2010/GJ | Price¦Primary Energy¦Coal | fuel_supply | coal | 2100 | 4.1473 | Price¦Primary Energy¦Coal
Downscaling[REMIND-MAgPIE 3.2-4.6 IntegratedPhysicalDamages (95th-high)] | Current Policies | ITA | Price¦Primary Energy¦Gas | US$2010/GJ | Price¦Primary Energy¦Gas | fuel_supply | gas | 2020 | 3.9711 | Price¦Primary Energy¦Gas
Downscaling[REMIND-MAgPIE 3.2-4.6 IntegratedPhysicalDamages (95th-high)] | Current Policies | ITA | Price¦Primary Energy¦Gas | US$2010/GJ | Price¦Primary Energy¦Gas | fuel_supply | gas | 2025 | 4.6721 | Price¦Primary Energy¦Gas
Downscaling[REMIND-MAgPIE 3.2-4.6 IntegratedPhysicalDamages (95th-high)] | Current Policies | ITA | Price¦Primary Energy¦Gas | US$2010/GJ | Price¦Primary Energy¦Gas | fuel_supply | gas | 2030 | 4.6044 | Price¦Primary Energy¦Gas
Downscaling[REMIND-MAgPIE 3.2-4.6 IntegratedPhysicalDamages (95th-high)] | Current Policies | ITA | Price¦Primary Energy¦Gas | US$2010/GJ | Price¦Primary Energy¦Gas | fuel_supply | gas | 2035 | 4.9635 | Price¦Primary Energy¦Gas
Downscaling[REMIND-MAgPIE 3.2-4.6 IntegratedPhysicalDamages (95th-high)] | Current Policies | ITA | Price¦Primary Energy¦Gas | US$2010/GJ | Price¦Primary Energy¦Gas | fuel_supply | gas | 2040 | 5.2192 | Price¦Primary Energy¦Gas
Downscaling[REMIND-MAgPIE 3.2-4.6 IntegratedPhysicalDamages (95th-high)] | Current Policies | ITA | Price¦Primary Energy¦Gas | US$2010/GJ | Price¦Primary Energy¦Gas | fuel_supply | gas | 2045 | 5.4594 | Price¦Primary Energy¦Gas
Downscaling[REMIND-MAgPIE 3.2-4.6 IntegratedPhysicalDamages (95th-high)] | Current Policies | ITA | Price¦Primary Energy¦Gas | US$2010/GJ | Price¦Primary Energy¦Gas | fuel_supply | gas | 2050 | 5.6051 | Price¦Primary Energy¦Gas
Downscaling[REMIND-MAgPIE 3.2-4.6 IntegratedPhysicalDamages (95th-high)] | Current Policies | ITA | Price¦Primary Energy¦Gas | US$2010/GJ | Price¦Primary Energy¦Gas | fuel_supply | gas | 2055 | 5.6043 | Price¦Primary Energy¦Gas
Downscaling[REMIND-MAgPIE 3.2-4.6 IntegratedPhysicalDamages (95th-high)] | Current Policies | ITA | Price¦Primary Energy¦Gas | US$2010/GJ | Price¦Primary Energy¦Gas | fuel_supply | gas | 2060 | 6.588 | Price¦Primary Energy¦Gas
Downscaling[REMIND-MAgPIE 3.2-4.6 IntegratedPhysicalDamages (95th-high)] | Current Policies | ITA | Price¦Primary Energy¦Gas | US$2010/GJ | Price¦Primary Energy¦Gas | fuel_supply | gas | 2065 | 6.4491 | Price¦Primary Energy¦Gas
Downscaling[REMIND-MAgPIE 3.2-4.6 IntegratedPhysicalDamages (95th-high)] | Current Policies | ITA | Price¦Primary Energy¦Gas | US$2010/GJ | Price¦Primary Energy¦Gas | fuel_supply | gas | 2070 | 6.3101 | Price¦Primary Energy¦Gas
Downscaling[REMIND-MAgPIE 3.2-4.6 IntegratedPhysicalDamages (95th-high)] | Current Policies | ITA | Price¦Primary Energy¦Gas | US$2010/GJ | Price¦Primary Energy¦Gas | fuel_supply | gas | 2075 | 6.5062 | Price¦Primary Energy¦Gas
Downscaling[REMIND-MAgPIE 3.2-4.6 IntegratedPhysicalDamages (95th-high)] | Current Policies | ITA | Price¦Primary Energy¦Gas | US$2010/GJ | Price¦Primary Energy¦Gas | fuel_supply | gas | 2080 | 6.7023 | Price¦Primary Energy¦Gas
Downscaling[REMIND-MAgPIE 3.2-4.6 IntegratedPhysicalDamages (95th-high)] | Current Policies | ITA | Price¦Primary Energy¦Gas | US$2010/GJ | Price¦Primary Energy¦Gas | fuel_supply | gas | 2085 | 6.9119 | Price¦Primary Energy¦Gas
Downscaling[REMIND-MAgPIE 3.2-4.6 IntegratedPhysicalDamages (95th-high)] | Current Policies | ITA | Price¦Primary Energy¦Gas | US$2010/GJ | Price¦Primary Energy¦Gas | fuel_supply | gas | 2090 | 7.1214 | Price¦Primary Energy¦Gas
Downscaling[REMIND-MAgPIE 3.2-4.6 IntegratedPhysicalDamages (95th-high)] | Current Policies | ITA | Price¦Primary Energy¦Gas | US$2010/GJ | Price¦Primary Energy¦Gas | fuel_supply | gas | 2095 | 7.2916 | Price¦Primary Energy¦Gas
Downscaling[REMIND-MAgPIE 3.2-4.6 IntegratedPhysicalDamages (95th-high)] | Current Policies | ITA | Price¦Primary Energy¦Gas | US$2010/GJ | Price¦Primary Energy¦Gas | fuel_supply | gas | 2100 | 7.4618 | Price¦Primary Energy¦Gas
Downscaling[REMIND-MAgPIE 3.2-4.6 IntegratedPhysicalDamages (95th-high)] | Current Policies | ITA | Price¦Secondary Energy¦Liquids¦Oil | US$2010/GJ | Price¦Secondary Energy¦Liquids¦Oil | fuel_supply | oil | 2020 | 82.2847 | Price¦Secondary Energy¦Liquids¦Oil
Downscaling[REMIND-MAgPIE 3.2-4.6 IntegratedPhysicalDamages (95th-high)] | Current Policies | ITA | Price¦Secondary Energy¦Liquids¦Oil | US$2010/GJ | Price¦Secondary Energy¦Liquids¦Oil | fuel_supply | oil | 2025 | 95.2844 | Price¦Secondary Energy¦Liquids¦Oil
Downscaling[REMIND-MAgPIE 3.2-4.6 IntegratedPhysicalDamages (95th-high)] | Current Policies | ITA | Price¦Secondary Energy¦Liquids¦Oil | US$2010/GJ | Price¦Secondary Energy¦Liquids¦Oil | fuel_supply | oil | 2030 | 85.6625 | Price¦Secondary Energy¦Liquids¦Oil
Downscaling[REMIND-MAgPIE 3.2-4.6 IntegratedPhysicalDamages (95th-high)] | Current Policies | ITA | Price¦Secondary Energy¦Liquids¦Oil | US$2010/GJ | Price¦Secondary Energy¦Liquids¦Oil | fuel_supply | oil | 2035 | 88.0146 | Price¦Secondary Energy¦Liquids¦Oil
Downscaling[REMIND-MAgPIE 3.2-4.6 IntegratedPhysicalDamages (95th-high)] | Current Policies | ITA | Price¦Secondary Energy¦Liquids¦Oil | US$2010/GJ | Price¦Secondary Energy¦Liquids¦Oil | fuel_supply | oil | 2040 | 98.7218 | Price¦Secondary Energy¦Liquids¦Oil
Downscaling[REMIND-MAgPIE 3.2-4.6 IntegratedPhysicalDamages (95th-high)] | Current Policies | ITA | Price¦Secondary Energy¦Liquids¦Oil | US$2010/GJ | Price¦Secondary Energy¦Liquids¦Oil | fuel_supply | oil | 2045 | 109.3103 | Price¦Secondary Energy¦Liquids¦Oil
Downscaling[REMIND-MAgPIE 3.2-4.6 IntegratedPhysicalDamages (95th-high)] | Current Policies | ITA | Price¦Secondary Energy¦Liquids¦Oil | US$2010/GJ | Price¦Secondary Energy¦Liquids¦Oil | fuel_supply | oil | 2050 | 118.1405 | Price¦Secondary Energy¦Liquids¦Oil
Downscaling[REMIND-MAgPIE 3.2-4.6 IntegratedPhysicalDamages (95th-high)] | Current Policies | ITA | Price¦Secondary Energy¦Liquids¦Oil | US$2010/GJ | Price¦Secondary Energy¦Liquids¦Oil | fuel_supply | oil | 2055 | 132.0029 | Price¦Secondary Energy¦Liquids¦Oil
Downscaling[REMIND-MAgPIE 3.2-4.6 IntegratedPhysicalDamages (95th-high)] | Current Policies | ITA | Price¦Secondary Energy¦Liquids¦Oil | US$2010/GJ | Price¦Secondary Energy¦Liquids¦Oil | fuel_supply | oil | 2060 | 200.5009 | Price¦Secondary Energy¦Liquids¦Oil
Downscaling[REMIND-MAgPIE 3.2-4.6 IntegratedPhysicalDamages (95th-high)] | Current Policies | ITA | Price¦Secondary Energy¦Liquids¦Oil | US$2010/GJ | Price¦Secondary Energy¦Liquids¦Oil | fuel_supply | oil | 2065 | 244.8732 | Price¦Secondary Energy¦Liquids¦Oil
Downscaling[REMIND-MAgPIE 3.2-4.6 IntegratedPhysicalDamages (95th-high)] | Current Policies | ITA | Price¦Secondary Energy¦Liquids¦Oil | US$2010/GJ | Price¦Secondary Energy¦Liquids¦Oil | fuel_supply | oil | 2070 | 289.2455 | Price¦Secondary Energy¦Liquids¦Oil
Downscaling[REMIND-MAgPIE 3.2-4.6 IntegratedPhysicalDamages (95th-high)] | Current Policies | ITA | Price¦Secondary Energy¦Liquids¦Oil | US$2010/GJ | Price¦Secondary Energy¦Liquids¦Oil | fuel_supply | oil | 2075 | 286.1618 | Price¦Secondary Energy¦Liquids¦Oil
Downscaling[REMIND-MAgPIE 3.2-4.6 IntegratedPhysicalDamages (95th-high)] | Current Policies | ITA | Price¦Secondary Energy¦Liquids¦Oil | US$2010/GJ | Price¦Secondary Energy¦Liquids¦Oil | fuel_supply | oil | 2080 | 283.0781 | Price¦Secondary Energy¦Liquids¦Oil
Downscaling[REMIND-MAgPIE 3.2-4.6 IntegratedPhysicalDamages (95th-high)] | Current Policies | ITA | Price¦Secondary Energy¦Liquids¦Oil | US$2010/GJ | Price¦Secondary Energy¦Liquids¦Oil | fuel_supply | oil | 2085 | 280.6311 | Price¦Secondary Energy¦Liquids¦Oil
Downscaling[REMIND-MAgPIE 3.2-4.6 IntegratedPhysicalDamages (95th-high)] | Current Policies | ITA | Price¦Secondary Energy¦Liquids¦Oil | US$2010/GJ | Price¦Secondary Energy¦Liquids¦Oil | fuel_supply | oil | 2090 | 278.1842 | Price¦Secondary Energy¦Liquids¦Oil
Downscaling[REMIND-MAgPIE 3.2-4.6 IntegratedPhysicalDamages (95th-high)] | Current Policies | ITA | Price¦Secondary Energy¦Liquids¦Oil | US$2010/GJ | Price¦Secondary Energy¦Liquids¦Oil | fuel_supply | oil | 2095 | 276.2552 | Price¦Secondary Energy¦Liquids¦Oil
Downscaling[REMIND-MAgPIE 3.2-4.6 IntegratedPhysicalDamages (95th-high)] | Current Policies | ITA | Price¦Secondary Energy¦Liquids¦Oil | US$2010/GJ | Price¦Secondary Energy¦Liquids¦Oil | fuel_supply | oil | 2100 | 274.3262 | Price¦Secondary Energy¦Liquids¦Oil
Downscaling[REMIND-MAgPIE 3.2-4.6 IntegratedPhysicalDamages (95th-high)] | Current Policies | ITA | Emissions¦CO2 | Mt CO2/yr | Emissions¦CO2 | scenarios - CO2 abatement | CO2 | 2020 | 277.6263 | Emissions¦CO2
Downscaling[REMIND-MAgPIE 3.2-4.6 IntegratedPhysicalDamages (95th-high)] | Current Policies | ITA | Emissions¦CO2 | Mt CO2/yr | Emissions¦CO2 | scenarios - CO2 abatement | CO2 | 2025 | 282.2808 | Emissions¦CO2
Downscaling[REMIND-MAgPIE 3.2-4.6 IntegratedPhysicalDamages (95th-high)] | Current Policies | ITA | Emissions¦CO2 | Mt CO2/yr | Emissions¦CO2 | scenarios - CO2 abatement | CO2 | 2030 | 253.254 | Emissions¦CO2
Downscaling[REMIND-MAgPIE 3.2-4.6 IntegratedPhysicalDamages (95th-high)] | Current Policies | ITA | Emissions¦CO2 | Mt CO2/yr | Emissions¦CO2 | scenarios - CO2 abatement | CO2 | 2035 | 207.7806 | Emissions¦CO2
Downscaling[REMIND-MAgPIE 3.2-4.6 IntegratedPhysicalDamages (95th-high)] | Current Policies | ITA | Emissions¦CO2 | Mt CO2/yr | Emissions¦CO2 | scenarios - CO2 abatement | CO2 | 2040 | 171.4339 | Emissions¦CO2
Downscaling[REMIND-MAgPIE 3.2-4.6 IntegratedPhysicalDamages (95th-high)] | Current Policies | ITA | Emissions¦CO2 | Mt CO2/yr | Emissions¦CO2 | scenarios - CO2 abatement | CO2 | 2045 | 142.2558 | Emissions¦CO2
Downscaling[REMIND-MAgPIE 3.2-4.6 IntegratedPhysicalDamages (95th-high)] | Current Policies | ITA | Emissions¦CO2 | Mt CO2/yr | Emissions¦CO2 | scenarios - CO2 abatement | CO2 | 2050 | 129.2659 | Emissions¦CO2
Downscaling[REMIND-MAgPIE 3.2-4.6 IntegratedPhysicalDamages (95th-high)] | Current Policies | ITA | Emissions¦CO2 | Mt CO2/yr | Emissions¦CO2 | scenarios - CO2 abatement | CO2 | 2055 | 116.0425 | Emissions¦CO2
Downscaling[REMIND-MAgPIE 3.2-4.6 IntegratedPhysicalDamages (95th-high)] | Current Policies | ITA | Emissions¦CO2 | Mt CO2/yr | Emissions¦CO2 | scenarios - CO2 abatement | CO2 | 2060 | 106.1376 | Emissions¦CO2
Downscaling[REMIND-MAgPIE 3.2-4.6 IntegratedPhysicalDamages (95th-high)] | Current Policies | ITA | Emissions¦CO2 | Mt CO2/yr | Emissions¦CO2 | scenarios - CO2 abatement | CO2 | 2065 | 99.0796 | Emissions¦CO2
Downscaling[REMIND-MAgPIE 3.2-4.6 IntegratedPhysicalDamages (95th-high)] | Current Policies | ITA | Emissions¦CO2 | Mt CO2/yr | Emissions¦CO2 | scenarios - CO2 abatement | CO2 | 2070 | 92.0707 | Emissions¦CO2
Downscaling[REMIND-MAgPIE 3.2-4.6 IntegratedPhysicalDamages (95th-high)] | Current Policies | ITA | Emissions¦CO2 | Mt CO2/yr | Emissions¦CO2 | scenarios - CO2 abatement | CO2 | 2075 | 82.9726 | Emissions¦CO2
Downscaling[REMIND-MAgPIE 3.2-4.6 IntegratedPhysicalDamages (95th-high)] | Current Policies | ITA | Emissions¦CO2 | Mt CO2/yr | Emissions¦CO2 | scenarios - CO2 abatement | CO2 | 2080 | 74.4035 | Emissions¦CO2
Downscaling[REMIND-MAgPIE 3.2-4.6 IntegratedPhysicalDamages (95th-high)] | Current Policies | ITA | Emissions¦CO2 | Mt CO2/yr | Emissions¦CO2 | scenarios - CO2 abatement | CO2 | 2085 | 64.8486 | Emissions¦CO2
Downscaling[REMIND-MAgPIE 3.2-4.6 IntegratedPhysicalDamages (95th-high)] | Current Policies | ITA | Emissions¦CO2 | Mt CO2/yr | Emissions¦CO2 | scenarios - CO2 abatement | CO2 | 2090 | 55.4804 | Emissions¦CO2
Downscaling[REMIND-MAgPIE 3.2-4.6 IntegratedPhysicalDamages (95th-high)] | Current Policies | ITA | Emissions¦CO2 | Mt CO2/yr | Emissions¦CO2 | scenarios - CO2 abatement | CO2 | 2095 | 49.6268 | Emissions¦CO2
Downscaling[REMIND-MAgPIE 3.2-4.6 IntegratedPhysicalDamages (95th-high)] | Current Policies | ITA | Emissions¦CO2 | Mt CO2/yr | Emissions¦CO2 | scenarios - CO2 abatement | CO2 | 2100 | 43.8781 | Emissions¦CO2
Downscaling[REMIND-MAgPIE 3.2-4.6 IntegratedPhysicalDamages (95th-high)] | Current Policies | ITA | Emissions¦CO2¦Energy | Mt CO2/yr | Emissions¦CO2¦Energy | scenarios - CO2 abatement | CO2 | 2020 | 325.506 | Emissions¦CO2¦Energy
Downscaling[REMIND-MAgPIE 3.2-4.6 IntegratedPhysicalDamages (95th-high)] | Current Policies | ITA | Emissions¦CO2¦Energy | Mt CO2/yr | Emissions¦CO2¦Energy | scenarios - CO2 abatement | CO2 | 2025 | 306.3329 | Emissions¦CO2¦Energy
Downscaling[REMIND-MAgPIE 3.2-4.6 IntegratedPhysicalDamages (95th-high)] | Current Policies | ITA | Emissions¦CO2¦Energy | Mt CO2/yr | Emissions¦CO2¦Energy | scenarios - CO2 abatement | CO2 | 2030 | 278.363 | Emissions¦CO2¦Energy
Downscaling[REMIND-MAgPIE 3.2-4.6 IntegratedPhysicalDamages (95th-high)] | Current Policies | ITA | Emissions¦CO2¦Energy | Mt CO2/yr | Emissions¦CO2¦Energy | scenarios - CO2 abatement | CO2 | 2035 | 233.2379 | Emissions¦CO2¦Energy
Downscaling[REMIND-MAgPIE 3.2-4.6 IntegratedPhysicalDamages (95th-high)] | Current Policies | ITA | Emissions¦CO2¦Energy | Mt CO2/yr | Emissions¦CO2¦Energy | scenarios - CO2 abatement | CO2 | 2040 | 197.6649 | Emissions¦CO2¦Energy
Downscaling[REMIND-MAgPIE 3.2-4.6 IntegratedPhysicalDamages (95th-high)] | Current Policies | ITA | Emissions¦CO2¦Energy | Mt CO2/yr | Emissions¦CO2¦Energy | scenarios - CO2 abatement | CO2 | 2045 | 169.6523 | Emissions¦CO2¦Energy
Downscaling[REMIND-MAgPIE 3.2-4.6 IntegratedPhysicalDamages (95th-high)] | Current Policies | ITA | Emissions¦CO2¦Energy | Mt CO2/yr | Emissions¦CO2¦Energy | scenarios - CO2 abatement | CO2 | 2050 | 158.1025 | Emissions¦CO2¦Energy
Downscaling[REMIND-MAgPIE 3.2-4.6 IntegratedPhysicalDamages (95th-high)] | Current Policies | ITA | Emissions¦CO2¦Energy | Mt CO2/yr | Emissions¦CO2¦Energy | scenarios - CO2 abatement | CO2 | 2055 | 144.7452 | Emissions¦CO2¦Energy
Downscaling[REMIND-MAgPIE 3.2-4.6 IntegratedPhysicalDamages (95th-high)] | Current Policies | ITA | Emissions¦CO2¦Energy | Mt CO2/yr | Emissions¦CO2¦Energy | scenarios - CO2 abatement | CO2 | 2060 | 134.4822 | Emissions¦CO2¦Energy
Downscaling[REMIND-MAgPIE 3.2-4.6 IntegratedPhysicalDamages (95th-high)] | Current Policies | ITA | Emissions¦CO2¦Energy | Mt CO2/yr | Emissions¦CO2¦Energy | scenarios - CO2 abatement | CO2 | 2065 | 127.0107 | Emissions¦CO2¦Energy
Downscaling[REMIND-MAgPIE 3.2-4.6 IntegratedPhysicalDamages (95th-high)] | Current Policies | ITA | Emissions¦CO2¦Energy | Mt CO2/yr | Emissions¦CO2¦Energy | scenarios - CO2 abatement | CO2 | 2070 | 119.5959 | Emissions¦CO2¦Energy
Downscaling[REMIND-MAgPIE 3.2-4.6 IntegratedPhysicalDamages (95th-high)] | Current Policies | ITA | Emissions¦CO2¦Energy | Mt CO2/yr | Emissions¦CO2¦Energy | scenarios - CO2 abatement | CO2 | 2075 | 111.1156 | Emissions¦CO2¦Energy
Downscaling[REMIND-MAgPIE 3.2-4.6 IntegratedPhysicalDamages (95th-high)] | Current Policies | ITA | Emissions¦CO2¦Energy | Mt CO2/yr | Emissions¦CO2¦Energy | scenarios - CO2 abatement | CO2 | 2080 | 103.1709 | Emissions¦CO2¦Energy
Downscaling[REMIND-MAgPIE 3.2-4.6 IntegratedPhysicalDamages (95th-high)] | Current Policies | ITA | Emissions¦CO2¦Energy | Mt CO2/yr | Emissions¦CO2¦Energy | scenarios - CO2 abatement | CO2 | 2085 | 92.5796 | Emissions¦CO2¦Energy
Downscaling[REMIND-MAgPIE 3.2-4.6 IntegratedPhysicalDamages (95th-high)] | Current Policies | ITA | Emissions¦CO2¦Energy | Mt CO2/yr | Emissions¦CO2¦Energy | scenarios - CO2 abatement | CO2 | 2090 | 82.1891 | Emissions¦CO2¦Energy
Downscaling[REMIND-MAgPIE 3.2-4.6 IntegratedPhysicalDamages (95th-high)] | Current Policies | ITA | Emissions¦CO2¦Energy | Mt CO2/yr | Emissions¦CO2¦Energy | scenarios - CO2 abatement | CO2 | 2095 | 73.3371 | Emissions¦CO2¦Energy
Downscaling[REMIND-MAgPIE 3.2-4.6 IntegratedPhysicalDamages (95th-high)] | Current Policies | ITA | Emissions¦CO2¦Energy | Mt CO2/yr | Emissions¦CO2¦Energy | scenarios - CO2 abatement | CO2 | 2100 | 64.5869 | Emissions¦CO2¦Energy
Downscaling[REMIND-MAgPIE 3.2-4.6 IntegratedPhysicalDamages (95th-high)] | Delayed transition | ITA | Carbon Sequestration¦CCS | Mt CO2/yr | Carbon Sequestration¦CCS | CCS potential |  | 2020 | 0 | Carbon Sequestration¦CCS
Downscaling[REMIND-MAgPIE 3.2-4.6 IntegratedPhysicalDamages (95th-high)] | Delayed transition | ITA | Carbon Sequestration¦CCS | Mt CO2/yr | Carbon Sequestration¦CCS | CCS potential |  | 2025 | 0.2161 | Carbon Sequestration¦CCS
Downscaling[REMIND-MAgPIE 3.2-4.6 IntegratedPhysicalDamages (95th-high)] | Delayed transition | ITA | Carbon Sequestration¦CCS | Mt CO2/yr | Carbon Sequestration¦CCS | CCS potential |  | 2030 | 0.2298 | Carbon Sequestration¦CCS
Downscaling[REMIND-MAgPIE 3.2-4.6 IntegratedPhysicalDamages (95th-high)] | Delayed transition | ITA | Carbon Sequestration¦CCS | Mt CO2/yr | Carbon Sequestration¦CCS | CCS potential |  | 2035 | 1.4271 | Carbon Sequestration¦CCS
Downscaling[REMIND-MAgPIE 3.2-4.6 IntegratedPhysicalDamages (95th-high)] | Delayed transition | ITA | Carbon Sequestration¦CCS | Mt CO2/yr | Carbon Sequestration¦CCS | CCS potential |  | 2040 | 22.7464 | Carbon Sequestration¦CCS
Downscaling[REMIND-MAgPIE 3.2-4.6 IntegratedPhysicalDamages (95th-high)] | Delayed transition | ITA | Carbon Sequestration¦CCS | Mt CO2/yr | Carbon Sequestration¦CCS | CCS potential |  | 2045 | 55.3415 | Carbon Sequestration¦CCS
Downscaling[REMIND-MAgPIE 3.2-4.6 IntegratedPhysicalDamages (95th-high)] | Delayed transition | ITA | Carbon Sequestration¦CCS | Mt CO2/yr | Carbon Sequestration¦CCS | CCS potential |  | 2050 | 68.0365 | Carbon Sequestration¦CCS
Downscaling[REMIND-MAgPIE 3.2-4.6 IntegratedPhysicalDamages (95th-high)] | Delayed transition | ITA | Carbon Sequestration¦CCS | Mt CO2/yr | Carbon Sequestration¦CCS | CCS potential |  | 2055 | 72.2696 | Carbon Sequestration¦CCS
Downscaling[REMIND-MAgPIE 3.2-4.6 IntegratedPhysicalDamages (95th-high)] | Delayed transition | ITA | Carbon Sequestration¦CCS | Mt CO2/yr | Carbon Sequestration¦CCS | CCS potential |  | 2060 | 71.5284 | Carbon Sequestration¦CCS
Downscaling[REMIND-MAgPIE 3.2-4.6 IntegratedPhysicalDamages (95th-high)] | Delayed transition | ITA | Carbon Sequestration¦CCS | Mt CO2/yr | Carbon Sequestration¦CCS | CCS potential |  | 2065 | 70.4237 | Carbon Sequestration¦CCS
Downscaling[REMIND-MAgPIE 3.2-4.6 IntegratedPhysicalDamages (95th-high)] | Delayed transition | ITA | Carbon Sequestration¦CCS | Mt CO2/yr | Carbon Sequestration¦CCS | CCS potential |  | 2070 | 68.888 | Carbon Sequestration¦CCS
Downscaling[REMIND-MAgPIE 3.2-4.6 IntegratedPhysicalDamages (95th-high)] | Delayed transition | ITA | Carbon Sequestration¦CCS | Mt CO2/yr | Carbon Sequestration¦CCS | CCS potential |  | 2075 | 61.9941 | Carbon Sequestration¦CCS
Downscaling[REMIND-MAgPIE 3.2-4.6 IntegratedPhysicalDamages (95th-high)] | Delayed transition | ITA | Carbon Sequestration¦CCS | Mt CO2/yr | Carbon Sequestration¦CCS | CCS potential |  | 2080 | 54.9181 | Carbon Sequestration¦CCS
Downscaling[REMIND-MAgPIE 3.2-4.6 IntegratedPhysicalDamages (95th-high)] | Delayed transition | ITA | Carbon Sequestration¦CCS | Mt CO2/yr | Carbon Sequestration¦CCS | CCS potential |  | 2085 | 44.9029 | Carbon Sequestration¦CCS
Downscaling[REMIND-MAgPIE 3.2-4.6 IntegratedPhysicalDamages (95th-high)] | Delayed transition | ITA | Carbon Sequestration¦CCS | Mt CO2/yr | Carbon Sequestration¦CCS | CCS potential |  | 2090 | 34.8513 | Carbon Sequestration¦CCS
Downscaling[REMIND-MAgPIE 3.2-4.6 IntegratedPhysicalDamages (95th-high)] | Delayed transition | ITA | Carbon Sequestration¦CCS | Mt CO2/yr | Carbon Sequestration¦CCS | CCS potential |  | 2095 | 32.6711 | Carbon Sequestration¦CCS
Downscaling[REMIND-MAgPIE 3.2-4.6 IntegratedPhysicalDamages (95th-high)] | Delayed transition | ITA | Carbon Sequestration¦CCS | Mt CO2/yr | Carbon Sequestration¦CCS | CCS potential |  | 2100 | 30.4634 | Carbon Sequestration¦CCS
Downscaling[REMIND-MAgPIE 3.2-4.6 IntegratedPhysicalDamages (95th-high)] | Delayed transition | ITA | Final Energy¦Industry¦Electricity | EJ/yr | Final Energy¦Industry¦Electricity | demand_projection | elc_industry | 2020 | 0.4649 | Final Energy¦Industry¦Electricity
Downscaling[REMIND-MAgPIE 3.2-4.6 IntegratedPhysicalDamages (95th-high)] | Delayed transition | ITA | Final Energy¦Industry¦Electricity | EJ/yr | Final Energy¦Industry¦Electricity | demand_projection | elc_industry | 2025 | 0.5262 | Final Energy¦Industry¦Electricity
Downscaling[REMIND-MAgPIE 3.2-4.6 IntegratedPhysicalDamages (95th-high)] | Delayed transition | ITA | Final Energy¦Industry¦Electricity | EJ/yr | Final Energy¦Industry¦Electricity | demand_projection | elc_industry | 2030 | 0.5529 | Final Energy¦Industry¦Electricity
Downscaling[REMIND-MAgPIE 3.2-4.6 IntegratedPhysicalDamages (95th-high)] | Delayed transition | ITA | Final Energy¦Industry¦Electricity | EJ/yr | Final Energy¦Industry¦Electricity | demand_projection | elc_industry | 2035 | 0.5981 | Final Energy¦Industry¦Electricity
Downscaling[REMIND-MAgPIE 3.2-4.6 IntegratedPhysicalDamages (95th-high)] | Delayed transition | ITA | Final Energy¦Industry¦Electricity | EJ/yr | Final Energy¦Industry¦Electricity | demand_projection | elc_industry | 2040 | 0.7248 | Final Energy¦Industry¦Electricity
Downscaling[REMIND-MAgPIE 3.2-4.6 IntegratedPhysicalDamages (95th-high)] | Delayed transition | ITA | Final Energy¦Industry¦Electricity | EJ/yr | Final Energy¦Industry¦Electricity | demand_projection | elc_industry | 2045 | 0.7569 | Final Energy¦Industry¦Electricity
Downscaling[REMIND-MAgPIE 3.2-4.6 IntegratedPhysicalDamages (95th-high)] | Delayed transition | ITA | Final Energy¦Industry¦Electricity | EJ/yr | Final Energy¦Industry¦Electricity | demand_projection | elc_industry | 2050 | 0.7326 | Final Energy¦Industry¦Electricity
Downscaling[REMIND-MAgPIE 3.2-4.6 IntegratedPhysicalDamages (95th-high)] | Delayed transition | ITA | Final Energy¦Industry¦Electricity | EJ/yr | Final Energy¦Industry¦Electricity | demand_projection | elc_industry | 2055 | 0.6983 | Final Energy¦Industry¦Electricity
Downscaling[REMIND-MAgPIE 3.2-4.6 IntegratedPhysicalDamages (95th-high)] | Delayed transition | ITA | Final Energy¦Industry¦Electricity | EJ/yr | Final Energy¦Industry¦Electricity | demand_projection | elc_industry | 2060 | 0.6349 | Final Energy¦Industry¦Electricity
Downscaling[REMIND-MAgPIE 3.2-4.6 IntegratedPhysicalDamages (95th-high)] | Delayed transition | ITA | Final Energy¦Industry¦Electricity | EJ/yr | Final Energy¦Industry¦Electricity | demand_projection | elc_industry | 2065 | 0.6043 | Final Energy¦Industry¦Electricity
Downscaling[REMIND-MAgPIE 3.2-4.6 IntegratedPhysicalDamages (95th-high)] | Delayed transition | ITA | Final Energy¦Industry¦Electricity | EJ/yr | Final Energy¦Industry¦Electricity | demand_projection | elc_industry | 2070 | 0.5734 | Final Energy¦Industry¦Electricity
Downscaling[REMIND-MAgPIE 3.2-4.6 IntegratedPhysicalDamages (95th-high)] | Delayed transition | ITA | Final Energy¦Industry¦Electricity | EJ/yr | Final Energy¦Industry¦Electricity | demand_projection | elc_industry | 2075 | 0.5488 | Final Energy¦Industry¦Electricity
Downscaling[REMIND-MAgPIE 3.2-4.6 IntegratedPhysicalDamages (95th-high)] | Delayed transition | ITA | Final Energy¦Industry¦Electricity | EJ/yr | Final Energy¦Industry¦Electricity | demand_projection | elc_industry | 2080 | 0.5226 | Final Energy¦Industry¦Electricity
Downscaling[REMIND-MAgPIE 3.2-4.6 IntegratedPhysicalDamages (95th-high)] | Delayed transition | ITA | Final Energy¦Industry¦Electricity | EJ/yr | Final Energy¦Industry¦Electricity | demand_projection | elc_industry | 2085 | 0.4875 | Final Energy¦Industry¦Electricity
Downscaling[REMIND-MAgPIE 3.2-4.6 IntegratedPhysicalDamages (95th-high)] | Delayed transition | ITA | Final Energy¦Industry¦Electricity | EJ/yr | Final Energy¦Industry¦Electricity | demand_projection | elc_industry | 2090 | 0.4506 | Final Energy¦Industry¦Electricity
Downscaling[REMIND-MAgPIE 3.2-4.6 IntegratedPhysicalDamages (95th-high)] | Delayed transition | ITA | Final Energy¦Industry¦Electricity | EJ/yr | Final Energy¦Industry¦Electricity | demand_projection | elc_industry | 2095 | 0.4141 | Final Energy¦Industry¦Electricity
Downscaling[REMIND-MAgPIE 3.2-4.6 IntegratedPhysicalDamages (95th-high)] | Delayed transition | ITA | Final Energy¦Industry¦Electricity | EJ/yr | Final Energy¦Industry¦Electricity | demand_projection | elc_industry | 2100 | 0.3802 | Final Energy¦Industry¦Electricity
Downscaling[REMIND-MAgPIE 3.2-4.6 IntegratedPhysicalDamages (95th-high)] | Delayed transition | ITA | Final Energy¦Residential and Commercial¦Electricity | EJ/yr | Final Energy¦Residential and Commercial¦Electricity | demand_projection | elc_buildings | 2020 | 0.5642 | Final Energy¦Residential and Commercial¦Electricity
Downscaling[REMIND-MAgPIE 3.2-4.6 IntegratedPhysicalDamages (95th-high)] | Delayed transition | ITA | Final Energy¦Residential and Commercial¦Electricity | EJ/yr | Final Energy¦Residential and Commercial¦Electricity | demand_projection | elc_buildings | 2025 | 0.6278 | Final Energy¦Residential and Commercial¦Electricity
Downscaling[REMIND-MAgPIE 3.2-4.6 IntegratedPhysicalDamages (95th-high)] | Delayed transition | ITA | Final Energy¦Residential and Commercial¦Electricity | EJ/yr | Final Energy¦Residential and Commercial¦Electricity | demand_projection | elc_buildings | 2030 | 0.6803 | Final Energy¦Residential and Commercial¦Electricity
Downscaling[REMIND-MAgPIE 3.2-4.6 IntegratedPhysicalDamages (95th-high)] | Delayed transition | ITA | Final Energy¦Residential and Commercial¦Electricity | EJ/yr | Final Energy¦Residential and Commercial¦Electricity | demand_projection | elc_buildings | 2035 | 0.7464 | Final Energy¦Residential and Commercial¦Electricity
Downscaling[REMIND-MAgPIE 3.2-4.6 IntegratedPhysicalDamages (95th-high)] | Delayed transition | ITA | Final Energy¦Residential and Commercial¦Electricity | EJ/yr | Final Energy¦Residential and Commercial¦Electricity | demand_projection | elc_buildings | 2040 | 0.8788 | Final Energy¦Residential and Commercial¦Electricity
Downscaling[REMIND-MAgPIE 3.2-4.6 IntegratedPhysicalDamages (95th-high)] | Delayed transition | ITA | Final Energy¦Residential and Commercial¦Electricity | EJ/yr | Final Energy¦Residential and Commercial¦Electricity | demand_projection | elc_buildings | 2045 | 0.9866 | Final Energy¦Residential and Commercial¦Electricity
Downscaling[REMIND-MAgPIE 3.2-4.6 IntegratedPhysicalDamages (95th-high)] | Delayed transition | ITA | Final Energy¦Residential and Commercial¦Electricity | EJ/yr | Final Energy¦Residential and Commercial¦Electricity | demand_projection | elc_buildings | 2050 | 0.998 | Final Energy¦Residential and Commercial¦Electricity
Downscaling[REMIND-MAgPIE 3.2-4.6 IntegratedPhysicalDamages (95th-high)] | Delayed transition | ITA | Final Energy¦Residential and Commercial¦Electricity | EJ/yr | Final Energy¦Residential and Commercial¦Electricity | demand_projection | elc_buildings | 2055 | 0.9607 | Final Energy¦Residential and Commercial¦Electricity
Downscaling[REMIND-MAgPIE 3.2-4.6 IntegratedPhysicalDamages (95th-high)] | Delayed transition | ITA | Final Energy¦Residential and Commercial¦Electricity | EJ/yr | Final Energy¦Residential and Commercial¦Electricity | demand_projection | elc_buildings | 2060 | 0.9672 | Final Energy¦Residential and Commercial¦Electricity
Downscaling[REMIND-MAgPIE 3.2-4.6 IntegratedPhysicalDamages (95th-high)] | Delayed transition | ITA | Final Energy¦Residential and Commercial¦Electricity | EJ/yr | Final Energy¦Residential and Commercial¦Electricity | demand_projection | elc_buildings | 2065 | 0.9906 | Final Energy¦Residential and Commercial¦Electricity
Downscaling[REMIND-MAgPIE 3.2-4.6 IntegratedPhysicalDamages (95th-high)] | Delayed transition | ITA | Final Energy¦Residential and Commercial¦Electricity | EJ/yr | Final Energy¦Residential and Commercial¦Electricity | demand_projection | elc_buildings | 2070 | 1.0081 | Final Energy¦Residential and Commercial¦Electricity
Downscaling[REMIND-MAgPIE 3.2-4.6 IntegratedPhysicalDamages (95th-high)] | Delayed transition | ITA | Final Energy¦Residential and Commercial¦Electricity | EJ/yr | Final Energy¦Residential and Commercial¦Electricity | demand_projection | elc_buildings | 2075 | 1.0567 | Final Energy¦Residential and Commercial¦Electricity
Downscaling[REMIND-MAgPIE 3.2-4.6 IntegratedPhysicalDamages (95th-high)] | Delayed transition | ITA | Final Energy¦Residential and Commercial¦Electricity | EJ/yr | Final Energy¦Residential and Commercial¦Electricity | demand_projection | elc_buildings | 2080 | 1.1009 | Final Energy¦Residential and Commercial¦Electricity
Downscaling[REMIND-MAgPIE 3.2-4.6 IntegratedPhysicalDamages (95th-high)] | Delayed transition | ITA | Final Energy¦Residential and Commercial¦Electricity | EJ/yr | Final Energy¦Residential and Commercial¦Electricity | demand_projection | elc_buildings | 2085 | 1.1309 | Final Energy¦Residential and Commercial¦Electricity
Downscaling[REMIND-MAgPIE 3.2-4.6 IntegratedPhysicalDamages (95th-high)] | Delayed transition | ITA | Final Energy¦Residential and Commercial¦Electricity | EJ/yr | Final Energy¦Residential and Commercial¦Electricity | demand_projection | elc_buildings | 2090 | 1.1537 | Final Energy¦Residential and Commercial¦Electricity
Downscaling[REMIND-MAgPIE 3.2-4.6 IntegratedPhysicalDamages (95th-high)] | Delayed transition | ITA | Final Energy¦Residential and Commercial¦Electricity | EJ/yr | Final Energy¦Residential and Commercial¦Electricity | demand_projection | elc_buildings | 2095 | 1.1769 | Final Energy¦Residential and Commercial¦Electricity
Downscaling[REMIND-MAgPIE 3.2-4.6 IntegratedPhysicalDamages (95th-high)] | Delayed transition | ITA | Final Energy¦Residential and Commercial¦Electricity | EJ/yr | Final Energy¦Residential and Commercial¦Electricity | demand_projection | elc_buildings | 2100 | 1.1921 | Final Energy¦Residential and Commercial¦Electricity
Downscaling[REMIND-MAgPIE 3.2-4.6 IntegratedPhysicalDamages (95th-high)] | Delayed transition | ITA | Final Energy¦Transportation¦Electricity | EJ/yr | Final Energy¦Transportation¦Electricity | demand_projection | elc_transport | 2020 | 0.0489 | Final Energy¦Transportation¦Electricity
Downscaling[REMIND-MAgPIE 3.2-4.6 IntegratedPhysicalDamages (95th-high)] | Delayed transition | ITA | Final Energy¦Transportation¦Electricity | EJ/yr | Final Energy¦Transportation¦Electricity | demand_projection | elc_transport | 2025 | 0.0969 | Final Energy¦Transportation¦Electricity
Downscaling[REMIND-MAgPIE 3.2-4.6 IntegratedPhysicalDamages (95th-high)] | Delayed transition | ITA | Final Energy¦Transportation¦Electricity | EJ/yr | Final Energy¦Transportation¦Electricity | demand_projection | elc_transport | 2030 | 0.1609 | Final Energy¦Transportation¦Electricity
Downscaling[REMIND-MAgPIE 3.2-4.6 IntegratedPhysicalDamages (95th-high)] | Delayed transition | ITA | Final Energy¦Transportation¦Electricity | EJ/yr | Final Energy¦Transportation¦Electricity | demand_projection | elc_transport | 2035 | 0.2262 | Final Energy¦Transportation¦Electricity
Downscaling[REMIND-MAgPIE 3.2-4.6 IntegratedPhysicalDamages (95th-high)] | Delayed transition | ITA | Final Energy¦Transportation¦Electricity | EJ/yr | Final Energy¦Transportation¦Electricity | demand_projection | elc_transport | 2040 | 0.267 | Final Energy¦Transportation¦Electricity
Downscaling[REMIND-MAgPIE 3.2-4.6 IntegratedPhysicalDamages (95th-high)] | Delayed transition | ITA | Final Energy¦Transportation¦Electricity | EJ/yr | Final Energy¦Transportation¦Electricity | demand_projection | elc_transport | 2045 | 0.2851 | Final Energy¦Transportation¦Electricity
Downscaling[REMIND-MAgPIE 3.2-4.6 IntegratedPhysicalDamages (95th-high)] | Delayed transition | ITA | Final Energy¦Transportation¦Electricity | EJ/yr | Final Energy¦Transportation¦Electricity | demand_projection | elc_transport | 2050 | 0.2982 | Final Energy¦Transportation¦Electricity
Downscaling[REMIND-MAgPIE 3.2-4.6 IntegratedPhysicalDamages (95th-high)] | Delayed transition | ITA | Final Energy¦Transportation¦Electricity | EJ/yr | Final Energy¦Transportation¦Electricity | demand_projection | elc_transport | 2055 | 0.3118 | Final Energy¦Transportation¦Electricity
Downscaling[REMIND-MAgPIE 3.2-4.6 IntegratedPhysicalDamages (95th-high)] | Delayed transition | ITA | Final Energy¦Transportation¦Electricity | EJ/yr | Final Energy¦Transportation¦Electricity | demand_projection | elc_transport | 2060 | 0.321 | Final Energy¦Transportation¦Electricity
Downscaling[REMIND-MAgPIE 3.2-4.6 IntegratedPhysicalDamages (95th-high)] | Delayed transition | ITA | Final Energy¦Transportation¦Electricity | EJ/yr | Final Energy¦Transportation¦Electricity | demand_projection | elc_transport | 2065 | 0.3247 | Final Energy¦Transportation¦Electricity
Downscaling[REMIND-MAgPIE 3.2-4.6 IntegratedPhysicalDamages (95th-high)] | Delayed transition | ITA | Final Energy¦Transportation¦Electricity | EJ/yr | Final Energy¦Transportation¦Electricity | demand_projection | elc_transport | 2070 | 0.3253 | Final Energy¦Transportation¦Electricity
Downscaling[REMIND-MAgPIE 3.2-4.6 IntegratedPhysicalDamages (95th-high)] | Delayed transition | ITA | Final Energy¦Transportation¦Electricity | EJ/yr | Final Energy¦Transportation¦Electricity | demand_projection | elc_transport | 2075 | 0.3272 | Final Energy¦Transportation¦Electricity
Downscaling[REMIND-MAgPIE 3.2-4.6 IntegratedPhysicalDamages (95th-high)] | Delayed transition | ITA | Final Energy¦Transportation¦Electricity | EJ/yr | Final Energy¦Transportation¦Electricity | demand_projection | elc_transport | 2080 | 0.3304 | Final Energy¦Transportation¦Electricity
Downscaling[REMIND-MAgPIE 3.2-4.6 IntegratedPhysicalDamages (95th-high)] | Delayed transition | ITA | Final Energy¦Transportation¦Electricity | EJ/yr | Final Energy¦Transportation¦Electricity | demand_projection | elc_transport | 2085 | 0.331 | Final Energy¦Transportation¦Electricity
Downscaling[REMIND-MAgPIE 3.2-4.6 IntegratedPhysicalDamages (95th-high)] | Delayed transition | ITA | Final Energy¦Transportation¦Electricity | EJ/yr | Final Energy¦Transportation¦Electricity | demand_projection | elc_transport | 2090 | 0.3297 | Final Energy¦Transportation¦Electricity
Downscaling[REMIND-MAgPIE 3.2-4.6 IntegratedPhysicalDamages (95th-high)] | Delayed transition | ITA | Final Energy¦Transportation¦Electricity | EJ/yr | Final Energy¦Transportation¦Electricity | demand_projection | elc_transport | 2095 | 0.3279 | Final Energy¦Transportation¦Electricity
Downscaling[REMIND-MAgPIE 3.2-4.6 IntegratedPhysicalDamages (95th-high)] | Delayed transition | ITA | Final Energy¦Transportation¦Electricity | EJ/yr | Final Energy¦Transportation¦Electricity | demand_projection | elc_transport | 2100 | 0.3269 | Final Energy¦Transportation¦Electricity
Downscaling[REMIND-MAgPIE 3.2-4.6 IntegratedPhysicalDamages (95th-high)] | Delayed transition | ITA | Secondary Energy¦Hydrogen | EJ/yr | Secondary Energy¦Hydrogen | demand_projection | hydrogen_allsect | 2020 | 0.0078 | Secondary Energy¦Hydrogen
Downscaling[REMIND-MAgPIE 3.2-4.6 IntegratedPhysicalDamages (95th-high)] | Delayed transition | ITA | Secondary Energy¦Hydrogen | EJ/yr | Secondary Energy¦Hydrogen | demand_projection | hydrogen_allsect | 2025 | 0.0356 | Secondary Energy¦Hydrogen
Downscaling[REMIND-MAgPIE 3.2-4.6 IntegratedPhysicalDamages (95th-high)] | Delayed transition | ITA | Secondary Energy¦Hydrogen | EJ/yr | Secondary Energy¦Hydrogen | demand_projection | hydrogen_allsect | 2030 | 0.0677 | Secondary Energy¦Hydrogen
Downscaling[REMIND-MAgPIE 3.2-4.6 IntegratedPhysicalDamages (95th-high)] | Delayed transition | ITA | Secondary Energy¦Hydrogen | EJ/yr | Secondary Energy¦Hydrogen | demand_projection | hydrogen_allsect | 2035 | 0.0817 | Secondary Energy¦Hydrogen
Downscaling[REMIND-MAgPIE 3.2-4.6 IntegratedPhysicalDamages (95th-high)] | Delayed transition | ITA | Secondary Energy¦Hydrogen | EJ/yr | Secondary Energy¦Hydrogen | demand_projection | hydrogen_allsect | 2040 | 0.1062 | Secondary Energy¦Hydrogen
Downscaling[REMIND-MAgPIE 3.2-4.6 IntegratedPhysicalDamages (95th-high)] | Delayed transition | ITA | Secondary Energy¦Hydrogen | EJ/yr | Secondary Energy¦Hydrogen | demand_projection | hydrogen_allsect | 2045 | 0.2266 | Secondary Energy¦Hydrogen
Downscaling[REMIND-MAgPIE 3.2-4.6 IntegratedPhysicalDamages (95th-high)] | Delayed transition | ITA | Secondary Energy¦Hydrogen | EJ/yr | Secondary Energy¦Hydrogen | demand_projection | hydrogen_allsect | 2050 | 0.3744 | Secondary Energy¦Hydrogen
Downscaling[REMIND-MAgPIE 3.2-4.6 IntegratedPhysicalDamages (95th-high)] | Delayed transition | ITA | Secondary Energy¦Hydrogen | EJ/yr | Secondary Energy¦Hydrogen | demand_projection | hydrogen_allsect | 2055 | 0.4726 | Secondary Energy¦Hydrogen
Downscaling[REMIND-MAgPIE 3.2-4.6 IntegratedPhysicalDamages (95th-high)] | Delayed transition | ITA | Secondary Energy¦Hydrogen | EJ/yr | Secondary Energy¦Hydrogen | demand_projection | hydrogen_allsect | 2060 | 0.5654 | Secondary Energy¦Hydrogen
Downscaling[REMIND-MAgPIE 3.2-4.6 IntegratedPhysicalDamages (95th-high)] | Delayed transition | ITA | Secondary Energy¦Hydrogen | EJ/yr | Secondary Energy¦Hydrogen | demand_projection | hydrogen_allsect | 2065 | 0.5597 | Secondary Energy¦Hydrogen
Downscaling[REMIND-MAgPIE 3.2-4.6 IntegratedPhysicalDamages (95th-high)] | Delayed transition | ITA | Secondary Energy¦Hydrogen | EJ/yr | Secondary Energy¦Hydrogen | demand_projection | hydrogen_allsect | 2070 | 0.5481 | Secondary Energy¦Hydrogen
Downscaling[REMIND-MAgPIE 3.2-4.6 IntegratedPhysicalDamages (95th-high)] | Delayed transition | ITA | Secondary Energy¦Hydrogen | EJ/yr | Secondary Energy¦Hydrogen | demand_projection | hydrogen_allsect | 2075 | 0.5121 | Secondary Energy¦Hydrogen
Downscaling[REMIND-MAgPIE 3.2-4.6 IntegratedPhysicalDamages (95th-high)] | Delayed transition | ITA | Secondary Energy¦Hydrogen | EJ/yr | Secondary Energy¦Hydrogen | demand_projection | hydrogen_allsect | 2080 | 0.4737 | Secondary Energy¦Hydrogen
Downscaling[REMIND-MAgPIE 3.2-4.6 IntegratedPhysicalDamages (95th-high)] | Delayed transition | ITA | Secondary Energy¦Hydrogen | EJ/yr | Secondary Energy¦Hydrogen | demand_projection | hydrogen_allsect | 2085 | 0.4402 | Secondary Energy¦Hydrogen
Downscaling[REMIND-MAgPIE 3.2-4.6 IntegratedPhysicalDamages (95th-high)] | Delayed transition | ITA | Secondary Energy¦Hydrogen | EJ/yr | Secondary Energy¦Hydrogen | demand_projection | hydrogen_allsect | 2090 | 0.4016 | Secondary Energy¦Hydrogen
Downscaling[REMIND-MAgPIE 3.2-4.6 IntegratedPhysicalDamages (95th-high)] | Delayed transition | ITA | Secondary Energy¦Hydrogen | EJ/yr | Secondary Energy¦Hydrogen | demand_projection | hydrogen_allsect | 2095 | 0.3855 | Secondary Energy¦Hydrogen
Downscaling[REMIND-MAgPIE 3.2-4.6 IntegratedPhysicalDamages (95th-high)] | Delayed transition | ITA | Secondary Energy¦Hydrogen | EJ/yr | Secondary Energy¦Hydrogen | demand_projection | hydrogen_allsect | 2100 | 0.3684 | Secondary Energy¦Hydrogen
Downscaling[REMIND-MAgPIE 3.2-4.6 IntegratedPhysicalDamages (95th-high)] | Delayed transition | ITA | Emissions¦CO2¦Power (estimated) | Mt CO2 | Secondary Energy¦Electricity¦Coal | elec_co2 |  | 2020 | 4.935 | Secondary Energy¦Electricity¦Coal | 94
Downscaling[REMIND-MAgPIE 3.2-4.6 IntegratedPhysicalDamages (95th-high)] | Delayed transition | ITA | Emissions¦CO2¦Power (estimated) | Mt CO2 | Secondary Energy¦Electricity¦Coal | elec_co2 |  | 2025 | 0.2914 | Secondary Energy¦Electricity¦Coal | 94
Downscaling[REMIND-MAgPIE 3.2-4.6 IntegratedPhysicalDamages (95th-high)] | Delayed transition | ITA | Emissions¦CO2¦Power (estimated) | Mt CO2 | Secondary Energy¦Electricity¦Coal | elec_co2 |  | 2030 | 0.1692 | Secondary Energy¦Electricity¦Coal | 94
Downscaling[REMIND-MAgPIE 3.2-4.6 IntegratedPhysicalDamages (95th-high)] | Delayed transition | ITA | Emissions¦CO2¦Power (estimated) | Mt CO2 | Secondary Energy¦Electricity¦Coal | elec_co2 |  | 2035 | 0.0658 | Secondary Energy¦Electricity¦Coal | 94
Downscaling[REMIND-MAgPIE 3.2-4.6 IntegratedPhysicalDamages (95th-high)] | Delayed transition | ITA | Emissions¦CO2¦Power (estimated) | Mt CO2 | Secondary Energy¦Electricity¦Coal | elec_co2 |  | 2040 | 0 | Secondary Energy¦Electricity¦Coal | 94
Downscaling[REMIND-MAgPIE 3.2-4.6 IntegratedPhysicalDamages (95th-high)] | Delayed transition | ITA | Emissions¦CO2¦Power (estimated) | Mt CO2 | Secondary Energy¦Electricity¦Coal | elec_co2 |  | 2045 | 0 | Secondary Energy¦Electricity¦Coal | 94
Downscaling[REMIND-MAgPIE 3.2-4.6 IntegratedPhysicalDamages (95th-high)] | Delayed transition | ITA | Emissions¦CO2¦Power (estimated) | Mt CO2 | Secondary Energy¦Electricity¦Coal | elec_co2 |  | 2050 | 0 | Secondary Energy¦Electricity¦Coal | 94
Downscaling[REMIND-MAgPIE 3.2-4.6 IntegratedPhysicalDamages (95th-high)] | Delayed transition | ITA | Emissions¦CO2¦Power (estimated) | Mt CO2 | Secondary Energy¦Electricity¦Coal | elec_co2 |  | 2055 | 0 | Secondary Energy¦Electricity¦Coal | 94
Downscaling[REMIND-MAgPIE 3.2-4.6 IntegratedPhysicalDamages (95th-high)] | Delayed transition | ITA | Emissions¦CO2¦Power (estimated) | Mt CO2 | Secondary Energy¦Electricity¦Coal | elec_co2 |  | 2060 | 0 | Secondary Energy¦Electricity¦Coal | 94
Downscaling[REMIND-MAgPIE 3.2-4.6 IntegratedPhysicalDamages (95th-high)] | Delayed transition | ITA | Emissions¦CO2¦Power (estimated) | Mt CO2 | Secondary Energy¦Electricity¦Coal | elec_co2 |  | 2065 | 0 | Secondary Energy¦Electricity¦Coal | 94
Downscaling[REMIND-MAgPIE 3.2-4.6 IntegratedPhysicalDamages (95th-high)] | Delayed transition | ITA | Emissions¦CO2¦Power (estimated) | Mt CO2 | Secondary Energy¦Electricity¦Coal | elec_co2 |  | 2070 | 0 | Secondary Energy¦Electricity¦Coal | 94
Downscaling[REMIND-MAgPIE 3.2-4.6 IntegratedPhysicalDamages (95th-high)] | Delayed transition | ITA | Emissions¦CO2¦Power (estimated) | Mt CO2 | Secondary Energy¦Electricity¦Coal | elec_co2 |  | 2075 | 0 | Secondary Energy¦Electricity¦Coal | 94
Downscaling[REMIND-MAgPIE 3.2-4.6 IntegratedPhysicalDamages (95th-high)] | Delayed transition | ITA | Emissions¦CO2¦Power (estimated) | Mt CO2 | Secondary Energy¦Electricity¦Coal | elec_co2 |  | 2080 | 0 | Secondary Energy¦Electricity¦Coal | 94
Downscaling[REMIND-MAgPIE 3.2-4.6 IntegratedPhysicalDamages (95th-high)] | Delayed transition | ITA | Emissions¦CO2¦Power (estimated) | Mt CO2 | Secondary Energy¦Electricity¦Coal | elec_co2 |  | 2085 | 0 | Secondary Energy¦Electricity¦Coal | 94
Downscaling[REMIND-MAgPIE 3.2-4.6 IntegratedPhysicalDamages (95th-high)] | Delayed transition | ITA | Emissions¦CO2¦Power (estimated) | Mt CO2 | Secondary Energy¦Electricity¦Coal | elec_co2 |  | 2090 | 0 | Secondary Energy¦Electricity¦Coal | 94
Downscaling[REMIND-MAgPIE 3.2-4.6 IntegratedPhysicalDamages (95th-high)] | Delayed transition | ITA | Emissions¦CO2¦Power (estimated) | Mt CO2 | Secondary Energy¦Electricity¦Coal | elec_co2 |  | 2095 | 0 | Secondary Energy¦Electricity¦Coal | 94
Downscaling[REMIND-MAgPIE 3.2-4.6 IntegratedPhysicalDamages (95th-high)] | Delayed transition | ITA | Emissions¦CO2¦Power (estimated) | Mt CO2 | Secondary Energy¦Electricity¦Coal | elec_co2 |  | 2100 | 0 | Secondary Energy¦Electricity¦Coal | 94
Downscaling[REMIND-MAgPIE 3.2-4.6 IntegratedPhysicalDamages (95th-high)] | Delayed transition | ITA | Emissions¦CO2¦Power (estimated) | Mt CO2 | Secondary Energy¦Electricity¦Gas | elec_co2 |  | 2020 | 27.896 | Secondary Energy¦Electricity¦Gas | 55
Downscaling[REMIND-MAgPIE 3.2-4.6 IntegratedPhysicalDamages (95th-high)] | Delayed transition | ITA | Emissions¦CO2¦Power (estimated) | Mt CO2 | Secondary Energy¦Electricity¦Gas | elec_co2 |  | 2025 | 30.976 | Secondary Energy¦Electricity¦Gas | 55
Downscaling[REMIND-MAgPIE 3.2-4.6 IntegratedPhysicalDamages (95th-high)] | Delayed transition | ITA | Emissions¦CO2¦Power (estimated) | Mt CO2 | Secondary Energy¦Electricity¦Gas | elec_co2 |  | 2030 | 25.388 | Secondary Energy¦Electricity¦Gas | 55
Downscaling[REMIND-MAgPIE 3.2-4.6 IntegratedPhysicalDamages (95th-high)] | Delayed transition | ITA | Emissions¦CO2¦Power (estimated) | Mt CO2 | Secondary Energy¦Electricity¦Gas | elec_co2 |  | 2035 | 14.1075 | Secondary Energy¦Electricity¦Gas | 55
Downscaling[REMIND-MAgPIE 3.2-4.6 IntegratedPhysicalDamages (95th-high)] | Delayed transition | ITA | Emissions¦CO2¦Power (estimated) | Mt CO2 | Secondary Energy¦Electricity¦Gas | elec_co2 |  | 2040 | 1.188 | Secondary Energy¦Electricity¦Gas | 55
Downscaling[REMIND-MAgPIE 3.2-4.6 IntegratedPhysicalDamages (95th-high)] | Delayed transition | ITA | Emissions¦CO2¦Power (estimated) | Mt CO2 | Secondary Energy¦Electricity¦Gas | elec_co2 |  | 2045 | 0.7425 | Secondary Energy¦Electricity¦Gas | 55
Downscaling[REMIND-MAgPIE 3.2-4.6 IntegratedPhysicalDamages (95th-high)] | Delayed transition | ITA | Emissions¦CO2¦Power (estimated) | Mt CO2 | Secondary Energy¦Electricity¦Gas | elec_co2 |  | 2050 | 0.319 | Secondary Energy¦Electricity¦Gas | 55
Downscaling[REMIND-MAgPIE 3.2-4.6 IntegratedPhysicalDamages (95th-high)] | Delayed transition | ITA | Emissions¦CO2¦Power (estimated) | Mt CO2 | Secondary Energy¦Electricity¦Gas | elec_co2 |  | 2055 | 0.0715 | Secondary Energy¦Electricity¦Gas | 55
Downscaling[REMIND-MAgPIE 3.2-4.6 IntegratedPhysicalDamages (95th-high)] | Delayed transition | ITA | Emissions¦CO2¦Power (estimated) | Mt CO2 | Secondary Energy¦Electricity¦Gas | elec_co2 |  | 2060 | 0 | Secondary Energy¦Electricity¦Gas | 55
Downscaling[REMIND-MAgPIE 3.2-4.6 IntegratedPhysicalDamages (95th-high)] | Delayed transition | ITA | Emissions¦CO2¦Power (estimated) | Mt CO2 | Secondary Energy¦Electricity¦Gas | elec_co2 |  | 2065 | 0 | Secondary Energy¦Electricity¦Gas | 55
Downscaling[REMIND-MAgPIE 3.2-4.6 IntegratedPhysicalDamages (95th-high)] | Delayed transition | ITA | Emissions¦CO2¦Power (estimated) | Mt CO2 | Secondary Energy¦Electricity¦Gas | elec_co2 |  | 2070 | 0 | Secondary Energy¦Electricity¦Gas | 55
Downscaling[REMIND-MAgPIE 3.2-4.6 IntegratedPhysicalDamages (95th-high)] | Delayed transition | ITA | Emissions¦CO2¦Power (estimated) | Mt CO2 | Secondary Energy¦Electricity¦Gas | elec_co2 |  | 2075 | 0 | Secondary Energy¦Electricity¦Gas | 55
Downscaling[REMIND-MAgPIE 3.2-4.6 IntegratedPhysicalDamages (95th-high)] | Delayed transition | ITA | Emissions¦CO2¦Power (estimated) | Mt CO2 | Secondary Energy¦Electricity¦Gas | elec_co2 |  | 2080 | 0 | Secondary Energy¦Electricity¦Gas | 55
Downscaling[REMIND-MAgPIE 3.2-4.6 IntegratedPhysicalDamages (95th-high)] | Delayed transition | ITA | Emissions¦CO2¦Power (estimated) | Mt CO2 | Secondary Energy¦Electricity¦Gas | elec_co2 |  | 2085 | 0 | Secondary Energy¦Electricity¦Gas | 55
Downscaling[REMIND-MAgPIE 3.2-4.6 IntegratedPhysicalDamages (95th-high)] | Delayed transition | ITA | Emissions¦CO2¦Power (estimated) | Mt CO2 | Secondary Energy¦Electricity¦Gas | elec_co2 |  | 2090 | 0 | Secondary Energy¦Electricity¦Gas | 55
Downscaling[REMIND-MAgPIE 3.2-4.6 IntegratedPhysicalDamages (95th-high)] | Delayed transition | ITA | Emissions¦CO2¦Power (estimated) | Mt CO2 | Secondary Energy¦Electricity¦Gas | elec_co2 |  | 2095 | 0 | Secondary Energy¦Electricity¦Gas | 55
Downscaling[REMIND-MAgPIE 3.2-4.6 IntegratedPhysicalDamages (95th-high)] | Delayed transition | ITA | Emissions¦CO2¦Power (estimated) | Mt CO2 | Secondary Energy¦Electricity¦Gas | elec_co2 |  | 2100 | 0 | Secondary Energy¦Electricity¦Gas | 55
Downscaling[REMIND-MAgPIE 3.2-4.6 IntegratedPhysicalDamages (95th-high)] | Delayed transition | ITA | Emissions¦CO2¦Power (estimated) | Mt CO2 | Secondary Energy¦Electricity¦Oil | elec_co2 |  | 2020 | 1.96 | Secondary Energy¦Electricity¦Oil | 70
Downscaling[REMIND-MAgPIE 3.2-4.6 IntegratedPhysicalDamages (95th-high)] | Delayed transition | ITA | Emissions¦CO2¦Power (estimated) | Mt CO2 | Secondary Energy¦Electricity¦Oil | elec_co2 |  | 2025 | 1.26 | Secondary Energy¦Electricity¦Oil | 70
Downscaling[REMIND-MAgPIE 3.2-4.6 IntegratedPhysicalDamages (95th-high)] | Delayed transition | ITA | Emissions¦CO2¦Power (estimated) | Mt CO2 | Secondary Energy¦Electricity¦Oil | elec_co2 |  | 2030 | 0.518 | Secondary Energy¦Electricity¦Oil | 70
Downscaling[REMIND-MAgPIE 3.2-4.6 IntegratedPhysicalDamages (95th-high)] | Delayed transition | ITA | Emissions¦CO2¦Power (estimated) | Mt CO2 | Secondary Energy¦Electricity¦Oil | elec_co2 |  | 2035 | 0 | Secondary Energy¦Electricity¦Oil | 70
Downscaling[REMIND-MAgPIE 3.2-4.6 IntegratedPhysicalDamages (95th-high)] | Delayed transition | ITA | Emissions¦CO2¦Power (estimated) | Mt CO2 | Secondary Energy¦Electricity¦Oil | elec_co2 |  | 2040 | 0 | Secondary Energy¦Electricity¦Oil | 70
Downscaling[REMIND-MAgPIE 3.2-4.6 IntegratedPhysicalDamages (95th-high)] | Delayed transition | ITA | Emissions¦CO2¦Power (estimated) | Mt CO2 | Secondary Energy¦Electricity¦Oil | elec_co2 |  | 2045 | 0 | Secondary Energy¦Electricity¦Oil | 70
Downscaling[REMIND-MAgPIE 3.2-4.6 IntegratedPhysicalDamages (95th-high)] | Delayed transition | ITA | Emissions¦CO2¦Power (estimated) | Mt CO2 | Secondary Energy¦Electricity¦Oil | elec_co2 |  | 2050 | 0 | Secondary Energy¦Electricity¦Oil | 70
Downscaling[REMIND-MAgPIE 3.2-4.6 IntegratedPhysicalDamages (95th-high)] | Delayed transition | ITA | Emissions¦CO2¦Power (estimated) | Mt CO2 | Secondary Energy¦Electricity¦Oil | elec_co2 |  | 2055 | 0 | Secondary Energy¦Electricity¦Oil | 70
Downscaling[REMIND-MAgPIE 3.2-4.6 IntegratedPhysicalDamages (95th-high)] | Delayed transition | ITA | Emissions¦CO2¦Power (estimated) | Mt CO2 | Secondary Energy¦Electricity¦Oil | elec_co2 |  | 2060 | 0 | Secondary Energy¦Electricity¦Oil | 70
Downscaling[REMIND-MAgPIE 3.2-4.6 IntegratedPhysicalDamages (95th-high)] | Delayed transition | ITA | Emissions¦CO2¦Power (estimated) | Mt CO2 | Secondary Energy¦Electricity¦Oil | elec_co2 |  | 2065 | 0 | Secondary Energy¦Electricity¦Oil | 70
Downscaling[REMIND-MAgPIE 3.2-4.6 IntegratedPhysicalDamages (95th-high)] | Delayed transition | ITA | Emissions¦CO2¦Power (estimated) | Mt CO2 | Secondary Energy¦Electricity¦Oil | elec_co2 |  | 2070 | 0 | Secondary Energy¦Electricity¦Oil | 70
Downscaling[REMIND-MAgPIE 3.2-4.6 IntegratedPhysicalDamages (95th-high)] | Delayed transition | ITA | Emissions¦CO2¦Power (estimated) | Mt CO2 | Secondary Energy¦Electricity¦Oil | elec_co2 |  | 2075 | 0 | Secondary Energy¦Electricity¦Oil | 70
Downscaling[REMIND-MAgPIE 3.2-4.6 IntegratedPhysicalDamages (95th-high)] | Delayed transition | ITA | Emissions¦CO2¦Power (estimated) | Mt CO2 | Secondary Energy¦Electricity¦Oil | elec_co2 |  | 2080 | 0 | Secondary Energy¦Electricity¦Oil | 70
Downscaling[REMIND-MAgPIE 3.2-4.6 IntegratedPhysicalDamages (95th-high)] | Delayed transition | ITA | Emissions¦CO2¦Power (estimated) | Mt CO2 | Secondary Energy¦Electricity¦Oil | elec_co2 |  | 2085 | 0 | Secondary Energy¦Electricity¦Oil | 70
Downscaling[REMIND-MAgPIE 3.2-4.6 IntegratedPhysicalDamages (95th-high)] | Delayed transition | ITA | Emissions¦CO2¦Power (estimated) | Mt CO2 | Secondary Energy¦Electricity¦Oil | elec_co2 |  | 2090 | 0 | Secondary Energy¦Electricity¦Oil | 70
Downscaling[REMIND-MAgPIE 3.2-4.6 IntegratedPhysicalDamages (95th-high)] | Delayed transition | ITA | Emissions¦CO2¦Power (estimated) | Mt CO2 | Secondary Energy¦Electricity¦Oil | elec_co2 |  | 2095 | 0 | Secondary Energy¦Electricity¦Oil | 70
Downscaling[REMIND-MAgPIE 3.2-4.6 IntegratedPhysicalDamages (95th-high)] | Delayed transition | ITA | Emissions¦CO2¦Power (estimated) | Mt CO2 | Secondary Energy¦Electricity¦Oil | elec_co2 |  | 2100 | 0 | Secondary Energy¦Electricity¦Oil | 70
Downscaling[REMIND-MAgPIE 3.2-4.6 IntegratedPhysicalDamages (95th-high)] | Delayed transition | ITA | Price¦Primary Energy¦Biomass | US$2010/GJ | Price¦Primary Energy¦Biomass | fuel_supply | bioenergy | 2020 | 5.3799 | Price¦Primary Energy¦Biomass
Downscaling[REMIND-MAgPIE 3.2-4.6 IntegratedPhysicalDamages (95th-high)] | Delayed transition | ITA | Price¦Primary Energy¦Biomass | US$2010/GJ | Price¦Primary Energy¦Biomass | fuel_supply | bioenergy | 2025 | 5.8021 | Price¦Primary Energy¦Biomass
Downscaling[REMIND-MAgPIE 3.2-4.6 IntegratedPhysicalDamages (95th-high)] | Delayed transition | ITA | Price¦Primary Energy¦Biomass | US$2010/GJ | Price¦Primary Energy¦Biomass | fuel_supply | bioenergy | 2030 | 5.5002 | Price¦Primary Energy¦Biomass
Downscaling[REMIND-MAgPIE 3.2-4.6 IntegratedPhysicalDamages (95th-high)] | Delayed transition | ITA | Price¦Primary Energy¦Biomass | US$2010/GJ | Price¦Primary Energy¦Biomass | fuel_supply | bioenergy | 2035 | 2.4368 | Price¦Primary Energy¦Biomass
Downscaling[REMIND-MAgPIE 3.2-4.6 IntegratedPhysicalDamages (95th-high)] | Delayed transition | ITA | Price¦Primary Energy¦Biomass | US$2010/GJ | Price¦Primary Energy¦Biomass | fuel_supply | bioenergy | 2040 | 5.5774 | Price¦Primary Energy¦Biomass
Downscaling[REMIND-MAgPIE 3.2-4.6 IntegratedPhysicalDamages (95th-high)] | Delayed transition | ITA | Price¦Primary Energy¦Biomass | US$2010/GJ | Price¦Primary Energy¦Biomass | fuel_supply | bioenergy | 2045 | 8.5835 | Price¦Primary Energy¦Biomass
Downscaling[REMIND-MAgPIE 3.2-4.6 IntegratedPhysicalDamages (95th-high)] | Delayed transition | ITA | Price¦Primary Energy¦Biomass | US$2010/GJ | Price¦Primary Energy¦Biomass | fuel_supply | bioenergy | 2050 | 17.0521 | Price¦Primary Energy¦Biomass
Downscaling[REMIND-MAgPIE 3.2-4.6 IntegratedPhysicalDamages (95th-high)] | Delayed transition | ITA | Price¦Primary Energy¦Biomass | US$2010/GJ | Price¦Primary Energy¦Biomass | fuel_supply | bioenergy | 2055 | 21.0539 | Price¦Primary Energy¦Biomass
Downscaling[REMIND-MAgPIE 3.2-4.6 IntegratedPhysicalDamages (95th-high)] | Delayed transition | ITA | Price¦Primary Energy¦Biomass | US$2010/GJ | Price¦Primary Energy¦Biomass | fuel_supply | bioenergy | 2060 | 28.6574 | Price¦Primary Energy¦Biomass
Downscaling[REMIND-MAgPIE 3.2-4.6 IntegratedPhysicalDamages (95th-high)] | Delayed transition | ITA | Price¦Primary Energy¦Biomass | US$2010/GJ | Price¦Primary Energy¦Biomass | fuel_supply | bioenergy | 2065 | 25.035 | Price¦Primary Energy¦Biomass
Downscaling[REMIND-MAgPIE 3.2-4.6 IntegratedPhysicalDamages (95th-high)] | Delayed transition | ITA | Price¦Primary Energy¦Biomass | US$2010/GJ | Price¦Primary Energy¦Biomass | fuel_supply | bioenergy | 2070 | 21.4126 | Price¦Primary Energy¦Biomass
Downscaling[REMIND-MAgPIE 3.2-4.6 IntegratedPhysicalDamages (95th-high)] | Delayed transition | ITA | Price¦Primary Energy¦Biomass | US$2010/GJ | Price¦Primary Energy¦Biomass | fuel_supply | bioenergy | 2075 | 22.9404 | Price¦Primary Energy¦Biomass
Downscaling[REMIND-MAgPIE 3.2-4.6 IntegratedPhysicalDamages (95th-high)] | Delayed transition | ITA | Price¦Primary Energy¦Biomass | US$2010/GJ | Price¦Primary Energy¦Biomass | fuel_supply | bioenergy | 2080 | 24.4683 | Price¦Primary Energy¦Biomass
Downscaling[REMIND-MAgPIE 3.2-4.6 IntegratedPhysicalDamages (95th-high)] | Delayed transition | ITA | Price¦Primary Energy¦Biomass | US$2010/GJ | Price¦Primary Energy¦Biomass | fuel_supply | bioenergy | 2085 | 22.91 | Price¦Primary Energy¦Biomass
Downscaling[REMIND-MAgPIE 3.2-4.6 IntegratedPhysicalDamages (95th-high)] | Delayed transition | ITA | Price¦Primary Energy¦Biomass | US$2010/GJ | Price¦Primary Energy¦Biomass | fuel_supply | bioenergy | 2090 | 21.3518 | Price¦Primary Energy¦Biomass
Downscaling[REMIND-MAgPIE 3.2-4.6 IntegratedPhysicalDamages (95th-high)] | Delayed transition | ITA | Price¦Primary Energy¦Biomass | US$2010/GJ | Price¦Primary Energy¦Biomass | fuel_supply | bioenergy | 2095 | 22.0324 | Price¦Primary Energy¦Biomass
Downscaling[REMIND-MAgPIE 3.2-4.6 IntegratedPhysicalDamages (95th-high)] | Delayed transition | ITA | Price¦Primary Energy¦Biomass | US$2010/GJ | Price¦Primary Energy¦Biomass | fuel_supply | bioenergy | 2100 | 22.7129 | Price¦Primary Energy¦Biomass
Downscaling[REMIND-MAgPIE 3.2-4.6 IntegratedPhysicalDamages (95th-high)] | Delayed transition | ITA | Price¦Primary Energy¦Coal | US$2010/GJ | Price¦Primary Energy¦Coal | fuel_supply | coal | 2020 | 2.0344 | Price¦Primary Energy¦Coal
Downscaling[REMIND-MAgPIE 3.2-4.6 IntegratedPhysicalDamages (95th-high)] | Delayed transition | ITA | Price¦Primary Energy¦Coal | US$2010/GJ | Price¦Primary Energy¦Coal | fuel_supply | coal | 2025 | 2.2259 | Price¦Primary Energy¦Coal
Downscaling[REMIND-MAgPIE 3.2-4.6 IntegratedPhysicalDamages (95th-high)] | Delayed transition | ITA | Price¦Primary Energy¦Coal | US$2010/GJ | Price¦Primary Energy¦Coal | fuel_supply | coal | 2030 | 2.2654 | Price¦Primary Energy¦Coal
Downscaling[REMIND-MAgPIE 3.2-4.6 IntegratedPhysicalDamages (95th-high)] | Delayed transition | ITA | Price¦Primary Energy¦Coal | US$2010/GJ | Price¦Primary Energy¦Coal | fuel_supply | coal | 2035 | 2.2997 | Price¦Primary Energy¦Coal
Downscaling[REMIND-MAgPIE 3.2-4.6 IntegratedPhysicalDamages (95th-high)] | Delayed transition | ITA | Price¦Primary Energy¦Coal | US$2010/GJ | Price¦Primary Energy¦Coal | fuel_supply | coal | 2040 | 1.8032 | Price¦Primary Energy¦Coal
Downscaling[REMIND-MAgPIE 3.2-4.6 IntegratedPhysicalDamages (95th-high)] | Delayed transition | ITA | Price¦Primary Energy¦Coal | US$2010/GJ | Price¦Primary Energy¦Coal | fuel_supply | coal | 2045 | 1.3904 | Price¦Primary Energy¦Coal
Downscaling[REMIND-MAgPIE 3.2-4.6 IntegratedPhysicalDamages (95th-high)] | Delayed transition | ITA | Price¦Primary Energy¦Coal | US$2010/GJ | Price¦Primary Energy¦Coal | fuel_supply | coal | 2050 | 1.5539 | Price¦Primary Energy¦Coal
Downscaling[REMIND-MAgPIE 3.2-4.6 IntegratedPhysicalDamages (95th-high)] | Delayed transition | ITA | Price¦Primary Energy¦Coal | US$2010/GJ | Price¦Primary Energy¦Coal | fuel_supply | coal | 2055 | 1.572 | Price¦Primary Energy¦Coal
Downscaling[REMIND-MAgPIE 3.2-4.6 IntegratedPhysicalDamages (95th-high)] | Delayed transition | ITA | Price¦Primary Energy¦Coal | US$2010/GJ | Price¦Primary Energy¦Coal | fuel_supply | coal | 2060 | 2.1701 | Price¦Primary Energy¦Coal
Downscaling[REMIND-MAgPIE 3.2-4.6 IntegratedPhysicalDamages (95th-high)] | Delayed transition | ITA | Price¦Primary Energy¦Coal | US$2010/GJ | Price¦Primary Energy¦Coal | fuel_supply | coal | 2065 | 2.136 | Price¦Primary Energy¦Coal
Downscaling[REMIND-MAgPIE 3.2-4.6 IntegratedPhysicalDamages (95th-high)] | Delayed transition | ITA | Price¦Primary Energy¦Coal | US$2010/GJ | Price¦Primary Energy¦Coal | fuel_supply | coal | 2070 | 2.1019 | Price¦Primary Energy¦Coal
Downscaling[REMIND-MAgPIE 3.2-4.6 IntegratedPhysicalDamages (95th-high)] | Delayed transition | ITA | Price¦Primary Energy¦Coal | US$2010/GJ | Price¦Primary Energy¦Coal | fuel_supply | coal | 2075 | 2.0582 | Price¦Primary Energy¦Coal
Downscaling[REMIND-MAgPIE 3.2-4.6 IntegratedPhysicalDamages (95th-high)] | Delayed transition | ITA | Price¦Primary Energy¦Coal | US$2010/GJ | Price¦Primary Energy¦Coal | fuel_supply | coal | 2080 | 2.0146 | Price¦Primary Energy¦Coal
Downscaling[REMIND-MAgPIE 3.2-4.6 IntegratedPhysicalDamages (95th-high)] | Delayed transition | ITA | Price¦Primary Energy¦Coal | US$2010/GJ | Price¦Primary Energy¦Coal | fuel_supply | coal | 2085 | 2.0785 | Price¦Primary Energy¦Coal
Downscaling[REMIND-MAgPIE 3.2-4.6 IntegratedPhysicalDamages (95th-high)] | Delayed transition | ITA | Price¦Primary Energy¦Coal | US$2010/GJ | Price¦Primary Energy¦Coal | fuel_supply | coal | 2090 | 2.1424 | Price¦Primary Energy¦Coal
Downscaling[REMIND-MAgPIE 3.2-4.6 IntegratedPhysicalDamages (95th-high)] | Delayed transition | ITA | Price¦Primary Energy¦Coal | US$2010/GJ | Price¦Primary Energy¦Coal | fuel_supply | coal | 2095 | 1.937 | Price¦Primary Energy¦Coal
Downscaling[REMIND-MAgPIE 3.2-4.6 IntegratedPhysicalDamages (95th-high)] | Delayed transition | ITA | Price¦Primary Energy¦Coal | US$2010/GJ | Price¦Primary Energy¦Coal | fuel_supply | coal | 2100 | 1.7315 | Price¦Primary Energy¦Coal
Downscaling[REMIND-MAgPIE 3.2-4.6 IntegratedPhysicalDamages (95th-high)] | Delayed transition | ITA | Price¦Primary Energy¦Gas | US$2010/GJ | Price¦Primary Energy¦Gas | fuel_supply | gas | 2020 | 3.9711 | Price¦Primary Energy¦Gas
Downscaling[REMIND-MAgPIE 3.2-4.6 IntegratedPhysicalDamages (95th-high)] | Delayed transition | ITA | Price¦Primary Energy¦Gas | US$2010/GJ | Price¦Primary Energy¦Gas | fuel_supply | gas | 2025 | 4.6721 | Price¦Primary Energy¦Gas
Downscaling[REMIND-MAgPIE 3.2-4.6 IntegratedPhysicalDamages (95th-high)] | Delayed transition | ITA | Price¦Primary Energy¦Gas | US$2010/GJ | Price¦Primary Energy¦Gas | fuel_supply | gas | 2030 | 4.6044 | Price¦Primary Energy¦Gas
Downscaling[REMIND-MAgPIE 3.2-4.6 IntegratedPhysicalDamages (95th-high)] | Delayed transition | ITA | Price¦Primary Energy¦Gas | US$2010/GJ | Price¦Primary Energy¦Gas | fuel_supply | gas | 2035 | 5.8131 | Price¦Primary Energy¦Gas
Downscaling[REMIND-MAgPIE 3.2-4.6 IntegratedPhysicalDamages (95th-high)] | Delayed transition | ITA | Price¦Primary Energy¦Gas | US$2010/GJ | Price¦Primary Energy¦Gas | fuel_supply | gas | 2040 | 5.312 | Price¦Primary Energy¦Gas
Downscaling[REMIND-MAgPIE 3.2-4.6 IntegratedPhysicalDamages (95th-high)] | Delayed transition | ITA | Price¦Primary Energy¦Gas | US$2010/GJ | Price¦Primary Energy¦Gas | fuel_supply | gas | 2045 | 4.5259 | Price¦Primary Energy¦Gas
Downscaling[REMIND-MAgPIE 3.2-4.6 IntegratedPhysicalDamages (95th-high)] | Delayed transition | ITA | Price¦Primary Energy¦Gas | US$2010/GJ | Price¦Primary Energy¦Gas | fuel_supply | gas | 2050 | 4.1265 | Price¦Primary Energy¦Gas
Downscaling[REMIND-MAgPIE 3.2-4.6 IntegratedPhysicalDamages (95th-high)] | Delayed transition | ITA | Price¦Primary Energy¦Gas | US$2010/GJ | Price¦Primary Energy¦Gas | fuel_supply | gas | 2055 | 4.3191 | Price¦Primary Energy¦Gas
Downscaling[REMIND-MAgPIE 3.2-4.6 IntegratedPhysicalDamages (95th-high)] | Delayed transition | ITA | Price¦Primary Energy¦Gas | US$2010/GJ | Price¦Primary Energy¦Gas | fuel_supply | gas | 2060 | 5.2274 | Price¦Primary Energy¦Gas
Downscaling[REMIND-MAgPIE 3.2-4.6 IntegratedPhysicalDamages (95th-high)] | Delayed transition | ITA | Price¦Primary Energy¦Gas | US$2010/GJ | Price¦Primary Energy¦Gas | fuel_supply | gas | 2065 | 5.0887 | Price¦Primary Energy¦Gas
Downscaling[REMIND-MAgPIE 3.2-4.6 IntegratedPhysicalDamages (95th-high)] | Delayed transition | ITA | Price¦Primary Energy¦Gas | US$2010/GJ | Price¦Primary Energy¦Gas | fuel_supply | gas | 2070 | 4.9501 | Price¦Primary Energy¦Gas
Downscaling[REMIND-MAgPIE 3.2-4.6 IntegratedPhysicalDamages (95th-high)] | Delayed transition | ITA | Price¦Primary Energy¦Gas | US$2010/GJ | Price¦Primary Energy¦Gas | fuel_supply | gas | 2075 | 5.0123 | Price¦Primary Energy¦Gas
Downscaling[REMIND-MAgPIE 3.2-4.6 IntegratedPhysicalDamages (95th-high)] | Delayed transition | ITA | Price¦Primary Energy¦Gas | US$2010/GJ | Price¦Primary Energy¦Gas | fuel_supply | gas | 2080 | 5.0746 | Price¦Primary Energy¦Gas
Downscaling[REMIND-MAgPIE 3.2-4.6 IntegratedPhysicalDamages (95th-high)] | Delayed transition | ITA | Price¦Primary Energy¦Gas | US$2010/GJ | Price¦Primary Energy¦Gas | fuel_supply | gas | 2085 | 5.0902 | Price¦Primary Energy¦Gas
Downscaling[REMIND-MAgPIE 3.2-4.6 IntegratedPhysicalDamages (95th-high)] | Delayed transition | ITA | Price¦Primary Energy¦Gas | US$2010/GJ | Price¦Primary Energy¦Gas | fuel_supply | gas | 2090 | 5.1058 | Price¦Primary Energy¦Gas
Downscaling[REMIND-MAgPIE 3.2-4.6 IntegratedPhysicalDamages (95th-high)] | Delayed transition | ITA | Price¦Primary Energy¦Gas | US$2010/GJ | Price¦Primary Energy¦Gas | fuel_supply | gas | 2095 | 5.0539 | Price¦Primary Energy¦Gas
Downscaling[REMIND-MAgPIE 3.2-4.6 IntegratedPhysicalDamages (95th-high)] | Delayed transition | ITA | Price¦Primary Energy¦Gas | US$2010/GJ | Price¦Primary Energy¦Gas | fuel_supply | gas | 2100 | 5.0021 | Price¦Primary Energy¦Gas
Downscaling[REMIND-MAgPIE 3.2-4.6 IntegratedPhysicalDamages (95th-high)] | Delayed transition | ITA | Price¦Secondary Energy¦Liquids¦Oil | US$2010/GJ | Price¦Secondary Energy¦Liquids¦Oil | fuel_supply | oil | 2020 | 82.2847 | Price¦Secondary Energy¦Liquids¦Oil
Downscaling[REMIND-MAgPIE 3.2-4.6 IntegratedPhysicalDamages (95th-high)] | Delayed transition | ITA | Price¦Secondary Energy¦Liquids¦Oil | US$2010/GJ | Price¦Secondary Energy¦Liquids¦Oil | fuel_supply | oil | 2025 | 95.2844 | Price¦Secondary Energy¦Liquids¦Oil
Downscaling[REMIND-MAgPIE 3.2-4.6 IntegratedPhysicalDamages (95th-high)] | Delayed transition | ITA | Price¦Secondary Energy¦Liquids¦Oil | US$2010/GJ | Price¦Secondary Energy¦Liquids¦Oil | fuel_supply | oil | 2030 | 85.6625 | Price¦Secondary Energy¦Liquids¦Oil
Downscaling[REMIND-MAgPIE 3.2-4.6 IntegratedPhysicalDamages (95th-high)] | Delayed transition | ITA | Price¦Secondary Energy¦Liquids¦Oil | US$2010/GJ | Price¦Secondary Energy¦Liquids¦Oil | fuel_supply | oil | 2035 | 66.8686 | Price¦Secondary Energy¦Liquids¦Oil
Downscaling[REMIND-MAgPIE 3.2-4.6 IntegratedPhysicalDamages (95th-high)] | Delayed transition | ITA | Price¦Secondary Energy¦Liquids¦Oil | US$2010/GJ | Price¦Secondary Energy¦Liquids¦Oil | fuel_supply | oil | 2040 | 120.6197 | Price¦Secondary Energy¦Liquids¦Oil
Downscaling[REMIND-MAgPIE 3.2-4.6 IntegratedPhysicalDamages (95th-high)] | Delayed transition | ITA | Price¦Secondary Energy¦Liquids¦Oil | US$2010/GJ | Price¦Secondary Energy¦Liquids¦Oil | fuel_supply | oil | 2045 | 161.7082 | Price¦Secondary Energy¦Liquids¦Oil
Downscaling[REMIND-MAgPIE 3.2-4.6 IntegratedPhysicalDamages (95th-high)] | Delayed transition | ITA | Price¦Secondary Energy¦Liquids¦Oil | US$2010/GJ | Price¦Secondary Energy¦Liquids¦Oil | fuel_supply | oil | 2050 | 160.7874 | Price¦Secondary Energy¦Liquids¦Oil
Downscaling[REMIND-MAgPIE 3.2-4.6 IntegratedPhysicalDamages (95th-high)] | Delayed transition | ITA | Price¦Secondary Energy¦Liquids¦Oil | US$2010/GJ | Price¦Secondary Energy¦Liquids¦Oil | fuel_supply | oil | 2055 | 172.9496 | Price¦Secondary Energy¦Liquids¦Oil
Downscaling[REMIND-MAgPIE 3.2-4.6 IntegratedPhysicalDamages (95th-high)] | Delayed transition | ITA | Price¦Secondary Energy¦Liquids¦Oil | US$2010/GJ | Price¦Secondary Energy¦Liquids¦Oil | fuel_supply | oil | 2060 | 298.6504 | Price¦Secondary Energy¦Liquids¦Oil
Downscaling[REMIND-MAgPIE 3.2-4.6 IntegratedPhysicalDamages (95th-high)] | Delayed transition | ITA | Price¦Secondary Energy¦Liquids¦Oil | US$2010/GJ | Price¦Secondary Energy¦Liquids¦Oil | fuel_supply | oil | 2065 | 353.938 | Price¦Secondary Energy¦Liquids¦Oil
Downscaling[REMIND-MAgPIE 3.2-4.6 IntegratedPhysicalDamages (95th-high)] | Delayed transition | ITA | Price¦Secondary Energy¦Liquids¦Oil | US$2010/GJ | Price¦Secondary Energy¦Liquids¦Oil | fuel_supply | oil | 2070 | 409.2256 | Price¦Secondary Energy¦Liquids¦Oil
Downscaling[REMIND-MAgPIE 3.2-4.6 IntegratedPhysicalDamages (95th-high)] | Delayed transition | ITA | Price¦Secondary Energy¦Liquids¦Oil | US$2010/GJ | Price¦Secondary Energy¦Liquids¦Oil | fuel_supply | oil | 2075 | 421.7011 | Price¦Secondary Energy¦Liquids¦Oil
Downscaling[REMIND-MAgPIE 3.2-4.6 IntegratedPhysicalDamages (95th-high)] | Delayed transition | ITA | Price¦Secondary Energy¦Liquids¦Oil | US$2010/GJ | Price¦Secondary Energy¦Liquids¦Oil | fuel_supply | oil | 2080 | 434.1766 | Price¦Secondary Energy¦Liquids¦Oil
Downscaling[REMIND-MAgPIE 3.2-4.6 IntegratedPhysicalDamages (95th-high)] | Delayed transition | ITA | Price¦Secondary Energy¦Liquids¦Oil | US$2010/GJ | Price¦Secondary Energy¦Liquids¦Oil | fuel_supply | oil | 2085 | 436.6141 | Price¦Secondary Energy¦Liquids¦Oil
Downscaling[REMIND-MAgPIE 3.2-4.6 IntegratedPhysicalDamages (95th-high)] | Delayed transition | ITA | Price¦Secondary Energy¦Liquids¦Oil | US$2010/GJ | Price¦Secondary Energy¦Liquids¦Oil | fuel_supply | oil | 2090 | 439.0517 | Price¦Secondary Energy¦Liquids¦Oil
Downscaling[REMIND-MAgPIE 3.2-4.6 IntegratedPhysicalDamages (95th-high)] | Delayed transition | ITA | Price¦Secondary Energy¦Liquids¦Oil | US$2010/GJ | Price¦Secondary Energy¦Liquids¦Oil | fuel_supply | oil | 2095 | 448.1108 | Price¦Secondary Energy¦Liquids¦Oil
Downscaling[REMIND-MAgPIE 3.2-4.6 IntegratedPhysicalDamages (95th-high)] | Delayed transition | ITA | Price¦Secondary Energy¦Liquids¦Oil | US$2010/GJ | Price¦Secondary Energy¦Liquids¦Oil | fuel_supply | oil | 2100 | 457.17 | Price¦Secondary Energy¦Liquids¦Oil
Downscaling[REMIND-MAgPIE 3.2-4.6 IntegratedPhysicalDamages (95th-high)] | Delayed transition | ITA | Emissions¦CO2 | Mt CO2/yr | Emissions¦CO2 | scenarios - CO2 abatement | CO2 | 2020 | 278.7204 | Emissions¦CO2
Downscaling[REMIND-MAgPIE 3.2-4.6 IntegratedPhysicalDamages (95th-high)] | Delayed transition | ITA | Emissions¦CO2 | Mt CO2/yr | Emissions¦CO2 | scenarios - CO2 abatement | CO2 | 2025 | 282.8126 | Emissions¦CO2
Downscaling[REMIND-MAgPIE 3.2-4.6 IntegratedPhysicalDamages (95th-high)] | Delayed transition | ITA | Emissions¦CO2 | Mt CO2/yr | Emissions¦CO2 | scenarios - CO2 abatement | CO2 | 2030 | 258.993 | Emissions¦CO2
Downscaling[REMIND-MAgPIE 3.2-4.6 IntegratedPhysicalDamages (95th-high)] | Delayed transition | ITA | Emissions¦CO2 | Mt CO2/yr | Emissions¦CO2 | scenarios - CO2 abatement | CO2 | 2035 | 178.708 | Emissions¦CO2
Downscaling[REMIND-MAgPIE 3.2-4.6 IntegratedPhysicalDamages (95th-high)] | Delayed transition | ITA | Emissions¦CO2 | Mt CO2/yr | Emissions¦CO2 | scenarios - CO2 abatement | CO2 | 2040 | -4.4619 | Emissions¦CO2
Downscaling[REMIND-MAgPIE 3.2-4.6 IntegratedPhysicalDamages (95th-high)] | Delayed transition | ITA | Emissions¦CO2 | Mt CO2/yr | Emissions¦CO2 | scenarios - CO2 abatement | CO2 | 2045 | -78.7726 | Emissions¦CO2
Downscaling[REMIND-MAgPIE 3.2-4.6 IntegratedPhysicalDamages (95th-high)] | Delayed transition | ITA | Emissions¦CO2 | Mt CO2/yr | Emissions¦CO2 | scenarios - CO2 abatement | CO2 | 2050 | -106.6345 | Emissions¦CO2
Downscaling[REMIND-MAgPIE 3.2-4.6 IntegratedPhysicalDamages (95th-high)] | Delayed transition | ITA | Emissions¦CO2 | Mt CO2/yr | Emissions¦CO2 | scenarios - CO2 abatement | CO2 | 2055 | -115.0927 | Emissions¦CO2
Downscaling[REMIND-MAgPIE 3.2-4.6 IntegratedPhysicalDamages (95th-high)] | Delayed transition | ITA | Emissions¦CO2 | Mt CO2/yr | Emissions¦CO2 | scenarios - CO2 abatement | CO2 | 2060 | -116.677 | Emissions¦CO2
Downscaling[REMIND-MAgPIE 3.2-4.6 IntegratedPhysicalDamages (95th-high)] | Delayed transition | ITA | Emissions¦CO2 | Mt CO2/yr | Emissions¦CO2 | scenarios - CO2 abatement | CO2 | 2065 | -117.1753 | Emissions¦CO2
Downscaling[REMIND-MAgPIE 3.2-4.6 IntegratedPhysicalDamages (95th-high)] | Delayed transition | ITA | Emissions¦CO2 | Mt CO2/yr | Emissions¦CO2 | scenarios - CO2 abatement | CO2 | 2070 | -117.4013 | Emissions¦CO2
Downscaling[REMIND-MAgPIE 3.2-4.6 IntegratedPhysicalDamages (95th-high)] | Delayed transition | ITA | Emissions¦CO2 | Mt CO2/yr | Emissions¦CO2 | scenarios - CO2 abatement | CO2 | 2075 | -109.0002 | Emissions¦CO2
Downscaling[REMIND-MAgPIE 3.2-4.6 IntegratedPhysicalDamages (95th-high)] | Delayed transition | ITA | Emissions¦CO2 | Mt CO2/yr | Emissions¦CO2 | scenarios - CO2 abatement | CO2 | 2080 | -100.4357 | Emissions¦CO2
Downscaling[REMIND-MAgPIE 3.2-4.6 IntegratedPhysicalDamages (95th-high)] | Delayed transition | ITA | Emissions¦CO2 | Mt CO2/yr | Emissions¦CO2 | scenarios - CO2 abatement | CO2 | 2085 | -90.061 | Emissions¦CO2
Downscaling[REMIND-MAgPIE 3.2-4.6 IntegratedPhysicalDamages (95th-high)] | Delayed transition | ITA | Emissions¦CO2 | Mt CO2/yr | Emissions¦CO2 | scenarios - CO2 abatement | CO2 | 2090 | -79.6818 | Emissions¦CO2
Downscaling[REMIND-MAgPIE 3.2-4.6 IntegratedPhysicalDamages (95th-high)] | Delayed transition | ITA | Emissions¦CO2 | Mt CO2/yr | Emissions¦CO2 | scenarios - CO2 abatement | CO2 | 2095 | -75.4678 | Emissions¦CO2
Downscaling[REMIND-MAgPIE 3.2-4.6 IntegratedPhysicalDamages (95th-high)] | Delayed transition | ITA | Emissions¦CO2 | Mt CO2/yr | Emissions¦CO2 | scenarios - CO2 abatement | CO2 | 2100 | -71.1826 | Emissions¦CO2
Downscaling[REMIND-MAgPIE 3.2-4.6 IntegratedPhysicalDamages (95th-high)] | Delayed transition | ITA | Emissions¦CO2¦Energy | Mt CO2/yr | Emissions¦CO2¦Energy | scenarios - CO2 abatement | CO2 | 2020 | 326.6417 | Emissions¦CO2¦Energy
Downscaling[REMIND-MAgPIE 3.2-4.6 IntegratedPhysicalDamages (95th-high)] | Delayed transition | ITA | Emissions¦CO2¦Energy | Mt CO2/yr | Emissions¦CO2¦Energy | scenarios - CO2 abatement | CO2 | 2025 | 305.6383 | Emissions¦CO2¦Energy
Downscaling[REMIND-MAgPIE 3.2-4.6 IntegratedPhysicalDamages (95th-high)] | Delayed transition | ITA | Emissions¦CO2¦Energy | Mt CO2/yr | Emissions¦CO2¦Energy | scenarios - CO2 abatement | CO2 | 2030 | 281.6024 | Emissions¦CO2¦Energy
Downscaling[REMIND-MAgPIE 3.2-4.6 IntegratedPhysicalDamages (95th-high)] | Delayed transition | ITA | Emissions¦CO2¦Energy | Mt CO2/yr | Emissions¦CO2¦Energy | scenarios - CO2 abatement | CO2 | 2035 | 219.877 | Emissions¦CO2¦Energy
Downscaling[REMIND-MAgPIE 3.2-4.6 IntegratedPhysicalDamages (95th-high)] | Delayed transition | ITA | Emissions¦CO2¦Energy | Mt CO2/yr | Emissions¦CO2¦Energy | scenarios - CO2 abatement | CO2 | 2040 | 45.0443 | Emissions¦CO2¦Energy
Downscaling[REMIND-MAgPIE 3.2-4.6 IntegratedPhysicalDamages (95th-high)] | Delayed transition | ITA | Emissions¦CO2¦Energy | Mt CO2/yr | Emissions¦CO2¦Energy | scenarios - CO2 abatement | CO2 | 2045 | -22.7276 | Emissions¦CO2¦Energy
Downscaling[REMIND-MAgPIE 3.2-4.6 IntegratedPhysicalDamages (95th-high)] | Delayed transition | ITA | Emissions¦CO2¦Energy | Mt CO2/yr | Emissions¦CO2¦Energy | scenarios - CO2 abatement | CO2 | 2050 | -46.7747 | Emissions¦CO2¦Energy
Downscaling[REMIND-MAgPIE 3.2-4.6 IntegratedPhysicalDamages (95th-high)] | Delayed transition | ITA | Emissions¦CO2¦Energy | Mt CO2/yr | Emissions¦CO2¦Energy | scenarios - CO2 abatement | CO2 | 2055 | -56.3551 | Emissions¦CO2¦Energy
Downscaling[REMIND-MAgPIE 3.2-4.6 IntegratedPhysicalDamages (95th-high)] | Delayed transition | ITA | Emissions¦CO2¦Energy | Mt CO2/yr | Emissions¦CO2¦Energy | scenarios - CO2 abatement | CO2 | 2060 | -63.0902 | Emissions¦CO2¦Energy
Downscaling[REMIND-MAgPIE 3.2-4.6 IntegratedPhysicalDamages (95th-high)] | Delayed transition | ITA | Emissions¦CO2¦Energy | Mt CO2/yr | Emissions¦CO2¦Energy | scenarios - CO2 abatement | CO2 | 2065 | -66.0389 | Emissions¦CO2¦Energy
Downscaling[REMIND-MAgPIE 3.2-4.6 IntegratedPhysicalDamages (95th-high)] | Delayed transition | ITA | Emissions¦CO2¦Energy | Mt CO2/yr | Emissions¦CO2¦Energy | scenarios - CO2 abatement | CO2 | 2070 | -68.7118 | Emissions¦CO2¦Energy
Downscaling[REMIND-MAgPIE 3.2-4.6 IntegratedPhysicalDamages (95th-high)] | Delayed transition | ITA | Emissions¦CO2¦Energy | Mt CO2/yr | Emissions¦CO2¦Energy | scenarios - CO2 abatement | CO2 | 2075 | -62.1835 | Emissions¦CO2¦Energy
Downscaling[REMIND-MAgPIE 3.2-4.6 IntegratedPhysicalDamages (95th-high)] | Delayed transition | ITA | Emissions¦CO2¦Energy | Mt CO2/yr | Emissions¦CO2¦Energy | scenarios - CO2 abatement | CO2 | 2080 | -55.4715 | Emissions¦CO2¦Energy
Downscaling[REMIND-MAgPIE 3.2-4.6 IntegratedPhysicalDamages (95th-high)] | Delayed transition | ITA | Emissions¦CO2¦Energy | Mt CO2/yr | Emissions¦CO2¦Energy | scenarios - CO2 abatement | CO2 | 2085 | -45.7282 | Emissions¦CO2¦Energy
Downscaling[REMIND-MAgPIE 3.2-4.6 IntegratedPhysicalDamages (95th-high)] | Delayed transition | ITA | Emissions¦CO2¦Energy | Mt CO2/yr | Emissions¦CO2¦Energy | scenarios - CO2 abatement | CO2 | 2090 | -35.9612 | Emissions¦CO2¦Energy
Downscaling[REMIND-MAgPIE 3.2-4.6 IntegratedPhysicalDamages (95th-high)] | Delayed transition | ITA | Emissions¦CO2¦Energy | Mt CO2/yr | Emissions¦CO2¦Energy | scenarios - CO2 abatement | CO2 | 2095 | -34.0263 | Emissions¦CO2¦Energy
Downscaling[REMIND-MAgPIE 3.2-4.6 IntegratedPhysicalDamages (95th-high)] | Delayed transition | ITA | Emissions¦CO2¦Energy | Mt CO2/yr | Emissions¦CO2¦Energy | scenarios - CO2 abatement | CO2 | 2100 | -32.0289 | Emissions¦CO2¦Energy
Downscaling[REMIND-MAgPIE 3.2-4.6 IntegratedPhysicalDamages (95th-high)] | Fragmented World | ITA | Carbon Sequestration¦CCS | Mt CO2/yr | Carbon Sequestration¦CCS | CCS potential |  | 2020 | 0 | Carbon Sequestration¦CCS
Downscaling[REMIND-MAgPIE 3.2-4.6 IntegratedPhysicalDamages (95th-high)] | Fragmented World | ITA | Carbon Sequestration¦CCS | Mt CO2/yr | Carbon Sequestration¦CCS | CCS potential |  | 2025 | 0.2087 | Carbon Sequestration¦CCS
Downscaling[REMIND-MAgPIE 3.2-4.6 IntegratedPhysicalDamages (95th-high)] | Fragmented World | ITA | Carbon Sequestration¦CCS | Mt CO2/yr | Carbon Sequestration¦CCS | CCS potential |  | 2030 | 0.2263 | Carbon Sequestration¦CCS
Downscaling[REMIND-MAgPIE 3.2-4.6 IntegratedPhysicalDamages (95th-high)] | Fragmented World | ITA | Carbon Sequestration¦CCS | Mt CO2/yr | Carbon Sequestration¦CCS | CCS potential |  | 2035 | 0.7357 | Carbon Sequestration¦CCS
Downscaling[REMIND-MAgPIE 3.2-4.6 IntegratedPhysicalDamages (95th-high)] | Fragmented World | ITA | Carbon Sequestration¦CCS | Mt CO2/yr | Carbon Sequestration¦CCS | CCS potential |  | 2040 | 3.4013 | Carbon Sequestration¦CCS
Downscaling[REMIND-MAgPIE 3.2-4.6 IntegratedPhysicalDamages (95th-high)] | Fragmented World | ITA | Carbon Sequestration¦CCS | Mt CO2/yr | Carbon Sequestration¦CCS | CCS potential |  | 2045 | 9.1233 | Carbon Sequestration¦CCS
Downscaling[REMIND-MAgPIE 3.2-4.6 IntegratedPhysicalDamages (95th-high)] | Fragmented World | ITA | Carbon Sequestration¦CCS | Mt CO2/yr | Carbon Sequestration¦CCS | CCS potential |  | 2050 | 12.7589 | Carbon Sequestration¦CCS
Downscaling[REMIND-MAgPIE 3.2-4.6 IntegratedPhysicalDamages (95th-high)] | Fragmented World | ITA | Carbon Sequestration¦CCS | Mt CO2/yr | Carbon Sequestration¦CCS | CCS potential |  | 2055 | 14.6308 | Carbon Sequestration¦CCS
Downscaling[REMIND-MAgPIE 3.2-4.6 IntegratedPhysicalDamages (95th-high)] | Fragmented World | ITA | Carbon Sequestration¦CCS | Mt CO2/yr | Carbon Sequestration¦CCS | CCS potential |  | 2060 | 15.3729 | Carbon Sequestration¦CCS
Downscaling[REMIND-MAgPIE 3.2-4.6 IntegratedPhysicalDamages (95th-high)] | Fragmented World | ITA | Carbon Sequestration¦CCS | Mt CO2/yr | Carbon Sequestration¦CCS | CCS potential |  | 2065 | 15.2073 | Carbon Sequestration¦CCS
Downscaling[REMIND-MAgPIE 3.2-4.6 IntegratedPhysicalDamages (95th-high)] | Fragmented World | ITA | Carbon Sequestration¦CCS | Mt CO2/yr | Carbon Sequestration¦CCS | CCS potential |  | 2070 | 15.0367 | Carbon Sequestration¦CCS
Downscaling[REMIND-MAgPIE 3.2-4.6 IntegratedPhysicalDamages (95th-high)] | Fragmented World | ITA | Carbon Sequestration¦CCS | Mt CO2/yr | Carbon Sequestration¦CCS | CCS potential |  | 2075 | 13.5485 | Carbon Sequestration¦CCS
Downscaling[REMIND-MAgPIE 3.2-4.6 IntegratedPhysicalDamages (95th-high)] | Fragmented World | ITA | Carbon Sequestration¦CCS | Mt CO2/yr | Carbon Sequestration¦CCS | CCS potential |  | 2080 | 12.0235 | Carbon Sequestration¦CCS
Downscaling[REMIND-MAgPIE 3.2-4.6 IntegratedPhysicalDamages (95th-high)] | Fragmented World | ITA | Carbon Sequestration¦CCS | Mt CO2/yr | Carbon Sequestration¦CCS | CCS potential |  | 2085 | 11.9576 | Carbon Sequestration¦CCS
Downscaling[REMIND-MAgPIE 3.2-4.6 IntegratedPhysicalDamages (95th-high)] | Fragmented World | ITA | Carbon Sequestration¦CCS | Mt CO2/yr | Carbon Sequestration¦CCS | CCS potential |  | 2090 | 11.8361 | Carbon Sequestration¦CCS
Downscaling[REMIND-MAgPIE 3.2-4.6 IntegratedPhysicalDamages (95th-high)] | Fragmented World | ITA | Carbon Sequestration¦CCS | Mt CO2/yr | Carbon Sequestration¦CCS | CCS potential |  | 2095 | 12.0512 | Carbon Sequestration¦CCS
Downscaling[REMIND-MAgPIE 3.2-4.6 IntegratedPhysicalDamages (95th-high)] | Fragmented World | ITA | Carbon Sequestration¦CCS | Mt CO2/yr | Carbon Sequestration¦CCS | CCS potential |  | 2100 | 12.247 | Carbon Sequestration¦CCS
Downscaling[REMIND-MAgPIE 3.2-4.6 IntegratedPhysicalDamages (95th-high)] | Fragmented World | ITA | Final Energy¦Industry¦Electricity | EJ/yr | Final Energy¦Industry¦Electricity | demand_projection | elc_industry | 2020 | 0.4598 | Final Energy¦Industry¦Electricity
Downscaling[REMIND-MAgPIE 3.2-4.6 IntegratedPhysicalDamages (95th-high)] | Fragmented World | ITA | Final Energy¦Industry¦Electricity | EJ/yr | Final Energy¦Industry¦Electricity | demand_projection | elc_industry | 2025 | 0.5278 | Final Energy¦Industry¦Electricity
Downscaling[REMIND-MAgPIE 3.2-4.6 IntegratedPhysicalDamages (95th-high)] | Fragmented World | ITA | Final Energy¦Industry¦Electricity | EJ/yr | Final Energy¦Industry¦Electricity | demand_projection | elc_industry | 2030 | 0.5523 | Final Energy¦Industry¦Electricity
Downscaling[REMIND-MAgPIE 3.2-4.6 IntegratedPhysicalDamages (95th-high)] | Fragmented World | ITA | Final Energy¦Industry¦Electricity | EJ/yr | Final Energy¦Industry¦Electricity | demand_projection | elc_industry | 2035 | 0.5702 | Final Energy¦Industry¦Electricity
Downscaling[REMIND-MAgPIE 3.2-4.6 IntegratedPhysicalDamages (95th-high)] | Fragmented World | ITA | Final Energy¦Industry¦Electricity | EJ/yr | Final Energy¦Industry¦Electricity | demand_projection | elc_industry | 2040 | 0.6458 | Final Energy¦Industry¦Electricity
Downscaling[REMIND-MAgPIE 3.2-4.6 IntegratedPhysicalDamages (95th-high)] | Fragmented World | ITA | Final Energy¦Industry¦Electricity | EJ/yr | Final Energy¦Industry¦Electricity | demand_projection | elc_industry | 2045 | 0.6747 | Final Energy¦Industry¦Electricity
Downscaling[REMIND-MAgPIE 3.2-4.6 IntegratedPhysicalDamages (95th-high)] | Fragmented World | ITA | Final Energy¦Industry¦Electricity | EJ/yr | Final Energy¦Industry¦Electricity | demand_projection | elc_industry | 2050 | 0.6817 | Final Energy¦Industry¦Electricity
Downscaling[REMIND-MAgPIE 3.2-4.6 IntegratedPhysicalDamages (95th-high)] | Fragmented World | ITA | Final Energy¦Industry¦Electricity | EJ/yr | Final Energy¦Industry¦Electricity | demand_projection | elc_industry | 2055 | 0.6618 | Final Energy¦Industry¦Electricity
Downscaling[REMIND-MAgPIE 3.2-4.6 IntegratedPhysicalDamages (95th-high)] | Fragmented World | ITA | Final Energy¦Industry¦Electricity | EJ/yr | Final Energy¦Industry¦Electricity | demand_projection | elc_industry | 2060 | 0.6036 | Final Energy¦Industry¦Electricity
Downscaling[REMIND-MAgPIE 3.2-4.6 IntegratedPhysicalDamages (95th-high)] | Fragmented World | ITA | Final Energy¦Industry¦Electricity | EJ/yr | Final Energy¦Industry¦Electricity | demand_projection | elc_industry | 2065 | 0.5779 | Final Energy¦Industry¦Electricity
Downscaling[REMIND-MAgPIE 3.2-4.6 IntegratedPhysicalDamages (95th-high)] | Fragmented World | ITA | Final Energy¦Industry¦Electricity | EJ/yr | Final Energy¦Industry¦Electricity | demand_projection | elc_industry | 2070 | 0.5534 | Final Energy¦Industry¦Electricity
Downscaling[REMIND-MAgPIE 3.2-4.6 IntegratedPhysicalDamages (95th-high)] | Fragmented World | ITA | Final Energy¦Industry¦Electricity | EJ/yr | Final Energy¦Industry¦Electricity | demand_projection | elc_industry | 2075 | 0.5297 | Final Energy¦Industry¦Electricity
Downscaling[REMIND-MAgPIE 3.2-4.6 IntegratedPhysicalDamages (95th-high)] | Fragmented World | ITA | Final Energy¦Industry¦Electricity | EJ/yr | Final Energy¦Industry¦Electricity | demand_projection | elc_industry | 2080 | 0.5027 | Final Energy¦Industry¦Electricity
Downscaling[REMIND-MAgPIE 3.2-4.6 IntegratedPhysicalDamages (95th-high)] | Fragmented World | ITA | Final Energy¦Industry¦Electricity | EJ/yr | Final Energy¦Industry¦Electricity | demand_projection | elc_industry | 2085 | 0.4684 | Final Energy¦Industry¦Electricity
Downscaling[REMIND-MAgPIE 3.2-4.6 IntegratedPhysicalDamages (95th-high)] | Fragmented World | ITA | Final Energy¦Industry¦Electricity | EJ/yr | Final Energy¦Industry¦Electricity | demand_projection | elc_industry | 2090 | 0.4339 | Final Energy¦Industry¦Electricity
Downscaling[REMIND-MAgPIE 3.2-4.6 IntegratedPhysicalDamages (95th-high)] | Fragmented World | ITA | Final Energy¦Industry¦Electricity | EJ/yr | Final Energy¦Industry¦Electricity | demand_projection | elc_industry | 2095 | 0.3967 | Final Energy¦Industry¦Electricity
Downscaling[REMIND-MAgPIE 3.2-4.6 IntegratedPhysicalDamages (95th-high)] | Fragmented World | ITA | Final Energy¦Industry¦Electricity | EJ/yr | Final Energy¦Industry¦Electricity | demand_projection | elc_industry | 2100 | 0.3626 | Final Energy¦Industry¦Electricity
Downscaling[REMIND-MAgPIE 3.2-4.6 IntegratedPhysicalDamages (95th-high)] | Fragmented World | ITA | Final Energy¦Residential and Commercial¦Electricity | EJ/yr | Final Energy¦Residential and Commercial¦Electricity | demand_projection | elc_buildings | 2020 | 0.5713 | Final Energy¦Residential and Commercial¦Electricity
Downscaling[REMIND-MAgPIE 3.2-4.6 IntegratedPhysicalDamages (95th-high)] | Fragmented World | ITA | Final Energy¦Residential and Commercial¦Electricity | EJ/yr | Final Energy¦Residential and Commercial¦Electricity | demand_projection | elc_buildings | 2025 | 0.6337 | Final Energy¦Residential and Commercial¦Electricity
Downscaling[REMIND-MAgPIE 3.2-4.6 IntegratedPhysicalDamages (95th-high)] | Fragmented World | ITA | Final Energy¦Residential and Commercial¦Electricity | EJ/yr | Final Energy¦Residential and Commercial¦Electricity | demand_projection | elc_buildings | 2030 | 0.682 | Final Energy¦Residential and Commercial¦Electricity
Downscaling[REMIND-MAgPIE 3.2-4.6 IntegratedPhysicalDamages (95th-high)] | Fragmented World | ITA | Final Energy¦Residential and Commercial¦Electricity | EJ/yr | Final Energy¦Residential and Commercial¦Electricity | demand_projection | elc_buildings | 2035 | 0.7732 | Final Energy¦Residential and Commercial¦Electricity
Downscaling[REMIND-MAgPIE 3.2-4.6 IntegratedPhysicalDamages (95th-high)] | Fragmented World | ITA | Final Energy¦Residential and Commercial¦Electricity | EJ/yr | Final Energy¦Residential and Commercial¦Electricity | demand_projection | elc_buildings | 2040 | 0.8778 | Final Energy¦Residential and Commercial¦Electricity
Downscaling[REMIND-MAgPIE 3.2-4.6 IntegratedPhysicalDamages (95th-high)] | Fragmented World | ITA | Final Energy¦Residential and Commercial¦Electricity | EJ/yr | Final Energy¦Residential and Commercial¦Electricity | demand_projection | elc_buildings | 2045 | 0.9204 | Final Energy¦Residential and Commercial¦Electricity
Downscaling[REMIND-MAgPIE 3.2-4.6 IntegratedPhysicalDamages (95th-high)] | Fragmented World | ITA | Final Energy¦Residential and Commercial¦Electricity | EJ/yr | Final Energy¦Residential and Commercial¦Electricity | demand_projection | elc_buildings | 2050 | 0.9299 | Final Energy¦Residential and Commercial¦Electricity
Downscaling[REMIND-MAgPIE 3.2-4.6 IntegratedPhysicalDamages (95th-high)] | Fragmented World | ITA | Final Energy¦Residential and Commercial¦Electricity | EJ/yr | Final Energy¦Residential and Commercial¦Electricity | demand_projection | elc_buildings | 2055 | 0.9137 | Final Energy¦Residential and Commercial¦Electricity
Downscaling[REMIND-MAgPIE 3.2-4.6 IntegratedPhysicalDamages (95th-high)] | Fragmented World | ITA | Final Energy¦Residential and Commercial¦Electricity | EJ/yr | Final Energy¦Residential and Commercial¦Electricity | demand_projection | elc_buildings | 2060 | 0.9373 | Final Energy¦Residential and Commercial¦Electricity
Downscaling[REMIND-MAgPIE 3.2-4.6 IntegratedPhysicalDamages (95th-high)] | Fragmented World | ITA | Final Energy¦Residential and Commercial¦Electricity | EJ/yr | Final Energy¦Residential and Commercial¦Electricity | demand_projection | elc_buildings | 2065 | 0.9601 | Final Energy¦Residential and Commercial¦Electricity
Downscaling[REMIND-MAgPIE 3.2-4.6 IntegratedPhysicalDamages (95th-high)] | Fragmented World | ITA | Final Energy¦Residential and Commercial¦Electricity | EJ/yr | Final Energy¦Residential and Commercial¦Electricity | demand_projection | elc_buildings | 2070 | 0.9776 | Final Energy¦Residential and Commercial¦Electricity
Downscaling[REMIND-MAgPIE 3.2-4.6 IntegratedPhysicalDamages (95th-high)] | Fragmented World | ITA | Final Energy¦Residential and Commercial¦Electricity | EJ/yr | Final Energy¦Residential and Commercial¦Electricity | demand_projection | elc_buildings | 2075 | 1.0235 | Final Energy¦Residential and Commercial¦Electricity
Downscaling[REMIND-MAgPIE 3.2-4.6 IntegratedPhysicalDamages (95th-high)] | Fragmented World | ITA | Final Energy¦Residential and Commercial¦Electricity | EJ/yr | Final Energy¦Residential and Commercial¦Electricity | demand_projection | elc_buildings | 2080 | 1.0649 | Final Energy¦Residential and Commercial¦Electricity
Downscaling[REMIND-MAgPIE 3.2-4.6 IntegratedPhysicalDamages (95th-high)] | Fragmented World | ITA | Final Energy¦Residential and Commercial¦Electricity | EJ/yr | Final Energy¦Residential and Commercial¦Electricity | demand_projection | elc_buildings | 2085 | 1.1038 | Final Energy¦Residential and Commercial¦Electricity
Downscaling[REMIND-MAgPIE 3.2-4.6 IntegratedPhysicalDamages (95th-high)] | Fragmented World | ITA | Final Energy¦Residential and Commercial¦Electricity | EJ/yr | Final Energy¦Residential and Commercial¦Electricity | demand_projection | elc_buildings | 2090 | 1.137 | Final Energy¦Residential and Commercial¦Electricity
Downscaling[REMIND-MAgPIE 3.2-4.6 IntegratedPhysicalDamages (95th-high)] | Fragmented World | ITA | Final Energy¦Residential and Commercial¦Electricity | EJ/yr | Final Energy¦Residential and Commercial¦Electricity | demand_projection | elc_buildings | 2095 | 1.1526 | Final Energy¦Residential and Commercial¦Electricity
Downscaling[REMIND-MAgPIE 3.2-4.6 IntegratedPhysicalDamages (95th-high)] | Fragmented World | ITA | Final Energy¦Residential and Commercial¦Electricity | EJ/yr | Final Energy¦Residential and Commercial¦Electricity | demand_projection | elc_buildings | 2100 | 1.1602 | Final Energy¦Residential and Commercial¦Electricity
Downscaling[REMIND-MAgPIE 3.2-4.6 IntegratedPhysicalDamages (95th-high)] | Fragmented World | ITA | Final Energy¦Transportation¦Electricity | EJ/yr | Final Energy¦Transportation¦Electricity | demand_projection | elc_transport | 2020 | 0.0484 | Final Energy¦Transportation¦Electricity
Downscaling[REMIND-MAgPIE 3.2-4.6 IntegratedPhysicalDamages (95th-high)] | Fragmented World | ITA | Final Energy¦Transportation¦Electricity | EJ/yr | Final Energy¦Transportation¦Electricity | demand_projection | elc_transport | 2025 | 0.0962 | Final Energy¦Transportation¦Electricity
Downscaling[REMIND-MAgPIE 3.2-4.6 IntegratedPhysicalDamages (95th-high)] | Fragmented World | ITA | Final Energy¦Transportation¦Electricity | EJ/yr | Final Energy¦Transportation¦Electricity | demand_projection | elc_transport | 2030 | 0.1588 | Final Energy¦Transportation¦Electricity
Downscaling[REMIND-MAgPIE 3.2-4.6 IntegratedPhysicalDamages (95th-high)] | Fragmented World | ITA | Final Energy¦Transportation¦Electricity | EJ/yr | Final Energy¦Transportation¦Electricity | demand_projection | elc_transport | 2035 | 0.221 | Final Energy¦Transportation¦Electricity
Downscaling[REMIND-MAgPIE 3.2-4.6 IntegratedPhysicalDamages (95th-high)] | Fragmented World | ITA | Final Energy¦Transportation¦Electricity | EJ/yr | Final Energy¦Transportation¦Electricity | demand_projection | elc_transport | 2040 | 0.2563 | Final Energy¦Transportation¦Electricity
Downscaling[REMIND-MAgPIE 3.2-4.6 IntegratedPhysicalDamages (95th-high)] | Fragmented World | ITA | Final Energy¦Transportation¦Electricity | EJ/yr | Final Energy¦Transportation¦Electricity | demand_projection | elc_transport | 2045 | 0.2669 | Final Energy¦Transportation¦Electricity
Downscaling[REMIND-MAgPIE 3.2-4.6 IntegratedPhysicalDamages (95th-high)] | Fragmented World | ITA | Final Energy¦Transportation¦Electricity | EJ/yr | Final Energy¦Transportation¦Electricity | demand_projection | elc_transport | 2050 | 0.2851 | Final Energy¦Transportation¦Electricity
Downscaling[REMIND-MAgPIE 3.2-4.6 IntegratedPhysicalDamages (95th-high)] | Fragmented World | ITA | Final Energy¦Transportation¦Electricity | EJ/yr | Final Energy¦Transportation¦Electricity | demand_projection | elc_transport | 2055 | 0.2977 | Final Energy¦Transportation¦Electricity
Downscaling[REMIND-MAgPIE 3.2-4.6 IntegratedPhysicalDamages (95th-high)] | Fragmented World | ITA | Final Energy¦Transportation¦Electricity | EJ/yr | Final Energy¦Transportation¦Electricity | demand_projection | elc_transport | 2060 | 0.3041 | Final Energy¦Transportation¦Electricity
Downscaling[REMIND-MAgPIE 3.2-4.6 IntegratedPhysicalDamages (95th-high)] | Fragmented World | ITA | Final Energy¦Transportation¦Electricity | EJ/yr | Final Energy¦Transportation¦Electricity | demand_projection | elc_transport | 2065 | 0.3071 | Final Energy¦Transportation¦Electricity
Downscaling[REMIND-MAgPIE 3.2-4.6 IntegratedPhysicalDamages (95th-high)] | Fragmented World | ITA | Final Energy¦Transportation¦Electricity | EJ/yr | Final Energy¦Transportation¦Electricity | demand_projection | elc_transport | 2070 | 0.3084 | Final Energy¦Transportation¦Electricity
Downscaling[REMIND-MAgPIE 3.2-4.6 IntegratedPhysicalDamages (95th-high)] | Fragmented World | ITA | Final Energy¦Transportation¦Electricity | EJ/yr | Final Energy¦Transportation¦Electricity | demand_projection | elc_transport | 2075 | 0.3123 | Final Energy¦Transportation¦Electricity
Downscaling[REMIND-MAgPIE 3.2-4.6 IntegratedPhysicalDamages (95th-high)] | Fragmented World | ITA | Final Energy¦Transportation¦Electricity | EJ/yr | Final Energy¦Transportation¦Electricity | demand_projection | elc_transport | 2080 | 0.3158 | Final Energy¦Transportation¦Electricity
Downscaling[REMIND-MAgPIE 3.2-4.6 IntegratedPhysicalDamages (95th-high)] | Fragmented World | ITA | Final Energy¦Transportation¦Electricity | EJ/yr | Final Energy¦Transportation¦Electricity | demand_projection | elc_transport | 2085 | 0.3162 | Final Energy¦Transportation¦Electricity
Downscaling[REMIND-MAgPIE 3.2-4.6 IntegratedPhysicalDamages (95th-high)] | Fragmented World | ITA | Final Energy¦Transportation¦Electricity | EJ/yr | Final Energy¦Transportation¦Electricity | demand_projection | elc_transport | 2090 | 0.3163 | Final Energy¦Transportation¦Electricity
Downscaling[REMIND-MAgPIE 3.2-4.6 IntegratedPhysicalDamages (95th-high)] | Fragmented World | ITA | Final Energy¦Transportation¦Electricity | EJ/yr | Final Energy¦Transportation¦Electricity | demand_projection | elc_transport | 2095 | 0.3147 | Final Energy¦Transportation¦Electricity
Downscaling[REMIND-MAgPIE 3.2-4.6 IntegratedPhysicalDamages (95th-high)] | Fragmented World | ITA | Final Energy¦Transportation¦Electricity | EJ/yr | Final Energy¦Transportation¦Electricity | demand_projection | elc_transport | 2100 | 0.3141 | Final Energy¦Transportation¦Electricity
Downscaling[REMIND-MAgPIE 3.2-4.6 IntegratedPhysicalDamages (95th-high)] | Fragmented World | ITA | Secondary Energy¦Hydrogen | EJ/yr | Secondary Energy¦Hydrogen | demand_projection | hydrogen_allsect | 2020 | 0.0078 | Secondary Energy¦Hydrogen
Downscaling[REMIND-MAgPIE 3.2-4.6 IntegratedPhysicalDamages (95th-high)] | Fragmented World | ITA | Secondary Energy¦Hydrogen | EJ/yr | Secondary Energy¦Hydrogen | demand_projection | hydrogen_allsect | 2025 | 0.0355 | Secondary Energy¦Hydrogen
Downscaling[REMIND-MAgPIE 3.2-4.6 IntegratedPhysicalDamages (95th-high)] | Fragmented World | ITA | Secondary Energy¦Hydrogen | EJ/yr | Secondary Energy¦Hydrogen | demand_projection | hydrogen_allsect | 2030 | 0.0673 | Secondary Energy¦Hydrogen
Downscaling[REMIND-MAgPIE 3.2-4.6 IntegratedPhysicalDamages (95th-high)] | Fragmented World | ITA | Secondary Energy¦Hydrogen | EJ/yr | Secondary Energy¦Hydrogen | demand_projection | hydrogen_allsect | 2035 | 0.0785 | Secondary Energy¦Hydrogen
Downscaling[REMIND-MAgPIE 3.2-4.6 IntegratedPhysicalDamages (95th-high)] | Fragmented World | ITA | Secondary Energy¦Hydrogen | EJ/yr | Secondary Energy¦Hydrogen | demand_projection | hydrogen_allsect | 2040 | 0.0951 | Secondary Energy¦Hydrogen
Downscaling[REMIND-MAgPIE 3.2-4.6 IntegratedPhysicalDamages (95th-high)] | Fragmented World | ITA | Secondary Energy¦Hydrogen | EJ/yr | Secondary Energy¦Hydrogen | demand_projection | hydrogen_allsect | 2045 | 0.1589 | Secondary Energy¦Hydrogen
Downscaling[REMIND-MAgPIE 3.2-4.6 IntegratedPhysicalDamages (95th-high)] | Fragmented World | ITA | Secondary Energy¦Hydrogen | EJ/yr | Secondary Energy¦Hydrogen | demand_projection | hydrogen_allsect | 2050 | 0.231 | Secondary Energy¦Hydrogen
Downscaling[REMIND-MAgPIE 3.2-4.6 IntegratedPhysicalDamages (95th-high)] | Fragmented World | ITA | Secondary Energy¦Hydrogen | EJ/yr | Secondary Energy¦Hydrogen | demand_projection | hydrogen_allsect | 2055 | 0.2866 | Secondary Energy¦Hydrogen
Downscaling[REMIND-MAgPIE 3.2-4.6 IntegratedPhysicalDamages (95th-high)] | Fragmented World | ITA | Secondary Energy¦Hydrogen | EJ/yr | Secondary Energy¦Hydrogen | demand_projection | hydrogen_allsect | 2060 | 0.3536 | Secondary Energy¦Hydrogen
Downscaling[REMIND-MAgPIE 3.2-4.6 IntegratedPhysicalDamages (95th-high)] | Fragmented World | ITA | Secondary Energy¦Hydrogen | EJ/yr | Secondary Energy¦Hydrogen | demand_projection | hydrogen_allsect | 2065 | 0.3535 | Secondary Energy¦Hydrogen
Downscaling[REMIND-MAgPIE 3.2-4.6 IntegratedPhysicalDamages (95th-high)] | Fragmented World | ITA | Secondary Energy¦Hydrogen | EJ/yr | Secondary Energy¦Hydrogen | demand_projection | hydrogen_allsect | 2070 | 0.3463 | Secondary Energy¦Hydrogen
Downscaling[REMIND-MAgPIE 3.2-4.6 IntegratedPhysicalDamages (95th-high)] | Fragmented World | ITA | Secondary Energy¦Hydrogen | EJ/yr | Secondary Energy¦Hydrogen | demand_projection | hydrogen_allsect | 2075 | 0.3382 | Secondary Energy¦Hydrogen
Downscaling[REMIND-MAgPIE 3.2-4.6 IntegratedPhysicalDamages (95th-high)] | Fragmented World | ITA | Secondary Energy¦Hydrogen | EJ/yr | Secondary Energy¦Hydrogen | demand_projection | hydrogen_allsect | 2080 | 0.3255 | Secondary Energy¦Hydrogen
Downscaling[REMIND-MAgPIE 3.2-4.6 IntegratedPhysicalDamages (95th-high)] | Fragmented World | ITA | Secondary Energy¦Hydrogen | EJ/yr | Secondary Energy¦Hydrogen | demand_projection | hydrogen_allsect | 2085 | 0.3244 | Secondary Energy¦Hydrogen
Downscaling[REMIND-MAgPIE 3.2-4.6 IntegratedPhysicalDamages (95th-high)] | Fragmented World | ITA | Secondary Energy¦Hydrogen | EJ/yr | Secondary Energy¦Hydrogen | demand_projection | hydrogen_allsect | 2090 | 0.3217 | Secondary Energy¦Hydrogen
Downscaling[REMIND-MAgPIE 3.2-4.6 IntegratedPhysicalDamages (95th-high)] | Fragmented World | ITA | Secondary Energy¦Hydrogen | EJ/yr | Secondary Energy¦Hydrogen | demand_projection | hydrogen_allsect | 2095 | 0.315 | Secondary Energy¦Hydrogen
Downscaling[REMIND-MAgPIE 3.2-4.6 IntegratedPhysicalDamages (95th-high)] | Fragmented World | ITA | Secondary Energy¦Hydrogen | EJ/yr | Secondary Energy¦Hydrogen | demand_projection | hydrogen_allsect | 2100 | 0.3082 | Secondary Energy¦Hydrogen
Downscaling[REMIND-MAgPIE 3.2-4.6 IntegratedPhysicalDamages (95th-high)] | Fragmented World | ITA | Emissions¦CO2¦Power (estimated) | Mt CO2 | Secondary Energy¦Electricity¦Coal | elec_co2 |  | 2020 | 4.9726 | Secondary Energy¦Electricity¦Coal | 94
Downscaling[REMIND-MAgPIE 3.2-4.6 IntegratedPhysicalDamages (95th-high)] | Fragmented World | ITA | Emissions¦CO2¦Power (estimated) | Mt CO2 | Secondary Energy¦Electricity¦Coal | elec_co2 |  | 2025 | 0.2914 | Secondary Energy¦Electricity¦Coal | 94
Downscaling[REMIND-MAgPIE 3.2-4.6 IntegratedPhysicalDamages (95th-high)] | Fragmented World | ITA | Emissions¦CO2¦Power (estimated) | Mt CO2 | Secondary Energy¦Electricity¦Coal | elec_co2 |  | 2030 | 0.1692 | Secondary Energy¦Electricity¦Coal | 94
Downscaling[REMIND-MAgPIE 3.2-4.6 IntegratedPhysicalDamages (95th-high)] | Fragmented World | ITA | Emissions¦CO2¦Power (estimated) | Mt CO2 | Secondary Energy¦Electricity¦Coal | elec_co2 |  | 2035 | 0.0846 | Secondary Energy¦Electricity¦Coal | 94
Downscaling[REMIND-MAgPIE 3.2-4.6 IntegratedPhysicalDamages (95th-high)] | Fragmented World | ITA | Emissions¦CO2¦Power (estimated) | Mt CO2 | Secondary Energy¦Electricity¦Coal | elec_co2 |  | 2040 | 0 | Secondary Energy¦Electricity¦Coal | 94
Downscaling[REMIND-MAgPIE 3.2-4.6 IntegratedPhysicalDamages (95th-high)] | Fragmented World | ITA | Emissions¦CO2¦Power (estimated) | Mt CO2 | Secondary Energy¦Electricity¦Coal | elec_co2 |  | 2045 | 0 | Secondary Energy¦Electricity¦Coal | 94
Downscaling[REMIND-MAgPIE 3.2-4.6 IntegratedPhysicalDamages (95th-high)] | Fragmented World | ITA | Emissions¦CO2¦Power (estimated) | Mt CO2 | Secondary Energy¦Electricity¦Coal | elec_co2 |  | 2050 | 0 | Secondary Energy¦Electricity¦Coal | 94
Downscaling[REMIND-MAgPIE 3.2-4.6 IntegratedPhysicalDamages (95th-high)] | Fragmented World | ITA | Emissions¦CO2¦Power (estimated) | Mt CO2 | Secondary Energy¦Electricity¦Coal | elec_co2 |  | 2055 | 0 | Secondary Energy¦Electricity¦Coal | 94
Downscaling[REMIND-MAgPIE 3.2-4.6 IntegratedPhysicalDamages (95th-high)] | Fragmented World | ITA | Emissions¦CO2¦Power (estimated) | Mt CO2 | Secondary Energy¦Electricity¦Coal | elec_co2 |  | 2060 | 0 | Secondary Energy¦Electricity¦Coal | 94
Downscaling[REMIND-MAgPIE 3.2-4.6 IntegratedPhysicalDamages (95th-high)] | Fragmented World | ITA | Emissions¦CO2¦Power (estimated) | Mt CO2 | Secondary Energy¦Electricity¦Coal | elec_co2 |  | 2065 | 0 | Secondary Energy¦Electricity¦Coal | 94
Downscaling[REMIND-MAgPIE 3.2-4.6 IntegratedPhysicalDamages (95th-high)] | Fragmented World | ITA | Emissions¦CO2¦Power (estimated) | Mt CO2 | Secondary Energy¦Electricity¦Coal | elec_co2 |  | 2070 | 0 | Secondary Energy¦Electricity¦Coal | 94
Downscaling[REMIND-MAgPIE 3.2-4.6 IntegratedPhysicalDamages (95th-high)] | Fragmented World | ITA | Emissions¦CO2¦Power (estimated) | Mt CO2 | Secondary Energy¦Electricity¦Coal | elec_co2 |  | 2075 | 0 | Secondary Energy¦Electricity¦Coal | 94
Downscaling[REMIND-MAgPIE 3.2-4.6 IntegratedPhysicalDamages (95th-high)] | Fragmented World | ITA | Emissions¦CO2¦Power (estimated) | Mt CO2 | Secondary Energy¦Electricity¦Coal | elec_co2 |  | 2080 | 0 | Secondary Energy¦Electricity¦Coal | 94
Downscaling[REMIND-MAgPIE 3.2-4.6 IntegratedPhysicalDamages (95th-high)] | Fragmented World | ITA | Emissions¦CO2¦Power (estimated) | Mt CO2 | Secondary Energy¦Electricity¦Coal | elec_co2 |  | 2085 | 0 | Secondary Energy¦Electricity¦Coal | 94
Downscaling[REMIND-MAgPIE 3.2-4.6 IntegratedPhysicalDamages (95th-high)] | Fragmented World | ITA | Emissions¦CO2¦Power (estimated) | Mt CO2 | Secondary Energy¦Electricity¦Coal | elec_co2 |  | 2090 | 0 | Secondary Energy¦Electricity¦Coal | 94
Downscaling[REMIND-MAgPIE 3.2-4.6 IntegratedPhysicalDamages (95th-high)] | Fragmented World | ITA | Emissions¦CO2¦Power (estimated) | Mt CO2 | Secondary Energy¦Electricity¦Coal | elec_co2 |  | 2095 | 0 | Secondary Energy¦Electricity¦Coal | 94
Downscaling[REMIND-MAgPIE 3.2-4.6 IntegratedPhysicalDamages (95th-high)] | Fragmented World | ITA | Emissions¦CO2¦Power (estimated) | Mt CO2 | Secondary Energy¦Electricity¦Coal | elec_co2 |  | 2100 | 0 | Secondary Energy¦Electricity¦Coal | 94
Downscaling[REMIND-MAgPIE 3.2-4.6 IntegratedPhysicalDamages (95th-high)] | Fragmented World | ITA | Emissions¦CO2¦Power (estimated) | Mt CO2 | Secondary Energy¦Electricity¦Gas | elec_co2 |  | 2020 | 28.0665 | Secondary Energy¦Electricity¦Gas | 55
Downscaling[REMIND-MAgPIE 3.2-4.6 IntegratedPhysicalDamages (95th-high)] | Fragmented World | ITA | Emissions¦CO2¦Power (estimated) | Mt CO2 | Secondary Energy¦Electricity¦Gas | elec_co2 |  | 2025 | 31.3775 | Secondary Energy¦Electricity¦Gas | 55
Downscaling[REMIND-MAgPIE 3.2-4.6 IntegratedPhysicalDamages (95th-high)] | Fragmented World | ITA | Emissions¦CO2¦Power (estimated) | Mt CO2 | Secondary Energy¦Electricity¦Gas | elec_co2 |  | 2030 | 25.531 | Secondary Energy¦Electricity¦Gas | 55
Downscaling[REMIND-MAgPIE 3.2-4.6 IntegratedPhysicalDamages (95th-high)] | Fragmented World | ITA | Emissions¦CO2¦Power (estimated) | Mt CO2 | Secondary Energy¦Electricity¦Gas | elec_co2 |  | 2035 | 15.1855 | Secondary Energy¦Electricity¦Gas | 55
Downscaling[REMIND-MAgPIE 3.2-4.6 IntegratedPhysicalDamages (95th-high)] | Fragmented World | ITA | Emissions¦CO2¦Power (estimated) | Mt CO2 | Secondary Energy¦Electricity¦Gas | elec_co2 |  | 2040 | 2.7995 | Secondary Energy¦Electricity¦Gas | 55
Downscaling[REMIND-MAgPIE 3.2-4.6 IntegratedPhysicalDamages (95th-high)] | Fragmented World | ITA | Emissions¦CO2¦Power (estimated) | Mt CO2 | Secondary Energy¦Electricity¦Gas | elec_co2 |  | 2045 | 2.7665 | Secondary Energy¦Electricity¦Gas | 55
Downscaling[REMIND-MAgPIE 3.2-4.6 IntegratedPhysicalDamages (95th-high)] | Fragmented World | ITA | Emissions¦CO2¦Power (estimated) | Mt CO2 | Secondary Energy¦Electricity¦Gas | elec_co2 |  | 2050 | 2.5245 | Secondary Energy¦Electricity¦Gas | 55
Downscaling[REMIND-MAgPIE 3.2-4.6 IntegratedPhysicalDamages (95th-high)] | Fragmented World | ITA | Emissions¦CO2¦Power (estimated) | Mt CO2 | Secondary Energy¦Electricity¦Gas | elec_co2 |  | 2055 | 2.277 | Secondary Energy¦Electricity¦Gas | 55
Downscaling[REMIND-MAgPIE 3.2-4.6 IntegratedPhysicalDamages (95th-high)] | Fragmented World | ITA | Emissions¦CO2¦Power (estimated) | Mt CO2 | Secondary Energy¦Electricity¦Gas | elec_co2 |  | 2060 | 1.606 | Secondary Energy¦Electricity¦Gas | 55
Downscaling[REMIND-MAgPIE 3.2-4.6 IntegratedPhysicalDamages (95th-high)] | Fragmented World | ITA | Emissions¦CO2¦Power (estimated) | Mt CO2 | Secondary Energy¦Electricity¦Gas | elec_co2 |  | 2065 | 1.1 | Secondary Energy¦Electricity¦Gas | 55
Downscaling[REMIND-MAgPIE 3.2-4.6 IntegratedPhysicalDamages (95th-high)] | Fragmented World | ITA | Emissions¦CO2¦Power (estimated) | Mt CO2 | Secondary Energy¦Electricity¦Gas | elec_co2 |  | 2070 | 0.55 | Secondary Energy¦Electricity¦Gas | 55
Downscaling[REMIND-MAgPIE 3.2-4.6 IntegratedPhysicalDamages (95th-high)] | Fragmented World | ITA | Emissions¦CO2¦Power (estimated) | Mt CO2 | Secondary Energy¦Electricity¦Gas | elec_co2 |  | 2075 | 0.3245 | Secondary Energy¦Electricity¦Gas | 55
Downscaling[REMIND-MAgPIE 3.2-4.6 IntegratedPhysicalDamages (95th-high)] | Fragmented World | ITA | Emissions¦CO2¦Power (estimated) | Mt CO2 | Secondary Energy¦Electricity¦Gas | elec_co2 |  | 2080 | 0.0165 | Secondary Energy¦Electricity¦Gas | 55
Downscaling[REMIND-MAgPIE 3.2-4.6 IntegratedPhysicalDamages (95th-high)] | Fragmented World | ITA | Emissions¦CO2¦Power (estimated) | Mt CO2 | Secondary Energy¦Electricity¦Gas | elec_co2 |  | 2085 | 0.011 | Secondary Energy¦Electricity¦Gas | 55
Downscaling[REMIND-MAgPIE 3.2-4.6 IntegratedPhysicalDamages (95th-high)] | Fragmented World | ITA | Emissions¦CO2¦Power (estimated) | Mt CO2 | Secondary Energy¦Electricity¦Gas | elec_co2 |  | 2090 | 0 | Secondary Energy¦Electricity¦Gas | 55
Downscaling[REMIND-MAgPIE 3.2-4.6 IntegratedPhysicalDamages (95th-high)] | Fragmented World | ITA | Emissions¦CO2¦Power (estimated) | Mt CO2 | Secondary Energy¦Electricity¦Gas | elec_co2 |  | 2095 | 0 | Secondary Energy¦Electricity¦Gas | 55
Downscaling[REMIND-MAgPIE 3.2-4.6 IntegratedPhysicalDamages (95th-high)] | Fragmented World | ITA | Emissions¦CO2¦Power (estimated) | Mt CO2 | Secondary Energy¦Electricity¦Gas | elec_co2 |  | 2100 | 0 | Secondary Energy¦Electricity¦Gas | 55
Downscaling[REMIND-MAgPIE 3.2-4.6 IntegratedPhysicalDamages (95th-high)] | Fragmented World | ITA | Emissions¦CO2¦Power (estimated) | Mt CO2 | Secondary Energy¦Electricity¦Oil | elec_co2 |  | 2020 | 1.974 | Secondary Energy¦Electricity¦Oil | 70
Downscaling[REMIND-MAgPIE 3.2-4.6 IntegratedPhysicalDamages (95th-high)] | Fragmented World | ITA | Emissions¦CO2¦Power (estimated) | Mt CO2 | Secondary Energy¦Electricity¦Oil | elec_co2 |  | 2025 | 1.274 | Secondary Energy¦Electricity¦Oil | 70
Downscaling[REMIND-MAgPIE 3.2-4.6 IntegratedPhysicalDamages (95th-high)] | Fragmented World | ITA | Emissions¦CO2¦Power (estimated) | Mt CO2 | Secondary Energy¦Electricity¦Oil | elec_co2 |  | 2030 | 0.518 | Secondary Energy¦Electricity¦Oil | 70
Downscaling[REMIND-MAgPIE 3.2-4.6 IntegratedPhysicalDamages (95th-high)] | Fragmented World | ITA | Emissions¦CO2¦Power (estimated) | Mt CO2 | Secondary Energy¦Electricity¦Oil | elec_co2 |  | 2035 | 0 | Secondary Energy¦Electricity¦Oil | 70
Downscaling[REMIND-MAgPIE 3.2-4.6 IntegratedPhysicalDamages (95th-high)] | Fragmented World | ITA | Emissions¦CO2¦Power (estimated) | Mt CO2 | Secondary Energy¦Electricity¦Oil | elec_co2 |  | 2040 | 0 | Secondary Energy¦Electricity¦Oil | 70
Downscaling[REMIND-MAgPIE 3.2-4.6 IntegratedPhysicalDamages (95th-high)] | Fragmented World | ITA | Emissions¦CO2¦Power (estimated) | Mt CO2 | Secondary Energy¦Electricity¦Oil | elec_co2 |  | 2045 | 0 | Secondary Energy¦Electricity¦Oil | 70
Downscaling[REMIND-MAgPIE 3.2-4.6 IntegratedPhysicalDamages (95th-high)] | Fragmented World | ITA | Emissions¦CO2¦Power (estimated) | Mt CO2 | Secondary Energy¦Electricity¦Oil | elec_co2 |  | 2050 | 0 | Secondary Energy¦Electricity¦Oil | 70
Downscaling[REMIND-MAgPIE 3.2-4.6 IntegratedPhysicalDamages (95th-high)] | Fragmented World | ITA | Emissions¦CO2¦Power (estimated) | Mt CO2 | Secondary Energy¦Electricity¦Oil | elec_co2 |  | 2055 | 0 | Secondary Energy¦Electricity¦Oil | 70
Downscaling[REMIND-MAgPIE 3.2-4.6 IntegratedPhysicalDamages (95th-high)] | Fragmented World | ITA | Emissions¦CO2¦Power (estimated) | Mt CO2 | Secondary Energy¦Electricity¦Oil | elec_co2 |  | 2060 | 0 | Secondary Energy¦Electricity¦Oil | 70
Downscaling[REMIND-MAgPIE 3.2-4.6 IntegratedPhysicalDamages (95th-high)] | Fragmented World | ITA | Emissions¦CO2¦Power (estimated) | Mt CO2 | Secondary Energy¦Electricity¦Oil | elec_co2 |  | 2065 | 0 | Secondary Energy¦Electricity¦Oil | 70
Downscaling[REMIND-MAgPIE 3.2-4.6 IntegratedPhysicalDamages (95th-high)] | Fragmented World | ITA | Emissions¦CO2¦Power (estimated) | Mt CO2 | Secondary Energy¦Electricity¦Oil | elec_co2 |  | 2070 | 0 | Secondary Energy¦Electricity¦Oil | 70
Downscaling[REMIND-MAgPIE 3.2-4.6 IntegratedPhysicalDamages (95th-high)] | Fragmented World | ITA | Emissions¦CO2¦Power (estimated) | Mt CO2 | Secondary Energy¦Electricity¦Oil | elec_co2 |  | 2075 | 0 | Secondary Energy¦Electricity¦Oil | 70
Downscaling[REMIND-MAgPIE 3.2-4.6 IntegratedPhysicalDamages (95th-high)] | Fragmented World | ITA | Emissions¦CO2¦Power (estimated) | Mt CO2 | Secondary Energy¦Electricity¦Oil | elec_co2 |  | 2080 | 0 | Secondary Energy¦Electricity¦Oil | 70
Downscaling[REMIND-MAgPIE 3.2-4.6 IntegratedPhysicalDamages (95th-high)] | Fragmented World | ITA | Emissions¦CO2¦Power (estimated) | Mt CO2 | Secondary Energy¦Electricity¦Oil | elec_co2 |  | 2085 | 0 | Secondary Energy¦Electricity¦Oil | 70
Downscaling[REMIND-MAgPIE 3.2-4.6 IntegratedPhysicalDamages (95th-high)] | Fragmented World | ITA | Emissions¦CO2¦Power (estimated) | Mt CO2 | Secondary Energy¦Electricity¦Oil | elec_co2 |  | 2090 | 0 | Secondary Energy¦Electricity¦Oil | 70
Downscaling[REMIND-MAgPIE 3.2-4.6 IntegratedPhysicalDamages (95th-high)] | Fragmented World | ITA | Emissions¦CO2¦Power (estimated) | Mt CO2 | Secondary Energy¦Electricity¦Oil | elec_co2 |  | 2095 | 0 | Secondary Energy¦Electricity¦Oil | 70
Downscaling[REMIND-MAgPIE 3.2-4.6 IntegratedPhysicalDamages (95th-high)] | Fragmented World | ITA | Emissions¦CO2¦Power (estimated) | Mt CO2 | Secondary Energy¦Electricity¦Oil | elec_co2 |  | 2100 | 0 | Secondary Energy¦Electricity¦Oil | 70
Downscaling[REMIND-MAgPIE 3.2-4.6 IntegratedPhysicalDamages (95th-high)] | Fragmented World | ITA | Price¦Primary Energy¦Biomass | US$2010/GJ | Price¦Primary Energy¦Biomass | fuel_supply | bioenergy | 2020 | 5.3799 | Price¦Primary Energy¦Biomass
Downscaling[REMIND-MAgPIE 3.2-4.6 IntegratedPhysicalDamages (95th-high)] | Fragmented World | ITA | Price¦Primary Energy¦Biomass | US$2010/GJ | Price¦Primary Energy¦Biomass | fuel_supply | bioenergy | 2025 | 5.8021 | Price¦Primary Energy¦Biomass
Downscaling[REMIND-MAgPIE 3.2-4.6 IntegratedPhysicalDamages (95th-high)] | Fragmented World | ITA | Price¦Primary Energy¦Biomass | US$2010/GJ | Price¦Primary Energy¦Biomass | fuel_supply | bioenergy | 2030 | 5.5002 | Price¦Primary Energy¦Biomass
Downscaling[REMIND-MAgPIE 3.2-4.6 IntegratedPhysicalDamages (95th-high)] | Fragmented World | ITA | Price¦Primary Energy¦Biomass | US$2010/GJ | Price¦Primary Energy¦Biomass | fuel_supply | bioenergy | 2035 | 5.0741 | Price¦Primary Energy¦Biomass
Downscaling[REMIND-MAgPIE 3.2-4.6 IntegratedPhysicalDamages (95th-high)] | Fragmented World | ITA | Price¦Primary Energy¦Biomass | US$2010/GJ | Price¦Primary Energy¦Biomass | fuel_supply | bioenergy | 2040 | 5.9513 | Price¦Primary Energy¦Biomass
Downscaling[REMIND-MAgPIE 3.2-4.6 IntegratedPhysicalDamages (95th-high)] | Fragmented World | ITA | Price¦Primary Energy¦Biomass | US$2010/GJ | Price¦Primary Energy¦Biomass | fuel_supply | bioenergy | 2045 | 7.4039 | Price¦Primary Energy¦Biomass
Downscaling[REMIND-MAgPIE 3.2-4.6 IntegratedPhysicalDamages (95th-high)] | Fragmented World | ITA | Price¦Primary Energy¦Biomass | US$2010/GJ | Price¦Primary Energy¦Biomass | fuel_supply | bioenergy | 2050 | 8.6756 | Price¦Primary Energy¦Biomass
Downscaling[REMIND-MAgPIE 3.2-4.6 IntegratedPhysicalDamages (95th-high)] | Fragmented World | ITA | Price¦Primary Energy¦Biomass | US$2010/GJ | Price¦Primary Energy¦Biomass | fuel_supply | bioenergy | 2055 | 10.2014 | Price¦Primary Energy¦Biomass
Downscaling[REMIND-MAgPIE 3.2-4.6 IntegratedPhysicalDamages (95th-high)] | Fragmented World | ITA | Price¦Primary Energy¦Biomass | US$2010/GJ | Price¦Primary Energy¦Biomass | fuel_supply | bioenergy | 2060 | 15.26 | Price¦Primary Energy¦Biomass
Downscaling[REMIND-MAgPIE 3.2-4.6 IntegratedPhysicalDamages (95th-high)] | Fragmented World | ITA | Price¦Primary Energy¦Biomass | US$2010/GJ | Price¦Primary Energy¦Biomass | fuel_supply | bioenergy | 2065 | 15.7812 | Price¦Primary Energy¦Biomass
Downscaling[REMIND-MAgPIE 3.2-4.6 IntegratedPhysicalDamages (95th-high)] | Fragmented World | ITA | Price¦Primary Energy¦Biomass | US$2010/GJ | Price¦Primary Energy¦Biomass | fuel_supply | bioenergy | 2070 | 16.3024 | Price¦Primary Energy¦Biomass
Downscaling[REMIND-MAgPIE 3.2-4.6 IntegratedPhysicalDamages (95th-high)] | Fragmented World | ITA | Price¦Primary Energy¦Biomass | US$2010/GJ | Price¦Primary Energy¦Biomass | fuel_supply | bioenergy | 2075 | 15.9731 | Price¦Primary Energy¦Biomass
Downscaling[REMIND-MAgPIE 3.2-4.6 IntegratedPhysicalDamages (95th-high)] | Fragmented World | ITA | Price¦Primary Energy¦Biomass | US$2010/GJ | Price¦Primary Energy¦Biomass | fuel_supply | bioenergy | 2080 | 15.6437 | Price¦Primary Energy¦Biomass
Downscaling[REMIND-MAgPIE 3.2-4.6 IntegratedPhysicalDamages (95th-high)] | Fragmented World | ITA | Price¦Primary Energy¦Biomass | US$2010/GJ | Price¦Primary Energy¦Biomass | fuel_supply | bioenergy | 2085 | 15.799 | Price¦Primary Energy¦Biomass
Downscaling[REMIND-MAgPIE 3.2-4.6 IntegratedPhysicalDamages (95th-high)] | Fragmented World | ITA | Price¦Primary Energy¦Biomass | US$2010/GJ | Price¦Primary Energy¦Biomass | fuel_supply | bioenergy | 2090 | 15.9543 | Price¦Primary Energy¦Biomass
Downscaling[REMIND-MAgPIE 3.2-4.6 IntegratedPhysicalDamages (95th-high)] | Fragmented World | ITA | Price¦Primary Energy¦Biomass | US$2010/GJ | Price¦Primary Energy¦Biomass | fuel_supply | bioenergy | 2095 | 16.403 | Price¦Primary Energy¦Biomass
Downscaling[REMIND-MAgPIE 3.2-4.6 IntegratedPhysicalDamages (95th-high)] | Fragmented World | ITA | Price¦Primary Energy¦Biomass | US$2010/GJ | Price¦Primary Energy¦Biomass | fuel_supply | bioenergy | 2100 | 16.8517 | Price¦Primary Energy¦Biomass
Downscaling[REMIND-MAgPIE 3.2-4.6 IntegratedPhysicalDamages (95th-high)] | Fragmented World | ITA | Price¦Primary Energy¦Coal | US$2010/GJ | Price¦Primary Energy¦Coal | fuel_supply | coal | 2020 | 2.0344 | Price¦Primary Energy¦Coal
Downscaling[REMIND-MAgPIE 3.2-4.6 IntegratedPhysicalDamages (95th-high)] | Fragmented World | ITA | Price¦Primary Energy¦Coal | US$2010/GJ | Price¦Primary Energy¦Coal | fuel_supply | coal | 2025 | 2.2259 | Price¦Primary Energy¦Coal
Downscaling[REMIND-MAgPIE 3.2-4.6 IntegratedPhysicalDamages (95th-high)] | Fragmented World | ITA | Price¦Primary Energy¦Coal | US$2010/GJ | Price¦Primary Energy¦Coal | fuel_supply | coal | 2030 | 2.2654 | Price¦Primary Energy¦Coal
Downscaling[REMIND-MAgPIE 3.2-4.6 IntegratedPhysicalDamages (95th-high)] | Fragmented World | ITA | Price¦Primary Energy¦Coal | US$2010/GJ | Price¦Primary Energy¦Coal | fuel_supply | coal | 2035 | 2.2434 | Price¦Primary Energy¦Coal
Downscaling[REMIND-MAgPIE 3.2-4.6 IntegratedPhysicalDamages (95th-high)] | Fragmented World | ITA | Price¦Primary Energy¦Coal | US$2010/GJ | Price¦Primary Energy¦Coal | fuel_supply | coal | 2040 | 1.7398 | Price¦Primary Energy¦Coal
Downscaling[REMIND-MAgPIE 3.2-4.6 IntegratedPhysicalDamages (95th-high)] | Fragmented World | ITA | Price¦Primary Energy¦Coal | US$2010/GJ | Price¦Primary Energy¦Coal | fuel_supply | coal | 2045 | 1.3472 | Price¦Primary Energy¦Coal
Downscaling[REMIND-MAgPIE 3.2-4.6 IntegratedPhysicalDamages (95th-high)] | Fragmented World | ITA | Price¦Primary Energy¦Coal | US$2010/GJ | Price¦Primary Energy¦Coal | fuel_supply | coal | 2050 | 1.5424 | Price¦Primary Energy¦Coal
Downscaling[REMIND-MAgPIE 3.2-4.6 IntegratedPhysicalDamages (95th-high)] | Fragmented World | ITA | Price¦Primary Energy¦Coal | US$2010/GJ | Price¦Primary Energy¦Coal | fuel_supply | coal | 2055 | 1.3236 | Price¦Primary Energy¦Coal
Downscaling[REMIND-MAgPIE 3.2-4.6 IntegratedPhysicalDamages (95th-high)] | Fragmented World | ITA | Price¦Primary Energy¦Coal | US$2010/GJ | Price¦Primary Energy¦Coal | fuel_supply | coal | 2060 | 2.1886 | Price¦Primary Energy¦Coal
Downscaling[REMIND-MAgPIE 3.2-4.6 IntegratedPhysicalDamages (95th-high)] | Fragmented World | ITA | Price¦Primary Energy¦Coal | US$2010/GJ | Price¦Primary Energy¦Coal | fuel_supply | coal | 2065 | 2.1112 | Price¦Primary Energy¦Coal
Downscaling[REMIND-MAgPIE 3.2-4.6 IntegratedPhysicalDamages (95th-high)] | Fragmented World | ITA | Price¦Primary Energy¦Coal | US$2010/GJ | Price¦Primary Energy¦Coal | fuel_supply | coal | 2070 | 2.0338 | Price¦Primary Energy¦Coal
Downscaling[REMIND-MAgPIE 3.2-4.6 IntegratedPhysicalDamages (95th-high)] | Fragmented World | ITA | Price¦Primary Energy¦Coal | US$2010/GJ | Price¦Primary Energy¦Coal | fuel_supply | coal | 2075 | 2.0186 | Price¦Primary Energy¦Coal
Downscaling[REMIND-MAgPIE 3.2-4.6 IntegratedPhysicalDamages (95th-high)] | Fragmented World | ITA | Price¦Primary Energy¦Coal | US$2010/GJ | Price¦Primary Energy¦Coal | fuel_supply | coal | 2080 | 2.0034 | Price¦Primary Energy¦Coal
Downscaling[REMIND-MAgPIE 3.2-4.6 IntegratedPhysicalDamages (95th-high)] | Fragmented World | ITA | Price¦Primary Energy¦Coal | US$2010/GJ | Price¦Primary Energy¦Coal | fuel_supply | coal | 2085 | 1.9979 | Price¦Primary Energy¦Coal
Downscaling[REMIND-MAgPIE 3.2-4.6 IntegratedPhysicalDamages (95th-high)] | Fragmented World | ITA | Price¦Primary Energy¦Coal | US$2010/GJ | Price¦Primary Energy¦Coal | fuel_supply | coal | 2090 | 1.9924 | Price¦Primary Energy¦Coal
Downscaling[REMIND-MAgPIE 3.2-4.6 IntegratedPhysicalDamages (95th-high)] | Fragmented World | ITA | Price¦Primary Energy¦Coal | US$2010/GJ | Price¦Primary Energy¦Coal | fuel_supply | coal | 2095 | 1.8924 | Price¦Primary Energy¦Coal
Downscaling[REMIND-MAgPIE 3.2-4.6 IntegratedPhysicalDamages (95th-high)] | Fragmented World | ITA | Price¦Primary Energy¦Coal | US$2010/GJ | Price¦Primary Energy¦Coal | fuel_supply | coal | 2100 | 1.7923 | Price¦Primary Energy¦Coal
Downscaling[REMIND-MAgPIE 3.2-4.6 IntegratedPhysicalDamages (95th-high)] | Fragmented World | ITA | Price¦Primary Energy¦Gas | US$2010/GJ | Price¦Primary Energy¦Gas | fuel_supply | gas | 2020 | 3.9711 | Price¦Primary Energy¦Gas
Downscaling[REMIND-MAgPIE 3.2-4.6 IntegratedPhysicalDamages (95th-high)] | Fragmented World | ITA | Price¦Primary Energy¦Gas | US$2010/GJ | Price¦Primary Energy¦Gas | fuel_supply | gas | 2025 | 4.6721 | Price¦Primary Energy¦Gas
Downscaling[REMIND-MAgPIE 3.2-4.6 IntegratedPhysicalDamages (95th-high)] | Fragmented World | ITA | Price¦Primary Energy¦Gas | US$2010/GJ | Price¦Primary Energy¦Gas | fuel_supply | gas | 2030 | 4.6044 | Price¦Primary Energy¦Gas
Downscaling[REMIND-MAgPIE 3.2-4.6 IntegratedPhysicalDamages (95th-high)] | Fragmented World | ITA | Price¦Primary Energy¦Gas | US$2010/GJ | Price¦Primary Energy¦Gas | fuel_supply | gas | 2035 | 5.472 | Price¦Primary Energy¦Gas
Downscaling[REMIND-MAgPIE 3.2-4.6 IntegratedPhysicalDamages (95th-high)] | Fragmented World | ITA | Price¦Primary Energy¦Gas | US$2010/GJ | Price¦Primary Energy¦Gas | fuel_supply | gas | 2040 | 4.6464 | Price¦Primary Energy¦Gas
Downscaling[REMIND-MAgPIE 3.2-4.6 IntegratedPhysicalDamages (95th-high)] | Fragmented World | ITA | Price¦Primary Energy¦Gas | US$2010/GJ | Price¦Primary Energy¦Gas | fuel_supply | gas | 2045 | 5.1418 | Price¦Primary Energy¦Gas
Downscaling[REMIND-MAgPIE 3.2-4.6 IntegratedPhysicalDamages (95th-high)] | Fragmented World | ITA | Price¦Primary Energy¦Gas | US$2010/GJ | Price¦Primary Energy¦Gas | fuel_supply | gas | 2050 | 4.7787 | Price¦Primary Energy¦Gas
Downscaling[REMIND-MAgPIE 3.2-4.6 IntegratedPhysicalDamages (95th-high)] | Fragmented World | ITA | Price¦Primary Energy¦Gas | US$2010/GJ | Price¦Primary Energy¦Gas | fuel_supply | gas | 2055 | 4.5091 | Price¦Primary Energy¦Gas
Downscaling[REMIND-MAgPIE 3.2-4.6 IntegratedPhysicalDamages (95th-high)] | Fragmented World | ITA | Price¦Primary Energy¦Gas | US$2010/GJ | Price¦Primary Energy¦Gas | fuel_supply | gas | 2060 | 5.7985 | Price¦Primary Energy¦Gas
Downscaling[REMIND-MAgPIE 3.2-4.6 IntegratedPhysicalDamages (95th-high)] | Fragmented World | ITA | Price¦Primary Energy¦Gas | US$2010/GJ | Price¦Primary Energy¦Gas | fuel_supply | gas | 2065 | 5.4838 | Price¦Primary Energy¦Gas
Downscaling[REMIND-MAgPIE 3.2-4.6 IntegratedPhysicalDamages (95th-high)] | Fragmented World | ITA | Price¦Primary Energy¦Gas | US$2010/GJ | Price¦Primary Energy¦Gas | fuel_supply | gas | 2070 | 5.1692 | Price¦Primary Energy¦Gas
Downscaling[REMIND-MAgPIE 3.2-4.6 IntegratedPhysicalDamages (95th-high)] | Fragmented World | ITA | Price¦Primary Energy¦Gas | US$2010/GJ | Price¦Primary Energy¦Gas | fuel_supply | gas | 2075 | 5.0816 | Price¦Primary Energy¦Gas
Downscaling[REMIND-MAgPIE 3.2-4.6 IntegratedPhysicalDamages (95th-high)] | Fragmented World | ITA | Price¦Primary Energy¦Gas | US$2010/GJ | Price¦Primary Energy¦Gas | fuel_supply | gas | 2080 | 4.9941 | Price¦Primary Energy¦Gas
Downscaling[REMIND-MAgPIE 3.2-4.6 IntegratedPhysicalDamages (95th-high)] | Fragmented World | ITA | Price¦Primary Energy¦Gas | US$2010/GJ | Price¦Primary Energy¦Gas | fuel_supply | gas | 2085 | 4.965 | Price¦Primary Energy¦Gas
Downscaling[REMIND-MAgPIE 3.2-4.6 IntegratedPhysicalDamages (95th-high)] | Fragmented World | ITA | Price¦Primary Energy¦Gas | US$2010/GJ | Price¦Primary Energy¦Gas | fuel_supply | gas | 2090 | 4.9359 | Price¦Primary Energy¦Gas
Downscaling[REMIND-MAgPIE 3.2-4.6 IntegratedPhysicalDamages (95th-high)] | Fragmented World | ITA | Price¦Primary Energy¦Gas | US$2010/GJ | Price¦Primary Energy¦Gas | fuel_supply | gas | 2095 | 4.9655 | Price¦Primary Energy¦Gas
Downscaling[REMIND-MAgPIE 3.2-4.6 IntegratedPhysicalDamages (95th-high)] | Fragmented World | ITA | Price¦Primary Energy¦Gas | US$2010/GJ | Price¦Primary Energy¦Gas | fuel_supply | gas | 2100 | 4.9952 | Price¦Primary Energy¦Gas
Downscaling[REMIND-MAgPIE 3.2-4.6 IntegratedPhysicalDamages (95th-high)] | Fragmented World | ITA | Price¦Secondary Energy¦Liquids¦Oil | US$2010/GJ | Price¦Secondary Energy¦Liquids¦Oil | fuel_supply | oil | 2020 | 82.2847 | Price¦Secondary Energy¦Liquids¦Oil
Downscaling[REMIND-MAgPIE 3.2-4.6 IntegratedPhysicalDamages (95th-high)] | Fragmented World | ITA | Price¦Secondary Energy¦Liquids¦Oil | US$2010/GJ | Price¦Secondary Energy¦Liquids¦Oil | fuel_supply | oil | 2025 | 95.2844 | Price¦Secondary Energy¦Liquids¦Oil
Downscaling[REMIND-MAgPIE 3.2-4.6 IntegratedPhysicalDamages (95th-high)] | Fragmented World | ITA | Price¦Secondary Energy¦Liquids¦Oil | US$2010/GJ | Price¦Secondary Energy¦Liquids¦Oil | fuel_supply | oil | 2030 | 85.6625 | Price¦Secondary Energy¦Liquids¦Oil
Downscaling[REMIND-MAgPIE 3.2-4.6 IntegratedPhysicalDamages (95th-high)] | Fragmented World | ITA | Price¦Secondary Energy¦Liquids¦Oil | US$2010/GJ | Price¦Secondary Energy¦Liquids¦Oil | fuel_supply | oil | 2035 | 68.8948 | Price¦Secondary Energy¦Liquids¦Oil
Downscaling[REMIND-MAgPIE 3.2-4.6 IntegratedPhysicalDamages (95th-high)] | Fragmented World | ITA | Price¦Secondary Energy¦Liquids¦Oil | US$2010/GJ | Price¦Secondary Energy¦Liquids¦Oil | fuel_supply | oil | 2040 | 96.416 | Price¦Secondary Energy¦Liquids¦Oil
Downscaling[REMIND-MAgPIE 3.2-4.6 IntegratedPhysicalDamages (95th-high)] | Fragmented World | ITA | Price¦Secondary Energy¦Liquids¦Oil | US$2010/GJ | Price¦Secondary Energy¦Liquids¦Oil | fuel_supply | oil | 2045 | 123.4798 | Price¦Secondary Energy¦Liquids¦Oil
Downscaling[REMIND-MAgPIE 3.2-4.6 IntegratedPhysicalDamages (95th-high)] | Fragmented World | ITA | Price¦Secondary Energy¦Liquids¦Oil | US$2010/GJ | Price¦Secondary Energy¦Liquids¦Oil | fuel_supply | oil | 2050 | 124.7176 | Price¦Secondary Energy¦Liquids¦Oil
Downscaling[REMIND-MAgPIE 3.2-4.6 IntegratedPhysicalDamages (95th-high)] | Fragmented World | ITA | Price¦Secondary Energy¦Liquids¦Oil | US$2010/GJ | Price¦Secondary Energy¦Liquids¦Oil | fuel_supply | oil | 2055 | 134.2848 | Price¦Secondary Energy¦Liquids¦Oil
Downscaling[REMIND-MAgPIE 3.2-4.6 IntegratedPhysicalDamages (95th-high)] | Fragmented World | ITA | Price¦Secondary Energy¦Liquids¦Oil | US$2010/GJ | Price¦Secondary Energy¦Liquids¦Oil | fuel_supply | oil | 2060 | 214.5321 | Price¦Secondary Energy¦Liquids¦Oil
Downscaling[REMIND-MAgPIE 3.2-4.6 IntegratedPhysicalDamages (95th-high)] | Fragmented World | ITA | Price¦Secondary Energy¦Liquids¦Oil | US$2010/GJ | Price¦Secondary Energy¦Liquids¦Oil | fuel_supply | oil | 2065 | 270.0529 | Price¦Secondary Energy¦Liquids¦Oil
Downscaling[REMIND-MAgPIE 3.2-4.6 IntegratedPhysicalDamages (95th-high)] | Fragmented World | ITA | Price¦Secondary Energy¦Liquids¦Oil | US$2010/GJ | Price¦Secondary Energy¦Liquids¦Oil | fuel_supply | oil | 2070 | 325.5737 | Price¦Secondary Energy¦Liquids¦Oil
Downscaling[REMIND-MAgPIE 3.2-4.6 IntegratedPhysicalDamages (95th-high)] | Fragmented World | ITA | Price¦Secondary Energy¦Liquids¦Oil | US$2010/GJ | Price¦Secondary Energy¦Liquids¦Oil | fuel_supply | oil | 2075 | 337.0645 | Price¦Secondary Energy¦Liquids¦Oil
Downscaling[REMIND-MAgPIE 3.2-4.6 IntegratedPhysicalDamages (95th-high)] | Fragmented World | ITA | Price¦Secondary Energy¦Liquids¦Oil | US$2010/GJ | Price¦Secondary Energy¦Liquids¦Oil | fuel_supply | oil | 2080 | 348.5554 | Price¦Secondary Energy¦Liquids¦Oil
Downscaling[REMIND-MAgPIE 3.2-4.6 IntegratedPhysicalDamages (95th-high)] | Fragmented World | ITA | Price¦Secondary Energy¦Liquids¦Oil | US$2010/GJ | Price¦Secondary Energy¦Liquids¦Oil | fuel_supply | oil | 2085 | 347.4101 | Price¦Secondary Energy¦Liquids¦Oil
Downscaling[REMIND-MAgPIE 3.2-4.6 IntegratedPhysicalDamages (95th-high)] | Fragmented World | ITA | Price¦Secondary Energy¦Liquids¦Oil | US$2010/GJ | Price¦Secondary Energy¦Liquids¦Oil | fuel_supply | oil | 2090 | 346.2648 | Price¦Secondary Energy¦Liquids¦Oil
Downscaling[REMIND-MAgPIE 3.2-4.6 IntegratedPhysicalDamages (95th-high)] | Fragmented World | ITA | Price¦Secondary Energy¦Liquids¦Oil | US$2010/GJ | Price¦Secondary Energy¦Liquids¦Oil | fuel_supply | oil | 2095 | 355.1041 | Price¦Secondary Energy¦Liquids¦Oil
Downscaling[REMIND-MAgPIE 3.2-4.6 IntegratedPhysicalDamages (95th-high)] | Fragmented World | ITA | Price¦Secondary Energy¦Liquids¦Oil | US$2010/GJ | Price¦Secondary Energy¦Liquids¦Oil | fuel_supply | oil | 2100 | 363.9433 | Price¦Secondary Energy¦Liquids¦Oil
Downscaling[REMIND-MAgPIE 3.2-4.6 IntegratedPhysicalDamages (95th-high)] | Fragmented World | ITA | Emissions¦CO2 | Mt CO2/yr | Emissions¦CO2 | scenarios - CO2 abatement | CO2 | 2020 | 278.1279 | Emissions¦CO2
Downscaling[REMIND-MAgPIE 3.2-4.6 IntegratedPhysicalDamages (95th-high)] | Fragmented World | ITA | Emissions¦CO2 | Mt CO2/yr | Emissions¦CO2 | scenarios - CO2 abatement | CO2 | 2025 | 281.9118 | Emissions¦CO2
Downscaling[REMIND-MAgPIE 3.2-4.6 IntegratedPhysicalDamages (95th-high)] | Fragmented World | ITA | Emissions¦CO2 | Mt CO2/yr | Emissions¦CO2 | scenarios - CO2 abatement | CO2 | 2030 | 255.7455 | Emissions¦CO2
Downscaling[REMIND-MAgPIE 3.2-4.6 IntegratedPhysicalDamages (95th-high)] | Fragmented World | ITA | Emissions¦CO2 | Mt CO2/yr | Emissions¦CO2 | scenarios - CO2 abatement | CO2 | 2035 | 178.0653 | Emissions¦CO2
Downscaling[REMIND-MAgPIE 3.2-4.6 IntegratedPhysicalDamages (95th-high)] | Fragmented World | ITA | Emissions¦CO2 | Mt CO2/yr | Emissions¦CO2 | scenarios - CO2 abatement | CO2 | 2040 | 49.9273 | Emissions¦CO2
Downscaling[REMIND-MAgPIE 3.2-4.6 IntegratedPhysicalDamages (95th-high)] | Fragmented World | ITA | Emissions¦CO2 | Mt CO2/yr | Emissions¦CO2 | scenarios - CO2 abatement | CO2 | 2045 | 8.2239 | Emissions¦CO2
Downscaling[REMIND-MAgPIE 3.2-4.6 IntegratedPhysicalDamages (95th-high)] | Fragmented World | ITA | Emissions¦CO2 | Mt CO2/yr | Emissions¦CO2 | scenarios - CO2 abatement | CO2 | 2050 | -12.3214 | Emissions¦CO2
Downscaling[REMIND-MAgPIE 3.2-4.6 IntegratedPhysicalDamages (95th-high)] | Fragmented World | ITA | Emissions¦CO2 | Mt CO2/yr | Emissions¦CO2 | scenarios - CO2 abatement | CO2 | 2055 | -21.4579 | Emissions¦CO2
Downscaling[REMIND-MAgPIE 3.2-4.6 IntegratedPhysicalDamages (95th-high)] | Fragmented World | ITA | Emissions¦CO2 | Mt CO2/yr | Emissions¦CO2 | scenarios - CO2 abatement | CO2 | 2060 | -28.8472 | Emissions¦CO2
Downscaling[REMIND-MAgPIE 3.2-4.6 IntegratedPhysicalDamages (95th-high)] | Fragmented World | ITA | Emissions¦CO2 | Mt CO2/yr | Emissions¦CO2 | scenarios - CO2 abatement | CO2 | 2065 | -33.3054 | Emissions¦CO2
Downscaling[REMIND-MAgPIE 3.2-4.6 IntegratedPhysicalDamages (95th-high)] | Fragmented World | ITA | Emissions¦CO2 | Mt CO2/yr | Emissions¦CO2 | scenarios - CO2 abatement | CO2 | 2070 | -37.6753 | Emissions¦CO2
Downscaling[REMIND-MAgPIE 3.2-4.6 IntegratedPhysicalDamages (95th-high)] | Fragmented World | ITA | Emissions¦CO2 | Mt CO2/yr | Emissions¦CO2 | scenarios - CO2 abatement | CO2 | 2075 | -42.1575 | Emissions¦CO2
Downscaling[REMIND-MAgPIE 3.2-4.6 IntegratedPhysicalDamages (95th-high)] | Fragmented World | ITA | Emissions¦CO2 | Mt CO2/yr | Emissions¦CO2 | scenarios - CO2 abatement | CO2 | 2080 | -46.8384 | Emissions¦CO2
Downscaling[REMIND-MAgPIE 3.2-4.6 IntegratedPhysicalDamages (95th-high)] | Fragmented World | ITA | Emissions¦CO2 | Mt CO2/yr | Emissions¦CO2 | scenarios - CO2 abatement | CO2 | 2085 | -49.4289 | Emissions¦CO2
Downscaling[REMIND-MAgPIE 3.2-4.6 IntegratedPhysicalDamages (95th-high)] | Fragmented World | ITA | Emissions¦CO2 | Mt CO2/yr | Emissions¦CO2 | scenarios - CO2 abatement | CO2 | 2090 | -51.977 | Emissions¦CO2
Downscaling[REMIND-MAgPIE 3.2-4.6 IntegratedPhysicalDamages (95th-high)] | Fragmented World | ITA | Emissions¦CO2 | Mt CO2/yr | Emissions¦CO2 | scenarios - CO2 abatement | CO2 | 2095 | -50.8789 | Emissions¦CO2
Downscaling[REMIND-MAgPIE 3.2-4.6 IntegratedPhysicalDamages (95th-high)] | Fragmented World | ITA | Emissions¦CO2 | Mt CO2/yr | Emissions¦CO2 | scenarios - CO2 abatement | CO2 | 2100 | -49.7212 | Emissions¦CO2
Downscaling[REMIND-MAgPIE 3.2-4.6 IntegratedPhysicalDamages (95th-high)] | Fragmented World | ITA | Emissions¦CO2¦Energy | Mt CO2/yr | Emissions¦CO2¦Energy | scenarios - CO2 abatement | CO2 | 2020 | 326.0172 | Emissions¦CO2¦Energy
Downscaling[REMIND-MAgPIE 3.2-4.6 IntegratedPhysicalDamages (95th-high)] | Fragmented World | ITA | Emissions¦CO2¦Energy | Mt CO2/yr | Emissions¦CO2¦Energy | scenarios - CO2 abatement | CO2 | 2025 | 305.3214 | Emissions¦CO2¦Energy
Downscaling[REMIND-MAgPIE 3.2-4.6 IntegratedPhysicalDamages (95th-high)] | Fragmented World | ITA | Emissions¦CO2¦Energy | Mt CO2/yr | Emissions¦CO2¦Energy | scenarios - CO2 abatement | CO2 | 2030 | 279.5927 | Emissions¦CO2¦Energy
Downscaling[REMIND-MAgPIE 3.2-4.6 IntegratedPhysicalDamages (95th-high)] | Fragmented World | ITA | Emissions¦CO2¦Energy | Mt CO2/yr | Emissions¦CO2¦Energy | scenarios - CO2 abatement | CO2 | 2035 | 217.9649 | Emissions¦CO2¦Energy
Downscaling[REMIND-MAgPIE 3.2-4.6 IntegratedPhysicalDamages (95th-high)] | Fragmented World | ITA | Emissions¦CO2¦Energy | Mt CO2/yr | Emissions¦CO2¦Energy | scenarios - CO2 abatement | CO2 | 2040 | 92.8291 | Emissions¦CO2¦Energy
Downscaling[REMIND-MAgPIE 3.2-4.6 IntegratedPhysicalDamages (95th-high)] | Fragmented World | ITA | Emissions¦CO2¦Energy | Mt CO2/yr | Emissions¦CO2¦Energy | scenarios - CO2 abatement | CO2 | 2045 | 53.9177 | Emissions¦CO2¦Energy
Downscaling[REMIND-MAgPIE 3.2-4.6 IntegratedPhysicalDamages (95th-high)] | Fragmented World | ITA | Emissions¦CO2¦Energy | Mt CO2/yr | Emissions¦CO2¦Energy | scenarios - CO2 abatement | CO2 | 2050 | 33.8409 | Emissions¦CO2¦Energy
Downscaling[REMIND-MAgPIE 3.2-4.6 IntegratedPhysicalDamages (95th-high)] | Fragmented World | ITA | Emissions¦CO2¦Energy | Mt CO2/yr | Emissions¦CO2¦Energy | scenarios - CO2 abatement | CO2 | 2055 | 23.2923 | Emissions¦CO2¦Energy
Downscaling[REMIND-MAgPIE 3.2-4.6 IntegratedPhysicalDamages (95th-high)] | Fragmented World | ITA | Emissions¦CO2¦Energy | Mt CO2/yr | Emissions¦CO2¦Energy | scenarios - CO2 abatement | CO2 | 2060 | 13.0584 | Emissions¦CO2¦Energy
Downscaling[REMIND-MAgPIE 3.2-4.6 IntegratedPhysicalDamages (95th-high)] | Fragmented World | ITA | Emissions¦CO2¦Energy | Mt CO2/yr | Emissions¦CO2¦Energy | scenarios - CO2 abatement | CO2 | 2065 | 7.3166 | Emissions¦CO2¦Energy
Downscaling[REMIND-MAgPIE 3.2-4.6 IntegratedPhysicalDamages (95th-high)] | Fragmented World | ITA | Emissions¦CO2¦Energy | Mt CO2/yr | Emissions¦CO2¦Energy | scenarios - CO2 abatement | CO2 | 2070 | 1.67 | Emissions¦CO2¦Energy
Downscaling[REMIND-MAgPIE 3.2-4.6 IntegratedPhysicalDamages (95th-high)] | Fragmented World | ITA | Emissions¦CO2¦Energy | Mt CO2/yr | Emissions¦CO2¦Energy | scenarios - CO2 abatement | CO2 | 2075 | -1.7002 | Emissions¦CO2¦Energy
Downscaling[REMIND-MAgPIE 3.2-4.6 IntegratedPhysicalDamages (95th-high)] | Fragmented World | ITA | Emissions¦CO2¦Energy | Mt CO2/yr | Emissions¦CO2¦Energy | scenarios - CO2 abatement | CO2 | 2080 | -5.2451 | Emissions¦CO2¦Energy
Downscaling[REMIND-MAgPIE 3.2-4.6 IntegratedPhysicalDamages (95th-high)] | Fragmented World | ITA | Emissions¦CO2¦Energy | Mt CO2/yr | Emissions¦CO2¦Energy | scenarios - CO2 abatement | CO2 | 2085 | -7.1548 | Emissions¦CO2¦Energy
Downscaling[REMIND-MAgPIE 3.2-4.6 IntegratedPhysicalDamages (95th-high)] | Fragmented World | ITA | Emissions¦CO2¦Energy | Mt CO2/yr | Emissions¦CO2¦Energy | scenarios - CO2 abatement | CO2 | 2090 | -9.0032 | Emissions¦CO2¦Energy
Downscaling[REMIND-MAgPIE 3.2-4.6 IntegratedPhysicalDamages (95th-high)] | Fragmented World | ITA | Emissions¦CO2¦Energy | Mt CO2/yr | Emissions¦CO2¦Energy | scenarios - CO2 abatement | CO2 | 2095 | -10.5354 | Emissions¦CO2¦Energy
Downscaling[REMIND-MAgPIE 3.2-4.6 IntegratedPhysicalDamages (95th-high)] | Fragmented World | ITA | Emissions¦CO2¦Energy | Mt CO2/yr | Emissions¦CO2¦Energy | scenarios - CO2 abatement | CO2 | 2100 | -12.0239 | Emissions¦CO2¦Energy
Downscaling[REMIND-MAgPIE 3.2-4.6 IntegratedPhysicalDamages (95th-high)] | Low demand | ITA | Carbon Sequestration¦CCS | Mt CO2/yr | Carbon Sequestration¦CCS | CCS potential |  | 2020 | 0 | Carbon Sequestration¦CCS
Downscaling[REMIND-MAgPIE 3.2-4.6 IntegratedPhysicalDamages (95th-high)] | Low demand | ITA | Carbon Sequestration¦CCS | Mt CO2/yr | Carbon Sequestration¦CCS | CCS potential |  | 2025 | 0.4535 | Carbon Sequestration¦CCS
Downscaling[REMIND-MAgPIE 3.2-4.6 IntegratedPhysicalDamages (95th-high)] | Low demand | ITA | Carbon Sequestration¦CCS | Mt CO2/yr | Carbon Sequestration¦CCS | CCS potential |  | 2030 | 8.6609 | Carbon Sequestration¦CCS
Downscaling[REMIND-MAgPIE 3.2-4.6 IntegratedPhysicalDamages (95th-high)] | Low demand | ITA | Carbon Sequestration¦CCS | Mt CO2/yr | Carbon Sequestration¦CCS | CCS potential |  | 2035 | 19.6122 | Carbon Sequestration¦CCS
Downscaling[REMIND-MAgPIE 3.2-4.6 IntegratedPhysicalDamages (95th-high)] | Low demand | ITA | Carbon Sequestration¦CCS | Mt CO2/yr | Carbon Sequestration¦CCS | CCS potential |  | 2040 | 31.1235 | Carbon Sequestration¦CCS
Downscaling[REMIND-MAgPIE 3.2-4.6 IntegratedPhysicalDamages (95th-high)] | Low demand | ITA | Carbon Sequestration¦CCS | Mt CO2/yr | Carbon Sequestration¦CCS | CCS potential |  | 2045 | 39.6102 | Carbon Sequestration¦CCS
Downscaling[REMIND-MAgPIE 3.2-4.6 IntegratedPhysicalDamages (95th-high)] | Low demand | ITA | Carbon Sequestration¦CCS | Mt CO2/yr | Carbon Sequestration¦CCS | CCS potential |  | 2050 | 43.9261 | Carbon Sequestration¦CCS
Downscaling[REMIND-MAgPIE 3.2-4.6 IntegratedPhysicalDamages (95th-high)] | Low demand | ITA | Carbon Sequestration¦CCS | Mt CO2/yr | Carbon Sequestration¦CCS | CCS potential |  | 2055 | 46.7222 | Carbon Sequestration¦CCS
Downscaling[REMIND-MAgPIE 3.2-4.6 IntegratedPhysicalDamages (95th-high)] | Low demand | ITA | Carbon Sequestration¦CCS | Mt CO2/yr | Carbon Sequestration¦CCS | CCS potential |  | 2060 | 47.9822 | Carbon Sequestration¦CCS
Downscaling[REMIND-MAgPIE 3.2-4.6 IntegratedPhysicalDamages (95th-high)] | Low demand | ITA | Carbon Sequestration¦CCS | Mt CO2/yr | Carbon Sequestration¦CCS | CCS potential |  | 2065 | 47.0214 | Carbon Sequestration¦CCS
Downscaling[REMIND-MAgPIE 3.2-4.6 IntegratedPhysicalDamages (95th-high)] | Low demand | ITA | Carbon Sequestration¦CCS | Mt CO2/yr | Carbon Sequestration¦CCS | CCS potential |  | 2070 | 46.0858 | Carbon Sequestration¦CCS
Downscaling[REMIND-MAgPIE 3.2-4.6 IntegratedPhysicalDamages (95th-high)] | Low demand | ITA | Carbon Sequestration¦CCS | Mt CO2/yr | Carbon Sequestration¦CCS | CCS potential |  | 2075 | 45.9272 | Carbon Sequestration¦CCS
Downscaling[REMIND-MAgPIE 3.2-4.6 IntegratedPhysicalDamages (95th-high)] | Low demand | ITA | Carbon Sequestration¦CCS | Mt CO2/yr | Carbon Sequestration¦CCS | CCS potential |  | 2080 | 45.5354 | Carbon Sequestration¦CCS
Downscaling[REMIND-MAgPIE 3.2-4.6 IntegratedPhysicalDamages (95th-high)] | Low demand | ITA | Carbon Sequestration¦CCS | Mt CO2/yr | Carbon Sequestration¦CCS | CCS potential |  | 2085 | 44.9681 | Carbon Sequestration¦CCS
Downscaling[REMIND-MAgPIE 3.2-4.6 IntegratedPhysicalDamages (95th-high)] | Low demand | ITA | Carbon Sequestration¦CCS | Mt CO2/yr | Carbon Sequestration¦CCS | CCS potential |  | 2090 | 44.3274 | Carbon Sequestration¦CCS
Downscaling[REMIND-MAgPIE 3.2-4.6 IntegratedPhysicalDamages (95th-high)] | Low demand | ITA | Carbon Sequestration¦CCS | Mt CO2/yr | Carbon Sequestration¦CCS | CCS potential |  | 2095 | 41.9011 | Carbon Sequestration¦CCS
Downscaling[REMIND-MAgPIE 3.2-4.6 IntegratedPhysicalDamages (95th-high)] | Low demand | ITA | Carbon Sequestration¦CCS | Mt CO2/yr | Carbon Sequestration¦CCS | CCS potential |  | 2100 | 39.4968 | Carbon Sequestration¦CCS
Downscaling[REMIND-MAgPIE 3.2-4.6 IntegratedPhysicalDamages (95th-high)] | Low demand | ITA | Final Energy¦Industry¦Electricity | EJ/yr | Final Energy¦Industry¦Electricity | demand_projection | elc_industry | 2020 | 0.4639 | Final Energy¦Industry¦Electricity
Downscaling[REMIND-MAgPIE 3.2-4.6 IntegratedPhysicalDamages (95th-high)] | Low demand | ITA | Final Energy¦Industry¦Electricity | EJ/yr | Final Energy¦Industry¦Electricity | demand_projection | elc_industry | 2025 | 0.4308 | Final Energy¦Industry¦Electricity
Downscaling[REMIND-MAgPIE 3.2-4.6 IntegratedPhysicalDamages (95th-high)] | Low demand | ITA | Final Energy¦Industry¦Electricity | EJ/yr | Final Energy¦Industry¦Electricity | demand_projection | elc_industry | 2030 | 0.3672 | Final Energy¦Industry¦Electricity
Downscaling[REMIND-MAgPIE 3.2-4.6 IntegratedPhysicalDamages (95th-high)] | Low demand | ITA | Final Energy¦Industry¦Electricity | EJ/yr | Final Energy¦Industry¦Electricity | demand_projection | elc_industry | 2035 | 0.3699 | Final Energy¦Industry¦Electricity
Downscaling[REMIND-MAgPIE 3.2-4.6 IntegratedPhysicalDamages (95th-high)] | Low demand | ITA | Final Energy¦Industry¦Electricity | EJ/yr | Final Energy¦Industry¦Electricity | demand_projection | elc_industry | 2040 | 0.3643 | Final Energy¦Industry¦Electricity
Downscaling[REMIND-MAgPIE 3.2-4.6 IntegratedPhysicalDamages (95th-high)] | Low demand | ITA | Final Energy¦Industry¦Electricity | EJ/yr | Final Energy¦Industry¦Electricity | demand_projection | elc_industry | 2045 | 0.35 | Final Energy¦Industry¦Electricity
Downscaling[REMIND-MAgPIE 3.2-4.6 IntegratedPhysicalDamages (95th-high)] | Low demand | ITA | Final Energy¦Industry¦Electricity | EJ/yr | Final Energy¦Industry¦Electricity | demand_projection | elc_industry | 2050 | 0.341 | Final Energy¦Industry¦Electricity
Downscaling[REMIND-MAgPIE 3.2-4.6 IntegratedPhysicalDamages (95th-high)] | Low demand | ITA | Final Energy¦Industry¦Electricity | EJ/yr | Final Energy¦Industry¦Electricity | demand_projection | elc_industry | 2055 | 0.3181 | Final Energy¦Industry¦Electricity
Downscaling[REMIND-MAgPIE 3.2-4.6 IntegratedPhysicalDamages (95th-high)] | Low demand | ITA | Final Energy¦Industry¦Electricity | EJ/yr | Final Energy¦Industry¦Electricity | demand_projection | elc_industry | 2060 | 0.2857 | Final Energy¦Industry¦Electricity
Downscaling[REMIND-MAgPIE 3.2-4.6 IntegratedPhysicalDamages (95th-high)] | Low demand | ITA | Final Energy¦Industry¦Electricity | EJ/yr | Final Energy¦Industry¦Electricity | demand_projection | elc_industry | 2065 | 0.2738 | Final Energy¦Industry¦Electricity
Downscaling[REMIND-MAgPIE 3.2-4.6 IntegratedPhysicalDamages (95th-high)] | Low demand | ITA | Final Energy¦Industry¦Electricity | EJ/yr | Final Energy¦Industry¦Electricity | demand_projection | elc_industry | 2070 | 0.2624 | Final Energy¦Industry¦Electricity
Downscaling[REMIND-MAgPIE 3.2-4.6 IntegratedPhysicalDamages (95th-high)] | Low demand | ITA | Final Energy¦Industry¦Electricity | EJ/yr | Final Energy¦Industry¦Electricity | demand_projection | elc_industry | 2075 | 0.2549 | Final Energy¦Industry¦Electricity
Downscaling[REMIND-MAgPIE 3.2-4.6 IntegratedPhysicalDamages (95th-high)] | Low demand | ITA | Final Energy¦Industry¦Electricity | EJ/yr | Final Energy¦Industry¦Electricity | demand_projection | elc_industry | 2080 | 0.2466 | Final Energy¦Industry¦Electricity
Downscaling[REMIND-MAgPIE 3.2-4.6 IntegratedPhysicalDamages (95th-high)] | Low demand | ITA | Final Energy¦Industry¦Electricity | EJ/yr | Final Energy¦Industry¦Electricity | demand_projection | elc_industry | 2085 | 0.2392 | Final Energy¦Industry¦Electricity
Downscaling[REMIND-MAgPIE 3.2-4.6 IntegratedPhysicalDamages (95th-high)] | Low demand | ITA | Final Energy¦Industry¦Electricity | EJ/yr | Final Energy¦Industry¦Electricity | demand_projection | elc_industry | 2090 | 0.2314 | Final Energy¦Industry¦Electricity
Downscaling[REMIND-MAgPIE 3.2-4.6 IntegratedPhysicalDamages (95th-high)] | Low demand | ITA | Final Energy¦Industry¦Electricity | EJ/yr | Final Energy¦Industry¦Electricity | demand_projection | elc_industry | 2095 | 0.2203 | Final Energy¦Industry¦Electricity
Downscaling[REMIND-MAgPIE 3.2-4.6 IntegratedPhysicalDamages (95th-high)] | Low demand | ITA | Final Energy¦Industry¦Electricity | EJ/yr | Final Energy¦Industry¦Electricity | demand_projection | elc_industry | 2100 | 0.2103 | Final Energy¦Industry¦Electricity
Downscaling[REMIND-MAgPIE 3.2-4.6 IntegratedPhysicalDamages (95th-high)] | Low demand | ITA | Final Energy¦Residential and Commercial¦Electricity | EJ/yr | Final Energy¦Residential and Commercial¦Electricity | demand_projection | elc_buildings | 2020 | 0.5589 | Final Energy¦Residential and Commercial¦Electricity
Downscaling[REMIND-MAgPIE 3.2-4.6 IntegratedPhysicalDamages (95th-high)] | Low demand | ITA | Final Energy¦Residential and Commercial¦Electricity | EJ/yr | Final Energy¦Residential and Commercial¦Electricity | demand_projection | elc_buildings | 2025 | 0.6541 | Final Energy¦Residential and Commercial¦Electricity
Downscaling[REMIND-MAgPIE 3.2-4.6 IntegratedPhysicalDamages (95th-high)] | Low demand | ITA | Final Energy¦Residential and Commercial¦Electricity | EJ/yr | Final Energy¦Residential and Commercial¦Electricity | demand_projection | elc_buildings | 2030 | 0.6958 | Final Energy¦Residential and Commercial¦Electricity
Downscaling[REMIND-MAgPIE 3.2-4.6 IntegratedPhysicalDamages (95th-high)] | Low demand | ITA | Final Energy¦Residential and Commercial¦Electricity | EJ/yr | Final Energy¦Residential and Commercial¦Electricity | demand_projection | elc_buildings | 2035 | 0.8244 | Final Energy¦Residential and Commercial¦Electricity
Downscaling[REMIND-MAgPIE 3.2-4.6 IntegratedPhysicalDamages (95th-high)] | Low demand | ITA | Final Energy¦Residential and Commercial¦Electricity | EJ/yr | Final Energy¦Residential and Commercial¦Electricity | demand_projection | elc_buildings | 2040 | 0.9007 | Final Energy¦Residential and Commercial¦Electricity
Downscaling[REMIND-MAgPIE 3.2-4.6 IntegratedPhysicalDamages (95th-high)] | Low demand | ITA | Final Energy¦Residential and Commercial¦Electricity | EJ/yr | Final Energy¦Residential and Commercial¦Electricity | demand_projection | elc_buildings | 2045 | 0.9601 | Final Energy¦Residential and Commercial¦Electricity
Downscaling[REMIND-MAgPIE 3.2-4.6 IntegratedPhysicalDamages (95th-high)] | Low demand | ITA | Final Energy¦Residential and Commercial¦Electricity | EJ/yr | Final Energy¦Residential and Commercial¦Electricity | demand_projection | elc_buildings | 2050 | 0.9902 | Final Energy¦Residential and Commercial¦Electricity
Downscaling[REMIND-MAgPIE 3.2-4.6 IntegratedPhysicalDamages (95th-high)] | Low demand | ITA | Final Energy¦Residential and Commercial¦Electricity | EJ/yr | Final Energy¦Residential and Commercial¦Electricity | demand_projection | elc_buildings | 2055 | 0.9501 | Final Energy¦Residential and Commercial¦Electricity
Downscaling[REMIND-MAgPIE 3.2-4.6 IntegratedPhysicalDamages (95th-high)] | Low demand | ITA | Final Energy¦Residential and Commercial¦Electricity | EJ/yr | Final Energy¦Residential and Commercial¦Electricity | demand_projection | elc_buildings | 2060 | 0.9525 | Final Energy¦Residential and Commercial¦Electricity
Downscaling[REMIND-MAgPIE 3.2-4.6 IntegratedPhysicalDamages (95th-high)] | Low demand | ITA | Final Energy¦Residential and Commercial¦Electricity | EJ/yr | Final Energy¦Residential and Commercial¦Electricity | demand_projection | elc_buildings | 2065 | 0.9715 | Final Energy¦Residential and Commercial¦Electricity
Downscaling[REMIND-MAgPIE 3.2-4.6 IntegratedPhysicalDamages (95th-high)] | Low demand | ITA | Final Energy¦Residential and Commercial¦Electricity | EJ/yr | Final Energy¦Residential and Commercial¦Electricity | demand_projection | elc_buildings | 2070 | 0.9865 | Final Energy¦Residential and Commercial¦Electricity
Downscaling[REMIND-MAgPIE 3.2-4.6 IntegratedPhysicalDamages (95th-high)] | Low demand | ITA | Final Energy¦Residential and Commercial¦Electricity | EJ/yr | Final Energy¦Residential and Commercial¦Electricity | demand_projection | elc_buildings | 2075 | 1.041 | Final Energy¦Residential and Commercial¦Electricity
Downscaling[REMIND-MAgPIE 3.2-4.6 IntegratedPhysicalDamages (95th-high)] | Low demand | ITA | Final Energy¦Residential and Commercial¦Electricity | EJ/yr | Final Energy¦Residential and Commercial¦Electricity | demand_projection | elc_buildings | 2080 | 1.0906 | Final Energy¦Residential and Commercial¦Electricity
Downscaling[REMIND-MAgPIE 3.2-4.6 IntegratedPhysicalDamages (95th-high)] | Low demand | ITA | Final Energy¦Residential and Commercial¦Electricity | EJ/yr | Final Energy¦Residential and Commercial¦Electricity | demand_projection | elc_buildings | 2085 | 1.1278 | Final Energy¦Residential and Commercial¦Electricity
Downscaling[REMIND-MAgPIE 3.2-4.6 IntegratedPhysicalDamages (95th-high)] | Low demand | ITA | Final Energy¦Residential and Commercial¦Electricity | EJ/yr | Final Energy¦Residential and Commercial¦Electricity | demand_projection | elc_buildings | 2090 | 1.1593 | Final Energy¦Residential and Commercial¦Electricity
Downscaling[REMIND-MAgPIE 3.2-4.6 IntegratedPhysicalDamages (95th-high)] | Low demand | ITA | Final Energy¦Residential and Commercial¦Electricity | EJ/yr | Final Energy¦Residential and Commercial¦Electricity | demand_projection | elc_buildings | 2095 | 1.1701 | Final Energy¦Residential and Commercial¦Electricity
Downscaling[REMIND-MAgPIE 3.2-4.6 IntegratedPhysicalDamages (95th-high)] | Low demand | ITA | Final Energy¦Residential and Commercial¦Electricity | EJ/yr | Final Energy¦Residential and Commercial¦Electricity | demand_projection | elc_buildings | 2100 | 1.1744 | Final Energy¦Residential and Commercial¦Electricity
Downscaling[REMIND-MAgPIE 3.2-4.6 IntegratedPhysicalDamages (95th-high)] | Low demand | ITA | Final Energy¦Transportation¦Electricity | EJ/yr | Final Energy¦Transportation¦Electricity | demand_projection | elc_transport | 2020 | 0.0504 | Final Energy¦Transportation¦Electricity
Downscaling[REMIND-MAgPIE 3.2-4.6 IntegratedPhysicalDamages (95th-high)] | Low demand | ITA | Final Energy¦Transportation¦Electricity | EJ/yr | Final Energy¦Transportation¦Electricity | demand_projection | elc_transport | 2025 | 0.1014 | Final Energy¦Transportation¦Electricity
Downscaling[REMIND-MAgPIE 3.2-4.6 IntegratedPhysicalDamages (95th-high)] | Low demand | ITA | Final Energy¦Transportation¦Electricity | EJ/yr | Final Energy¦Transportation¦Electricity | demand_projection | elc_transport | 2030 | 0.1781 | Final Energy¦Transportation¦Electricity
Downscaling[REMIND-MAgPIE 3.2-4.6 IntegratedPhysicalDamages (95th-high)] | Low demand | ITA | Final Energy¦Transportation¦Electricity | EJ/yr | Final Energy¦Transportation¦Electricity | demand_projection | elc_transport | 2035 | 0.2612 | Final Energy¦Transportation¦Electricity
Downscaling[REMIND-MAgPIE 3.2-4.6 IntegratedPhysicalDamages (95th-high)] | Low demand | ITA | Final Energy¦Transportation¦Electricity | EJ/yr | Final Energy¦Transportation¦Electricity | demand_projection | elc_transport | 2040 | 0.2969 | Final Energy¦Transportation¦Electricity
Downscaling[REMIND-MAgPIE 3.2-4.6 IntegratedPhysicalDamages (95th-high)] | Low demand | ITA | Final Energy¦Transportation¦Electricity | EJ/yr | Final Energy¦Transportation¦Electricity | demand_projection | elc_transport | 2045 | 0.3033 | Final Energy¦Transportation¦Electricity
Downscaling[REMIND-MAgPIE 3.2-4.6 IntegratedPhysicalDamages (95th-high)] | Low demand | ITA | Final Energy¦Transportation¦Electricity | EJ/yr | Final Energy¦Transportation¦Electricity | demand_projection | elc_transport | 2050 | 0.2876 | Final Energy¦Transportation¦Electricity
Downscaling[REMIND-MAgPIE 3.2-4.6 IntegratedPhysicalDamages (95th-high)] | Low demand | ITA | Final Energy¦Transportation¦Electricity | EJ/yr | Final Energy¦Transportation¦Electricity | demand_projection | elc_transport | 2055 | 0.3174 | Final Energy¦Transportation¦Electricity
Downscaling[REMIND-MAgPIE 3.2-4.6 IntegratedPhysicalDamages (95th-high)] | Low demand | ITA | Final Energy¦Transportation¦Electricity | EJ/yr | Final Energy¦Transportation¦Electricity | demand_projection | elc_transport | 2060 | 0.3212 | Final Energy¦Transportation¦Electricity
Downscaling[REMIND-MAgPIE 3.2-4.6 IntegratedPhysicalDamages (95th-high)] | Low demand | ITA | Final Energy¦Transportation¦Electricity | EJ/yr | Final Energy¦Transportation¦Electricity | demand_projection | elc_transport | 2065 | 0.3186 | Final Energy¦Transportation¦Electricity
Downscaling[REMIND-MAgPIE 3.2-4.6 IntegratedPhysicalDamages (95th-high)] | Low demand | ITA | Final Energy¦Transportation¦Electricity | EJ/yr | Final Energy¦Transportation¦Electricity | demand_projection | elc_transport | 2070 | 0.3145 | Final Energy¦Transportation¦Electricity
Downscaling[REMIND-MAgPIE 3.2-4.6 IntegratedPhysicalDamages (95th-high)] | Low demand | ITA | Final Energy¦Transportation¦Electricity | EJ/yr | Final Energy¦Transportation¦Electricity | demand_projection | elc_transport | 2075 | 0.3144 | Final Energy¦Transportation¦Electricity
Downscaling[REMIND-MAgPIE 3.2-4.6 IntegratedPhysicalDamages (95th-high)] | Low demand | ITA | Final Energy¦Transportation¦Electricity | EJ/yr | Final Energy¦Transportation¦Electricity | demand_projection | elc_transport | 2080 | 0.3151 | Final Energy¦Transportation¦Electricity
Downscaling[REMIND-MAgPIE 3.2-4.6 IntegratedPhysicalDamages (95th-high)] | Low demand | ITA | Final Energy¦Transportation¦Electricity | EJ/yr | Final Energy¦Transportation¦Electricity | demand_projection | elc_transport | 2085 | 0.3138 | Final Energy¦Transportation¦Electricity
Downscaling[REMIND-MAgPIE 3.2-4.6 IntegratedPhysicalDamages (95th-high)] | Low demand | ITA | Final Energy¦Transportation¦Electricity | EJ/yr | Final Energy¦Transportation¦Electricity | demand_projection | elc_transport | 2090 | 0.3127 | Final Energy¦Transportation¦Electricity
Downscaling[REMIND-MAgPIE 3.2-4.6 IntegratedPhysicalDamages (95th-high)] | Low demand | ITA | Final Energy¦Transportation¦Electricity | EJ/yr | Final Energy¦Transportation¦Electricity | demand_projection | elc_transport | 2095 | 0.3107 | Final Energy¦Transportation¦Electricity
Downscaling[REMIND-MAgPIE 3.2-4.6 IntegratedPhysicalDamages (95th-high)] | Low demand | ITA | Final Energy¦Transportation¦Electricity | EJ/yr | Final Energy¦Transportation¦Electricity | demand_projection | elc_transport | 2100 | 0.3094 | Final Energy¦Transportation¦Electricity
Downscaling[REMIND-MAgPIE 3.2-4.6 IntegratedPhysicalDamages (95th-high)] | Low demand | ITA | Secondary Energy¦Hydrogen | EJ/yr | Secondary Energy¦Hydrogen | demand_projection | hydrogen_allsect | 2020 | 0.0078 | Secondary Energy¦Hydrogen
Downscaling[REMIND-MAgPIE 3.2-4.6 IntegratedPhysicalDamages (95th-high)] | Low demand | ITA | Secondary Energy¦Hydrogen | EJ/yr | Secondary Energy¦Hydrogen | demand_projection | hydrogen_allsect | 2025 | 0.0268 | Secondary Energy¦Hydrogen
Downscaling[REMIND-MAgPIE 3.2-4.6 IntegratedPhysicalDamages (95th-high)] | Low demand | ITA | Secondary Energy¦Hydrogen | EJ/yr | Secondary Energy¦Hydrogen | demand_projection | hydrogen_allsect | 2030 | 0.0454 | Secondary Energy¦Hydrogen
Downscaling[REMIND-MAgPIE 3.2-4.6 IntegratedPhysicalDamages (95th-high)] | Low demand | ITA | Secondary Energy¦Hydrogen | EJ/yr | Secondary Energy¦Hydrogen | demand_projection | hydrogen_allsect | 2035 | 0.0591 | Secondary Energy¦Hydrogen
Downscaling[REMIND-MAgPIE 3.2-4.6 IntegratedPhysicalDamages (95th-high)] | Low demand | ITA | Secondary Energy¦Hydrogen | EJ/yr | Secondary Energy¦Hydrogen | demand_projection | hydrogen_allsect | 2040 | 0.0804 | Secondary Energy¦Hydrogen
Downscaling[REMIND-MAgPIE 3.2-4.6 IntegratedPhysicalDamages (95th-high)] | Low demand | ITA | Secondary Energy¦Hydrogen | EJ/yr | Secondary Energy¦Hydrogen | demand_projection | hydrogen_allsect | 2045 | 0.0905 | Secondary Energy¦Hydrogen
Downscaling[REMIND-MAgPIE 3.2-4.6 IntegratedPhysicalDamages (95th-high)] | Low demand | ITA | Secondary Energy¦Hydrogen | EJ/yr | Secondary Energy¦Hydrogen | demand_projection | hydrogen_allsect | 2050 | 0.092 | Secondary Energy¦Hydrogen
Downscaling[REMIND-MAgPIE 3.2-4.6 IntegratedPhysicalDamages (95th-high)] | Low demand | ITA | Secondary Energy¦Hydrogen | EJ/yr | Secondary Energy¦Hydrogen | demand_projection | hydrogen_allsect | 2055 | 0.1004 | Secondary Energy¦Hydrogen
Downscaling[REMIND-MAgPIE 3.2-4.6 IntegratedPhysicalDamages (95th-high)] | Low demand | ITA | Secondary Energy¦Hydrogen | EJ/yr | Secondary Energy¦Hydrogen | demand_projection | hydrogen_allsect | 2060 | 0.131 | Secondary Energy¦Hydrogen
Downscaling[REMIND-MAgPIE 3.2-4.6 IntegratedPhysicalDamages (95th-high)] | Low demand | ITA | Secondary Energy¦Hydrogen | EJ/yr | Secondary Energy¦Hydrogen | demand_projection | hydrogen_allsect | 2065 | 0.1416 | Secondary Energy¦Hydrogen
Downscaling[REMIND-MAgPIE 3.2-4.6 IntegratedPhysicalDamages (95th-high)] | Low demand | ITA | Secondary Energy¦Hydrogen | EJ/yr | Secondary Energy¦Hydrogen | demand_projection | hydrogen_allsect | 2070 | 0.1495 | Secondary Energy¦Hydrogen
Downscaling[REMIND-MAgPIE 3.2-4.6 IntegratedPhysicalDamages (95th-high)] | Low demand | ITA | Secondary Energy¦Hydrogen | EJ/yr | Secondary Energy¦Hydrogen | demand_projection | hydrogen_allsect | 2075 | 0.1445 | Secondary Energy¦Hydrogen
Downscaling[REMIND-MAgPIE 3.2-4.6 IntegratedPhysicalDamages (95th-high)] | Low demand | ITA | Secondary Energy¦Hydrogen | EJ/yr | Secondary Energy¦Hydrogen | demand_projection | hydrogen_allsect | 2080 | 0.1387 | Secondary Energy¦Hydrogen
Downscaling[REMIND-MAgPIE 3.2-4.6 IntegratedPhysicalDamages (95th-high)] | Low demand | ITA | Secondary Energy¦Hydrogen | EJ/yr | Secondary Energy¦Hydrogen | demand_projection | hydrogen_allsect | 2085 | 0.1393 | Secondary Energy¦Hydrogen
Downscaling[REMIND-MAgPIE 3.2-4.6 IntegratedPhysicalDamages (95th-high)] | Low demand | ITA | Secondary Energy¦Hydrogen | EJ/yr | Secondary Energy¦Hydrogen | demand_projection | hydrogen_allsect | 2090 | 0.1396 | Secondary Energy¦Hydrogen
Downscaling[REMIND-MAgPIE 3.2-4.6 IntegratedPhysicalDamages (95th-high)] | Low demand | ITA | Secondary Energy¦Hydrogen | EJ/yr | Secondary Energy¦Hydrogen | demand_projection | hydrogen_allsect | 2095 | 0.149 | Secondary Energy¦Hydrogen
Downscaling[REMIND-MAgPIE 3.2-4.6 IntegratedPhysicalDamages (95th-high)] | Low demand | ITA | Secondary Energy¦Hydrogen | EJ/yr | Secondary Energy¦Hydrogen | demand_projection | hydrogen_allsect | 2100 | 0.1569 | Secondary Energy¦Hydrogen
Downscaling[REMIND-MAgPIE 3.2-4.6 IntegratedPhysicalDamages (95th-high)] | Low demand | ITA | Emissions¦CO2¦Power (estimated) | Mt CO2 | Secondary Energy¦Electricity¦Coal | elec_co2 |  | 2020 | 4.8786 | Secondary Energy¦Electricity¦Coal | 94
Downscaling[REMIND-MAgPIE 3.2-4.6 IntegratedPhysicalDamages (95th-high)] | Low demand | ITA | Emissions¦CO2¦Power (estimated) | Mt CO2 | Secondary Energy¦Electricity¦Coal | elec_co2 |  | 2025 | 0.235 | Secondary Energy¦Electricity¦Coal | 94
Downscaling[REMIND-MAgPIE 3.2-4.6 IntegratedPhysicalDamages (95th-high)] | Low demand | ITA | Emissions¦CO2¦Power (estimated) | Mt CO2 | Secondary Energy¦Electricity¦Coal | elec_co2 |  | 2030 | 0 | Secondary Energy¦Electricity¦Coal | 94
Downscaling[REMIND-MAgPIE 3.2-4.6 IntegratedPhysicalDamages (95th-high)] | Low demand | ITA | Emissions¦CO2¦Power (estimated) | Mt CO2 | Secondary Energy¦Electricity¦Coal | elec_co2 |  | 2035 | 0 | Secondary Energy¦Electricity¦Coal | 94
Downscaling[REMIND-MAgPIE 3.2-4.6 IntegratedPhysicalDamages (95th-high)] | Low demand | ITA | Emissions¦CO2¦Power (estimated) | Mt CO2 | Secondary Energy¦Electricity¦Coal | elec_co2 |  | 2040 | 0 | Secondary Energy¦Electricity¦Coal | 94
Downscaling[REMIND-MAgPIE 3.2-4.6 IntegratedPhysicalDamages (95th-high)] | Low demand | ITA | Emissions¦CO2¦Power (estimated) | Mt CO2 | Secondary Energy¦Electricity¦Coal | elec_co2 |  | 2045 | 0 | Secondary Energy¦Electricity¦Coal | 94
Downscaling[REMIND-MAgPIE 3.2-4.6 IntegratedPhysicalDamages (95th-high)] | Low demand | ITA | Emissions¦CO2¦Power (estimated) | Mt CO2 | Secondary Energy¦Electricity¦Coal | elec_co2 |  | 2050 | 0 | Secondary Energy¦Electricity¦Coal | 94
Downscaling[REMIND-MAgPIE 3.2-4.6 IntegratedPhysicalDamages (95th-high)] | Low demand | ITA | Emissions¦CO2¦Power (estimated) | Mt CO2 | Secondary Energy¦Electricity¦Coal | elec_co2 |  | 2055 | 0 | Secondary Energy¦Electricity¦Coal | 94
Downscaling[REMIND-MAgPIE 3.2-4.6 IntegratedPhysicalDamages (95th-high)] | Low demand | ITA | Emissions¦CO2¦Power (estimated) | Mt CO2 | Secondary Energy¦Electricity¦Coal | elec_co2 |  | 2060 | 0 | Secondary Energy¦Electricity¦Coal | 94
Downscaling[REMIND-MAgPIE 3.2-4.6 IntegratedPhysicalDamages (95th-high)] | Low demand | ITA | Emissions¦CO2¦Power (estimated) | Mt CO2 | Secondary Energy¦Electricity¦Coal | elec_co2 |  | 2065 | 0 | Secondary Energy¦Electricity¦Coal | 94
Downscaling[REMIND-MAgPIE 3.2-4.6 IntegratedPhysicalDamages (95th-high)] | Low demand | ITA | Emissions¦CO2¦Power (estimated) | Mt CO2 | Secondary Energy¦Electricity¦Coal | elec_co2 |  | 2070 | 0 | Secondary Energy¦Electricity¦Coal | 94
Downscaling[REMIND-MAgPIE 3.2-4.6 IntegratedPhysicalDamages (95th-high)] | Low demand | ITA | Emissions¦CO2¦Power (estimated) | Mt CO2 | Secondary Energy¦Electricity¦Coal | elec_co2 |  | 2075 | 0 | Secondary Energy¦Electricity¦Coal | 94
Downscaling[REMIND-MAgPIE 3.2-4.6 IntegratedPhysicalDamages (95th-high)] | Low demand | ITA | Emissions¦CO2¦Power (estimated) | Mt CO2 | Secondary Energy¦Electricity¦Coal | elec_co2 |  | 2080 | 0 | Secondary Energy¦Electricity¦Coal | 94
Downscaling[REMIND-MAgPIE 3.2-4.6 IntegratedPhysicalDamages (95th-high)] | Low demand | ITA | Emissions¦CO2¦Power (estimated) | Mt CO2 | Secondary Energy¦Electricity¦Coal | elec_co2 |  | 2085 | 0 | Secondary Energy¦Electricity¦Coal | 94
Downscaling[REMIND-MAgPIE 3.2-4.6 IntegratedPhysicalDamages (95th-high)] | Low demand | ITA | Emissions¦CO2¦Power (estimated) | Mt CO2 | Secondary Energy¦Electricity¦Coal | elec_co2 |  | 2090 | 0 | Secondary Energy¦Electricity¦Coal | 94
Downscaling[REMIND-MAgPIE 3.2-4.6 IntegratedPhysicalDamages (95th-high)] | Low demand | ITA | Emissions¦CO2¦Power (estimated) | Mt CO2 | Secondary Energy¦Electricity¦Coal | elec_co2 |  | 2095 | 0 | Secondary Energy¦Electricity¦Coal | 94
Downscaling[REMIND-MAgPIE 3.2-4.6 IntegratedPhysicalDamages (95th-high)] | Low demand | ITA | Emissions¦CO2¦Power (estimated) | Mt CO2 | Secondary Energy¦Electricity¦Coal | elec_co2 |  | 2100 | 0 | Secondary Energy¦Electricity¦Coal | 94
Downscaling[REMIND-MAgPIE 3.2-4.6 IntegratedPhysicalDamages (95th-high)] | Low demand | ITA | Emissions¦CO2¦Power (estimated) | Mt CO2 | Secondary Energy¦Electricity¦Gas | elec_co2 |  | 2020 | 27.764 | Secondary Energy¦Electricity¦Gas | 55
Downscaling[REMIND-MAgPIE 3.2-4.6 IntegratedPhysicalDamages (95th-high)] | Low demand | ITA | Emissions¦CO2¦Power (estimated) | Mt CO2 | Secondary Energy¦Electricity¦Gas | elec_co2 |  | 2025 | 27.72 | Secondary Energy¦Electricity¦Gas | 55
Downscaling[REMIND-MAgPIE 3.2-4.6 IntegratedPhysicalDamages (95th-high)] | Low demand | ITA | Emissions¦CO2¦Power (estimated) | Mt CO2 | Secondary Energy¦Electricity¦Gas | elec_co2 |  | 2030 | 7.9145 | Secondary Energy¦Electricity¦Gas | 55
Downscaling[REMIND-MAgPIE 3.2-4.6 IntegratedPhysicalDamages (95th-high)] | Low demand | ITA | Emissions¦CO2¦Power (estimated) | Mt CO2 | Secondary Energy¦Electricity¦Gas | elec_co2 |  | 2035 | 1.4795 | Secondary Energy¦Electricity¦Gas | 55
Downscaling[REMIND-MAgPIE 3.2-4.6 IntegratedPhysicalDamages (95th-high)] | Low demand | ITA | Emissions¦CO2¦Power (estimated) | Mt CO2 | Secondary Energy¦Electricity¦Gas | elec_co2 |  | 2040 | 0.8415 | Secondary Energy¦Electricity¦Gas | 55
Downscaling[REMIND-MAgPIE 3.2-4.6 IntegratedPhysicalDamages (95th-high)] | Low demand | ITA | Emissions¦CO2¦Power (estimated) | Mt CO2 | Secondary Energy¦Electricity¦Gas | elec_co2 |  | 2045 | 0.528 | Secondary Energy¦Electricity¦Gas | 55
Downscaling[REMIND-MAgPIE 3.2-4.6 IntegratedPhysicalDamages (95th-high)] | Low demand | ITA | Emissions¦CO2¦Power (estimated) | Mt CO2 | Secondary Energy¦Electricity¦Gas | elec_co2 |  | 2050 | 0.3355 | Secondary Energy¦Electricity¦Gas | 55
Downscaling[REMIND-MAgPIE 3.2-4.6 IntegratedPhysicalDamages (95th-high)] | Low demand | ITA | Emissions¦CO2¦Power (estimated) | Mt CO2 | Secondary Energy¦Electricity¦Gas | elec_co2 |  | 2055 | 0.22 | Secondary Energy¦Electricity¦Gas | 55
Downscaling[REMIND-MAgPIE 3.2-4.6 IntegratedPhysicalDamages (95th-high)] | Low demand | ITA | Emissions¦CO2¦Power (estimated) | Mt CO2 | Secondary Energy¦Electricity¦Gas | elec_co2 |  | 2060 | 0.132 | Secondary Energy¦Electricity¦Gas | 55
Downscaling[REMIND-MAgPIE 3.2-4.6 IntegratedPhysicalDamages (95th-high)] | Low demand | ITA | Emissions¦CO2¦Power (estimated) | Mt CO2 | Secondary Energy¦Electricity¦Gas | elec_co2 |  | 2065 | 0.066 | Secondary Energy¦Electricity¦Gas | 55
Downscaling[REMIND-MAgPIE 3.2-4.6 IntegratedPhysicalDamages (95th-high)] | Low demand | ITA | Emissions¦CO2¦Power (estimated) | Mt CO2 | Secondary Energy¦Electricity¦Gas | elec_co2 |  | 2070 | 0 | Secondary Energy¦Electricity¦Gas | 55
Downscaling[REMIND-MAgPIE 3.2-4.6 IntegratedPhysicalDamages (95th-high)] | Low demand | ITA | Emissions¦CO2¦Power (estimated) | Mt CO2 | Secondary Energy¦Electricity¦Gas | elec_co2 |  | 2075 | 0 | Secondary Energy¦Electricity¦Gas | 55
Downscaling[REMIND-MAgPIE 3.2-4.6 IntegratedPhysicalDamages (95th-high)] | Low demand | ITA | Emissions¦CO2¦Power (estimated) | Mt CO2 | Secondary Energy¦Electricity¦Gas | elec_co2 |  | 2080 | 0 | Secondary Energy¦Electricity¦Gas | 55
Downscaling[REMIND-MAgPIE 3.2-4.6 IntegratedPhysicalDamages (95th-high)] | Low demand | ITA | Emissions¦CO2¦Power (estimated) | Mt CO2 | Secondary Energy¦Electricity¦Gas | elec_co2 |  | 2085 | 0 | Secondary Energy¦Electricity¦Gas | 55
Downscaling[REMIND-MAgPIE 3.2-4.6 IntegratedPhysicalDamages (95th-high)] | Low demand | ITA | Emissions¦CO2¦Power (estimated) | Mt CO2 | Secondary Energy¦Electricity¦Gas | elec_co2 |  | 2090 | 0 | Secondary Energy¦Electricity¦Gas | 55
Downscaling[REMIND-MAgPIE 3.2-4.6 IntegratedPhysicalDamages (95th-high)] | Low demand | ITA | Emissions¦CO2¦Power (estimated) | Mt CO2 | Secondary Energy¦Electricity¦Gas | elec_co2 |  | 2095 | 0 | Secondary Energy¦Electricity¦Gas | 55
Downscaling[REMIND-MAgPIE 3.2-4.6 IntegratedPhysicalDamages (95th-high)] | Low demand | ITA | Emissions¦CO2¦Power (estimated) | Mt CO2 | Secondary Energy¦Electricity¦Gas | elec_co2 |  | 2100 | 0 | Secondary Energy¦Electricity¦Gas | 55
Downscaling[REMIND-MAgPIE 3.2-4.6 IntegratedPhysicalDamages (95th-high)] | Low demand | ITA | Emissions¦CO2¦Power (estimated) | Mt CO2 | Secondary Energy¦Electricity¦Oil | elec_co2 |  | 2020 | 1.946 | Secondary Energy¦Electricity¦Oil | 70
Downscaling[REMIND-MAgPIE 3.2-4.6 IntegratedPhysicalDamages (95th-high)] | Low demand | ITA | Emissions¦CO2¦Power (estimated) | Mt CO2 | Secondary Energy¦Electricity¦Oil | elec_co2 |  | 2025 | 1.26 | Secondary Energy¦Electricity¦Oil | 70
Downscaling[REMIND-MAgPIE 3.2-4.6 IntegratedPhysicalDamages (95th-high)] | Low demand | ITA | Emissions¦CO2¦Power (estimated) | Mt CO2 | Secondary Energy¦Electricity¦Oil | elec_co2 |  | 2030 | 0.567 | Secondary Energy¦Electricity¦Oil | 70
Downscaling[REMIND-MAgPIE 3.2-4.6 IntegratedPhysicalDamages (95th-high)] | Low demand | ITA | Emissions¦CO2¦Power (estimated) | Mt CO2 | Secondary Energy¦Electricity¦Oil | elec_co2 |  | 2035 | 0 | Secondary Energy¦Electricity¦Oil | 70
Downscaling[REMIND-MAgPIE 3.2-4.6 IntegratedPhysicalDamages (95th-high)] | Low demand | ITA | Emissions¦CO2¦Power (estimated) | Mt CO2 | Secondary Energy¦Electricity¦Oil | elec_co2 |  | 2040 | 0 | Secondary Energy¦Electricity¦Oil | 70
Downscaling[REMIND-MAgPIE 3.2-4.6 IntegratedPhysicalDamages (95th-high)] | Low demand | ITA | Emissions¦CO2¦Power (estimated) | Mt CO2 | Secondary Energy¦Electricity¦Oil | elec_co2 |  | 2045 | 0 | Secondary Energy¦Electricity¦Oil | 70
Downscaling[REMIND-MAgPIE 3.2-4.6 IntegratedPhysicalDamages (95th-high)] | Low demand | ITA | Emissions¦CO2¦Power (estimated) | Mt CO2 | Secondary Energy¦Electricity¦Oil | elec_co2 |  | 2050 | 0 | Secondary Energy¦Electricity¦Oil | 70
Downscaling[REMIND-MAgPIE 3.2-4.6 IntegratedPhysicalDamages (95th-high)] | Low demand | ITA | Emissions¦CO2¦Power (estimated) | Mt CO2 | Secondary Energy¦Electricity¦Oil | elec_co2 |  | 2055 | 0 | Secondary Energy¦Electricity¦Oil | 70
Downscaling[REMIND-MAgPIE 3.2-4.6 IntegratedPhysicalDamages (95th-high)] | Low demand | ITA | Emissions¦CO2¦Power (estimated) | Mt CO2 | Secondary Energy¦Electricity¦Oil | elec_co2 |  | 2060 | 0 | Secondary Energy¦Electricity¦Oil | 70
Downscaling[REMIND-MAgPIE 3.2-4.6 IntegratedPhysicalDamages (95th-high)] | Low demand | ITA | Emissions¦CO2¦Power (estimated) | Mt CO2 | Secondary Energy¦Electricity¦Oil | elec_co2 |  | 2065 | 0 | Secondary Energy¦Electricity¦Oil | 70
Downscaling[REMIND-MAgPIE 3.2-4.6 IntegratedPhysicalDamages (95th-high)] | Low demand | ITA | Emissions¦CO2¦Power (estimated) | Mt CO2 | Secondary Energy¦Electricity¦Oil | elec_co2 |  | 2070 | 0 | Secondary Energy¦Electricity¦Oil | 70
Downscaling[REMIND-MAgPIE 3.2-4.6 IntegratedPhysicalDamages (95th-high)] | Low demand | ITA | Emissions¦CO2¦Power (estimated) | Mt CO2 | Secondary Energy¦Electricity¦Oil | elec_co2 |  | 2075 | 0 | Secondary Energy¦Electricity¦Oil | 70
Downscaling[REMIND-MAgPIE 3.2-4.6 IntegratedPhysicalDamages (95th-high)] | Low demand | ITA | Emissions¦CO2¦Power (estimated) | Mt CO2 | Secondary Energy¦Electricity¦Oil | elec_co2 |  | 2080 | 0 | Secondary Energy¦Electricity¦Oil | 70
Downscaling[REMIND-MAgPIE 3.2-4.6 IntegratedPhysicalDamages (95th-high)] | Low demand | ITA | Emissions¦CO2¦Power (estimated) | Mt CO2 | Secondary Energy¦Electricity¦Oil | elec_co2 |  | 2085 | 0 | Secondary Energy¦Electricity¦Oil | 70
Downscaling[REMIND-MAgPIE 3.2-4.6 IntegratedPhysicalDamages (95th-high)] | Low demand | ITA | Emissions¦CO2¦Power (estimated) | Mt CO2 | Secondary Energy¦Electricity¦Oil | elec_co2 |  | 2090 | 0 | Secondary Energy¦Electricity¦Oil | 70
Downscaling[REMIND-MAgPIE 3.2-4.6 IntegratedPhysicalDamages (95th-high)] | Low demand | ITA | Emissions¦CO2¦Power (estimated) | Mt CO2 | Secondary Energy¦Electricity¦Oil | elec_co2 |  | 2095 | 0 | Secondary Energy¦Electricity¦Oil | 70
Downscaling[REMIND-MAgPIE 3.2-4.6 IntegratedPhysicalDamages (95th-high)] | Low demand | ITA | Emissions¦CO2¦Power (estimated) | Mt CO2 | Secondary Energy¦Electricity¦Oil | elec_co2 |  | 2100 | 0 | Secondary Energy¦Electricity¦Oil | 70
Downscaling[REMIND-MAgPIE 3.2-4.6 IntegratedPhysicalDamages (95th-high)] | Low demand | ITA | Price¦Primary Energy¦Biomass | US$2010/GJ | Price¦Primary Energy¦Biomass | fuel_supply | bioenergy | 2020 | 5.3799 | Price¦Primary Energy¦Biomass
Downscaling[REMIND-MAgPIE 3.2-4.6 IntegratedPhysicalDamages (95th-high)] | Low demand | ITA | Price¦Primary Energy¦Biomass | US$2010/GJ | Price¦Primary Energy¦Biomass | fuel_supply | bioenergy | 2025 | 5.3645 | Price¦Primary Energy¦Biomass
Downscaling[REMIND-MAgPIE 3.2-4.6 IntegratedPhysicalDamages (95th-high)] | Low demand | ITA | Price¦Primary Energy¦Biomass | US$2010/GJ | Price¦Primary Energy¦Biomass | fuel_supply | bioenergy | 2030 | 5.3453 | Price¦Primary Energy¦Biomass
Downscaling[REMIND-MAgPIE 3.2-4.6 IntegratedPhysicalDamages (95th-high)] | Low demand | ITA | Price¦Primary Energy¦Biomass | US$2010/GJ | Price¦Primary Energy¦Biomass | fuel_supply | bioenergy | 2035 | 8.2991 | Price¦Primary Energy¦Biomass
Downscaling[REMIND-MAgPIE 3.2-4.6 IntegratedPhysicalDamages (95th-high)] | Low demand | ITA | Price¦Primary Energy¦Biomass | US$2010/GJ | Price¦Primary Energy¦Biomass | fuel_supply | bioenergy | 2040 | 8.782 | Price¦Primary Energy¦Biomass
Downscaling[REMIND-MAgPIE 3.2-4.6 IntegratedPhysicalDamages (95th-high)] | Low demand | ITA | Price¦Primary Energy¦Biomass | US$2010/GJ | Price¦Primary Energy¦Biomass | fuel_supply | bioenergy | 2045 | 9.7775 | Price¦Primary Energy¦Biomass
Downscaling[REMIND-MAgPIE 3.2-4.6 IntegratedPhysicalDamages (95th-high)] | Low demand | ITA | Price¦Primary Energy¦Biomass | US$2010/GJ | Price¦Primary Energy¦Biomass | fuel_supply | bioenergy | 2050 | 10.9387 | Price¦Primary Energy¦Biomass
Downscaling[REMIND-MAgPIE 3.2-4.6 IntegratedPhysicalDamages (95th-high)] | Low demand | ITA | Price¦Primary Energy¦Biomass | US$2010/GJ | Price¦Primary Energy¦Biomass | fuel_supply | bioenergy | 2055 | 10.3997 | Price¦Primary Energy¦Biomass
Downscaling[REMIND-MAgPIE 3.2-4.6 IntegratedPhysicalDamages (95th-high)] | Low demand | ITA | Price¦Primary Energy¦Biomass | US$2010/GJ | Price¦Primary Energy¦Biomass | fuel_supply | bioenergy | 2060 | 17.9086 | Price¦Primary Energy¦Biomass
Downscaling[REMIND-MAgPIE 3.2-4.6 IntegratedPhysicalDamages (95th-high)] | Low demand | ITA | Price¦Primary Energy¦Biomass | US$2010/GJ | Price¦Primary Energy¦Biomass | fuel_supply | bioenergy | 2065 | 16.743 | Price¦Primary Energy¦Biomass
Downscaling[REMIND-MAgPIE 3.2-4.6 IntegratedPhysicalDamages (95th-high)] | Low demand | ITA | Price¦Primary Energy¦Biomass | US$2010/GJ | Price¦Primary Energy¦Biomass | fuel_supply | bioenergy | 2070 | 15.5774 | Price¦Primary Energy¦Biomass
Downscaling[REMIND-MAgPIE 3.2-4.6 IntegratedPhysicalDamages (95th-high)] | Low demand | ITA | Price¦Primary Energy¦Biomass | US$2010/GJ | Price¦Primary Energy¦Biomass | fuel_supply | bioenergy | 2075 | 15.9048 | Price¦Primary Energy¦Biomass
Downscaling[REMIND-MAgPIE 3.2-4.6 IntegratedPhysicalDamages (95th-high)] | Low demand | ITA | Price¦Primary Energy¦Biomass | US$2010/GJ | Price¦Primary Energy¦Biomass | fuel_supply | bioenergy | 2080 | 16.2321 | Price¦Primary Energy¦Biomass
Downscaling[REMIND-MAgPIE 3.2-4.6 IntegratedPhysicalDamages (95th-high)] | Low demand | ITA | Price¦Primary Energy¦Biomass | US$2010/GJ | Price¦Primary Energy¦Biomass | fuel_supply | bioenergy | 2085 | 16.3771 | Price¦Primary Energy¦Biomass
Downscaling[REMIND-MAgPIE 3.2-4.6 IntegratedPhysicalDamages (95th-high)] | Low demand | ITA | Price¦Primary Energy¦Biomass | US$2010/GJ | Price¦Primary Energy¦Biomass | fuel_supply | bioenergy | 2090 | 16.522 | Price¦Primary Energy¦Biomass
Downscaling[REMIND-MAgPIE 3.2-4.6 IntegratedPhysicalDamages (95th-high)] | Low demand | ITA | Price¦Primary Energy¦Biomass | US$2010/GJ | Price¦Primary Energy¦Biomass | fuel_supply | bioenergy | 2095 | 15.9357 | Price¦Primary Energy¦Biomass
Downscaling[REMIND-MAgPIE 3.2-4.6 IntegratedPhysicalDamages (95th-high)] | Low demand | ITA | Price¦Primary Energy¦Biomass | US$2010/GJ | Price¦Primary Energy¦Biomass | fuel_supply | bioenergy | 2100 | 15.3493 | Price¦Primary Energy¦Biomass
Downscaling[REMIND-MAgPIE 3.2-4.6 IntegratedPhysicalDamages (95th-high)] | Low demand | ITA | Price¦Primary Energy¦Coal | US$2010/GJ | Price¦Primary Energy¦Coal | fuel_supply | coal | 2020 | 2.0344 | Price¦Primary Energy¦Coal
Downscaling[REMIND-MAgPIE 3.2-4.6 IntegratedPhysicalDamages (95th-high)] | Low demand | ITA | Price¦Primary Energy¦Coal | US$2010/GJ | Price¦Primary Energy¦Coal | fuel_supply | coal | 2025 | 2.4289 | Price¦Primary Energy¦Coal
Downscaling[REMIND-MAgPIE 3.2-4.6 IntegratedPhysicalDamages (95th-high)] | Low demand | ITA | Price¦Primary Energy¦Coal | US$2010/GJ | Price¦Primary Energy¦Coal | fuel_supply | coal | 2030 | 1.6077 | Price¦Primary Energy¦Coal
Downscaling[REMIND-MAgPIE 3.2-4.6 IntegratedPhysicalDamages (95th-high)] | Low demand | ITA | Price¦Primary Energy¦Coal | US$2010/GJ | Price¦Primary Energy¦Coal | fuel_supply | coal | 2035 | 1.1381 | Price¦Primary Energy¦Coal
Downscaling[REMIND-MAgPIE 3.2-4.6 IntegratedPhysicalDamages (95th-high)] | Low demand | ITA | Price¦Primary Energy¦Coal | US$2010/GJ | Price¦Primary Energy¦Coal | fuel_supply | coal | 2040 | 1.2927 | Price¦Primary Energy¦Coal
Downscaling[REMIND-MAgPIE 3.2-4.6 IntegratedPhysicalDamages (95th-high)] | Low demand | ITA | Price¦Primary Energy¦Coal | US$2010/GJ | Price¦Primary Energy¦Coal | fuel_supply | coal | 2045 | 1.1973 | Price¦Primary Energy¦Coal
Downscaling[REMIND-MAgPIE 3.2-4.6 IntegratedPhysicalDamages (95th-high)] | Low demand | ITA | Price¦Primary Energy¦Coal | US$2010/GJ | Price¦Primary Energy¦Coal | fuel_supply | coal | 2050 | 1.5204 | Price¦Primary Energy¦Coal
Downscaling[REMIND-MAgPIE 3.2-4.6 IntegratedPhysicalDamages (95th-high)] | Low demand | ITA | Price¦Primary Energy¦Coal | US$2010/GJ | Price¦Primary Energy¦Coal | fuel_supply | coal | 2055 | 1.4461 | Price¦Primary Energy¦Coal
Downscaling[REMIND-MAgPIE 3.2-4.6 IntegratedPhysicalDamages (95th-high)] | Low demand | ITA | Price¦Primary Energy¦Coal | US$2010/GJ | Price¦Primary Energy¦Coal | fuel_supply | coal | 2060 | 1.4734 | Price¦Primary Energy¦Coal
Downscaling[REMIND-MAgPIE 3.2-4.6 IntegratedPhysicalDamages (95th-high)] | Low demand | ITA | Price¦Primary Energy¦Coal | US$2010/GJ | Price¦Primary Energy¦Coal | fuel_supply | coal | 2065 | 1.5733 | Price¦Primary Energy¦Coal
Downscaling[REMIND-MAgPIE 3.2-4.6 IntegratedPhysicalDamages (95th-high)] | Low demand | ITA | Price¦Primary Energy¦Coal | US$2010/GJ | Price¦Primary Energy¦Coal | fuel_supply | coal | 2070 | 1.6733 | Price¦Primary Energy¦Coal
Downscaling[REMIND-MAgPIE 3.2-4.6 IntegratedPhysicalDamages (95th-high)] | Low demand | ITA | Price¦Primary Energy¦Coal | US$2010/GJ | Price¦Primary Energy¦Coal | fuel_supply | coal | 2075 | 1.7679 | Price¦Primary Energy¦Coal
Downscaling[REMIND-MAgPIE 3.2-4.6 IntegratedPhysicalDamages (95th-high)] | Low demand | ITA | Price¦Primary Energy¦Coal | US$2010/GJ | Price¦Primary Energy¦Coal | fuel_supply | coal | 2080 | 1.8624 | Price¦Primary Energy¦Coal
Downscaling[REMIND-MAgPIE 3.2-4.6 IntegratedPhysicalDamages (95th-high)] | Low demand | ITA | Price¦Primary Energy¦Coal | US$2010/GJ | Price¦Primary Energy¦Coal | fuel_supply | coal | 2085 | 1.8462 | Price¦Primary Energy¦Coal
Downscaling[REMIND-MAgPIE 3.2-4.6 IntegratedPhysicalDamages (95th-high)] | Low demand | ITA | Price¦Primary Energy¦Coal | US$2010/GJ | Price¦Primary Energy¦Coal | fuel_supply | coal | 2090 | 1.83 | Price¦Primary Energy¦Coal
Downscaling[REMIND-MAgPIE 3.2-4.6 IntegratedPhysicalDamages (95th-high)] | Low demand | ITA | Price¦Primary Energy¦Coal | US$2010/GJ | Price¦Primary Energy¦Coal | fuel_supply | coal | 2095 | 1.652 | Price¦Primary Energy¦Coal
Downscaling[REMIND-MAgPIE 3.2-4.6 IntegratedPhysicalDamages (95th-high)] | Low demand | ITA | Price¦Primary Energy¦Coal | US$2010/GJ | Price¦Primary Energy¦Coal | fuel_supply | coal | 2100 | 1.4741 | Price¦Primary Energy¦Coal
Downscaling[REMIND-MAgPIE 3.2-4.6 IntegratedPhysicalDamages (95th-high)] | Low demand | ITA | Price¦Primary Energy¦Gas | US$2010/GJ | Price¦Primary Energy¦Gas | fuel_supply | gas | 2020 | 3.9711 | Price¦Primary Energy¦Gas
Downscaling[REMIND-MAgPIE 3.2-4.6 IntegratedPhysicalDamages (95th-high)] | Low demand | ITA | Price¦Primary Energy¦Gas | US$2010/GJ | Price¦Primary Energy¦Gas | fuel_supply | gas | 2025 | 4.8572 | Price¦Primary Energy¦Gas
Downscaling[REMIND-MAgPIE 3.2-4.6 IntegratedPhysicalDamages (95th-high)] | Low demand | ITA | Price¦Primary Energy¦Gas | US$2010/GJ | Price¦Primary Energy¦Gas | fuel_supply | gas | 2030 | 4.538 | Price¦Primary Energy¦Gas
Downscaling[REMIND-MAgPIE 3.2-4.6 IntegratedPhysicalDamages (95th-high)] | Low demand | ITA | Price¦Primary Energy¦Gas | US$2010/GJ | Price¦Primary Energy¦Gas | fuel_supply | gas | 2035 | 5.2093 | Price¦Primary Energy¦Gas
Downscaling[REMIND-MAgPIE 3.2-4.6 IntegratedPhysicalDamages (95th-high)] | Low demand | ITA | Price¦Primary Energy¦Gas | US$2010/GJ | Price¦Primary Energy¦Gas | fuel_supply | gas | 2040 | 4.5601 | Price¦Primary Energy¦Gas
Downscaling[REMIND-MAgPIE 3.2-4.6 IntegratedPhysicalDamages (95th-high)] | Low demand | ITA | Price¦Primary Energy¦Gas | US$2010/GJ | Price¦Primary Energy¦Gas | fuel_supply | gas | 2045 | 3.8973 | Price¦Primary Energy¦Gas
Downscaling[REMIND-MAgPIE 3.2-4.6 IntegratedPhysicalDamages (95th-high)] | Low demand | ITA | Price¦Primary Energy¦Gas | US$2010/GJ | Price¦Primary Energy¦Gas | fuel_supply | gas | 2050 | 4.1547 | Price¦Primary Energy¦Gas
Downscaling[REMIND-MAgPIE 3.2-4.6 IntegratedPhysicalDamages (95th-high)] | Low demand | ITA | Price¦Primary Energy¦Gas | US$2010/GJ | Price¦Primary Energy¦Gas | fuel_supply | gas | 2055 | 4.016 | Price¦Primary Energy¦Gas
Downscaling[REMIND-MAgPIE 3.2-4.6 IntegratedPhysicalDamages (95th-high)] | Low demand | ITA | Price¦Primary Energy¦Gas | US$2010/GJ | Price¦Primary Energy¦Gas | fuel_supply | gas | 2060 | 5.0439 | Price¦Primary Energy¦Gas
Downscaling[REMIND-MAgPIE 3.2-4.6 IntegratedPhysicalDamages (95th-high)] | Low demand | ITA | Price¦Primary Energy¦Gas | US$2010/GJ | Price¦Primary Energy¦Gas | fuel_supply | gas | 2065 | 5.1523 | Price¦Primary Energy¦Gas
Downscaling[REMIND-MAgPIE 3.2-4.6 IntegratedPhysicalDamages (95th-high)] | Low demand | ITA | Price¦Primary Energy¦Gas | US$2010/GJ | Price¦Primary Energy¦Gas | fuel_supply | gas | 2070 | 5.2607 | Price¦Primary Energy¦Gas
Downscaling[REMIND-MAgPIE 3.2-4.6 IntegratedPhysicalDamages (95th-high)] | Low demand | ITA | Price¦Primary Energy¦Gas | US$2010/GJ | Price¦Primary Energy¦Gas | fuel_supply | gas | 2075 | 5.0119 | Price¦Primary Energy¦Gas
Downscaling[REMIND-MAgPIE 3.2-4.6 IntegratedPhysicalDamages (95th-high)] | Low demand | ITA | Price¦Primary Energy¦Gas | US$2010/GJ | Price¦Primary Energy¦Gas | fuel_supply | gas | 2080 | 4.763 | Price¦Primary Energy¦Gas
Downscaling[REMIND-MAgPIE 3.2-4.6 IntegratedPhysicalDamages (95th-high)] | Low demand | ITA | Price¦Primary Energy¦Gas | US$2010/GJ | Price¦Primary Energy¦Gas | fuel_supply | gas | 2085 | 4.7706 | Price¦Primary Energy¦Gas
Downscaling[REMIND-MAgPIE 3.2-4.6 IntegratedPhysicalDamages (95th-high)] | Low demand | ITA | Price¦Primary Energy¦Gas | US$2010/GJ | Price¦Primary Energy¦Gas | fuel_supply | gas | 2090 | 4.7782 | Price¦Primary Energy¦Gas
Downscaling[REMIND-MAgPIE 3.2-4.6 IntegratedPhysicalDamages (95th-high)] | Low demand | ITA | Price¦Primary Energy¦Gas | US$2010/GJ | Price¦Primary Energy¦Gas | fuel_supply | gas | 2095 | 4.2566 | Price¦Primary Energy¦Gas
Downscaling[REMIND-MAgPIE 3.2-4.6 IntegratedPhysicalDamages (95th-high)] | Low demand | ITA | Price¦Primary Energy¦Gas | US$2010/GJ | Price¦Primary Energy¦Gas | fuel_supply | gas | 2100 | 3.735 | Price¦Primary Energy¦Gas
Downscaling[REMIND-MAgPIE 3.2-4.6 IntegratedPhysicalDamages (95th-high)] | Low demand | ITA | Price¦Secondary Energy¦Liquids¦Oil | US$2010/GJ | Price¦Secondary Energy¦Liquids¦Oil | fuel_supply | oil | 2020 | 82.2847 | Price¦Secondary Energy¦Liquids¦Oil
Downscaling[REMIND-MAgPIE 3.2-4.6 IntegratedPhysicalDamages (95th-high)] | Low demand | ITA | Price¦Secondary Energy¦Liquids¦Oil | US$2010/GJ | Price¦Secondary Energy¦Liquids¦Oil | fuel_supply | oil | 2025 | 42.1672 | Price¦Secondary Energy¦Liquids¦Oil
Downscaling[REMIND-MAgPIE 3.2-4.6 IntegratedPhysicalDamages (95th-high)] | Low demand | ITA | Price¦Secondary Energy¦Liquids¦Oil | US$2010/GJ | Price¦Secondary Energy¦Liquids¦Oil | fuel_supply | oil | 2030 | 79.3369 | Price¦Secondary Energy¦Liquids¦Oil
Downscaling[REMIND-MAgPIE 3.2-4.6 IntegratedPhysicalDamages (95th-high)] | Low demand | ITA | Price¦Secondary Energy¦Liquids¦Oil | US$2010/GJ | Price¦Secondary Energy¦Liquids¦Oil | fuel_supply | oil | 2035 | 85.0279 | Price¦Secondary Energy¦Liquids¦Oil
Downscaling[REMIND-MAgPIE 3.2-4.6 IntegratedPhysicalDamages (95th-high)] | Low demand | ITA | Price¦Secondary Energy¦Liquids¦Oil | US$2010/GJ | Price¦Secondary Energy¦Liquids¦Oil | fuel_supply | oil | 2040 | 98.5073 | Price¦Secondary Energy¦Liquids¦Oil
Downscaling[REMIND-MAgPIE 3.2-4.6 IntegratedPhysicalDamages (95th-high)] | Low demand | ITA | Price¦Secondary Energy¦Liquids¦Oil | US$2010/GJ | Price¦Secondary Energy¦Liquids¦Oil | fuel_supply | oil | 2045 | 91.827 | Price¦Secondary Energy¦Liquids¦Oil
Downscaling[REMIND-MAgPIE 3.2-4.6 IntegratedPhysicalDamages (95th-high)] | Low demand | ITA | Price¦Secondary Energy¦Liquids¦Oil | US$2010/GJ | Price¦Secondary Energy¦Liquids¦Oil | fuel_supply | oil | 2050 | 121.332 | Price¦Secondary Energy¦Liquids¦Oil
Downscaling[REMIND-MAgPIE 3.2-4.6 IntegratedPhysicalDamages (95th-high)] | Low demand | ITA | Price¦Secondary Energy¦Liquids¦Oil | US$2010/GJ | Price¦Secondary Energy¦Liquids¦Oil | fuel_supply | oil | 2055 | 134.0939 | Price¦Secondary Energy¦Liquids¦Oil
Downscaling[REMIND-MAgPIE 3.2-4.6 IntegratedPhysicalDamages (95th-high)] | Low demand | ITA | Price¦Secondary Energy¦Liquids¦Oil | US$2010/GJ | Price¦Secondary Energy¦Liquids¦Oil | fuel_supply | oil | 2060 | 206.8753 | Price¦Secondary Energy¦Liquids¦Oil
Downscaling[REMIND-MAgPIE 3.2-4.6 IntegratedPhysicalDamages (95th-high)] | Low demand | ITA | Price¦Secondary Energy¦Liquids¦Oil | US$2010/GJ | Price¦Secondary Energy¦Liquids¦Oil | fuel_supply | oil | 2065 | 250.3121 | Price¦Secondary Energy¦Liquids¦Oil
Downscaling[REMIND-MAgPIE 3.2-4.6 IntegratedPhysicalDamages (95th-high)] | Low demand | ITA | Price¦Secondary Energy¦Liquids¦Oil | US$2010/GJ | Price¦Secondary Energy¦Liquids¦Oil | fuel_supply | oil | 2070 | 293.7489 | Price¦Secondary Energy¦Liquids¦Oil
Downscaling[REMIND-MAgPIE 3.2-4.6 IntegratedPhysicalDamages (95th-high)] | Low demand | ITA | Price¦Secondary Energy¦Liquids¦Oil | US$2010/GJ | Price¦Secondary Energy¦Liquids¦Oil | fuel_supply | oil | 2075 | 287.7397 | Price¦Secondary Energy¦Liquids¦Oil
Downscaling[REMIND-MAgPIE 3.2-4.6 IntegratedPhysicalDamages (95th-high)] | Low demand | ITA | Price¦Secondary Energy¦Liquids¦Oil | US$2010/GJ | Price¦Secondary Energy¦Liquids¦Oil | fuel_supply | oil | 2080 | 281.7304 | Price¦Secondary Energy¦Liquids¦Oil
Downscaling[REMIND-MAgPIE 3.2-4.6 IntegratedPhysicalDamages (95th-high)] | Low demand | ITA | Price¦Secondary Energy¦Liquids¦Oil | US$2010/GJ | Price¦Secondary Energy¦Liquids¦Oil | fuel_supply | oil | 2085 | 278.1346 | Price¦Secondary Energy¦Liquids¦Oil
Downscaling[REMIND-MAgPIE 3.2-4.6 IntegratedPhysicalDamages (95th-high)] | Low demand | ITA | Price¦Secondary Energy¦Liquids¦Oil | US$2010/GJ | Price¦Secondary Energy¦Liquids¦Oil | fuel_supply | oil | 2090 | 274.5388 | Price¦Secondary Energy¦Liquids¦Oil
Downscaling[REMIND-MAgPIE 3.2-4.6 IntegratedPhysicalDamages (95th-high)] | Low demand | ITA | Price¦Secondary Energy¦Liquids¦Oil | US$2010/GJ | Price¦Secondary Energy¦Liquids¦Oil | fuel_supply | oil | 2095 | 294.9841 | Price¦Secondary Energy¦Liquids¦Oil
Downscaling[REMIND-MAgPIE 3.2-4.6 IntegratedPhysicalDamages (95th-high)] | Low demand | ITA | Price¦Secondary Energy¦Liquids¦Oil | US$2010/GJ | Price¦Secondary Energy¦Liquids¦Oil | fuel_supply | oil | 2100 | 315.4293 | Price¦Secondary Energy¦Liquids¦Oil
Downscaling[REMIND-MAgPIE 3.2-4.6 IntegratedPhysicalDamages (95th-high)] | Low demand | ITA | Emissions¦CO2 | Mt CO2/yr | Emissions¦CO2 | scenarios - CO2 abatement | CO2 | 2020 | 281.8317 | Emissions¦CO2
Downscaling[REMIND-MAgPIE 3.2-4.6 IntegratedPhysicalDamages (95th-high)] | Low demand | ITA | Emissions¦CO2 | Mt CO2/yr | Emissions¦CO2 | scenarios - CO2 abatement | CO2 | 2025 | 256.6574 | Emissions¦CO2
Downscaling[REMIND-MAgPIE 3.2-4.6 IntegratedPhysicalDamages (95th-high)] | Low demand | ITA | Emissions¦CO2 | Mt CO2/yr | Emissions¦CO2 | scenarios - CO2 abatement | CO2 | 2030 | 115.0443 | Emissions¦CO2
Downscaling[REMIND-MAgPIE 3.2-4.6 IntegratedPhysicalDamages (95th-high)] | Low demand | ITA | Emissions¦CO2 | Mt CO2/yr | Emissions¦CO2 | scenarios - CO2 abatement | CO2 | 2035 | 28.2362 | Emissions¦CO2
Downscaling[REMIND-MAgPIE 3.2-4.6 IntegratedPhysicalDamages (95th-high)] | Low demand | ITA | Emissions¦CO2 | Mt CO2/yr | Emissions¦CO2 | scenarios - CO2 abatement | CO2 | 2040 | -31.09 | Emissions¦CO2
Downscaling[REMIND-MAgPIE 3.2-4.6 IntegratedPhysicalDamages (95th-high)] | Low demand | ITA | Emissions¦CO2 | Mt CO2/yr | Emissions¦CO2 | scenarios - CO2 abatement | CO2 | 2045 | -66.9023 | Emissions¦CO2
Downscaling[REMIND-MAgPIE 3.2-4.6 IntegratedPhysicalDamages (95th-high)] | Low demand | ITA | Emissions¦CO2 | Mt CO2/yr | Emissions¦CO2 | scenarios - CO2 abatement | CO2 | 2050 | -82.3982 | Emissions¦CO2
Downscaling[REMIND-MAgPIE 3.2-4.6 IntegratedPhysicalDamages (95th-high)] | Low demand | ITA | Emissions¦CO2 | Mt CO2/yr | Emissions¦CO2 | scenarios - CO2 abatement | CO2 | 2055 | -88.783 | Emissions¦CO2
Downscaling[REMIND-MAgPIE 3.2-4.6 IntegratedPhysicalDamages (95th-high)] | Low demand | ITA | Emissions¦CO2 | Mt CO2/yr | Emissions¦CO2 | scenarios - CO2 abatement | CO2 | 2060 | -90.3101 | Emissions¦CO2
Downscaling[REMIND-MAgPIE 3.2-4.6 IntegratedPhysicalDamages (95th-high)] | Low demand | ITA | Emissions¦CO2 | Mt CO2/yr | Emissions¦CO2 | scenarios - CO2 abatement | CO2 | 2065 | -86.4334 | Emissions¦CO2
Downscaling[REMIND-MAgPIE 3.2-4.6 IntegratedPhysicalDamages (95th-high)] | Low demand | ITA | Emissions¦CO2 | Mt CO2/yr | Emissions¦CO2 | scenarios - CO2 abatement | CO2 | 2070 | -82.5072 | Emissions¦CO2
Downscaling[REMIND-MAgPIE 3.2-4.6 IntegratedPhysicalDamages (95th-high)] | Low demand | ITA | Emissions¦CO2 | Mt CO2/yr | Emissions¦CO2 | scenarios - CO2 abatement | CO2 | 2075 | -87.0123 | Emissions¦CO2
Downscaling[REMIND-MAgPIE 3.2-4.6 IntegratedPhysicalDamages (95th-high)] | Low demand | ITA | Emissions¦CO2 | Mt CO2/yr | Emissions¦CO2 | scenarios - CO2 abatement | CO2 | 2080 | -91.3444 | Emissions¦CO2
Downscaling[REMIND-MAgPIE 3.2-4.6 IntegratedPhysicalDamages (95th-high)] | Low demand | ITA | Emissions¦CO2 | Mt CO2/yr | Emissions¦CO2 | scenarios - CO2 abatement | CO2 | 2085 | -90.4881 | Emissions¦CO2
Downscaling[REMIND-MAgPIE 3.2-4.6 IntegratedPhysicalDamages (95th-high)] | Low demand | ITA | Emissions¦CO2 | Mt CO2/yr | Emissions¦CO2 | scenarios - CO2 abatement | CO2 | 2090 | -89.5437 | Emissions¦CO2
Downscaling[REMIND-MAgPIE 3.2-4.6 IntegratedPhysicalDamages (95th-high)] | Low demand | ITA | Emissions¦CO2 | Mt CO2/yr | Emissions¦CO2 | scenarios - CO2 abatement | CO2 | 2095 | -90.768 | Emissions¦CO2
Downscaling[REMIND-MAgPIE 3.2-4.6 IntegratedPhysicalDamages (95th-high)] | Low demand | ITA | Emissions¦CO2 | Mt CO2/yr | Emissions¦CO2 | scenarios - CO2 abatement | CO2 | 2100 | -91.988 | Emissions¦CO2
Downscaling[REMIND-MAgPIE 3.2-4.6 IntegratedPhysicalDamages (95th-high)] | Low demand | ITA | Emissions¦CO2¦Energy | Mt CO2/yr | Emissions¦CO2¦Energy | scenarios - CO2 abatement | CO2 | 2020 | 329.7091 | Emissions¦CO2¦Energy
Downscaling[REMIND-MAgPIE 3.2-4.6 IntegratedPhysicalDamages (95th-high)] | Low demand | ITA | Emissions¦CO2¦Energy | Mt CO2/yr | Emissions¦CO2¦Energy | scenarios - CO2 abatement | CO2 | 2025 | 286.9192 | Emissions¦CO2¦Energy
Downscaling[REMIND-MAgPIE 3.2-4.6 IntegratedPhysicalDamages (95th-high)] | Low demand | ITA | Emissions¦CO2¦Energy | Mt CO2/yr | Emissions¦CO2¦Energy | scenarios - CO2 abatement | CO2 | 2030 | 152.5542 | Emissions¦CO2¦Energy
Downscaling[REMIND-MAgPIE 3.2-4.6 IntegratedPhysicalDamages (95th-high)] | Low demand | ITA | Emissions¦CO2¦Energy | Mt CO2/yr | Emissions¦CO2¦Energy | scenarios - CO2 abatement | CO2 | 2035 | 75.0628 | Emissions¦CO2¦Energy
Downscaling[REMIND-MAgPIE 3.2-4.6 IntegratedPhysicalDamages (95th-high)] | Low demand | ITA | Emissions¦CO2¦Energy | Mt CO2/yr | Emissions¦CO2¦Energy | scenarios - CO2 abatement | CO2 | 2040 | 21.7777 | Emissions¦CO2¦Energy
Downscaling[REMIND-MAgPIE 3.2-4.6 IntegratedPhysicalDamages (95th-high)] | Low demand | ITA | Emissions¦CO2¦Energy | Mt CO2/yr | Emissions¦CO2¦Energy | scenarios - CO2 abatement | CO2 | 2045 | -7.7975 | Emissions¦CO2¦Energy
Downscaling[REMIND-MAgPIE 3.2-4.6 IntegratedPhysicalDamages (95th-high)] | Low demand | ITA | Emissions¦CO2¦Energy | Mt CO2/yr | Emissions¦CO2¦Energy | scenarios - CO2 abatement | CO2 | 2050 | -20.0404 | Emissions¦CO2¦Energy
Downscaling[REMIND-MAgPIE 3.2-4.6 IntegratedPhysicalDamages (95th-high)] | Low demand | ITA | Emissions¦CO2¦Energy | Mt CO2/yr | Emissions¦CO2¦Energy | scenarios - CO2 abatement | CO2 | 2055 | -24.5702 | Emissions¦CO2¦Energy
Downscaling[REMIND-MAgPIE 3.2-4.6 IntegratedPhysicalDamages (95th-high)] | Low demand | ITA | Emissions¦CO2¦Energy | Mt CO2/yr | Emissions¦CO2¦Energy | scenarios - CO2 abatement | CO2 | 2060 | -28.1406 | Emissions¦CO2¦Energy
Downscaling[REMIND-MAgPIE 3.2-4.6 IntegratedPhysicalDamages (95th-high)] | Low demand | ITA | Emissions¦CO2¦Energy | Mt CO2/yr | Emissions¦CO2¦Energy | scenarios - CO2 abatement | CO2 | 2065 | -28.5636 | Emissions¦CO2¦Energy
Downscaling[REMIND-MAgPIE 3.2-4.6 IntegratedPhysicalDamages (95th-high)] | Low demand | ITA | Emissions¦CO2¦Energy | Mt CO2/yr | Emissions¦CO2¦Energy | scenarios - CO2 abatement | CO2 | 2070 | -28.9324 | Emissions¦CO2¦Energy
Downscaling[REMIND-MAgPIE 3.2-4.6 IntegratedPhysicalDamages (95th-high)] | Low demand | ITA | Emissions¦CO2¦Energy | Mt CO2/yr | Emissions¦CO2¦Energy | scenarios - CO2 abatement | CO2 | 2075 | -31.6428 | Emissions¦CO2¦Energy
Downscaling[REMIND-MAgPIE 3.2-4.6 IntegratedPhysicalDamages (95th-high)] | Low demand | ITA | Emissions¦CO2¦Energy | Mt CO2/yr | Emissions¦CO2¦Energy | scenarios - CO2 abatement | CO2 | 2080 | -34.1634 | Emissions¦CO2¦Energy
Downscaling[REMIND-MAgPIE 3.2-4.6 IntegratedPhysicalDamages (95th-high)] | Low demand | ITA | Emissions¦CO2¦Energy | Mt CO2/yr | Emissions¦CO2¦Energy | scenarios - CO2 abatement | CO2 | 2085 | -34.4673 | Emissions¦CO2¦Energy
Downscaling[REMIND-MAgPIE 3.2-4.6 IntegratedPhysicalDamages (95th-high)] | Low demand | ITA | Emissions¦CO2¦Energy | Mt CO2/yr | Emissions¦CO2¦Energy | scenarios - CO2 abatement | CO2 | 2090 | -34.669 | Emissions¦CO2¦Energy
Downscaling[REMIND-MAgPIE 3.2-4.6 IntegratedPhysicalDamages (95th-high)] | Low demand | ITA | Emissions¦CO2¦Energy | Mt CO2/yr | Emissions¦CO2¦Energy | scenarios - CO2 abatement | CO2 | 2095 | -34.4291 | Emissions¦CO2¦Energy
Downscaling[REMIND-MAgPIE 3.2-4.6 IntegratedPhysicalDamages (95th-high)] | Low demand | ITA | Emissions¦CO2¦Energy | Mt CO2/yr | Emissions¦CO2¦Energy | scenarios - CO2 abatement | CO2 | 2100 | -34.1816 | Emissions¦CO2¦Energy
Downscaling[REMIND-MAgPIE 3.2-4.6 IntegratedPhysicalDamages (95th-high)] | Nationally Determined Contributions (NDCs) | ITA | Carbon Sequestration¦CCS | Mt CO2/yr | Carbon Sequestration¦CCS | CCS potential |  | 2020 | 0 | Carbon Sequestration¦CCS
Downscaling[REMIND-MAgPIE 3.2-4.6 IntegratedPhysicalDamages (95th-high)] | Nationally Determined Contributions (NDCs) | ITA | Carbon Sequestration¦CCS | Mt CO2/yr | Carbon Sequestration¦CCS | CCS potential |  | 2025 | 0.3935 | Carbon Sequestration¦CCS
Downscaling[REMIND-MAgPIE 3.2-4.6 IntegratedPhysicalDamages (95th-high)] | Nationally Determined Contributions (NDCs) | ITA | Carbon Sequestration¦CCS | Mt CO2/yr | Carbon Sequestration¦CCS | CCS potential |  | 2030 | 3.1514 | Carbon Sequestration¦CCS
Downscaling[REMIND-MAgPIE 3.2-4.6 IntegratedPhysicalDamages (95th-high)] | Nationally Determined Contributions (NDCs) | ITA | Carbon Sequestration¦CCS | Mt CO2/yr | Carbon Sequestration¦CCS | CCS potential |  | 2035 | 7.7704 | Carbon Sequestration¦CCS
Downscaling[REMIND-MAgPIE 3.2-4.6 IntegratedPhysicalDamages (95th-high)] | Nationally Determined Contributions (NDCs) | ITA | Carbon Sequestration¦CCS | Mt CO2/yr | Carbon Sequestration¦CCS | CCS potential |  | 2040 | 13.7668 | Carbon Sequestration¦CCS
Downscaling[REMIND-MAgPIE 3.2-4.6 IntegratedPhysicalDamages (95th-high)] | Nationally Determined Contributions (NDCs) | ITA | Carbon Sequestration¦CCS | Mt CO2/yr | Carbon Sequestration¦CCS | CCS potential |  | 2045 | 15.949 | Carbon Sequestration¦CCS
Downscaling[REMIND-MAgPIE 3.2-4.6 IntegratedPhysicalDamages (95th-high)] | Nationally Determined Contributions (NDCs) | ITA | Carbon Sequestration¦CCS | Mt CO2/yr | Carbon Sequestration¦CCS | CCS potential |  | 2050 | 18.2312 | Carbon Sequestration¦CCS
Downscaling[REMIND-MAgPIE 3.2-4.6 IntegratedPhysicalDamages (95th-high)] | Nationally Determined Contributions (NDCs) | ITA | Carbon Sequestration¦CCS | Mt CO2/yr | Carbon Sequestration¦CCS | CCS potential |  | 2055 | 19.5344 | Carbon Sequestration¦CCS
Downscaling[REMIND-MAgPIE 3.2-4.6 IntegratedPhysicalDamages (95th-high)] | Nationally Determined Contributions (NDCs) | ITA | Carbon Sequestration¦CCS | Mt CO2/yr | Carbon Sequestration¦CCS | CCS potential |  | 2060 | 19.18 | Carbon Sequestration¦CCS
Downscaling[REMIND-MAgPIE 3.2-4.6 IntegratedPhysicalDamages (95th-high)] | Nationally Determined Contributions (NDCs) | ITA | Carbon Sequestration¦CCS | Mt CO2/yr | Carbon Sequestration¦CCS | CCS potential |  | 2065 | 17.4228 | Carbon Sequestration¦CCS
Downscaling[REMIND-MAgPIE 3.2-4.6 IntegratedPhysicalDamages (95th-high)] | Nationally Determined Contributions (NDCs) | ITA | Carbon Sequestration¦CCS | Mt CO2/yr | Carbon Sequestration¦CCS | CCS potential |  | 2070 | 15.6029 | Carbon Sequestration¦CCS
Downscaling[REMIND-MAgPIE 3.2-4.6 IntegratedPhysicalDamages (95th-high)] | Nationally Determined Contributions (NDCs) | ITA | Carbon Sequestration¦CCS | Mt CO2/yr | Carbon Sequestration¦CCS | CCS potential |  | 2075 | 12.3275 | Carbon Sequestration¦CCS
Downscaling[REMIND-MAgPIE 3.2-4.6 IntegratedPhysicalDamages (95th-high)] | Nationally Determined Contributions (NDCs) | ITA | Carbon Sequestration¦CCS | Mt CO2/yr | Carbon Sequestration¦CCS | CCS potential |  | 2080 | 9.0821 | Carbon Sequestration¦CCS
Downscaling[REMIND-MAgPIE 3.2-4.6 IntegratedPhysicalDamages (95th-high)] | Nationally Determined Contributions (NDCs) | ITA | Carbon Sequestration¦CCS | Mt CO2/yr | Carbon Sequestration¦CCS | CCS potential |  | 2085 | 9.0618 | Carbon Sequestration¦CCS
Downscaling[REMIND-MAgPIE 3.2-4.6 IntegratedPhysicalDamages (95th-high)] | Nationally Determined Contributions (NDCs) | ITA | Carbon Sequestration¦CCS | Mt CO2/yr | Carbon Sequestration¦CCS | CCS potential |  | 2090 | 9.0303 | Carbon Sequestration¦CCS
Downscaling[REMIND-MAgPIE 3.2-4.6 IntegratedPhysicalDamages (95th-high)] | Nationally Determined Contributions (NDCs) | ITA | Carbon Sequestration¦CCS | Mt CO2/yr | Carbon Sequestration¦CCS | CCS potential |  | 2095 | 10.4022 | Carbon Sequestration¦CCS
Downscaling[REMIND-MAgPIE 3.2-4.6 IntegratedPhysicalDamages (95th-high)] | Nationally Determined Contributions (NDCs) | ITA | Carbon Sequestration¦CCS | Mt CO2/yr | Carbon Sequestration¦CCS | CCS potential |  | 2100 | 11.7182 | Carbon Sequestration¦CCS
Downscaling[REMIND-MAgPIE 3.2-4.6 IntegratedPhysicalDamages (95th-high)] | Nationally Determined Contributions (NDCs) | ITA | Final Energy¦Industry¦Electricity | EJ/yr | Final Energy¦Industry¦Electricity | demand_projection | elc_industry | 2020 | 0.4554 | Final Energy¦Industry¦Electricity
Downscaling[REMIND-MAgPIE 3.2-4.6 IntegratedPhysicalDamages (95th-high)] | Nationally Determined Contributions (NDCs) | ITA | Final Energy¦Industry¦Electricity | EJ/yr | Final Energy¦Industry¦Electricity | demand_projection | elc_industry | 2025 | 0.5377 | Final Energy¦Industry¦Electricity
Downscaling[REMIND-MAgPIE 3.2-4.6 IntegratedPhysicalDamages (95th-high)] | Nationally Determined Contributions (NDCs) | ITA | Final Energy¦Industry¦Electricity | EJ/yr | Final Energy¦Industry¦Electricity | demand_projection | elc_industry | 2030 | 0.5505 | Final Energy¦Industry¦Electricity
Downscaling[REMIND-MAgPIE 3.2-4.6 IntegratedPhysicalDamages (95th-high)] | Nationally Determined Contributions (NDCs) | ITA | Final Energy¦Industry¦Electricity | EJ/yr | Final Energy¦Industry¦Electricity | demand_projection | elc_industry | 2035 | 0.6191 | Final Energy¦Industry¦Electricity
Downscaling[REMIND-MAgPIE 3.2-4.6 IntegratedPhysicalDamages (95th-high)] | Nationally Determined Contributions (NDCs) | ITA | Final Energy¦Industry¦Electricity | EJ/yr | Final Energy¦Industry¦Electricity | demand_projection | elc_industry | 2040 | 0.682 | Final Energy¦Industry¦Electricity
Downscaling[REMIND-MAgPIE 3.2-4.6 IntegratedPhysicalDamages (95th-high)] | Nationally Determined Contributions (NDCs) | ITA | Final Energy¦Industry¦Electricity | EJ/yr | Final Energy¦Industry¦Electricity | demand_projection | elc_industry | 2045 | 0.7015 | Final Energy¦Industry¦Electricity
Downscaling[REMIND-MAgPIE 3.2-4.6 IntegratedPhysicalDamages (95th-high)] | Nationally Determined Contributions (NDCs) | ITA | Final Energy¦Industry¦Electricity | EJ/yr | Final Energy¦Industry¦Electricity | demand_projection | elc_industry | 2050 | 0.6842 | Final Energy¦Industry¦Electricity
Downscaling[REMIND-MAgPIE 3.2-4.6 IntegratedPhysicalDamages (95th-high)] | Nationally Determined Contributions (NDCs) | ITA | Final Energy¦Industry¦Electricity | EJ/yr | Final Energy¦Industry¦Electricity | demand_projection | elc_industry | 2055 | 0.6579 | Final Energy¦Industry¦Electricity
Downscaling[REMIND-MAgPIE 3.2-4.6 IntegratedPhysicalDamages (95th-high)] | Nationally Determined Contributions (NDCs) | ITA | Final Energy¦Industry¦Electricity | EJ/yr | Final Energy¦Industry¦Electricity | demand_projection | elc_industry | 2060 | 0.6018 | Final Energy¦Industry¦Electricity
Downscaling[REMIND-MAgPIE 3.2-4.6 IntegratedPhysicalDamages (95th-high)] | Nationally Determined Contributions (NDCs) | ITA | Final Energy¦Industry¦Electricity | EJ/yr | Final Energy¦Industry¦Electricity | demand_projection | elc_industry | 2065 | 0.5753 | Final Energy¦Industry¦Electricity
Downscaling[REMIND-MAgPIE 3.2-4.6 IntegratedPhysicalDamages (95th-high)] | Nationally Determined Contributions (NDCs) | ITA | Final Energy¦Industry¦Electricity | EJ/yr | Final Energy¦Industry¦Electricity | demand_projection | elc_industry | 2070 | 0.5515 | Final Energy¦Industry¦Electricity
Downscaling[REMIND-MAgPIE 3.2-4.6 IntegratedPhysicalDamages (95th-high)] | Nationally Determined Contributions (NDCs) | ITA | Final Energy¦Industry¦Electricity | EJ/yr | Final Energy¦Industry¦Electricity | demand_projection | elc_industry | 2075 | 0.5238 | Final Energy¦Industry¦Electricity
Downscaling[REMIND-MAgPIE 3.2-4.6 IntegratedPhysicalDamages (95th-high)] | Nationally Determined Contributions (NDCs) | ITA | Final Energy¦Industry¦Electricity | EJ/yr | Final Energy¦Industry¦Electricity | demand_projection | elc_industry | 2080 | 0.4897 | Final Energy¦Industry¦Electricity
Downscaling[REMIND-MAgPIE 3.2-4.6 IntegratedPhysicalDamages (95th-high)] | Nationally Determined Contributions (NDCs) | ITA | Final Energy¦Industry¦Electricity | EJ/yr | Final Energy¦Industry¦Electricity | demand_projection | elc_industry | 2085 | 0.4521 | Final Energy¦Industry¦Electricity
Downscaling[REMIND-MAgPIE 3.2-4.6 IntegratedPhysicalDamages (95th-high)] | Nationally Determined Contributions (NDCs) | ITA | Final Energy¦Industry¦Electricity | EJ/yr | Final Energy¦Industry¦Electricity | demand_projection | elc_industry | 2090 | 0.4155 | Final Energy¦Industry¦Electricity
Downscaling[REMIND-MAgPIE 3.2-4.6 IntegratedPhysicalDamages (95th-high)] | Nationally Determined Contributions (NDCs) | ITA | Final Energy¦Industry¦Electricity | EJ/yr | Final Energy¦Industry¦Electricity | demand_projection | elc_industry | 2095 | 0.3824 | Final Energy¦Industry¦Electricity
Downscaling[REMIND-MAgPIE 3.2-4.6 IntegratedPhysicalDamages (95th-high)] | Nationally Determined Contributions (NDCs) | ITA | Final Energy¦Industry¦Electricity | EJ/yr | Final Energy¦Industry¦Electricity | demand_projection | elc_industry | 2100 | 0.3519 | Final Energy¦Industry¦Electricity
Downscaling[REMIND-MAgPIE 3.2-4.6 IntegratedPhysicalDamages (95th-high)] | Nationally Determined Contributions (NDCs) | ITA | Final Energy¦Residential and Commercial¦Electricity | EJ/yr | Final Energy¦Residential and Commercial¦Electricity | demand_projection | elc_buildings | 2020 | 0.5734 | Final Energy¦Residential and Commercial¦Electricity
Downscaling[REMIND-MAgPIE 3.2-4.6 IntegratedPhysicalDamages (95th-high)] | Nationally Determined Contributions (NDCs) | ITA | Final Energy¦Residential and Commercial¦Electricity | EJ/yr | Final Energy¦Residential and Commercial¦Electricity | demand_projection | elc_buildings | 2025 | 0.6505 | Final Energy¦Residential and Commercial¦Electricity
Downscaling[REMIND-MAgPIE 3.2-4.6 IntegratedPhysicalDamages (95th-high)] | Nationally Determined Contributions (NDCs) | ITA | Final Energy¦Residential and Commercial¦Electricity | EJ/yr | Final Energy¦Residential and Commercial¦Electricity | demand_projection | elc_buildings | 2030 | 0.6888 | Final Energy¦Residential and Commercial¦Electricity
Downscaling[REMIND-MAgPIE 3.2-4.6 IntegratedPhysicalDamages (95th-high)] | Nationally Determined Contributions (NDCs) | ITA | Final Energy¦Residential and Commercial¦Electricity | EJ/yr | Final Energy¦Residential and Commercial¦Electricity | demand_projection | elc_buildings | 2035 | 0.7899 | Final Energy¦Residential and Commercial¦Electricity
Downscaling[REMIND-MAgPIE 3.2-4.6 IntegratedPhysicalDamages (95th-high)] | Nationally Determined Contributions (NDCs) | ITA | Final Energy¦Residential and Commercial¦Electricity | EJ/yr | Final Energy¦Residential and Commercial¦Electricity | demand_projection | elc_buildings | 2040 | 0.8648 | Final Energy¦Residential and Commercial¦Electricity
Downscaling[REMIND-MAgPIE 3.2-4.6 IntegratedPhysicalDamages (95th-high)] | Nationally Determined Contributions (NDCs) | ITA | Final Energy¦Residential and Commercial¦Electricity | EJ/yr | Final Energy¦Residential and Commercial¦Electricity | demand_projection | elc_buildings | 2045 | 0.9016 | Final Energy¦Residential and Commercial¦Electricity
Downscaling[REMIND-MAgPIE 3.2-4.6 IntegratedPhysicalDamages (95th-high)] | Nationally Determined Contributions (NDCs) | ITA | Final Energy¦Residential and Commercial¦Electricity | EJ/yr | Final Energy¦Residential and Commercial¦Electricity | demand_projection | elc_buildings | 2050 | 0.915 | Final Energy¦Residential and Commercial¦Electricity
Downscaling[REMIND-MAgPIE 3.2-4.6 IntegratedPhysicalDamages (95th-high)] | Nationally Determined Contributions (NDCs) | ITA | Final Energy¦Residential and Commercial¦Electricity | EJ/yr | Final Energy¦Residential and Commercial¦Electricity | demand_projection | elc_buildings | 2055 | 0.8985 | Final Energy¦Residential and Commercial¦Electricity
Downscaling[REMIND-MAgPIE 3.2-4.6 IntegratedPhysicalDamages (95th-high)] | Nationally Determined Contributions (NDCs) | ITA | Final Energy¦Residential and Commercial¦Electricity | EJ/yr | Final Energy¦Residential and Commercial¦Electricity | demand_projection | elc_buildings | 2060 | 0.9346 | Final Energy¦Residential and Commercial¦Electricity
Downscaling[REMIND-MAgPIE 3.2-4.6 IntegratedPhysicalDamages (95th-high)] | Nationally Determined Contributions (NDCs) | ITA | Final Energy¦Residential and Commercial¦Electricity | EJ/yr | Final Energy¦Residential and Commercial¦Electricity | demand_projection | elc_buildings | 2065 | 0.9596 | Final Energy¦Residential and Commercial¦Electricity
Downscaling[REMIND-MAgPIE 3.2-4.6 IntegratedPhysicalDamages (95th-high)] | Nationally Determined Contributions (NDCs) | ITA | Final Energy¦Residential and Commercial¦Electricity | EJ/yr | Final Energy¦Residential and Commercial¦Electricity | demand_projection | elc_buildings | 2070 | 0.9798 | Final Energy¦Residential and Commercial¦Electricity
Downscaling[REMIND-MAgPIE 3.2-4.6 IntegratedPhysicalDamages (95th-high)] | Nationally Determined Contributions (NDCs) | ITA | Final Energy¦Residential and Commercial¦Electricity | EJ/yr | Final Energy¦Residential and Commercial¦Electricity | demand_projection | elc_buildings | 2075 | 1.0226 | Final Energy¦Residential and Commercial¦Electricity
Downscaling[REMIND-MAgPIE 3.2-4.6 IntegratedPhysicalDamages (95th-high)] | Nationally Determined Contributions (NDCs) | ITA | Final Energy¦Residential and Commercial¦Electricity | EJ/yr | Final Energy¦Residential and Commercial¦Electricity | demand_projection | elc_buildings | 2080 | 1.0585 | Final Energy¦Residential and Commercial¦Electricity
Downscaling[REMIND-MAgPIE 3.2-4.6 IntegratedPhysicalDamages (95th-high)] | Nationally Determined Contributions (NDCs) | ITA | Final Energy¦Residential and Commercial¦Electricity | EJ/yr | Final Energy¦Residential and Commercial¦Electricity | demand_projection | elc_buildings | 2085 | 1.0909 | Final Energy¦Residential and Commercial¦Electricity
Downscaling[REMIND-MAgPIE 3.2-4.6 IntegratedPhysicalDamages (95th-high)] | Nationally Determined Contributions (NDCs) | ITA | Final Energy¦Residential and Commercial¦Electricity | EJ/yr | Final Energy¦Residential and Commercial¦Electricity | demand_projection | elc_buildings | 2090 | 1.118 | Final Energy¦Residential and Commercial¦Electricity
Downscaling[REMIND-MAgPIE 3.2-4.6 IntegratedPhysicalDamages (95th-high)] | Nationally Determined Contributions (NDCs) | ITA | Final Energy¦Residential and Commercial¦Electricity | EJ/yr | Final Energy¦Residential and Commercial¦Electricity | demand_projection | elc_buildings | 2095 | 1.1329 | Final Energy¦Residential and Commercial¦Electricity
Downscaling[REMIND-MAgPIE 3.2-4.6 IntegratedPhysicalDamages (95th-high)] | Nationally Determined Contributions (NDCs) | ITA | Final Energy¦Residential and Commercial¦Electricity | EJ/yr | Final Energy¦Residential and Commercial¦Electricity | demand_projection | elc_buildings | 2100 | 1.1403 | Final Energy¦Residential and Commercial¦Electricity
Downscaling[REMIND-MAgPIE 3.2-4.6 IntegratedPhysicalDamages (95th-high)] | Nationally Determined Contributions (NDCs) | ITA | Final Energy¦Transportation¦Electricity | EJ/yr | Final Energy¦Transportation¦Electricity | demand_projection | elc_transport | 2020 | 0.0487 | Final Energy¦Transportation¦Electricity
Downscaling[REMIND-MAgPIE 3.2-4.6 IntegratedPhysicalDamages (95th-high)] | Nationally Determined Contributions (NDCs) | ITA | Final Energy¦Transportation¦Electricity | EJ/yr | Final Energy¦Transportation¦Electricity | demand_projection | elc_transport | 2025 | 0.0966 | Final Energy¦Transportation¦Electricity
Downscaling[REMIND-MAgPIE 3.2-4.6 IntegratedPhysicalDamages (95th-high)] | Nationally Determined Contributions (NDCs) | ITA | Final Energy¦Transportation¦Electricity | EJ/yr | Final Energy¦Transportation¦Electricity | demand_projection | elc_transport | 2030 | 0.1618 | Final Energy¦Transportation¦Electricity
Downscaling[REMIND-MAgPIE 3.2-4.6 IntegratedPhysicalDamages (95th-high)] | Nationally Determined Contributions (NDCs) | ITA | Final Energy¦Transportation¦Electricity | EJ/yr | Final Energy¦Transportation¦Electricity | demand_projection | elc_transport | 2035 | 0.2248 | Final Energy¦Transportation¦Electricity
Downscaling[REMIND-MAgPIE 3.2-4.6 IntegratedPhysicalDamages (95th-high)] | Nationally Determined Contributions (NDCs) | ITA | Final Energy¦Transportation¦Electricity | EJ/yr | Final Energy¦Transportation¦Electricity | demand_projection | elc_transport | 2040 | 0.2606 | Final Energy¦Transportation¦Electricity
Downscaling[REMIND-MAgPIE 3.2-4.6 IntegratedPhysicalDamages (95th-high)] | Nationally Determined Contributions (NDCs) | ITA | Final Energy¦Transportation¦Electricity | EJ/yr | Final Energy¦Transportation¦Electricity | demand_projection | elc_transport | 2045 | 0.2733 | Final Energy¦Transportation¦Electricity
Downscaling[REMIND-MAgPIE 3.2-4.6 IntegratedPhysicalDamages (95th-high)] | Nationally Determined Contributions (NDCs) | ITA | Final Energy¦Transportation¦Electricity | EJ/yr | Final Energy¦Transportation¦Electricity | demand_projection | elc_transport | 2050 | 0.2839 | Final Energy¦Transportation¦Electricity
Downscaling[REMIND-MAgPIE 3.2-4.6 IntegratedPhysicalDamages (95th-high)] | Nationally Determined Contributions (NDCs) | ITA | Final Energy¦Transportation¦Electricity | EJ/yr | Final Energy¦Transportation¦Electricity | demand_projection | elc_transport | 2055 | 0.2978 | Final Energy¦Transportation¦Electricity
Downscaling[REMIND-MAgPIE 3.2-4.6 IntegratedPhysicalDamages (95th-high)] | Nationally Determined Contributions (NDCs) | ITA | Final Energy¦Transportation¦Electricity | EJ/yr | Final Energy¦Transportation¦Electricity | demand_projection | elc_transport | 2060 | 0.3075 | Final Energy¦Transportation¦Electricity
Downscaling[REMIND-MAgPIE 3.2-4.6 IntegratedPhysicalDamages (95th-high)] | Nationally Determined Contributions (NDCs) | ITA | Final Energy¦Transportation¦Electricity | EJ/yr | Final Energy¦Transportation¦Electricity | demand_projection | elc_transport | 2065 | 0.3116 | Final Energy¦Transportation¦Electricity
Downscaling[REMIND-MAgPIE 3.2-4.6 IntegratedPhysicalDamages (95th-high)] | Nationally Determined Contributions (NDCs) | ITA | Final Energy¦Transportation¦Electricity | EJ/yr | Final Energy¦Transportation¦Electricity | demand_projection | elc_transport | 2070 | 0.3149 | Final Energy¦Transportation¦Electricity
Downscaling[REMIND-MAgPIE 3.2-4.6 IntegratedPhysicalDamages (95th-high)] | Nationally Determined Contributions (NDCs) | ITA | Final Energy¦Transportation¦Electricity | EJ/yr | Final Energy¦Transportation¦Electricity | demand_projection | elc_transport | 2075 | 0.3179 | Final Energy¦Transportation¦Electricity
Downscaling[REMIND-MAgPIE 3.2-4.6 IntegratedPhysicalDamages (95th-high)] | Nationally Determined Contributions (NDCs) | ITA | Final Energy¦Transportation¦Electricity | EJ/yr | Final Energy¦Transportation¦Electricity | demand_projection | elc_transport | 2080 | 0.3181 | Final Energy¦Transportation¦Electricity
Downscaling[REMIND-MAgPIE 3.2-4.6 IntegratedPhysicalDamages (95th-high)] | Nationally Determined Contributions (NDCs) | ITA | Final Energy¦Transportation¦Electricity | EJ/yr | Final Energy¦Transportation¦Electricity | demand_projection | elc_transport | 2085 | 0.3161 | Final Energy¦Transportation¦Electricity
Downscaling[REMIND-MAgPIE 3.2-4.6 IntegratedPhysicalDamages (95th-high)] | Nationally Determined Contributions (NDCs) | ITA | Final Energy¦Transportation¦Electricity | EJ/yr | Final Energy¦Transportation¦Electricity | demand_projection | elc_transport | 2090 | 0.3143 | Final Energy¦Transportation¦Electricity
Downscaling[REMIND-MAgPIE 3.2-4.6 IntegratedPhysicalDamages (95th-high)] | Nationally Determined Contributions (NDCs) | ITA | Final Energy¦Transportation¦Electricity | EJ/yr | Final Energy¦Transportation¦Electricity | demand_projection | elc_transport | 2095 | 0.3131 | Final Energy¦Transportation¦Electricity
Downscaling[REMIND-MAgPIE 3.2-4.6 IntegratedPhysicalDamages (95th-high)] | Nationally Determined Contributions (NDCs) | ITA | Final Energy¦Transportation¦Electricity | EJ/yr | Final Energy¦Transportation¦Electricity | demand_projection | elc_transport | 2100 | 0.3125 | Final Energy¦Transportation¦Electricity
Downscaling[REMIND-MAgPIE 3.2-4.6 IntegratedPhysicalDamages (95th-high)] | Nationally Determined Contributions (NDCs) | ITA | Secondary Energy¦Hydrogen | EJ/yr | Secondary Energy¦Hydrogen | demand_projection | hydrogen_allsect | 2020 | 0.0078 | Secondary Energy¦Hydrogen
Downscaling[REMIND-MAgPIE 3.2-4.6 IntegratedPhysicalDamages (95th-high)] | Nationally Determined Contributions (NDCs) | ITA | Secondary Energy¦Hydrogen | EJ/yr | Secondary Energy¦Hydrogen | demand_projection | hydrogen_allsect | 2025 | 0.0349 | Secondary Energy¦Hydrogen
Downscaling[REMIND-MAgPIE 3.2-4.6 IntegratedPhysicalDamages (95th-high)] | Nationally Determined Contributions (NDCs) | ITA | Secondary Energy¦Hydrogen | EJ/yr | Secondary Energy¦Hydrogen | demand_projection | hydrogen_allsect | 2030 | 0.0639 | Secondary Energy¦Hydrogen
Downscaling[REMIND-MAgPIE 3.2-4.6 IntegratedPhysicalDamages (95th-high)] | Nationally Determined Contributions (NDCs) | ITA | Secondary Energy¦Hydrogen | EJ/yr | Secondary Energy¦Hydrogen | demand_projection | hydrogen_allsect | 2035 | 0.0874 | Secondary Energy¦Hydrogen
Downscaling[REMIND-MAgPIE 3.2-4.6 IntegratedPhysicalDamages (95th-high)] | Nationally Determined Contributions (NDCs) | ITA | Secondary Energy¦Hydrogen | EJ/yr | Secondary Energy¦Hydrogen | demand_projection | hydrogen_allsect | 2040 | 0.129 | Secondary Energy¦Hydrogen
Downscaling[REMIND-MAgPIE 3.2-4.6 IntegratedPhysicalDamages (95th-high)] | Nationally Determined Contributions (NDCs) | ITA | Secondary Energy¦Hydrogen | EJ/yr | Secondary Energy¦Hydrogen | demand_projection | hydrogen_allsect | 2045 | 0.2054 | Secondary Energy¦Hydrogen
Downscaling[REMIND-MAgPIE 3.2-4.6 IntegratedPhysicalDamages (95th-high)] | Nationally Determined Contributions (NDCs) | ITA | Secondary Energy¦Hydrogen | EJ/yr | Secondary Energy¦Hydrogen | demand_projection | hydrogen_allsect | 2050 | 0.2847 | Secondary Energy¦Hydrogen
Downscaling[REMIND-MAgPIE 3.2-4.6 IntegratedPhysicalDamages (95th-high)] | Nationally Determined Contributions (NDCs) | ITA | Secondary Energy¦Hydrogen | EJ/yr | Secondary Energy¦Hydrogen | demand_projection | hydrogen_allsect | 2055 | 0.3497 | Secondary Energy¦Hydrogen
Downscaling[REMIND-MAgPIE 3.2-4.6 IntegratedPhysicalDamages (95th-high)] | Nationally Determined Contributions (NDCs) | ITA | Secondary Energy¦Hydrogen | EJ/yr | Secondary Energy¦Hydrogen | demand_projection | hydrogen_allsect | 2060 | 0.4189 | Secondary Energy¦Hydrogen
Downscaling[REMIND-MAgPIE 3.2-4.6 IntegratedPhysicalDamages (95th-high)] | Nationally Determined Contributions (NDCs) | ITA | Secondary Energy¦Hydrogen | EJ/yr | Secondary Energy¦Hydrogen | demand_projection | hydrogen_allsect | 2065 | 0.411 | Secondary Energy¦Hydrogen
Downscaling[REMIND-MAgPIE 3.2-4.6 IntegratedPhysicalDamages (95th-high)] | Nationally Determined Contributions (NDCs) | ITA | Secondary Energy¦Hydrogen | EJ/yr | Secondary Energy¦Hydrogen | demand_projection | hydrogen_allsect | 2070 | 0.3953 | Secondary Energy¦Hydrogen
Downscaling[REMIND-MAgPIE 3.2-4.6 IntegratedPhysicalDamages (95th-high)] | Nationally Determined Contributions (NDCs) | ITA | Secondary Energy¦Hydrogen | EJ/yr | Secondary Energy¦Hydrogen | demand_projection | hydrogen_allsect | 2075 | 0.3861 | Secondary Energy¦Hydrogen
Downscaling[REMIND-MAgPIE 3.2-4.6 IntegratedPhysicalDamages (95th-high)] | Nationally Determined Contributions (NDCs) | ITA | Secondary Energy¦Hydrogen | EJ/yr | Secondary Energy¦Hydrogen | demand_projection | hydrogen_allsect | 2080 | 0.3737 | Secondary Energy¦Hydrogen
Downscaling[REMIND-MAgPIE 3.2-4.6 IntegratedPhysicalDamages (95th-high)] | Nationally Determined Contributions (NDCs) | ITA | Secondary Energy¦Hydrogen | EJ/yr | Secondary Energy¦Hydrogen | demand_projection | hydrogen_allsect | 2085 | 0.3751 | Secondary Energy¦Hydrogen
Downscaling[REMIND-MAgPIE 3.2-4.6 IntegratedPhysicalDamages (95th-high)] | Nationally Determined Contributions (NDCs) | ITA | Secondary Energy¦Hydrogen | EJ/yr | Secondary Energy¦Hydrogen | demand_projection | hydrogen_allsect | 2090 | 0.3759 | Secondary Energy¦Hydrogen
Downscaling[REMIND-MAgPIE 3.2-4.6 IntegratedPhysicalDamages (95th-high)] | Nationally Determined Contributions (NDCs) | ITA | Secondary Energy¦Hydrogen | EJ/yr | Secondary Energy¦Hydrogen | demand_projection | hydrogen_allsect | 2095 | 0.365 | Secondary Energy¦Hydrogen
Downscaling[REMIND-MAgPIE 3.2-4.6 IntegratedPhysicalDamages (95th-high)] | Nationally Determined Contributions (NDCs) | ITA | Secondary Energy¦Hydrogen | EJ/yr | Secondary Energy¦Hydrogen | demand_projection | hydrogen_allsect | 2100 | 0.3538 | Secondary Energy¦Hydrogen
Downscaling[REMIND-MAgPIE 3.2-4.6 IntegratedPhysicalDamages (95th-high)] | Nationally Determined Contributions (NDCs) | ITA | Emissions¦CO2¦Power (estimated) | Mt CO2 | Secondary Energy¦Electricity¦Coal | elec_co2 |  | 2020 | 4.9914 | Secondary Energy¦Electricity¦Coal | 94
Downscaling[REMIND-MAgPIE 3.2-4.6 IntegratedPhysicalDamages (95th-high)] | Nationally Determined Contributions (NDCs) | ITA | Emissions¦CO2¦Power (estimated) | Mt CO2 | Secondary Energy¦Electricity¦Coal | elec_co2 |  | 2025 | 0.2256 | Secondary Energy¦Electricity¦Coal | 94
Downscaling[REMIND-MAgPIE 3.2-4.6 IntegratedPhysicalDamages (95th-high)] | Nationally Determined Contributions (NDCs) | ITA | Emissions¦CO2¦Power (estimated) | Mt CO2 | Secondary Energy¦Electricity¦Coal | elec_co2 |  | 2030 | 0 | Secondary Energy¦Electricity¦Coal | 94
Downscaling[REMIND-MAgPIE 3.2-4.6 IntegratedPhysicalDamages (95th-high)] | Nationally Determined Contributions (NDCs) | ITA | Emissions¦CO2¦Power (estimated) | Mt CO2 | Secondary Energy¦Electricity¦Coal | elec_co2 |  | 2035 | 0 | Secondary Energy¦Electricity¦Coal | 94
Downscaling[REMIND-MAgPIE 3.2-4.6 IntegratedPhysicalDamages (95th-high)] | Nationally Determined Contributions (NDCs) | ITA | Emissions¦CO2¦Power (estimated) | Mt CO2 | Secondary Energy¦Electricity¦Coal | elec_co2 |  | 2040 | 0 | Secondary Energy¦Electricity¦Coal | 94
Downscaling[REMIND-MAgPIE 3.2-4.6 IntegratedPhysicalDamages (95th-high)] | Nationally Determined Contributions (NDCs) | ITA | Emissions¦CO2¦Power (estimated) | Mt CO2 | Secondary Energy¦Electricity¦Coal | elec_co2 |  | 2045 | 0 | Secondary Energy¦Electricity¦Coal | 94
Downscaling[REMIND-MAgPIE 3.2-4.6 IntegratedPhysicalDamages (95th-high)] | Nationally Determined Contributions (NDCs) | ITA | Emissions¦CO2¦Power (estimated) | Mt CO2 | Secondary Energy¦Electricity¦Coal | elec_co2 |  | 2050 | 0 | Secondary Energy¦Electricity¦Coal | 94
Downscaling[REMIND-MAgPIE 3.2-4.6 IntegratedPhysicalDamages (95th-high)] | Nationally Determined Contributions (NDCs) | ITA | Emissions¦CO2¦Power (estimated) | Mt CO2 | Secondary Energy¦Electricity¦Coal | elec_co2 |  | 2055 | 0 | Secondary Energy¦Electricity¦Coal | 94
Downscaling[REMIND-MAgPIE 3.2-4.6 IntegratedPhysicalDamages (95th-high)] | Nationally Determined Contributions (NDCs) | ITA | Emissions¦CO2¦Power (estimated) | Mt CO2 | Secondary Energy¦Electricity¦Coal | elec_co2 |  | 2060 | 0 | Secondary Energy¦Electricity¦Coal | 94
Downscaling[REMIND-MAgPIE 3.2-4.6 IntegratedPhysicalDamages (95th-high)] | Nationally Determined Contributions (NDCs) | ITA | Emissions¦CO2¦Power (estimated) | Mt CO2 | Secondary Energy¦Electricity¦Coal | elec_co2 |  | 2065 | 0 | Secondary Energy¦Electricity¦Coal | 94
Downscaling[REMIND-MAgPIE 3.2-4.6 IntegratedPhysicalDamages (95th-high)] | Nationally Determined Contributions (NDCs) | ITA | Emissions¦CO2¦Power (estimated) | Mt CO2 | Secondary Energy¦Electricity¦Coal | elec_co2 |  | 2070 | 0 | Secondary Energy¦Electricity¦Coal | 94
Downscaling[REMIND-MAgPIE 3.2-4.6 IntegratedPhysicalDamages (95th-high)] | Nationally Determined Contributions (NDCs) | ITA | Emissions¦CO2¦Power (estimated) | Mt CO2 | Secondary Energy¦Electricity¦Coal | elec_co2 |  | 2075 | 0 | Secondary Energy¦Electricity¦Coal | 94
Downscaling[REMIND-MAgPIE 3.2-4.6 IntegratedPhysicalDamages (95th-high)] | Nationally Determined Contributions (NDCs) | ITA | Emissions¦CO2¦Power (estimated) | Mt CO2 | Secondary Energy¦Electricity¦Coal | elec_co2 |  | 2080 | 0 | Secondary Energy¦Electricity¦Coal | 94
Downscaling[REMIND-MAgPIE 3.2-4.6 IntegratedPhysicalDamages (95th-high)] | Nationally Determined Contributions (NDCs) | ITA | Emissions¦CO2¦Power (estimated) | Mt CO2 | Secondary Energy¦Electricity¦Coal | elec_co2 |  | 2085 | 0 | Secondary Energy¦Electricity¦Coal | 94
Downscaling[REMIND-MAgPIE 3.2-4.6 IntegratedPhysicalDamages (95th-high)] | Nationally Determined Contributions (NDCs) | ITA | Emissions¦CO2¦Power (estimated) | Mt CO2 | Secondary Energy¦Electricity¦Coal | elec_co2 |  | 2090 | 0 | Secondary Energy¦Electricity¦Coal | 94
Downscaling[REMIND-MAgPIE 3.2-4.6 IntegratedPhysicalDamages (95th-high)] | Nationally Determined Contributions (NDCs) | ITA | Emissions¦CO2¦Power (estimated) | Mt CO2 | Secondary Energy¦Electricity¦Coal | elec_co2 |  | 2095 | 0 | Secondary Energy¦Electricity¦Coal | 94
Downscaling[REMIND-MAgPIE 3.2-4.6 IntegratedPhysicalDamages (95th-high)] | Nationally Determined Contributions (NDCs) | ITA | Emissions¦CO2¦Power (estimated) | Mt CO2 | Secondary Energy¦Electricity¦Coal | elec_co2 |  | 2100 | 0 | Secondary Energy¦Electricity¦Coal | 94
Downscaling[REMIND-MAgPIE 3.2-4.6 IntegratedPhysicalDamages (95th-high)] | Nationally Determined Contributions (NDCs) | ITA | Emissions¦CO2¦Power (estimated) | Mt CO2 | Secondary Energy¦Electricity¦Gas | elec_co2 |  | 2020 | 28.0555 | Secondary Energy¦Electricity¦Gas | 55
Downscaling[REMIND-MAgPIE 3.2-4.6 IntegratedPhysicalDamages (95th-high)] | Nationally Determined Contributions (NDCs) | ITA | Emissions¦CO2¦Power (estimated) | Mt CO2 | Secondary Energy¦Electricity¦Gas | elec_co2 |  | 2025 | 30.492 | Secondary Energy¦Electricity¦Gas | 55
Downscaling[REMIND-MAgPIE 3.2-4.6 IntegratedPhysicalDamages (95th-high)] | Nationally Determined Contributions (NDCs) | ITA | Emissions¦CO2¦Power (estimated) | Mt CO2 | Secondary Energy¦Electricity¦Gas | elec_co2 |  | 2030 | 13.9535 | Secondary Energy¦Electricity¦Gas | 55
Downscaling[REMIND-MAgPIE 3.2-4.6 IntegratedPhysicalDamages (95th-high)] | Nationally Determined Contributions (NDCs) | ITA | Emissions¦CO2¦Power (estimated) | Mt CO2 | Secondary Energy¦Electricity¦Gas | elec_co2 |  | 2035 | 7.2875 | Secondary Energy¦Electricity¦Gas | 55
Downscaling[REMIND-MAgPIE 3.2-4.6 IntegratedPhysicalDamages (95th-high)] | Nationally Determined Contributions (NDCs) | ITA | Emissions¦CO2¦Power (estimated) | Mt CO2 | Secondary Energy¦Electricity¦Gas | elec_co2 |  | 2040 | 2.1835 | Secondary Energy¦Electricity¦Gas | 55
Downscaling[REMIND-MAgPIE 3.2-4.6 IntegratedPhysicalDamages (95th-high)] | Nationally Determined Contributions (NDCs) | ITA | Emissions¦CO2¦Power (estimated) | Mt CO2 | Secondary Energy¦Electricity¦Gas | elec_co2 |  | 2045 | 1.9195 | Secondary Energy¦Electricity¦Gas | 55
Downscaling[REMIND-MAgPIE 3.2-4.6 IntegratedPhysicalDamages (95th-high)] | Nationally Determined Contributions (NDCs) | ITA | Emissions¦CO2¦Power (estimated) | Mt CO2 | Secondary Energy¦Electricity¦Gas | elec_co2 |  | 2050 | 1.628 | Secondary Energy¦Electricity¦Gas | 55
Downscaling[REMIND-MAgPIE 3.2-4.6 IntegratedPhysicalDamages (95th-high)] | Nationally Determined Contributions (NDCs) | ITA | Emissions¦CO2¦Power (estimated) | Mt CO2 | Secondary Energy¦Electricity¦Gas | elec_co2 |  | 2055 | 1.364 | Secondary Energy¦Electricity¦Gas | 55
Downscaling[REMIND-MAgPIE 3.2-4.6 IntegratedPhysicalDamages (95th-high)] | Nationally Determined Contributions (NDCs) | ITA | Emissions¦CO2¦Power (estimated) | Mt CO2 | Secondary Energy¦Electricity¦Gas | elec_co2 |  | 2060 | 1.012 | Secondary Energy¦Electricity¦Gas | 55
Downscaling[REMIND-MAgPIE 3.2-4.6 IntegratedPhysicalDamages (95th-high)] | Nationally Determined Contributions (NDCs) | ITA | Emissions¦CO2¦Power (estimated) | Mt CO2 | Secondary Energy¦Electricity¦Gas | elec_co2 |  | 2065 | 0.561 | Secondary Energy¦Electricity¦Gas | 55
Downscaling[REMIND-MAgPIE 3.2-4.6 IntegratedPhysicalDamages (95th-high)] | Nationally Determined Contributions (NDCs) | ITA | Emissions¦CO2¦Power (estimated) | Mt CO2 | Secondary Energy¦Electricity¦Gas | elec_co2 |  | 2070 | 0.11 | Secondary Energy¦Electricity¦Gas | 55
Downscaling[REMIND-MAgPIE 3.2-4.6 IntegratedPhysicalDamages (95th-high)] | Nationally Determined Contributions (NDCs) | ITA | Emissions¦CO2¦Power (estimated) | Mt CO2 | Secondary Energy¦Electricity¦Gas | elec_co2 |  | 2075 | 0.0605 | Secondary Energy¦Electricity¦Gas | 55
Downscaling[REMIND-MAgPIE 3.2-4.6 IntegratedPhysicalDamages (95th-high)] | Nationally Determined Contributions (NDCs) | ITA | Emissions¦CO2¦Power (estimated) | Mt CO2 | Secondary Energy¦Electricity¦Gas | elec_co2 |  | 2080 | 0 | Secondary Energy¦Electricity¦Gas | 55
Downscaling[REMIND-MAgPIE 3.2-4.6 IntegratedPhysicalDamages (95th-high)] | Nationally Determined Contributions (NDCs) | ITA | Emissions¦CO2¦Power (estimated) | Mt CO2 | Secondary Energy¦Electricity¦Gas | elec_co2 |  | 2085 | 0 | Secondary Energy¦Electricity¦Gas | 55
Downscaling[REMIND-MAgPIE 3.2-4.6 IntegratedPhysicalDamages (95th-high)] | Nationally Determined Contributions (NDCs) | ITA | Emissions¦CO2¦Power (estimated) | Mt CO2 | Secondary Energy¦Electricity¦Gas | elec_co2 |  | 2090 | 0 | Secondary Energy¦Electricity¦Gas | 55
Downscaling[REMIND-MAgPIE 3.2-4.6 IntegratedPhysicalDamages (95th-high)] | Nationally Determined Contributions (NDCs) | ITA | Emissions¦CO2¦Power (estimated) | Mt CO2 | Secondary Energy¦Electricity¦Gas | elec_co2 |  | 2095 | 0 | Secondary Energy¦Electricity¦Gas | 55
Downscaling[REMIND-MAgPIE 3.2-4.6 IntegratedPhysicalDamages (95th-high)] | Nationally Determined Contributions (NDCs) | ITA | Emissions¦CO2¦Power (estimated) | Mt CO2 | Secondary Energy¦Electricity¦Gas | elec_co2 |  | 2100 | 0 | Secondary Energy¦Electricity¦Gas | 55
Downscaling[REMIND-MAgPIE 3.2-4.6 IntegratedPhysicalDamages (95th-high)] | Nationally Determined Contributions (NDCs) | ITA | Emissions¦CO2¦Power (estimated) | Mt CO2 | Secondary Energy¦Electricity¦Oil | elec_co2 |  | 2020 | 1.981 | Secondary Energy¦Electricity¦Oil | 70
Downscaling[REMIND-MAgPIE 3.2-4.6 IntegratedPhysicalDamages (95th-high)] | Nationally Determined Contributions (NDCs) | ITA | Emissions¦CO2¦Power (estimated) | Mt CO2 | Secondary Energy¦Electricity¦Oil | elec_co2 |  | 2025 | 1.316 | Secondary Energy¦Electricity¦Oil | 70
Downscaling[REMIND-MAgPIE 3.2-4.6 IntegratedPhysicalDamages (95th-high)] | Nationally Determined Contributions (NDCs) | ITA | Emissions¦CO2¦Power (estimated) | Mt CO2 | Secondary Energy¦Electricity¦Oil | elec_co2 |  | 2030 | 0.574 | Secondary Energy¦Electricity¦Oil | 70
Downscaling[REMIND-MAgPIE 3.2-4.6 IntegratedPhysicalDamages (95th-high)] | Nationally Determined Contributions (NDCs) | ITA | Emissions¦CO2¦Power (estimated) | Mt CO2 | Secondary Energy¦Electricity¦Oil | elec_co2 |  | 2035 | 0 | Secondary Energy¦Electricity¦Oil | 70
Downscaling[REMIND-MAgPIE 3.2-4.6 IntegratedPhysicalDamages (95th-high)] | Nationally Determined Contributions (NDCs) | ITA | Emissions¦CO2¦Power (estimated) | Mt CO2 | Secondary Energy¦Electricity¦Oil | elec_co2 |  | 2040 | 0 | Secondary Energy¦Electricity¦Oil | 70
Downscaling[REMIND-MAgPIE 3.2-4.6 IntegratedPhysicalDamages (95th-high)] | Nationally Determined Contributions (NDCs) | ITA | Emissions¦CO2¦Power (estimated) | Mt CO2 | Secondary Energy¦Electricity¦Oil | elec_co2 |  | 2045 | 0 | Secondary Energy¦Electricity¦Oil | 70
Downscaling[REMIND-MAgPIE 3.2-4.6 IntegratedPhysicalDamages (95th-high)] | Nationally Determined Contributions (NDCs) | ITA | Emissions¦CO2¦Power (estimated) | Mt CO2 | Secondary Energy¦Electricity¦Oil | elec_co2 |  | 2050 | 0 | Secondary Energy¦Electricity¦Oil | 70
Downscaling[REMIND-MAgPIE 3.2-4.6 IntegratedPhysicalDamages (95th-high)] | Nationally Determined Contributions (NDCs) | ITA | Emissions¦CO2¦Power (estimated) | Mt CO2 | Secondary Energy¦Electricity¦Oil | elec_co2 |  | 2055 | 0 | Secondary Energy¦Electricity¦Oil | 70
Downscaling[REMIND-MAgPIE 3.2-4.6 IntegratedPhysicalDamages (95th-high)] | Nationally Determined Contributions (NDCs) | ITA | Emissions¦CO2¦Power (estimated) | Mt CO2 | Secondary Energy¦Electricity¦Oil | elec_co2 |  | 2060 | 0 | Secondary Energy¦Electricity¦Oil | 70
Downscaling[REMIND-MAgPIE 3.2-4.6 IntegratedPhysicalDamages (95th-high)] | Nationally Determined Contributions (NDCs) | ITA | Emissions¦CO2¦Power (estimated) | Mt CO2 | Secondary Energy¦Electricity¦Oil | elec_co2 |  | 2065 | 0 | Secondary Energy¦Electricity¦Oil | 70
Downscaling[REMIND-MAgPIE 3.2-4.6 IntegratedPhysicalDamages (95th-high)] | Nationally Determined Contributions (NDCs) | ITA | Emissions¦CO2¦Power (estimated) | Mt CO2 | Secondary Energy¦Electricity¦Oil | elec_co2 |  | 2070 | 0 | Secondary Energy¦Electricity¦Oil | 70
Downscaling[REMIND-MAgPIE 3.2-4.6 IntegratedPhysicalDamages (95th-high)] | Nationally Determined Contributions (NDCs) | ITA | Emissions¦CO2¦Power (estimated) | Mt CO2 | Secondary Energy¦Electricity¦Oil | elec_co2 |  | 2075 | 0 | Secondary Energy¦Electricity¦Oil | 70
Downscaling[REMIND-MAgPIE 3.2-4.6 IntegratedPhysicalDamages (95th-high)] | Nationally Determined Contributions (NDCs) | ITA | Emissions¦CO2¦Power (estimated) | Mt CO2 | Secondary Energy¦Electricity¦Oil | elec_co2 |  | 2080 | 0 | Secondary Energy¦Electricity¦Oil | 70
Downscaling[REMIND-MAgPIE 3.2-4.6 IntegratedPhysicalDamages (95th-high)] | Nationally Determined Contributions (NDCs) | ITA | Emissions¦CO2¦Power (estimated) | Mt CO2 | Secondary Energy¦Electricity¦Oil | elec_co2 |  | 2085 | 0 | Secondary Energy¦Electricity¦Oil | 70
Downscaling[REMIND-MAgPIE 3.2-4.6 IntegratedPhysicalDamages (95th-high)] | Nationally Determined Contributions (NDCs) | ITA | Emissions¦CO2¦Power (estimated) | Mt CO2 | Secondary Energy¦Electricity¦Oil | elec_co2 |  | 2090 | 0 | Secondary Energy¦Electricity¦Oil | 70
Downscaling[REMIND-MAgPIE 3.2-4.6 IntegratedPhysicalDamages (95th-high)] | Nationally Determined Contributions (NDCs) | ITA | Emissions¦CO2¦Power (estimated) | Mt CO2 | Secondary Energy¦Electricity¦Oil | elec_co2 |  | 2095 | 0 | Secondary Energy¦Electricity¦Oil | 70
Downscaling[REMIND-MAgPIE 3.2-4.6 IntegratedPhysicalDamages (95th-high)] | Nationally Determined Contributions (NDCs) | ITA | Emissions¦CO2¦Power (estimated) | Mt CO2 | Secondary Energy¦Electricity¦Oil | elec_co2 |  | 2100 | 0 | Secondary Energy¦Electricity¦Oil | 70
Downscaling[REMIND-MAgPIE 3.2-4.6 IntegratedPhysicalDamages (95th-high)] | Nationally Determined Contributions (NDCs) | ITA | Price¦Primary Energy¦Biomass | US$2010/GJ | Price¦Primary Energy¦Biomass | fuel_supply | bioenergy | 2020 | 5.3799 | Price¦Primary Energy¦Biomass
Downscaling[REMIND-MAgPIE 3.2-4.6 IntegratedPhysicalDamages (95th-high)] | Nationally Determined Contributions (NDCs) | ITA | Price¦Primary Energy¦Biomass | US$2010/GJ | Price¦Primary Energy¦Biomass | fuel_supply | bioenergy | 2025 | 5.4732 | Price¦Primary Energy¦Biomass
Downscaling[REMIND-MAgPIE 3.2-4.6 IntegratedPhysicalDamages (95th-high)] | Nationally Determined Contributions (NDCs) | ITA | Price¦Primary Energy¦Biomass | US$2010/GJ | Price¦Primary Energy¦Biomass | fuel_supply | bioenergy | 2030 | 5.391 | Price¦Primary Energy¦Biomass
Downscaling[REMIND-MAgPIE 3.2-4.6 IntegratedPhysicalDamages (95th-high)] | Nationally Determined Contributions (NDCs) | ITA | Price¦Primary Energy¦Biomass | US$2010/GJ | Price¦Primary Energy¦Biomass | fuel_supply | bioenergy | 2035 | 5.7076 | Price¦Primary Energy¦Biomass
Downscaling[REMIND-MAgPIE 3.2-4.6 IntegratedPhysicalDamages (95th-high)] | Nationally Determined Contributions (NDCs) | ITA | Price¦Primary Energy¦Biomass | US$2010/GJ | Price¦Primary Energy¦Biomass | fuel_supply | bioenergy | 2040 | 5.6372 | Price¦Primary Energy¦Biomass
Downscaling[REMIND-MAgPIE 3.2-4.6 IntegratedPhysicalDamages (95th-high)] | Nationally Determined Contributions (NDCs) | ITA | Price¦Primary Energy¦Biomass | US$2010/GJ | Price¦Primary Energy¦Biomass | fuel_supply | bioenergy | 2045 | 6.6077 | Price¦Primary Energy¦Biomass
Downscaling[REMIND-MAgPIE 3.2-4.6 IntegratedPhysicalDamages (95th-high)] | Nationally Determined Contributions (NDCs) | ITA | Price¦Primary Energy¦Biomass | US$2010/GJ | Price¦Primary Energy¦Biomass | fuel_supply | bioenergy | 2050 | 7.8355 | Price¦Primary Energy¦Biomass
Downscaling[REMIND-MAgPIE 3.2-4.6 IntegratedPhysicalDamages (95th-high)] | Nationally Determined Contributions (NDCs) | ITA | Price¦Primary Energy¦Biomass | US$2010/GJ | Price¦Primary Energy¦Biomass | fuel_supply | bioenergy | 2055 | 6.8446 | Price¦Primary Energy¦Biomass
Downscaling[REMIND-MAgPIE 3.2-4.6 IntegratedPhysicalDamages (95th-high)] | Nationally Determined Contributions (NDCs) | ITA | Price¦Primary Energy¦Biomass | US$2010/GJ | Price¦Primary Energy¦Biomass | fuel_supply | bioenergy | 2060 | 13.0395 | Price¦Primary Energy¦Biomass
Downscaling[REMIND-MAgPIE 3.2-4.6 IntegratedPhysicalDamages (95th-high)] | Nationally Determined Contributions (NDCs) | ITA | Price¦Primary Energy¦Biomass | US$2010/GJ | Price¦Primary Energy¦Biomass | fuel_supply | bioenergy | 2065 | 12.2774 | Price¦Primary Energy¦Biomass
Downscaling[REMIND-MAgPIE 3.2-4.6 IntegratedPhysicalDamages (95th-high)] | Nationally Determined Contributions (NDCs) | ITA | Price¦Primary Energy¦Biomass | US$2010/GJ | Price¦Primary Energy¦Biomass | fuel_supply | bioenergy | 2070 | 11.5153 | Price¦Primary Energy¦Biomass
Downscaling[REMIND-MAgPIE 3.2-4.6 IntegratedPhysicalDamages (95th-high)] | Nationally Determined Contributions (NDCs) | ITA | Price¦Primary Energy¦Biomass | US$2010/GJ | Price¦Primary Energy¦Biomass | fuel_supply | bioenergy | 2075 | 11.0821 | Price¦Primary Energy¦Biomass
Downscaling[REMIND-MAgPIE 3.2-4.6 IntegratedPhysicalDamages (95th-high)] | Nationally Determined Contributions (NDCs) | ITA | Price¦Primary Energy¦Biomass | US$2010/GJ | Price¦Primary Energy¦Biomass | fuel_supply | bioenergy | 2080 | 10.6488 | Price¦Primary Energy¦Biomass
Downscaling[REMIND-MAgPIE 3.2-4.6 IntegratedPhysicalDamages (95th-high)] | Nationally Determined Contributions (NDCs) | ITA | Price¦Primary Energy¦Biomass | US$2010/GJ | Price¦Primary Energy¦Biomass | fuel_supply | bioenergy | 2085 | 9.9703 | Price¦Primary Energy¦Biomass
Downscaling[REMIND-MAgPIE 3.2-4.6 IntegratedPhysicalDamages (95th-high)] | Nationally Determined Contributions (NDCs) | ITA | Price¦Primary Energy¦Biomass | US$2010/GJ | Price¦Primary Energy¦Biomass | fuel_supply | bioenergy | 2090 | 9.2917 | Price¦Primary Energy¦Biomass
Downscaling[REMIND-MAgPIE 3.2-4.6 IntegratedPhysicalDamages (95th-high)] | Nationally Determined Contributions (NDCs) | ITA | Price¦Primary Energy¦Biomass | US$2010/GJ | Price¦Primary Energy¦Biomass | fuel_supply | bioenergy | 2095 | 10.1034 | Price¦Primary Energy¦Biomass
Downscaling[REMIND-MAgPIE 3.2-4.6 IntegratedPhysicalDamages (95th-high)] | Nationally Determined Contributions (NDCs) | ITA | Price¦Primary Energy¦Biomass | US$2010/GJ | Price¦Primary Energy¦Biomass | fuel_supply | bioenergy | 2100 | 10.9151 | Price¦Primary Energy¦Biomass
Downscaling[REMIND-MAgPIE 3.2-4.6 IntegratedPhysicalDamages (95th-high)] | Nationally Determined Contributions (NDCs) | ITA | Price¦Primary Energy¦Coal | US$2010/GJ | Price¦Primary Energy¦Coal | fuel_supply | coal | 2020 | 2.0344 | Price¦Primary Energy¦Coal
Downscaling[REMIND-MAgPIE 3.2-4.6 IntegratedPhysicalDamages (95th-high)] | Nationally Determined Contributions (NDCs) | ITA | Price¦Primary Energy¦Coal | US$2010/GJ | Price¦Primary Energy¦Coal | fuel_supply | coal | 2025 | 2.1207 | Price¦Primary Energy¦Coal
Downscaling[REMIND-MAgPIE 3.2-4.6 IntegratedPhysicalDamages (95th-high)] | Nationally Determined Contributions (NDCs) | ITA | Price¦Primary Energy¦Coal | US$2010/GJ | Price¦Primary Energy¦Coal | fuel_supply | coal | 2030 | 2.0808 | Price¦Primary Energy¦Coal
Downscaling[REMIND-MAgPIE 3.2-4.6 IntegratedPhysicalDamages (95th-high)] | Nationally Determined Contributions (NDCs) | ITA | Price¦Primary Energy¦Coal | US$2010/GJ | Price¦Primary Energy¦Coal | fuel_supply | coal | 2035 | 2.0582 | Price¦Primary Energy¦Coal
Downscaling[REMIND-MAgPIE 3.2-4.6 IntegratedPhysicalDamages (95th-high)] | Nationally Determined Contributions (NDCs) | ITA | Price¦Primary Energy¦Coal | US$2010/GJ | Price¦Primary Energy¦Coal | fuel_supply | coal | 2040 | 1.9161 | Price¦Primary Energy¦Coal
Downscaling[REMIND-MAgPIE 3.2-4.6 IntegratedPhysicalDamages (95th-high)] | Nationally Determined Contributions (NDCs) | ITA | Price¦Primary Energy¦Coal | US$2010/GJ | Price¦Primary Energy¦Coal | fuel_supply | coal | 2045 | 1.8178 | Price¦Primary Energy¦Coal
Downscaling[REMIND-MAgPIE 3.2-4.6 IntegratedPhysicalDamages (95th-high)] | Nationally Determined Contributions (NDCs) | ITA | Price¦Primary Energy¦Coal | US$2010/GJ | Price¦Primary Energy¦Coal | fuel_supply | coal | 2050 | 1.855 | Price¦Primary Energy¦Coal
Downscaling[REMIND-MAgPIE 3.2-4.6 IntegratedPhysicalDamages (95th-high)] | Nationally Determined Contributions (NDCs) | ITA | Price¦Primary Energy¦Coal | US$2010/GJ | Price¦Primary Energy¦Coal | fuel_supply | coal | 2055 | 1.8419 | Price¦Primary Energy¦Coal
Downscaling[REMIND-MAgPIE 3.2-4.6 IntegratedPhysicalDamages (95th-high)] | Nationally Determined Contributions (NDCs) | ITA | Price¦Primary Energy¦Coal | US$2010/GJ | Price¦Primary Energy¦Coal | fuel_supply | coal | 2060 | 2.3182 | Price¦Primary Energy¦Coal
Downscaling[REMIND-MAgPIE 3.2-4.6 IntegratedPhysicalDamages (95th-high)] | Nationally Determined Contributions (NDCs) | ITA | Price¦Primary Energy¦Coal | US$2010/GJ | Price¦Primary Energy¦Coal | fuel_supply | coal | 2065 | 2.1818 | Price¦Primary Energy¦Coal
Downscaling[REMIND-MAgPIE 3.2-4.6 IntegratedPhysicalDamages (95th-high)] | Nationally Determined Contributions (NDCs) | ITA | Price¦Primary Energy¦Coal | US$2010/GJ | Price¦Primary Energy¦Coal | fuel_supply | coal | 2070 | 2.0454 | Price¦Primary Energy¦Coal
Downscaling[REMIND-MAgPIE 3.2-4.6 IntegratedPhysicalDamages (95th-high)] | Nationally Determined Contributions (NDCs) | ITA | Price¦Primary Energy¦Coal | US$2010/GJ | Price¦Primary Energy¦Coal | fuel_supply | coal | 2075 | 2.1514 | Price¦Primary Energy¦Coal
Downscaling[REMIND-MAgPIE 3.2-4.6 IntegratedPhysicalDamages (95th-high)] | Nationally Determined Contributions (NDCs) | ITA | Price¦Primary Energy¦Coal | US$2010/GJ | Price¦Primary Energy¦Coal | fuel_supply | coal | 2080 | 2.2574 | Price¦Primary Energy¦Coal
Downscaling[REMIND-MAgPIE 3.2-4.6 IntegratedPhysicalDamages (95th-high)] | Nationally Determined Contributions (NDCs) | ITA | Price¦Primary Energy¦Coal | US$2010/GJ | Price¦Primary Energy¦Coal | fuel_supply | coal | 2085 | 2.2583 | Price¦Primary Energy¦Coal
Downscaling[REMIND-MAgPIE 3.2-4.6 IntegratedPhysicalDamages (95th-high)] | Nationally Determined Contributions (NDCs) | ITA | Price¦Primary Energy¦Coal | US$2010/GJ | Price¦Primary Energy¦Coal | fuel_supply | coal | 2090 | 2.2592 | Price¦Primary Energy¦Coal
Downscaling[REMIND-MAgPIE 3.2-4.6 IntegratedPhysicalDamages (95th-high)] | Nationally Determined Contributions (NDCs) | ITA | Price¦Primary Energy¦Coal | US$2010/GJ | Price¦Primary Energy¦Coal | fuel_supply | coal | 2095 | 2.2905 | Price¦Primary Energy¦Coal
Downscaling[REMIND-MAgPIE 3.2-4.6 IntegratedPhysicalDamages (95th-high)] | Nationally Determined Contributions (NDCs) | ITA | Price¦Primary Energy¦Coal | US$2010/GJ | Price¦Primary Energy¦Coal | fuel_supply | coal | 2100 | 2.3217 | Price¦Primary Energy¦Coal
Downscaling[REMIND-MAgPIE 3.2-4.6 IntegratedPhysicalDamages (95th-high)] | Nationally Determined Contributions (NDCs) | ITA | Price¦Primary Energy¦Gas | US$2010/GJ | Price¦Primary Energy¦Gas | fuel_supply | gas | 2020 | 3.9711 | Price¦Primary Energy¦Gas
Downscaling[REMIND-MAgPIE 3.2-4.6 IntegratedPhysicalDamages (95th-high)] | Nationally Determined Contributions (NDCs) | ITA | Price¦Primary Energy¦Gas | US$2010/GJ | Price¦Primary Energy¦Gas | fuel_supply | gas | 2025 | 4.5195 | Price¦Primary Energy¦Gas
Downscaling[REMIND-MAgPIE 3.2-4.6 IntegratedPhysicalDamages (95th-high)] | Nationally Determined Contributions (NDCs) | ITA | Price¦Primary Energy¦Gas | US$2010/GJ | Price¦Primary Energy¦Gas | fuel_supply | gas | 2030 | 4.272 | Price¦Primary Energy¦Gas
Downscaling[REMIND-MAgPIE 3.2-4.6 IntegratedPhysicalDamages (95th-high)] | Nationally Determined Contributions (NDCs) | ITA | Price¦Primary Energy¦Gas | US$2010/GJ | Price¦Primary Energy¦Gas | fuel_supply | gas | 2035 | 4.7199 | Price¦Primary Energy¦Gas
Downscaling[REMIND-MAgPIE 3.2-4.6 IntegratedPhysicalDamages (95th-high)] | Nationally Determined Contributions (NDCs) | ITA | Price¦Primary Energy¦Gas | US$2010/GJ | Price¦Primary Energy¦Gas | fuel_supply | gas | 2040 | 5.0235 | Price¦Primary Energy¦Gas
Downscaling[REMIND-MAgPIE 3.2-4.6 IntegratedPhysicalDamages (95th-high)] | Nationally Determined Contributions (NDCs) | ITA | Price¦Primary Energy¦Gas | US$2010/GJ | Price¦Primary Energy¦Gas | fuel_supply | gas | 2045 | 5.3296 | Price¦Primary Energy¦Gas
Downscaling[REMIND-MAgPIE 3.2-4.6 IntegratedPhysicalDamages (95th-high)] | Nationally Determined Contributions (NDCs) | ITA | Price¦Primary Energy¦Gas | US$2010/GJ | Price¦Primary Energy¦Gas | fuel_supply | gas | 2050 | 5.2874 | Price¦Primary Energy¦Gas
Downscaling[REMIND-MAgPIE 3.2-4.6 IntegratedPhysicalDamages (95th-high)] | Nationally Determined Contributions (NDCs) | ITA | Price¦Primary Energy¦Gas | US$2010/GJ | Price¦Primary Energy¦Gas | fuel_supply | gas | 2055 | 4.995 | Price¦Primary Energy¦Gas
Downscaling[REMIND-MAgPIE 3.2-4.6 IntegratedPhysicalDamages (95th-high)] | Nationally Determined Contributions (NDCs) | ITA | Price¦Primary Energy¦Gas | US$2010/GJ | Price¦Primary Energy¦Gas | fuel_supply | gas | 2060 | 6.0853 | Price¦Primary Energy¦Gas
Downscaling[REMIND-MAgPIE 3.2-4.6 IntegratedPhysicalDamages (95th-high)] | Nationally Determined Contributions (NDCs) | ITA | Price¦Primary Energy¦Gas | US$2010/GJ | Price¦Primary Energy¦Gas | fuel_supply | gas | 2065 | 5.9015 | Price¦Primary Energy¦Gas
Downscaling[REMIND-MAgPIE 3.2-4.6 IntegratedPhysicalDamages (95th-high)] | Nationally Determined Contributions (NDCs) | ITA | Price¦Primary Energy¦Gas | US$2010/GJ | Price¦Primary Energy¦Gas | fuel_supply | gas | 2070 | 5.7178 | Price¦Primary Energy¦Gas
Downscaling[REMIND-MAgPIE 3.2-4.6 IntegratedPhysicalDamages (95th-high)] | Nationally Determined Contributions (NDCs) | ITA | Price¦Primary Energy¦Gas | US$2010/GJ | Price¦Primary Energy¦Gas | fuel_supply | gas | 2075 | 5.7191 | Price¦Primary Energy¦Gas
Downscaling[REMIND-MAgPIE 3.2-4.6 IntegratedPhysicalDamages (95th-high)] | Nationally Determined Contributions (NDCs) | ITA | Price¦Primary Energy¦Gas | US$2010/GJ | Price¦Primary Energy¦Gas | fuel_supply | gas | 2080 | 5.7204 | Price¦Primary Energy¦Gas
Downscaling[REMIND-MAgPIE 3.2-4.6 IntegratedPhysicalDamages (95th-high)] | Nationally Determined Contributions (NDCs) | ITA | Price¦Primary Energy¦Gas | US$2010/GJ | Price¦Primary Energy¦Gas | fuel_supply | gas | 2085 | 5.7714 | Price¦Primary Energy¦Gas
Downscaling[REMIND-MAgPIE 3.2-4.6 IntegratedPhysicalDamages (95th-high)] | Nationally Determined Contributions (NDCs) | ITA | Price¦Primary Energy¦Gas | US$2010/GJ | Price¦Primary Energy¦Gas | fuel_supply | gas | 2090 | 5.8225 | Price¦Primary Energy¦Gas
Downscaling[REMIND-MAgPIE 3.2-4.6 IntegratedPhysicalDamages (95th-high)] | Nationally Determined Contributions (NDCs) | ITA | Price¦Primary Energy¦Gas | US$2010/GJ | Price¦Primary Energy¦Gas | fuel_supply | gas | 2095 | 5.8514 | Price¦Primary Energy¦Gas
Downscaling[REMIND-MAgPIE 3.2-4.6 IntegratedPhysicalDamages (95th-high)] | Nationally Determined Contributions (NDCs) | ITA | Price¦Primary Energy¦Gas | US$2010/GJ | Price¦Primary Energy¦Gas | fuel_supply | gas | 2100 | 5.8804 | Price¦Primary Energy¦Gas
Downscaling[REMIND-MAgPIE 3.2-4.6 IntegratedPhysicalDamages (95th-high)] | Nationally Determined Contributions (NDCs) | ITA | Price¦Secondary Energy¦Liquids¦Oil | US$2010/GJ | Price¦Secondary Energy¦Liquids¦Oil | fuel_supply | oil | 2020 | 82.2847 | Price¦Secondary Energy¦Liquids¦Oil
Downscaling[REMIND-MAgPIE 3.2-4.6 IntegratedPhysicalDamages (95th-high)] | Nationally Determined Contributions (NDCs) | ITA | Price¦Secondary Energy¦Liquids¦Oil | US$2010/GJ | Price¦Secondary Energy¦Liquids¦Oil | fuel_supply | oil | 2025 | 90.3748 | Price¦Secondary Energy¦Liquids¦Oil
Downscaling[REMIND-MAgPIE 3.2-4.6 IntegratedPhysicalDamages (95th-high)] | Nationally Determined Contributions (NDCs) | ITA | Price¦Secondary Energy¦Liquids¦Oil | US$2010/GJ | Price¦Secondary Energy¦Liquids¦Oil | fuel_supply | oil | 2030 | 91.6186 | Price¦Secondary Energy¦Liquids¦Oil
Downscaling[REMIND-MAgPIE 3.2-4.6 IntegratedPhysicalDamages (95th-high)] | Nationally Determined Contributions (NDCs) | ITA | Price¦Secondary Energy¦Liquids¦Oil | US$2010/GJ | Price¦Secondary Energy¦Liquids¦Oil | fuel_supply | oil | 2035 | 84.6094 | Price¦Secondary Energy¦Liquids¦Oil
Downscaling[REMIND-MAgPIE 3.2-4.6 IntegratedPhysicalDamages (95th-high)] | Nationally Determined Contributions (NDCs) | ITA | Price¦Secondary Energy¦Liquids¦Oil | US$2010/GJ | Price¦Secondary Energy¦Liquids¦Oil | fuel_supply | oil | 2040 | 101.1498 | Price¦Secondary Energy¦Liquids¦Oil
Downscaling[REMIND-MAgPIE 3.2-4.6 IntegratedPhysicalDamages (95th-high)] | Nationally Determined Contributions (NDCs) | ITA | Price¦Secondary Energy¦Liquids¦Oil | US$2010/GJ | Price¦Secondary Energy¦Liquids¦Oil | fuel_supply | oil | 2045 | 118.9663 | Price¦Secondary Energy¦Liquids¦Oil
Downscaling[REMIND-MAgPIE 3.2-4.6 IntegratedPhysicalDamages (95th-high)] | Nationally Determined Contributions (NDCs) | ITA | Price¦Secondary Energy¦Liquids¦Oil | US$2010/GJ | Price¦Secondary Energy¦Liquids¦Oil | fuel_supply | oil | 2050 | 134.0035 | Price¦Secondary Energy¦Liquids¦Oil
Downscaling[REMIND-MAgPIE 3.2-4.6 IntegratedPhysicalDamages (95th-high)] | Nationally Determined Contributions (NDCs) | ITA | Price¦Secondary Energy¦Liquids¦Oil | US$2010/GJ | Price¦Secondary Energy¦Liquids¦Oil | fuel_supply | oil | 2055 | 142.4309 | Price¦Secondary Energy¦Liquids¦Oil
Downscaling[REMIND-MAgPIE 3.2-4.6 IntegratedPhysicalDamages (95th-high)] | Nationally Determined Contributions (NDCs) | ITA | Price¦Secondary Energy¦Liquids¦Oil | US$2010/GJ | Price¦Secondary Energy¦Liquids¦Oil | fuel_supply | oil | 2060 | 230.5649 | Price¦Secondary Energy¦Liquids¦Oil
Downscaling[REMIND-MAgPIE 3.2-4.6 IntegratedPhysicalDamages (95th-high)] | Nationally Determined Contributions (NDCs) | ITA | Price¦Secondary Energy¦Liquids¦Oil | US$2010/GJ | Price¦Secondary Energy¦Liquids¦Oil | fuel_supply | oil | 2065 | 273.8092 | Price¦Secondary Energy¦Liquids¦Oil
Downscaling[REMIND-MAgPIE 3.2-4.6 IntegratedPhysicalDamages (95th-high)] | Nationally Determined Contributions (NDCs) | ITA | Price¦Secondary Energy¦Liquids¦Oil | US$2010/GJ | Price¦Secondary Energy¦Liquids¦Oil | fuel_supply | oil | 2070 | 317.0534 | Price¦Secondary Energy¦Liquids¦Oil
Downscaling[REMIND-MAgPIE 3.2-4.6 IntegratedPhysicalDamages (95th-high)] | Nationally Determined Contributions (NDCs) | ITA | Price¦Secondary Energy¦Liquids¦Oil | US$2010/GJ | Price¦Secondary Energy¦Liquids¦Oil | fuel_supply | oil | 2075 | 303.6771 | Price¦Secondary Energy¦Liquids¦Oil
Downscaling[REMIND-MAgPIE 3.2-4.6 IntegratedPhysicalDamages (95th-high)] | Nationally Determined Contributions (NDCs) | ITA | Price¦Secondary Energy¦Liquids¦Oil | US$2010/GJ | Price¦Secondary Energy¦Liquids¦Oil | fuel_supply | oil | 2080 | 290.3008 | Price¦Secondary Energy¦Liquids¦Oil
Downscaling[REMIND-MAgPIE 3.2-4.6 IntegratedPhysicalDamages (95th-high)] | Nationally Determined Contributions (NDCs) | ITA | Price¦Secondary Energy¦Liquids¦Oil | US$2010/GJ | Price¦Secondary Energy¦Liquids¦Oil | fuel_supply | oil | 2085 | 276.3341 | Price¦Secondary Energy¦Liquids¦Oil
Downscaling[REMIND-MAgPIE 3.2-4.6 IntegratedPhysicalDamages (95th-high)] | Nationally Determined Contributions (NDCs) | ITA | Price¦Secondary Energy¦Liquids¦Oil | US$2010/GJ | Price¦Secondary Energy¦Liquids¦Oil | fuel_supply | oil | 2090 | 262.3673 | Price¦Secondary Energy¦Liquids¦Oil
Downscaling[REMIND-MAgPIE 3.2-4.6 IntegratedPhysicalDamages (95th-high)] | Nationally Determined Contributions (NDCs) | ITA | Price¦Secondary Energy¦Liquids¦Oil | US$2010/GJ | Price¦Secondary Energy¦Liquids¦Oil | fuel_supply | oil | 2095 | 277.7423 | Price¦Secondary Energy¦Liquids¦Oil
Downscaling[REMIND-MAgPIE 3.2-4.6 IntegratedPhysicalDamages (95th-high)] | Nationally Determined Contributions (NDCs) | ITA | Price¦Secondary Energy¦Liquids¦Oil | US$2010/GJ | Price¦Secondary Energy¦Liquids¦Oil | fuel_supply | oil | 2100 | 293.1173 | Price¦Secondary Energy¦Liquids¦Oil
Downscaling[REMIND-MAgPIE 3.2-4.6 IntegratedPhysicalDamages (95th-high)] | Nationally Determined Contributions (NDCs) | ITA | Emissions¦CO2 | Mt CO2/yr | Emissions¦CO2 | scenarios - CO2 abatement | CO2 | 2020 | 278.1112 | Emissions¦CO2
Downscaling[REMIND-MAgPIE 3.2-4.6 IntegratedPhysicalDamages (95th-high)] | Nationally Determined Contributions (NDCs) | ITA | Emissions¦CO2 | Mt CO2/yr | Emissions¦CO2 | scenarios - CO2 abatement | CO2 | 2025 | 271.4554 | Emissions¦CO2
Downscaling[REMIND-MAgPIE 3.2-4.6 IntegratedPhysicalDamages (95th-high)] | Nationally Determined Contributions (NDCs) | ITA | Emissions¦CO2 | Mt CO2/yr | Emissions¦CO2 | scenarios - CO2 abatement | CO2 | 2030 | 197.0647 | Emissions¦CO2
Downscaling[REMIND-MAgPIE 3.2-4.6 IntegratedPhysicalDamages (95th-high)] | Nationally Determined Contributions (NDCs) | ITA | Emissions¦CO2 | Mt CO2/yr | Emissions¦CO2 | scenarios - CO2 abatement | CO2 | 2035 | 121.4903 | Emissions¦CO2
Downscaling[REMIND-MAgPIE 3.2-4.6 IntegratedPhysicalDamages (95th-high)] | Nationally Determined Contributions (NDCs) | ITA | Emissions¦CO2 | Mt CO2/yr | Emissions¦CO2 | scenarios - CO2 abatement | CO2 | 2040 | 58.0085 | Emissions¦CO2
Downscaling[REMIND-MAgPIE 3.2-4.6 IntegratedPhysicalDamages (95th-high)] | Nationally Determined Contributions (NDCs) | ITA | Emissions¦CO2 | Mt CO2/yr | Emissions¦CO2 | scenarios - CO2 abatement | CO2 | 2045 | 25.528 | Emissions¦CO2
Downscaling[REMIND-MAgPIE 3.2-4.6 IntegratedPhysicalDamages (95th-high)] | Nationally Determined Contributions (NDCs) | ITA | Emissions¦CO2 | Mt CO2/yr | Emissions¦CO2 | scenarios - CO2 abatement | CO2 | 2050 | 3.7597 | Emissions¦CO2
Downscaling[REMIND-MAgPIE 3.2-4.6 IntegratedPhysicalDamages (95th-high)] | Nationally Determined Contributions (NDCs) | ITA | Emissions¦CO2 | Mt CO2/yr | Emissions¦CO2 | scenarios - CO2 abatement | CO2 | 2055 | -10.8624 | Emissions¦CO2
Downscaling[REMIND-MAgPIE 3.2-4.6 IntegratedPhysicalDamages (95th-high)] | Nationally Determined Contributions (NDCs) | ITA | Emissions¦CO2 | Mt CO2/yr | Emissions¦CO2 | scenarios - CO2 abatement | CO2 | 2060 | -19.9181 | Emissions¦CO2
Downscaling[REMIND-MAgPIE 3.2-4.6 IntegratedPhysicalDamages (95th-high)] | Nationally Determined Contributions (NDCs) | ITA | Emissions¦CO2 | Mt CO2/yr | Emissions¦CO2 | scenarios - CO2 abatement | CO2 | 2065 | -22.65 | Emissions¦CO2
Downscaling[REMIND-MAgPIE 3.2-4.6 IntegratedPhysicalDamages (95th-high)] | Nationally Determined Contributions (NDCs) | ITA | Emissions¦CO2 | Mt CO2/yr | Emissions¦CO2 | scenarios - CO2 abatement | CO2 | 2070 | -25.2916 | Emissions¦CO2
Downscaling[REMIND-MAgPIE 3.2-4.6 IntegratedPhysicalDamages (95th-high)] | Nationally Determined Contributions (NDCs) | ITA | Emissions¦CO2 | Mt CO2/yr | Emissions¦CO2 | scenarios - CO2 abatement | CO2 | 2075 | -24.6067 | Emissions¦CO2
Downscaling[REMIND-MAgPIE 3.2-4.6 IntegratedPhysicalDamages (95th-high)] | Nationally Determined Contributions (NDCs) | ITA | Emissions¦CO2 | Mt CO2/yr | Emissions¦CO2 | scenarios - CO2 abatement | CO2 | 2080 | -23.9026 | Emissions¦CO2
Downscaling[REMIND-MAgPIE 3.2-4.6 IntegratedPhysicalDamages (95th-high)] | Nationally Determined Contributions (NDCs) | ITA | Emissions¦CO2 | Mt CO2/yr | Emissions¦CO2 | scenarios - CO2 abatement | CO2 | 2085 | -24.0963 | Emissions¦CO2
Downscaling[REMIND-MAgPIE 3.2-4.6 IntegratedPhysicalDamages (95th-high)] | Nationally Determined Contributions (NDCs) | ITA | Emissions¦CO2 | Mt CO2/yr | Emissions¦CO2 | scenarios - CO2 abatement | CO2 | 2090 | -24.3184 | Emissions¦CO2
Downscaling[REMIND-MAgPIE 3.2-4.6 IntegratedPhysicalDamages (95th-high)] | Nationally Determined Contributions (NDCs) | ITA | Emissions¦CO2 | Mt CO2/yr | Emissions¦CO2 | scenarios - CO2 abatement | CO2 | 2095 | -24.006 | Emissions¦CO2
Downscaling[REMIND-MAgPIE 3.2-4.6 IntegratedPhysicalDamages (95th-high)] | Nationally Determined Contributions (NDCs) | ITA | Emissions¦CO2 | Mt CO2/yr | Emissions¦CO2 | scenarios - CO2 abatement | CO2 | 2100 | -23.6288 | Emissions¦CO2
Downscaling[REMIND-MAgPIE 3.2-4.6 IntegratedPhysicalDamages (95th-high)] | Nationally Determined Contributions (NDCs) | ITA | Emissions¦CO2¦Energy | Mt CO2/yr | Emissions¦CO2¦Energy | scenarios - CO2 abatement | CO2 | 2020 | 325.9796 | Emissions¦CO2¦Energy
Downscaling[REMIND-MAgPIE 3.2-4.6 IntegratedPhysicalDamages (95th-high)] | Nationally Determined Contributions (NDCs) | ITA | Emissions¦CO2¦Energy | Mt CO2/yr | Emissions¦CO2¦Energy | scenarios - CO2 abatement | CO2 | 2025 | 300.1982 | Emissions¦CO2¦Energy
Downscaling[REMIND-MAgPIE 3.2-4.6 IntegratedPhysicalDamages (95th-high)] | Nationally Determined Contributions (NDCs) | ITA | Emissions¦CO2¦Energy | Mt CO2/yr | Emissions¦CO2¦Energy | scenarios - CO2 abatement | CO2 | 2030 | 227.361 | Emissions¦CO2¦Energy
Downscaling[REMIND-MAgPIE 3.2-4.6 IntegratedPhysicalDamages (95th-high)] | Nationally Determined Contributions (NDCs) | ITA | Emissions¦CO2¦Energy | Mt CO2/yr | Emissions¦CO2¦Energy | scenarios - CO2 abatement | CO2 | 2035 | 153.4774 | Emissions¦CO2¦Energy
Downscaling[REMIND-MAgPIE 3.2-4.6 IntegratedPhysicalDamages (95th-high)] | Nationally Determined Contributions (NDCs) | ITA | Emissions¦CO2¦Energy | Mt CO2/yr | Emissions¦CO2¦Energy | scenarios - CO2 abatement | CO2 | 2040 | 91.6794 | Emissions¦CO2¦Energy
Downscaling[REMIND-MAgPIE 3.2-4.6 IntegratedPhysicalDamages (95th-high)] | Nationally Determined Contributions (NDCs) | ITA | Emissions¦CO2¦Energy | Mt CO2/yr | Emissions¦CO2¦Energy | scenarios - CO2 abatement | CO2 | 2045 | 60.1577 | Emissions¦CO2¦Energy
Downscaling[REMIND-MAgPIE 3.2-4.6 IntegratedPhysicalDamages (95th-high)] | Nationally Determined Contributions (NDCs) | ITA | Emissions¦CO2¦Energy | Mt CO2/yr | Emissions¦CO2¦Energy | scenarios - CO2 abatement | CO2 | 2050 | 39.3206 | Emissions¦CO2¦Energy
Downscaling[REMIND-MAgPIE 3.2-4.6 IntegratedPhysicalDamages (95th-high)] | Nationally Determined Contributions (NDCs) | ITA | Emissions¦CO2¦Energy | Mt CO2/yr | Emissions¦CO2¦Energy | scenarios - CO2 abatement | CO2 | 2055 | 23.8358 | Emissions¦CO2¦Energy
Downscaling[REMIND-MAgPIE 3.2-4.6 IntegratedPhysicalDamages (95th-high)] | Nationally Determined Contributions (NDCs) | ITA | Emissions¦CO2¦Energy | Mt CO2/yr | Emissions¦CO2¦Energy | scenarios - CO2 abatement | CO2 | 2060 | 12.0408 | Emissions¦CO2¦Energy
Downscaling[REMIND-MAgPIE 3.2-4.6 IntegratedPhysicalDamages (95th-high)] | Nationally Determined Contributions (NDCs) | ITA | Emissions¦CO2¦Energy | Mt CO2/yr | Emissions¦CO2¦Energy | scenarios - CO2 abatement | CO2 | 2065 | 7.7135 | Emissions¦CO2¦Energy
Downscaling[REMIND-MAgPIE 3.2-4.6 IntegratedPhysicalDamages (95th-high)] | Nationally Determined Contributions (NDCs) | ITA | Emissions¦CO2¦Energy | Mt CO2/yr | Emissions¦CO2¦Energy | scenarios - CO2 abatement | CO2 | 2070 | 3.4866 | Emissions¦CO2¦Energy
Downscaling[REMIND-MAgPIE 3.2-4.6 IntegratedPhysicalDamages (95th-high)] | Nationally Determined Contributions (NDCs) | ITA | Emissions¦CO2¦Energy | Mt CO2/yr | Emissions¦CO2¦Energy | scenarios - CO2 abatement | CO2 | 2075 | 4.4717 | Emissions¦CO2¦Energy
Downscaling[REMIND-MAgPIE 3.2-4.6 IntegratedPhysicalDamages (95th-high)] | Nationally Determined Contributions (NDCs) | ITA | Emissions¦CO2¦Energy | Mt CO2/yr | Emissions¦CO2¦Energy | scenarios - CO2 abatement | CO2 | 2080 | 5.4893 | Emissions¦CO2¦Energy
Downscaling[REMIND-MAgPIE 3.2-4.6 IntegratedPhysicalDamages (95th-high)] | Nationally Determined Contributions (NDCs) | ITA | Emissions¦CO2¦Energy | Mt CO2/yr | Emissions¦CO2¦Energy | scenarios - CO2 abatement | CO2 | 2085 | 5.0015 | Emissions¦CO2¦Energy
Downscaling[REMIND-MAgPIE 3.2-4.6 IntegratedPhysicalDamages (95th-high)] | Nationally Determined Contributions (NDCs) | ITA | Emissions¦CO2¦Energy | Mt CO2/yr | Emissions¦CO2¦Energy | scenarios - CO2 abatement | CO2 | 2090 | 4.4939 | Emissions¦CO2¦Energy
Downscaling[REMIND-MAgPIE 3.2-4.6 IntegratedPhysicalDamages (95th-high)] | Nationally Determined Contributions (NDCs) | ITA | Emissions¦CO2¦Energy | Mt CO2/yr | Emissions¦CO2¦Energy | scenarios - CO2 abatement | CO2 | 2095 | 2.0849 | Emissions¦CO2¦Energy
Downscaling[REMIND-MAgPIE 3.2-4.6 IntegratedPhysicalDamages (95th-high)] | Nationally Determined Contributions (NDCs) | ITA | Emissions¦CO2¦Energy | Mt CO2/yr | Emissions¦CO2¦Energy | scenarios - CO2 abatement | CO2 | 2100 | -0.2765 | Emissions¦CO2¦Energy
Downscaling[REMIND-MAgPIE 3.2-4.6 IntegratedPhysicalDamages (95th-high)] | Net Zero 2050 | ITA | Carbon Sequestration¦CCS | Mt CO2/yr | Carbon Sequestration¦CCS | CCS potential |  | 2020 | 0 | Carbon Sequestration¦CCS
Downscaling[REMIND-MAgPIE 3.2-4.6 IntegratedPhysicalDamages (95th-high)] | Net Zero 2050 | ITA | Carbon Sequestration¦CCS | Mt CO2/yr | Carbon Sequestration¦CCS | CCS potential |  | 2025 | 0.4321 | Carbon Sequestration¦CCS
Downscaling[REMIND-MAgPIE 3.2-4.6 IntegratedPhysicalDamages (95th-high)] | Net Zero 2050 | ITA | Carbon Sequestration¦CCS | Mt CO2/yr | Carbon Sequestration¦CCS | CCS potential |  | 2030 | 15.2802 | Carbon Sequestration¦CCS
Downscaling[REMIND-MAgPIE 3.2-4.6 IntegratedPhysicalDamages (95th-high)] | Net Zero 2050 | ITA | Carbon Sequestration¦CCS | Mt CO2/yr | Carbon Sequestration¦CCS | CCS potential |  | 2035 | 44.0517 | Carbon Sequestration¦CCS
Downscaling[REMIND-MAgPIE 3.2-4.6 IntegratedPhysicalDamages (95th-high)] | Net Zero 2050 | ITA | Carbon Sequestration¦CCS | Mt CO2/yr | Carbon Sequestration¦CCS | CCS potential |  | 2040 | 72.499 | Carbon Sequestration¦CCS
Downscaling[REMIND-MAgPIE 3.2-4.6 IntegratedPhysicalDamages (95th-high)] | Net Zero 2050 | ITA | Carbon Sequestration¦CCS | Mt CO2/yr | Carbon Sequestration¦CCS | CCS potential |  | 2045 | 79.6034 | Carbon Sequestration¦CCS
Downscaling[REMIND-MAgPIE 3.2-4.6 IntegratedPhysicalDamages (95th-high)] | Net Zero 2050 | ITA | Carbon Sequestration¦CCS | Mt CO2/yr | Carbon Sequestration¦CCS | CCS potential |  | 2050 | 80.5526 | Carbon Sequestration¦CCS
Downscaling[REMIND-MAgPIE 3.2-4.6 IntegratedPhysicalDamages (95th-high)] | Net Zero 2050 | ITA | Carbon Sequestration¦CCS | Mt CO2/yr | Carbon Sequestration¦CCS | CCS potential |  | 2055 | 79.9072 | Carbon Sequestration¦CCS
Downscaling[REMIND-MAgPIE 3.2-4.6 IntegratedPhysicalDamages (95th-high)] | Net Zero 2050 | ITA | Carbon Sequestration¦CCS | Mt CO2/yr | Carbon Sequestration¦CCS | CCS potential |  | 2060 | 75.0642 | Carbon Sequestration¦CCS
Downscaling[REMIND-MAgPIE 3.2-4.6 IntegratedPhysicalDamages (95th-high)] | Net Zero 2050 | ITA | Carbon Sequestration¦CCS | Mt CO2/yr | Carbon Sequestration¦CCS | CCS potential |  | 2065 | 65.9923 | Carbon Sequestration¦CCS
Downscaling[REMIND-MAgPIE 3.2-4.6 IntegratedPhysicalDamages (95th-high)] | Net Zero 2050 | ITA | Carbon Sequestration¦CCS | Mt CO2/yr | Carbon Sequestration¦CCS | CCS potential |  | 2070 | 56.5159 | Carbon Sequestration¦CCS
Downscaling[REMIND-MAgPIE 3.2-4.6 IntegratedPhysicalDamages (95th-high)] | Net Zero 2050 | ITA | Carbon Sequestration¦CCS | Mt CO2/yr | Carbon Sequestration¦CCS | CCS potential |  | 2075 | 48.2069 | Carbon Sequestration¦CCS
Downscaling[REMIND-MAgPIE 3.2-4.6 IntegratedPhysicalDamages (95th-high)] | Net Zero 2050 | ITA | Carbon Sequestration¦CCS | Mt CO2/yr | Carbon Sequestration¦CCS | CCS potential |  | 2080 | 39.1917 | Carbon Sequestration¦CCS
Downscaling[REMIND-MAgPIE 3.2-4.6 IntegratedPhysicalDamages (95th-high)] | Net Zero 2050 | ITA | Carbon Sequestration¦CCS | Mt CO2/yr | Carbon Sequestration¦CCS | CCS potential |  | 2085 | 38.634 | Carbon Sequestration¦CCS
Downscaling[REMIND-MAgPIE 3.2-4.6 IntegratedPhysicalDamages (95th-high)] | Net Zero 2050 | ITA | Carbon Sequestration¦CCS | Mt CO2/yr | Carbon Sequestration¦CCS | CCS potential |  | 2090 | 37.585 | Carbon Sequestration¦CCS
Downscaling[REMIND-MAgPIE 3.2-4.6 IntegratedPhysicalDamages (95th-high)] | Net Zero 2050 | ITA | Carbon Sequestration¦CCS | Mt CO2/yr | Carbon Sequestration¦CCS | CCS potential |  | 2095 | 38.1595 | Carbon Sequestration¦CCS
Downscaling[REMIND-MAgPIE 3.2-4.6 IntegratedPhysicalDamages (95th-high)] | Net Zero 2050 | ITA | Carbon Sequestration¦CCS | Mt CO2/yr | Carbon Sequestration¦CCS | CCS potential |  | 2100 | 38.7337 | Carbon Sequestration¦CCS
Downscaling[REMIND-MAgPIE 3.2-4.6 IntegratedPhysicalDamages (95th-high)] | Net Zero 2050 | ITA | Final Energy¦Industry¦Electricity | EJ/yr | Final Energy¦Industry¦Electricity | demand_projection | elc_industry | 2020 | 0.465 | Final Energy¦Industry¦Electricity
Downscaling[REMIND-MAgPIE 3.2-4.6 IntegratedPhysicalDamages (95th-high)] | Net Zero 2050 | ITA | Final Energy¦Industry¦Electricity | EJ/yr | Final Energy¦Industry¦Electricity | demand_projection | elc_industry | 2025 | 0.5358 | Final Energy¦Industry¦Electricity
Downscaling[REMIND-MAgPIE 3.2-4.6 IntegratedPhysicalDamages (95th-high)] | Net Zero 2050 | ITA | Final Energy¦Industry¦Electricity | EJ/yr | Final Energy¦Industry¦Electricity | demand_projection | elc_industry | 2030 | 0.5522 | Final Energy¦Industry¦Electricity
Downscaling[REMIND-MAgPIE 3.2-4.6 IntegratedPhysicalDamages (95th-high)] | Net Zero 2050 | ITA | Final Energy¦Industry¦Electricity | EJ/yr | Final Energy¦Industry¦Electricity | demand_projection | elc_industry | 2035 | 0.6639 | Final Energy¦Industry¦Electricity
Downscaling[REMIND-MAgPIE 3.2-4.6 IntegratedPhysicalDamages (95th-high)] | Net Zero 2050 | ITA | Final Energy¦Industry¦Electricity | EJ/yr | Final Energy¦Industry¦Electricity | demand_projection | elc_industry | 2040 | 0.7388 | Final Energy¦Industry¦Electricity
Downscaling[REMIND-MAgPIE 3.2-4.6 IntegratedPhysicalDamages (95th-high)] | Net Zero 2050 | ITA | Final Energy¦Industry¦Electricity | EJ/yr | Final Energy¦Industry¦Electricity | demand_projection | elc_industry | 2045 | 0.7434 | Final Energy¦Industry¦Electricity
Downscaling[REMIND-MAgPIE 3.2-4.6 IntegratedPhysicalDamages (95th-high)] | Net Zero 2050 | ITA | Final Energy¦Industry¦Electricity | EJ/yr | Final Energy¦Industry¦Electricity | demand_projection | elc_industry | 2050 | 0.7175 | Final Energy¦Industry¦Electricity
Downscaling[REMIND-MAgPIE 3.2-4.6 IntegratedPhysicalDamages (95th-high)] | Net Zero 2050 | ITA | Final Energy¦Industry¦Electricity | EJ/yr | Final Energy¦Industry¦Electricity | demand_projection | elc_industry | 2055 | 0.6884 | Final Energy¦Industry¦Electricity
Downscaling[REMIND-MAgPIE 3.2-4.6 IntegratedPhysicalDamages (95th-high)] | Net Zero 2050 | ITA | Final Energy¦Industry¦Electricity | EJ/yr | Final Energy¦Industry¦Electricity | demand_projection | elc_industry | 2060 | 0.6462 | Final Energy¦Industry¦Electricity
Downscaling[REMIND-MAgPIE 3.2-4.6 IntegratedPhysicalDamages (95th-high)] | Net Zero 2050 | ITA | Final Energy¦Industry¦Electricity | EJ/yr | Final Energy¦Industry¦Electricity | demand_projection | elc_industry | 2065 | 0.619 | Final Energy¦Industry¦Electricity
Downscaling[REMIND-MAgPIE 3.2-4.6 IntegratedPhysicalDamages (95th-high)] | Net Zero 2050 | ITA | Final Energy¦Industry¦Electricity | EJ/yr | Final Energy¦Industry¦Electricity | demand_projection | elc_industry | 2070 | 0.5923 | Final Energy¦Industry¦Electricity
Downscaling[REMIND-MAgPIE 3.2-4.6 IntegratedPhysicalDamages (95th-high)] | Net Zero 2050 | ITA | Final Energy¦Industry¦Electricity | EJ/yr | Final Energy¦Industry¦Electricity | demand_projection | elc_industry | 2075 | 0.5641 | Final Energy¦Industry¦Electricity
Downscaling[REMIND-MAgPIE 3.2-4.6 IntegratedPhysicalDamages (95th-high)] | Net Zero 2050 | ITA | Final Energy¦Industry¦Electricity | EJ/yr | Final Energy¦Industry¦Electricity | demand_projection | elc_industry | 2080 | 0.5348 | Final Energy¦Industry¦Electricity
Downscaling[REMIND-MAgPIE 3.2-4.6 IntegratedPhysicalDamages (95th-high)] | Net Zero 2050 | ITA | Final Energy¦Industry¦Electricity | EJ/yr | Final Energy¦Industry¦Electricity | demand_projection | elc_industry | 2085 | 0.5033 | Final Energy¦Industry¦Electricity
Downscaling[REMIND-MAgPIE 3.2-4.6 IntegratedPhysicalDamages (95th-high)] | Net Zero 2050 | ITA | Final Energy¦Industry¦Electricity | EJ/yr | Final Energy¦Industry¦Electricity | demand_projection | elc_industry | 2090 | 0.4718 | Final Energy¦Industry¦Electricity
Downscaling[REMIND-MAgPIE 3.2-4.6 IntegratedPhysicalDamages (95th-high)] | Net Zero 2050 | ITA | Final Energy¦Industry¦Electricity | EJ/yr | Final Energy¦Industry¦Electricity | demand_projection | elc_industry | 2095 | 0.4326 | Final Energy¦Industry¦Electricity
Downscaling[REMIND-MAgPIE 3.2-4.6 IntegratedPhysicalDamages (95th-high)] | Net Zero 2050 | ITA | Final Energy¦Industry¦Electricity | EJ/yr | Final Energy¦Industry¦Electricity | demand_projection | elc_industry | 2100 | 0.396 | Final Energy¦Industry¦Electricity
Downscaling[REMIND-MAgPIE 3.2-4.6 IntegratedPhysicalDamages (95th-high)] | Net Zero 2050 | ITA | Final Energy¦Residential and Commercial¦Electricity | EJ/yr | Final Energy¦Residential and Commercial¦Electricity | demand_projection | elc_buildings | 2020 | 0.5628 | Final Energy¦Residential and Commercial¦Electricity
Downscaling[REMIND-MAgPIE 3.2-4.6 IntegratedPhysicalDamages (95th-high)] | Net Zero 2050 | ITA | Final Energy¦Residential and Commercial¦Electricity | EJ/yr | Final Energy¦Residential and Commercial¦Electricity | demand_projection | elc_buildings | 2025 | 0.6352 | Final Energy¦Residential and Commercial¦Electricity
Downscaling[REMIND-MAgPIE 3.2-4.6 IntegratedPhysicalDamages (95th-high)] | Net Zero 2050 | ITA | Final Energy¦Residential and Commercial¦Electricity | EJ/yr | Final Energy¦Residential and Commercial¦Electricity | demand_projection | elc_buildings | 2030 | 0.6859 | Final Energy¦Residential and Commercial¦Electricity
Downscaling[REMIND-MAgPIE 3.2-4.6 IntegratedPhysicalDamages (95th-high)] | Net Zero 2050 | ITA | Final Energy¦Residential and Commercial¦Electricity | EJ/yr | Final Energy¦Residential and Commercial¦Electricity | demand_projection | elc_buildings | 2035 | 0.8872 | Final Energy¦Residential and Commercial¦Electricity
Downscaling[REMIND-MAgPIE 3.2-4.6 IntegratedPhysicalDamages (95th-high)] | Net Zero 2050 | ITA | Final Energy¦Residential and Commercial¦Electricity | EJ/yr | Final Energy¦Residential and Commercial¦Electricity | demand_projection | elc_buildings | 2040 | 0.983 | Final Energy¦Residential and Commercial¦Electricity
Downscaling[REMIND-MAgPIE 3.2-4.6 IntegratedPhysicalDamages (95th-high)] | Net Zero 2050 | ITA | Final Energy¦Residential and Commercial¦Electricity | EJ/yr | Final Energy¦Residential and Commercial¦Electricity | demand_projection | elc_buildings | 2045 | 0.9956 | Final Energy¦Residential and Commercial¦Electricity
Downscaling[REMIND-MAgPIE 3.2-4.6 IntegratedPhysicalDamages (95th-high)] | Net Zero 2050 | ITA | Final Energy¦Residential and Commercial¦Electricity | EJ/yr | Final Energy¦Residential and Commercial¦Electricity | demand_projection | elc_buildings | 2050 | 0.9775 | Final Energy¦Residential and Commercial¦Electricity
Downscaling[REMIND-MAgPIE 3.2-4.6 IntegratedPhysicalDamages (95th-high)] | Net Zero 2050 | ITA | Final Energy¦Residential and Commercial¦Electricity | EJ/yr | Final Energy¦Residential and Commercial¦Electricity | demand_projection | elc_buildings | 2055 | 0.9444 | Final Energy¦Residential and Commercial¦Electricity
Downscaling[REMIND-MAgPIE 3.2-4.6 IntegratedPhysicalDamages (95th-high)] | Net Zero 2050 | ITA | Final Energy¦Residential and Commercial¦Electricity | EJ/yr | Final Energy¦Residential and Commercial¦Electricity | demand_projection | elc_buildings | 2060 | 0.9922 | Final Energy¦Residential and Commercial¦Electricity
Downscaling[REMIND-MAgPIE 3.2-4.6 IntegratedPhysicalDamages (95th-high)] | Net Zero 2050 | ITA | Final Energy¦Residential and Commercial¦Electricity | EJ/yr | Final Energy¦Residential and Commercial¦Electricity | demand_projection | elc_buildings | 2065 | 1.01 | Final Energy¦Residential and Commercial¦Electricity
Downscaling[REMIND-MAgPIE 3.2-4.6 IntegratedPhysicalDamages (95th-high)] | Net Zero 2050 | ITA | Final Energy¦Residential and Commercial¦Electricity | EJ/yr | Final Energy¦Residential and Commercial¦Electricity | demand_projection | elc_buildings | 2070 | 1.0222 | Final Energy¦Residential and Commercial¦Electricity
Downscaling[REMIND-MAgPIE 3.2-4.6 IntegratedPhysicalDamages (95th-high)] | Net Zero 2050 | ITA | Final Energy¦Residential and Commercial¦Electricity | EJ/yr | Final Energy¦Residential and Commercial¦Electricity | demand_projection | elc_buildings | 2075 | 1.0695 | Final Energy¦Residential and Commercial¦Electricity
Downscaling[REMIND-MAgPIE 3.2-4.6 IntegratedPhysicalDamages (95th-high)] | Net Zero 2050 | ITA | Final Energy¦Residential and Commercial¦Electricity | EJ/yr | Final Energy¦Residential and Commercial¦Electricity | demand_projection | elc_buildings | 2080 | 1.1128 | Final Energy¦Residential and Commercial¦Electricity
Downscaling[REMIND-MAgPIE 3.2-4.6 IntegratedPhysicalDamages (95th-high)] | Net Zero 2050 | ITA | Final Energy¦Residential and Commercial¦Electricity | EJ/yr | Final Energy¦Residential and Commercial¦Electricity | demand_projection | elc_buildings | 2085 | 1.155 | Final Energy¦Residential and Commercial¦Electricity
Downscaling[REMIND-MAgPIE 3.2-4.6 IntegratedPhysicalDamages (95th-high)] | Net Zero 2050 | ITA | Final Energy¦Residential and Commercial¦Electricity | EJ/yr | Final Energy¦Residential and Commercial¦Electricity | demand_projection | elc_buildings | 2090 | 1.191 | Final Energy¦Residential and Commercial¦Electricity
Downscaling[REMIND-MAgPIE 3.2-4.6 IntegratedPhysicalDamages (95th-high)] | Net Zero 2050 | ITA | Final Energy¦Residential and Commercial¦Electricity | EJ/yr | Final Energy¦Residential and Commercial¦Electricity | demand_projection | elc_buildings | 2095 | 1.2135 | Final Energy¦Residential and Commercial¦Electricity
Downscaling[REMIND-MAgPIE 3.2-4.6 IntegratedPhysicalDamages (95th-high)] | Net Zero 2050 | ITA | Final Energy¦Residential and Commercial¦Electricity | EJ/yr | Final Energy¦Residential and Commercial¦Electricity | demand_projection | elc_buildings | 2100 | 1.2274 | Final Energy¦Residential and Commercial¦Electricity
Downscaling[REMIND-MAgPIE 3.2-4.6 IntegratedPhysicalDamages (95th-high)] | Net Zero 2050 | ITA | Final Energy¦Transportation¦Electricity | EJ/yr | Final Energy¦Transportation¦Electricity | demand_projection | elc_transport | 2020 | 0.049 | Final Energy¦Transportation¦Electricity
Downscaling[REMIND-MAgPIE 3.2-4.6 IntegratedPhysicalDamages (95th-high)] | Net Zero 2050 | ITA | Final Energy¦Transportation¦Electricity | EJ/yr | Final Energy¦Transportation¦Electricity | demand_projection | elc_transport | 2025 | 0.1004 | Final Energy¦Transportation¦Electricity
Downscaling[REMIND-MAgPIE 3.2-4.6 IntegratedPhysicalDamages (95th-high)] | Net Zero 2050 | ITA | Final Energy¦Transportation¦Electricity | EJ/yr | Final Energy¦Transportation¦Electricity | demand_projection | elc_transport | 2030 | 0.1749 | Final Energy¦Transportation¦Electricity
Downscaling[REMIND-MAgPIE 3.2-4.6 IntegratedPhysicalDamages (95th-high)] | Net Zero 2050 | ITA | Final Energy¦Transportation¦Electricity | EJ/yr | Final Energy¦Transportation¦Electricity | demand_projection | elc_transport | 2035 | 0.2823 | Final Energy¦Transportation¦Electricity
Downscaling[REMIND-MAgPIE 3.2-4.6 IntegratedPhysicalDamages (95th-high)] | Net Zero 2050 | ITA | Final Energy¦Transportation¦Electricity | EJ/yr | Final Energy¦Transportation¦Electricity | demand_projection | elc_transport | 2040 | 0.3282 | Final Energy¦Transportation¦Electricity
Downscaling[REMIND-MAgPIE 3.2-4.6 IntegratedPhysicalDamages (95th-high)] | Net Zero 2050 | ITA | Final Energy¦Transportation¦Electricity | EJ/yr | Final Energy¦Transportation¦Electricity | demand_projection | elc_transport | 2045 | 0.3506 | Final Energy¦Transportation¦Electricity
Downscaling[REMIND-MAgPIE 3.2-4.6 IntegratedPhysicalDamages (95th-high)] | Net Zero 2050 | ITA | Final Energy¦Transportation¦Electricity | EJ/yr | Final Energy¦Transportation¦Electricity | demand_projection | elc_transport | 2050 | 0.3562 | Final Energy¦Transportation¦Electricity
Downscaling[REMIND-MAgPIE 3.2-4.6 IntegratedPhysicalDamages (95th-high)] | Net Zero 2050 | ITA | Final Energy¦Transportation¦Electricity | EJ/yr | Final Energy¦Transportation¦Electricity | demand_projection | elc_transport | 2055 | 0.3676 | Final Energy¦Transportation¦Electricity
Downscaling[REMIND-MAgPIE 3.2-4.6 IntegratedPhysicalDamages (95th-high)] | Net Zero 2050 | ITA | Final Energy¦Transportation¦Electricity | EJ/yr | Final Energy¦Transportation¦Electricity | demand_projection | elc_transport | 2060 | 0.3784 | Final Energy¦Transportation¦Electricity
Downscaling[REMIND-MAgPIE 3.2-4.6 IntegratedPhysicalDamages (95th-high)] | Net Zero 2050 | ITA | Final Energy¦Transportation¦Electricity | EJ/yr | Final Energy¦Transportation¦Electricity | demand_projection | elc_transport | 2065 | 0.3789 | Final Energy¦Transportation¦Electricity
Downscaling[REMIND-MAgPIE 3.2-4.6 IntegratedPhysicalDamages (95th-high)] | Net Zero 2050 | ITA | Final Energy¦Transportation¦Electricity | EJ/yr | Final Energy¦Transportation¦Electricity | demand_projection | elc_transport | 2070 | 0.3769 | Final Energy¦Transportation¦Electricity
Downscaling[REMIND-MAgPIE 3.2-4.6 IntegratedPhysicalDamages (95th-high)] | Net Zero 2050 | ITA | Final Energy¦Transportation¦Electricity | EJ/yr | Final Energy¦Transportation¦Electricity | demand_projection | elc_transport | 2075 | 0.3772 | Final Energy¦Transportation¦Electricity
Downscaling[REMIND-MAgPIE 3.2-4.6 IntegratedPhysicalDamages (95th-high)] | Net Zero 2050 | ITA | Final Energy¦Transportation¦Electricity | EJ/yr | Final Energy¦Transportation¦Electricity | demand_projection | elc_transport | 2080 | 0.3795 | Final Energy¦Transportation¦Electricity
Downscaling[REMIND-MAgPIE 3.2-4.6 IntegratedPhysicalDamages (95th-high)] | Net Zero 2050 | ITA | Final Energy¦Transportation¦Electricity | EJ/yr | Final Energy¦Transportation¦Electricity | demand_projection | elc_transport | 2085 | 0.3809 | Final Energy¦Transportation¦Electricity
Downscaling[REMIND-MAgPIE 3.2-4.6 IntegratedPhysicalDamages (95th-high)] | Net Zero 2050 | ITA | Final Energy¦Transportation¦Electricity | EJ/yr | Final Energy¦Transportation¦Electricity | demand_projection | elc_transport | 2090 | 0.3821 | Final Energy¦Transportation¦Electricity
Downscaling[REMIND-MAgPIE 3.2-4.6 IntegratedPhysicalDamages (95th-high)] | Net Zero 2050 | ITA | Final Energy¦Transportation¦Electricity | EJ/yr | Final Energy¦Transportation¦Electricity | demand_projection | elc_transport | 2095 | 0.3803 | Final Energy¦Transportation¦Electricity
Downscaling[REMIND-MAgPIE 3.2-4.6 IntegratedPhysicalDamages (95th-high)] | Net Zero 2050 | ITA | Final Energy¦Transportation¦Electricity | EJ/yr | Final Energy¦Transportation¦Electricity | demand_projection | elc_transport | 2100 | 0.3787 | Final Energy¦Transportation¦Electricity
Downscaling[REMIND-MAgPIE 3.2-4.6 IntegratedPhysicalDamages (95th-high)] | Net Zero 2050 | ITA | Secondary Energy¦Hydrogen | EJ/yr | Secondary Energy¦Hydrogen | demand_projection | hydrogen_allsect | 2020 | 0.0079 | Secondary Energy¦Hydrogen
Downscaling[REMIND-MAgPIE 3.2-4.6 IntegratedPhysicalDamages (95th-high)] | Net Zero 2050 | ITA | Secondary Energy¦Hydrogen | EJ/yr | Secondary Energy¦Hydrogen | demand_projection | hydrogen_allsect | 2025 | 0.0354 | Secondary Energy¦Hydrogen
Downscaling[REMIND-MAgPIE 3.2-4.6 IntegratedPhysicalDamages (95th-high)] | Net Zero 2050 | ITA | Secondary Energy¦Hydrogen | EJ/yr | Secondary Energy¦Hydrogen | demand_projection | hydrogen_allsect | 2030 | 0.0838 | Secondary Energy¦Hydrogen
Downscaling[REMIND-MAgPIE 3.2-4.6 IntegratedPhysicalDamages (95th-high)] | Net Zero 2050 | ITA | Secondary Energy¦Hydrogen | EJ/yr | Secondary Energy¦Hydrogen | demand_projection | hydrogen_allsect | 2035 | 0.1473 | Secondary Energy¦Hydrogen
Downscaling[REMIND-MAgPIE 3.2-4.6 IntegratedPhysicalDamages (95th-high)] | Net Zero 2050 | ITA | Secondary Energy¦Hydrogen | EJ/yr | Secondary Energy¦Hydrogen | demand_projection | hydrogen_allsect | 2040 | 0.2362 | Secondary Energy¦Hydrogen
Downscaling[REMIND-MAgPIE 3.2-4.6 IntegratedPhysicalDamages (95th-high)] | Net Zero 2050 | ITA | Secondary Energy¦Hydrogen | EJ/yr | Secondary Energy¦Hydrogen | demand_projection | hydrogen_allsect | 2045 | 0.3276 | Secondary Energy¦Hydrogen
Downscaling[REMIND-MAgPIE 3.2-4.6 IntegratedPhysicalDamages (95th-high)] | Net Zero 2050 | ITA | Secondary Energy¦Hydrogen | EJ/yr | Secondary Energy¦Hydrogen | demand_projection | hydrogen_allsect | 2050 | 0.4033 | Secondary Energy¦Hydrogen
Downscaling[REMIND-MAgPIE 3.2-4.6 IntegratedPhysicalDamages (95th-high)] | Net Zero 2050 | ITA | Secondary Energy¦Hydrogen | EJ/yr | Secondary Energy¦Hydrogen | demand_projection | hydrogen_allsect | 2055 | 0.4478 | Secondary Energy¦Hydrogen
Downscaling[REMIND-MAgPIE 3.2-4.6 IntegratedPhysicalDamages (95th-high)] | Net Zero 2050 | ITA | Secondary Energy¦Hydrogen | EJ/yr | Secondary Energy¦Hydrogen | demand_projection | hydrogen_allsect | 2060 | 0.4749 | Secondary Energy¦Hydrogen
Downscaling[REMIND-MAgPIE 3.2-4.6 IntegratedPhysicalDamages (95th-high)] | Net Zero 2050 | ITA | Secondary Energy¦Hydrogen | EJ/yr | Secondary Energy¦Hydrogen | demand_projection | hydrogen_allsect | 2065 | 0.4479 | Secondary Energy¦Hydrogen
Downscaling[REMIND-MAgPIE 3.2-4.6 IntegratedPhysicalDamages (95th-high)] | Net Zero 2050 | ITA | Secondary Energy¦Hydrogen | EJ/yr | Secondary Energy¦Hydrogen | demand_projection | hydrogen_allsect | 2070 | 0.4123 | Secondary Energy¦Hydrogen
Downscaling[REMIND-MAgPIE 3.2-4.6 IntegratedPhysicalDamages (95th-high)] | Net Zero 2050 | ITA | Secondary Energy¦Hydrogen | EJ/yr | Secondary Energy¦Hydrogen | demand_projection | hydrogen_allsect | 2075 | 0.3843 | Secondary Energy¦Hydrogen
Downscaling[REMIND-MAgPIE 3.2-4.6 IntegratedPhysicalDamages (95th-high)] | Net Zero 2050 | ITA | Secondary Energy¦Hydrogen | EJ/yr | Secondary Energy¦Hydrogen | demand_projection | hydrogen_allsect | 2080 | 0.3458 | Secondary Energy¦Hydrogen
Downscaling[REMIND-MAgPIE 3.2-4.6 IntegratedPhysicalDamages (95th-high)] | Net Zero 2050 | ITA | Secondary Energy¦Hydrogen | EJ/yr | Secondary Energy¦Hydrogen | demand_projection | hydrogen_allsect | 2085 | 0.3376 | Secondary Energy¦Hydrogen
Downscaling[REMIND-MAgPIE 3.2-4.6 IntegratedPhysicalDamages (95th-high)] | Net Zero 2050 | ITA | Secondary Energy¦Hydrogen | EJ/yr | Secondary Energy¦Hydrogen | demand_projection | hydrogen_allsect | 2090 | 0.3253 | Secondary Energy¦Hydrogen
Downscaling[REMIND-MAgPIE 3.2-4.6 IntegratedPhysicalDamages (95th-high)] | Net Zero 2050 | ITA | Secondary Energy¦Hydrogen | EJ/yr | Secondary Energy¦Hydrogen | demand_projection | hydrogen_allsect | 2095 | 0.3227 | Secondary Energy¦Hydrogen
Downscaling[REMIND-MAgPIE 3.2-4.6 IntegratedPhysicalDamages (95th-high)] | Net Zero 2050 | ITA | Secondary Energy¦Hydrogen | EJ/yr | Secondary Energy¦Hydrogen | demand_projection | hydrogen_allsect | 2100 | 0.3203 | Secondary Energy¦Hydrogen
Downscaling[REMIND-MAgPIE 3.2-4.6 IntegratedPhysicalDamages (95th-high)] | Net Zero 2050 | ITA | Emissions¦CO2¦Power (estimated) | Mt CO2 | Secondary Energy¦Electricity¦Coal | elec_co2 |  | 2020 | 4.8974 | Secondary Energy¦Electricity¦Coal | 94
Downscaling[REMIND-MAgPIE 3.2-4.6 IntegratedPhysicalDamages (95th-high)] | Net Zero 2050 | ITA | Emissions¦CO2¦Power (estimated) | Mt CO2 | Secondary Energy¦Electricity¦Coal | elec_co2 |  | 2025 | 0.2256 | Secondary Energy¦Electricity¦Coal | 94
Downscaling[REMIND-MAgPIE 3.2-4.6 IntegratedPhysicalDamages (95th-high)] | Net Zero 2050 | ITA | Emissions¦CO2¦Power (estimated) | Mt CO2 | Secondary Energy¦Electricity¦Coal | elec_co2 |  | 2030 | 0 | Secondary Energy¦Electricity¦Coal | 94
Downscaling[REMIND-MAgPIE 3.2-4.6 IntegratedPhysicalDamages (95th-high)] | Net Zero 2050 | ITA | Emissions¦CO2¦Power (estimated) | Mt CO2 | Secondary Energy¦Electricity¦Coal | elec_co2 |  | 2035 | 0 | Secondary Energy¦Electricity¦Coal | 94
Downscaling[REMIND-MAgPIE 3.2-4.6 IntegratedPhysicalDamages (95th-high)] | Net Zero 2050 | ITA | Emissions¦CO2¦Power (estimated) | Mt CO2 | Secondary Energy¦Electricity¦Coal | elec_co2 |  | 2040 | 0 | Secondary Energy¦Electricity¦Coal | 94
Downscaling[REMIND-MAgPIE 3.2-4.6 IntegratedPhysicalDamages (95th-high)] | Net Zero 2050 | ITA | Emissions¦CO2¦Power (estimated) | Mt CO2 | Secondary Energy¦Electricity¦Coal | elec_co2 |  | 2045 | 0 | Secondary Energy¦Electricity¦Coal | 94
Downscaling[REMIND-MAgPIE 3.2-4.6 IntegratedPhysicalDamages (95th-high)] | Net Zero 2050 | ITA | Emissions¦CO2¦Power (estimated) | Mt CO2 | Secondary Energy¦Electricity¦Coal | elec_co2 |  | 2050 | 0 | Secondary Energy¦Electricity¦Coal | 94
Downscaling[REMIND-MAgPIE 3.2-4.6 IntegratedPhysicalDamages (95th-high)] | Net Zero 2050 | ITA | Emissions¦CO2¦Power (estimated) | Mt CO2 | Secondary Energy¦Electricity¦Coal | elec_co2 |  | 2055 | 0 | Secondary Energy¦Electricity¦Coal | 94
Downscaling[REMIND-MAgPIE 3.2-4.6 IntegratedPhysicalDamages (95th-high)] | Net Zero 2050 | ITA | Emissions¦CO2¦Power (estimated) | Mt CO2 | Secondary Energy¦Electricity¦Coal | elec_co2 |  | 2060 | 0 | Secondary Energy¦Electricity¦Coal | 94
Downscaling[REMIND-MAgPIE 3.2-4.6 IntegratedPhysicalDamages (95th-high)] | Net Zero 2050 | ITA | Emissions¦CO2¦Power (estimated) | Mt CO2 | Secondary Energy¦Electricity¦Coal | elec_co2 |  | 2065 | 0 | Secondary Energy¦Electricity¦Coal | 94
Downscaling[REMIND-MAgPIE 3.2-4.6 IntegratedPhysicalDamages (95th-high)] | Net Zero 2050 | ITA | Emissions¦CO2¦Power (estimated) | Mt CO2 | Secondary Energy¦Electricity¦Coal | elec_co2 |  | 2070 | 0 | Secondary Energy¦Electricity¦Coal | 94
Downscaling[REMIND-MAgPIE 3.2-4.6 IntegratedPhysicalDamages (95th-high)] | Net Zero 2050 | ITA | Emissions¦CO2¦Power (estimated) | Mt CO2 | Secondary Energy¦Electricity¦Coal | elec_co2 |  | 2075 | 0 | Secondary Energy¦Electricity¦Coal | 94
Downscaling[REMIND-MAgPIE 3.2-4.6 IntegratedPhysicalDamages (95th-high)] | Net Zero 2050 | ITA | Emissions¦CO2¦Power (estimated) | Mt CO2 | Secondary Energy¦Electricity¦Coal | elec_co2 |  | 2080 | 0 | Secondary Energy¦Electricity¦Coal | 94
Downscaling[REMIND-MAgPIE 3.2-4.6 IntegratedPhysicalDamages (95th-high)] | Net Zero 2050 | ITA | Emissions¦CO2¦Power (estimated) | Mt CO2 | Secondary Energy¦Electricity¦Coal | elec_co2 |  | 2085 | 0 | Secondary Energy¦Electricity¦Coal | 94
Downscaling[REMIND-MAgPIE 3.2-4.6 IntegratedPhysicalDamages (95th-high)] | Net Zero 2050 | ITA | Emissions¦CO2¦Power (estimated) | Mt CO2 | Secondary Energy¦Electricity¦Coal | elec_co2 |  | 2090 | 0 | Secondary Energy¦Electricity¦Coal | 94
Downscaling[REMIND-MAgPIE 3.2-4.6 IntegratedPhysicalDamages (95th-high)] | Net Zero 2050 | ITA | Emissions¦CO2¦Power (estimated) | Mt CO2 | Secondary Energy¦Electricity¦Coal | elec_co2 |  | 2095 | 0 | Secondary Energy¦Electricity¦Coal | 94
Downscaling[REMIND-MAgPIE 3.2-4.6 IntegratedPhysicalDamages (95th-high)] | Net Zero 2050 | ITA | Emissions¦CO2¦Power (estimated) | Mt CO2 | Secondary Energy¦Electricity¦Coal | elec_co2 |  | 2100 | 0 | Secondary Energy¦Electricity¦Coal | 94
Downscaling[REMIND-MAgPIE 3.2-4.6 IntegratedPhysicalDamages (95th-high)] | Net Zero 2050 | ITA | Emissions¦CO2¦Power (estimated) | Mt CO2 | Secondary Energy¦Electricity¦Gas | elec_co2 |  | 2020 | 27.9015 | Secondary Energy¦Electricity¦Gas | 55
Downscaling[REMIND-MAgPIE 3.2-4.6 IntegratedPhysicalDamages (95th-high)] | Net Zero 2050 | ITA | Emissions¦CO2¦Power (estimated) | Mt CO2 | Secondary Energy¦Electricity¦Gas | elec_co2 |  | 2025 | 28.919 | Secondary Energy¦Electricity¦Gas | 55
Downscaling[REMIND-MAgPIE 3.2-4.6 IntegratedPhysicalDamages (95th-high)] | Net Zero 2050 | ITA | Emissions¦CO2¦Power (estimated) | Mt CO2 | Secondary Energy¦Electricity¦Gas | elec_co2 |  | 2030 | 9.8065 | Secondary Energy¦Electricity¦Gas | 55
Downscaling[REMIND-MAgPIE 3.2-4.6 IntegratedPhysicalDamages (95th-high)] | Net Zero 2050 | ITA | Emissions¦CO2¦Power (estimated) | Mt CO2 | Secondary Energy¦Electricity¦Gas | elec_co2 |  | 2035 | 0.979 | Secondary Energy¦Electricity¦Gas | 55
Downscaling[REMIND-MAgPIE 3.2-4.6 IntegratedPhysicalDamages (95th-high)] | Net Zero 2050 | ITA | Emissions¦CO2¦Power (estimated) | Mt CO2 | Secondary Energy¦Electricity¦Gas | elec_co2 |  | 2040 | 0.5225 | Secondary Energy¦Electricity¦Gas | 55
Downscaling[REMIND-MAgPIE 3.2-4.6 IntegratedPhysicalDamages (95th-high)] | Net Zero 2050 | ITA | Emissions¦CO2¦Power (estimated) | Mt CO2 | Secondary Energy¦Electricity¦Gas | elec_co2 |  | 2045 | 0.2035 | Secondary Energy¦Electricity¦Gas | 55
Downscaling[REMIND-MAgPIE 3.2-4.6 IntegratedPhysicalDamages (95th-high)] | Net Zero 2050 | ITA | Emissions¦CO2¦Power (estimated) | Mt CO2 | Secondary Energy¦Electricity¦Gas | elec_co2 |  | 2050 | 0.033 | Secondary Energy¦Electricity¦Gas | 55
Downscaling[REMIND-MAgPIE 3.2-4.6 IntegratedPhysicalDamages (95th-high)] | Net Zero 2050 | ITA | Emissions¦CO2¦Power (estimated) | Mt CO2 | Secondary Energy¦Electricity¦Gas | elec_co2 |  | 2055 | 0 | Secondary Energy¦Electricity¦Gas | 55
Downscaling[REMIND-MAgPIE 3.2-4.6 IntegratedPhysicalDamages (95th-high)] | Net Zero 2050 | ITA | Emissions¦CO2¦Power (estimated) | Mt CO2 | Secondary Energy¦Electricity¦Gas | elec_co2 |  | 2060 | 0 | Secondary Energy¦Electricity¦Gas | 55
Downscaling[REMIND-MAgPIE 3.2-4.6 IntegratedPhysicalDamages (95th-high)] | Net Zero 2050 | ITA | Emissions¦CO2¦Power (estimated) | Mt CO2 | Secondary Energy¦Electricity¦Gas | elec_co2 |  | 2065 | 0 | Secondary Energy¦Electricity¦Gas | 55
Downscaling[REMIND-MAgPIE 3.2-4.6 IntegratedPhysicalDamages (95th-high)] | Net Zero 2050 | ITA | Emissions¦CO2¦Power (estimated) | Mt CO2 | Secondary Energy¦Electricity¦Gas | elec_co2 |  | 2070 | 0 | Secondary Energy¦Electricity¦Gas | 55
Downscaling[REMIND-MAgPIE 3.2-4.6 IntegratedPhysicalDamages (95th-high)] | Net Zero 2050 | ITA | Emissions¦CO2¦Power (estimated) | Mt CO2 | Secondary Energy¦Electricity¦Gas | elec_co2 |  | 2075 | 0 | Secondary Energy¦Electricity¦Gas | 55
Downscaling[REMIND-MAgPIE 3.2-4.6 IntegratedPhysicalDamages (95th-high)] | Net Zero 2050 | ITA | Emissions¦CO2¦Power (estimated) | Mt CO2 | Secondary Energy¦Electricity¦Gas | elec_co2 |  | 2080 | 0 | Secondary Energy¦Electricity¦Gas | 55
Downscaling[REMIND-MAgPIE 3.2-4.6 IntegratedPhysicalDamages (95th-high)] | Net Zero 2050 | ITA | Emissions¦CO2¦Power (estimated) | Mt CO2 | Secondary Energy¦Electricity¦Gas | elec_co2 |  | 2085 | 0 | Secondary Energy¦Electricity¦Gas | 55
Downscaling[REMIND-MAgPIE 3.2-4.6 IntegratedPhysicalDamages (95th-high)] | Net Zero 2050 | ITA | Emissions¦CO2¦Power (estimated) | Mt CO2 | Secondary Energy¦Electricity¦Gas | elec_co2 |  | 2090 | 0 | Secondary Energy¦Electricity¦Gas | 55
Downscaling[REMIND-MAgPIE 3.2-4.6 IntegratedPhysicalDamages (95th-high)] | Net Zero 2050 | ITA | Emissions¦CO2¦Power (estimated) | Mt CO2 | Secondary Energy¦Electricity¦Gas | elec_co2 |  | 2095 | 0 | Secondary Energy¦Electricity¦Gas | 55
Downscaling[REMIND-MAgPIE 3.2-4.6 IntegratedPhysicalDamages (95th-high)] | Net Zero 2050 | ITA | Emissions¦CO2¦Power (estimated) | Mt CO2 | Secondary Energy¦Electricity¦Gas | elec_co2 |  | 2100 | 0 | Secondary Energy¦Electricity¦Gas | 55
Downscaling[REMIND-MAgPIE 3.2-4.6 IntegratedPhysicalDamages (95th-high)] | Net Zero 2050 | ITA | Emissions¦CO2¦Power (estimated) | Mt CO2 | Secondary Energy¦Electricity¦Oil | elec_co2 |  | 2020 | 1.953 | Secondary Energy¦Electricity¦Oil | 70
Downscaling[REMIND-MAgPIE 3.2-4.6 IntegratedPhysicalDamages (95th-high)] | Net Zero 2050 | ITA | Emissions¦CO2¦Power (estimated) | Mt CO2 | Secondary Energy¦Electricity¦Oil | elec_co2 |  | 2025 | 1.309 | Secondary Energy¦Electricity¦Oil | 70
Downscaling[REMIND-MAgPIE 3.2-4.6 IntegratedPhysicalDamages (95th-high)] | Net Zero 2050 | ITA | Emissions¦CO2¦Power (estimated) | Mt CO2 | Secondary Energy¦Electricity¦Oil | elec_co2 |  | 2030 | 0.588 | Secondary Energy¦Electricity¦Oil | 70
Downscaling[REMIND-MAgPIE 3.2-4.6 IntegratedPhysicalDamages (95th-high)] | Net Zero 2050 | ITA | Emissions¦CO2¦Power (estimated) | Mt CO2 | Secondary Energy¦Electricity¦Oil | elec_co2 |  | 2035 | 0 | Secondary Energy¦Electricity¦Oil | 70
Downscaling[REMIND-MAgPIE 3.2-4.6 IntegratedPhysicalDamages (95th-high)] | Net Zero 2050 | ITA | Emissions¦CO2¦Power (estimated) | Mt CO2 | Secondary Energy¦Electricity¦Oil | elec_co2 |  | 2040 | 0 | Secondary Energy¦Electricity¦Oil | 70
Downscaling[REMIND-MAgPIE 3.2-4.6 IntegratedPhysicalDamages (95th-high)] | Net Zero 2050 | ITA | Emissions¦CO2¦Power (estimated) | Mt CO2 | Secondary Energy¦Electricity¦Oil | elec_co2 |  | 2045 | 0 | Secondary Energy¦Electricity¦Oil | 70
Downscaling[REMIND-MAgPIE 3.2-4.6 IntegratedPhysicalDamages (95th-high)] | Net Zero 2050 | ITA | Emissions¦CO2¦Power (estimated) | Mt CO2 | Secondary Energy¦Electricity¦Oil | elec_co2 |  | 2050 | 0 | Secondary Energy¦Electricity¦Oil | 70
Downscaling[REMIND-MAgPIE 3.2-4.6 IntegratedPhysicalDamages (95th-high)] | Net Zero 2050 | ITA | Emissions¦CO2¦Power (estimated) | Mt CO2 | Secondary Energy¦Electricity¦Oil | elec_co2 |  | 2055 | 0 | Secondary Energy¦Electricity¦Oil | 70
Downscaling[REMIND-MAgPIE 3.2-4.6 IntegratedPhysicalDamages (95th-high)] | Net Zero 2050 | ITA | Emissions¦CO2¦Power (estimated) | Mt CO2 | Secondary Energy¦Electricity¦Oil | elec_co2 |  | 2060 | 0 | Secondary Energy¦Electricity¦Oil | 70
Downscaling[REMIND-MAgPIE 3.2-4.6 IntegratedPhysicalDamages (95th-high)] | Net Zero 2050 | ITA | Emissions¦CO2¦Power (estimated) | Mt CO2 | Secondary Energy¦Electricity¦Oil | elec_co2 |  | 2065 | 0 | Secondary Energy¦Electricity¦Oil | 70
Downscaling[REMIND-MAgPIE 3.2-4.6 IntegratedPhysicalDamages (95th-high)] | Net Zero 2050 | ITA | Emissions¦CO2¦Power (estimated) | Mt CO2 | Secondary Energy¦Electricity¦Oil | elec_co2 |  | 2070 | 0 | Secondary Energy¦Electricity¦Oil | 70
Downscaling[REMIND-MAgPIE 3.2-4.6 IntegratedPhysicalDamages (95th-high)] | Net Zero 2050 | ITA | Emissions¦CO2¦Power (estimated) | Mt CO2 | Secondary Energy¦Electricity¦Oil | elec_co2 |  | 2075 | 0 | Secondary Energy¦Electricity¦Oil | 70
Downscaling[REMIND-MAgPIE 3.2-4.6 IntegratedPhysicalDamages (95th-high)] | Net Zero 2050 | ITA | Emissions¦CO2¦Power (estimated) | Mt CO2 | Secondary Energy¦Electricity¦Oil | elec_co2 |  | 2080 | 0 | Secondary Energy¦Electricity¦Oil | 70
Downscaling[REMIND-MAgPIE 3.2-4.6 IntegratedPhysicalDamages (95th-high)] | Net Zero 2050 | ITA | Emissions¦CO2¦Power (estimated) | Mt CO2 | Secondary Energy¦Electricity¦Oil | elec_co2 |  | 2085 | 0 | Secondary Energy¦Electricity¦Oil | 70
Downscaling[REMIND-MAgPIE 3.2-4.6 IntegratedPhysicalDamages (95th-high)] | Net Zero 2050 | ITA | Emissions¦CO2¦Power (estimated) | Mt CO2 | Secondary Energy¦Electricity¦Oil | elec_co2 |  | 2090 | 0 | Secondary Energy¦Electricity¦Oil | 70
Downscaling[REMIND-MAgPIE 3.2-4.6 IntegratedPhysicalDamages (95th-high)] | Net Zero 2050 | ITA | Emissions¦CO2¦Power (estimated) | Mt CO2 | Secondary Energy¦Electricity¦Oil | elec_co2 |  | 2095 | 0 | Secondary Energy¦Electricity¦Oil | 70
Downscaling[REMIND-MAgPIE 3.2-4.6 IntegratedPhysicalDamages (95th-high)] | Net Zero 2050 | ITA | Emissions¦CO2¦Power (estimated) | Mt CO2 | Secondary Energy¦Electricity¦Oil | elec_co2 |  | 2100 | 0 | Secondary Energy¦Electricity¦Oil | 70
Downscaling[REMIND-MAgPIE 3.2-4.6 IntegratedPhysicalDamages (95th-high)] | Net Zero 2050 | ITA | Price¦Primary Energy¦Biomass | US$2010/GJ | Price¦Primary Energy¦Biomass | fuel_supply | bioenergy | 2020 | 5.3799 | Price¦Primary Energy¦Biomass
Downscaling[REMIND-MAgPIE 3.2-4.6 IntegratedPhysicalDamages (95th-high)] | Net Zero 2050 | ITA | Price¦Primary Energy¦Biomass | US$2010/GJ | Price¦Primary Energy¦Biomass | fuel_supply | bioenergy | 2025 | 5.2247 | Price¦Primary Energy¦Biomass
Downscaling[REMIND-MAgPIE 3.2-4.6 IntegratedPhysicalDamages (95th-high)] | Net Zero 2050 | ITA | Price¦Primary Energy¦Biomass | US$2010/GJ | Price¦Primary Energy¦Biomass | fuel_supply | bioenergy | 2030 | 6.0016 | Price¦Primary Energy¦Biomass
Downscaling[REMIND-MAgPIE 3.2-4.6 IntegratedPhysicalDamages (95th-high)] | Net Zero 2050 | ITA | Price¦Primary Energy¦Biomass | US$2010/GJ | Price¦Primary Energy¦Biomass | fuel_supply | bioenergy | 2035 | 8.29 | Price¦Primary Energy¦Biomass
Downscaling[REMIND-MAgPIE 3.2-4.6 IntegratedPhysicalDamages (95th-high)] | Net Zero 2050 | ITA | Price¦Primary Energy¦Biomass | US$2010/GJ | Price¦Primary Energy¦Biomass | fuel_supply | bioenergy | 2040 | 15.7738 | Price¦Primary Energy¦Biomass
Downscaling[REMIND-MAgPIE 3.2-4.6 IntegratedPhysicalDamages (95th-high)] | Net Zero 2050 | ITA | Price¦Primary Energy¦Biomass | US$2010/GJ | Price¦Primary Energy¦Biomass | fuel_supply | bioenergy | 2045 | 21.1234 | Price¦Primary Energy¦Biomass
Downscaling[REMIND-MAgPIE 3.2-4.6 IntegratedPhysicalDamages (95th-high)] | Net Zero 2050 | ITA | Price¦Primary Energy¦Biomass | US$2010/GJ | Price¦Primary Energy¦Biomass | fuel_supply | bioenergy | 2050 | 18.3446 | Price¦Primary Energy¦Biomass
Downscaling[REMIND-MAgPIE 3.2-4.6 IntegratedPhysicalDamages (95th-high)] | Net Zero 2050 | ITA | Price¦Primary Energy¦Biomass | US$2010/GJ | Price¦Primary Energy¦Biomass | fuel_supply | bioenergy | 2055 | 19.1891 | Price¦Primary Energy¦Biomass
Downscaling[REMIND-MAgPIE 3.2-4.6 IntegratedPhysicalDamages (95th-high)] | Net Zero 2050 | ITA | Price¦Primary Energy¦Biomass | US$2010/GJ | Price¦Primary Energy¦Biomass | fuel_supply | bioenergy | 2060 | 33.4161 | Price¦Primary Energy¦Biomass
Downscaling[REMIND-MAgPIE 3.2-4.6 IntegratedPhysicalDamages (95th-high)] | Net Zero 2050 | ITA | Price¦Primary Energy¦Biomass | US$2010/GJ | Price¦Primary Energy¦Biomass | fuel_supply | bioenergy | 2065 | 33.4338 | Price¦Primary Energy¦Biomass
Downscaling[REMIND-MAgPIE 3.2-4.6 IntegratedPhysicalDamages (95th-high)] | Net Zero 2050 | ITA | Price¦Primary Energy¦Biomass | US$2010/GJ | Price¦Primary Energy¦Biomass | fuel_supply | bioenergy | 2070 | 33.4515 | Price¦Primary Energy¦Biomass
Downscaling[REMIND-MAgPIE 3.2-4.6 IntegratedPhysicalDamages (95th-high)] | Net Zero 2050 | ITA | Price¦Primary Energy¦Biomass | US$2010/GJ | Price¦Primary Energy¦Biomass | fuel_supply | bioenergy | 2075 | 33.3152 | Price¦Primary Energy¦Biomass
Downscaling[REMIND-MAgPIE 3.2-4.6 IntegratedPhysicalDamages (95th-high)] | Net Zero 2050 | ITA | Price¦Primary Energy¦Biomass | US$2010/GJ | Price¦Primary Energy¦Biomass | fuel_supply | bioenergy | 2080 | 33.1789 | Price¦Primary Energy¦Biomass
Downscaling[REMIND-MAgPIE 3.2-4.6 IntegratedPhysicalDamages (95th-high)] | Net Zero 2050 | ITA | Price¦Primary Energy¦Biomass | US$2010/GJ | Price¦Primary Energy¦Biomass | fuel_supply | bioenergy | 2085 | 34.7193 | Price¦Primary Energy¦Biomass
Downscaling[REMIND-MAgPIE 3.2-4.6 IntegratedPhysicalDamages (95th-high)] | Net Zero 2050 | ITA | Price¦Primary Energy¦Biomass | US$2010/GJ | Price¦Primary Energy¦Biomass | fuel_supply | bioenergy | 2090 | 36.2596 | Price¦Primary Energy¦Biomass
Downscaling[REMIND-MAgPIE 3.2-4.6 IntegratedPhysicalDamages (95th-high)] | Net Zero 2050 | ITA | Price¦Primary Energy¦Biomass | US$2010/GJ | Price¦Primary Energy¦Biomass | fuel_supply | bioenergy | 2095 | 39.5042 | Price¦Primary Energy¦Biomass
Downscaling[REMIND-MAgPIE 3.2-4.6 IntegratedPhysicalDamages (95th-high)] | Net Zero 2050 | ITA | Price¦Primary Energy¦Biomass | US$2010/GJ | Price¦Primary Energy¦Biomass | fuel_supply | bioenergy | 2100 | 42.7488 | Price¦Primary Energy¦Biomass
Downscaling[REMIND-MAgPIE 3.2-4.6 IntegratedPhysicalDamages (95th-high)] | Net Zero 2050 | ITA | Price¦Primary Energy¦Coal | US$2010/GJ | Price¦Primary Energy¦Coal | fuel_supply | coal | 2020 | 2.0344 | Price¦Primary Energy¦Coal
Downscaling[REMIND-MAgPIE 3.2-4.6 IntegratedPhysicalDamages (95th-high)] | Net Zero 2050 | ITA | Price¦Primary Energy¦Coal | US$2010/GJ | Price¦Primary Energy¦Coal | fuel_supply | coal | 2025 | 2.6854 | Price¦Primary Energy¦Coal
Downscaling[REMIND-MAgPIE 3.2-4.6 IntegratedPhysicalDamages (95th-high)] | Net Zero 2050 | ITA | Price¦Primary Energy¦Coal | US$2010/GJ | Price¦Primary Energy¦Coal | fuel_supply | coal | 2030 | 1.7404 | Price¦Primary Energy¦Coal
Downscaling[REMIND-MAgPIE 3.2-4.6 IntegratedPhysicalDamages (95th-high)] | Net Zero 2050 | ITA | Price¦Primary Energy¦Coal | US$2010/GJ | Price¦Primary Energy¦Coal | fuel_supply | coal | 2035 | 1.3991 | Price¦Primary Energy¦Coal
Downscaling[REMIND-MAgPIE 3.2-4.6 IntegratedPhysicalDamages (95th-high)] | Net Zero 2050 | ITA | Price¦Primary Energy¦Coal | US$2010/GJ | Price¦Primary Energy¦Coal | fuel_supply | coal | 2040 | 1.3424 | Price¦Primary Energy¦Coal
Downscaling[REMIND-MAgPIE 3.2-4.6 IntegratedPhysicalDamages (95th-high)] | Net Zero 2050 | ITA | Price¦Primary Energy¦Coal | US$2010/GJ | Price¦Primary Energy¦Coal | fuel_supply | coal | 2045 | 1.4146 | Price¦Primary Energy¦Coal
Downscaling[REMIND-MAgPIE 3.2-4.6 IntegratedPhysicalDamages (95th-high)] | Net Zero 2050 | ITA | Price¦Primary Energy¦Coal | US$2010/GJ | Price¦Primary Energy¦Coal | fuel_supply | coal | 2050 | 1.6915 | Price¦Primary Energy¦Coal
Downscaling[REMIND-MAgPIE 3.2-4.6 IntegratedPhysicalDamages (95th-high)] | Net Zero 2050 | ITA | Price¦Primary Energy¦Coal | US$2010/GJ | Price¦Primary Energy¦Coal | fuel_supply | coal | 2055 | 1.656 | Price¦Primary Energy¦Coal
Downscaling[REMIND-MAgPIE 3.2-4.6 IntegratedPhysicalDamages (95th-high)] | Net Zero 2050 | ITA | Price¦Primary Energy¦Coal | US$2010/GJ | Price¦Primary Energy¦Coal | fuel_supply | coal | 2060 | 1.867 | Price¦Primary Energy¦Coal
Downscaling[REMIND-MAgPIE 3.2-4.6 IntegratedPhysicalDamages (95th-high)] | Net Zero 2050 | ITA | Price¦Primary Energy¦Coal | US$2010/GJ | Price¦Primary Energy¦Coal | fuel_supply | coal | 2065 | 1.8845 | Price¦Primary Energy¦Coal
Downscaling[REMIND-MAgPIE 3.2-4.6 IntegratedPhysicalDamages (95th-high)] | Net Zero 2050 | ITA | Price¦Primary Energy¦Coal | US$2010/GJ | Price¦Primary Energy¦Coal | fuel_supply | coal | 2070 | 1.902 | Price¦Primary Energy¦Coal
Downscaling[REMIND-MAgPIE 3.2-4.6 IntegratedPhysicalDamages (95th-high)] | Net Zero 2050 | ITA | Price¦Primary Energy¦Coal | US$2010/GJ | Price¦Primary Energy¦Coal | fuel_supply | coal | 2075 | 2.0062 | Price¦Primary Energy¦Coal
Downscaling[REMIND-MAgPIE 3.2-4.6 IntegratedPhysicalDamages (95th-high)] | Net Zero 2050 | ITA | Price¦Primary Energy¦Coal | US$2010/GJ | Price¦Primary Energy¦Coal | fuel_supply | coal | 2080 | 2.1103 | Price¦Primary Energy¦Coal
Downscaling[REMIND-MAgPIE 3.2-4.6 IntegratedPhysicalDamages (95th-high)] | Net Zero 2050 | ITA | Price¦Primary Energy¦Coal | US$2010/GJ | Price¦Primary Energy¦Coal | fuel_supply | coal | 2085 | 2.0984 | Price¦Primary Energy¦Coal
Downscaling[REMIND-MAgPIE 3.2-4.6 IntegratedPhysicalDamages (95th-high)] | Net Zero 2050 | ITA | Price¦Primary Energy¦Coal | US$2010/GJ | Price¦Primary Energy¦Coal | fuel_supply | coal | 2090 | 2.0865 | Price¦Primary Energy¦Coal
Downscaling[REMIND-MAgPIE 3.2-4.6 IntegratedPhysicalDamages (95th-high)] | Net Zero 2050 | ITA | Price¦Primary Energy¦Coal | US$2010/GJ | Price¦Primary Energy¦Coal | fuel_supply | coal | 2095 | 1.9373 | Price¦Primary Energy¦Coal
Downscaling[REMIND-MAgPIE 3.2-4.6 IntegratedPhysicalDamages (95th-high)] | Net Zero 2050 | ITA | Price¦Primary Energy¦Coal | US$2010/GJ | Price¦Primary Energy¦Coal | fuel_supply | coal | 2100 | 1.7882 | Price¦Primary Energy¦Coal
Downscaling[REMIND-MAgPIE 3.2-4.6 IntegratedPhysicalDamages (95th-high)] | Net Zero 2050 | ITA | Price¦Primary Energy¦Gas | US$2010/GJ | Price¦Primary Energy¦Gas | fuel_supply | gas | 2020 | 3.9711 | Price¦Primary Energy¦Gas
Downscaling[REMIND-MAgPIE 3.2-4.6 IntegratedPhysicalDamages (95th-high)] | Net Zero 2050 | ITA | Price¦Primary Energy¦Gas | US$2010/GJ | Price¦Primary Energy¦Gas | fuel_supply | gas | 2025 | 5.3001 | Price¦Primary Energy¦Gas
Downscaling[REMIND-MAgPIE 3.2-4.6 IntegratedPhysicalDamages (95th-high)] | Net Zero 2050 | ITA | Price¦Primary Energy¦Gas | US$2010/GJ | Price¦Primary Energy¦Gas | fuel_supply | gas | 2030 | 5.5763 | Price¦Primary Energy¦Gas
Downscaling[REMIND-MAgPIE 3.2-4.6 IntegratedPhysicalDamages (95th-high)] | Net Zero 2050 | ITA | Price¦Primary Energy¦Gas | US$2010/GJ | Price¦Primary Energy¦Gas | fuel_supply | gas | 2035 | 5.8408 | Price¦Primary Energy¦Gas
Downscaling[REMIND-MAgPIE 3.2-4.6 IntegratedPhysicalDamages (95th-high)] | Net Zero 2050 | ITA | Price¦Primary Energy¦Gas | US$2010/GJ | Price¦Primary Energy¦Gas | fuel_supply | gas | 2040 | 5.6693 | Price¦Primary Energy¦Gas
Downscaling[REMIND-MAgPIE 3.2-4.6 IntegratedPhysicalDamages (95th-high)] | Net Zero 2050 | ITA | Price¦Primary Energy¦Gas | US$2010/GJ | Price¦Primary Energy¦Gas | fuel_supply | gas | 2045 | 4.706 | Price¦Primary Energy¦Gas
Downscaling[REMIND-MAgPIE 3.2-4.6 IntegratedPhysicalDamages (95th-high)] | Net Zero 2050 | ITA | Price¦Primary Energy¦Gas | US$2010/GJ | Price¦Primary Energy¦Gas | fuel_supply | gas | 2050 | 4.2479 | Price¦Primary Energy¦Gas
Downscaling[REMIND-MAgPIE 3.2-4.6 IntegratedPhysicalDamages (95th-high)] | Net Zero 2050 | ITA | Price¦Primary Energy¦Gas | US$2010/GJ | Price¦Primary Energy¦Gas | fuel_supply | gas | 2055 | 4.5904 | Price¦Primary Energy¦Gas
Downscaling[REMIND-MAgPIE 3.2-4.6 IntegratedPhysicalDamages (95th-high)] | Net Zero 2050 | ITA | Price¦Primary Energy¦Gas | US$2010/GJ | Price¦Primary Energy¦Gas | fuel_supply | gas | 2060 | 5.4771 | Price¦Primary Energy¦Gas
Downscaling[REMIND-MAgPIE 3.2-4.6 IntegratedPhysicalDamages (95th-high)] | Net Zero 2050 | ITA | Price¦Primary Energy¦Gas | US$2010/GJ | Price¦Primary Energy¦Gas | fuel_supply | gas | 2065 | 5.7579 | Price¦Primary Energy¦Gas
Downscaling[REMIND-MAgPIE 3.2-4.6 IntegratedPhysicalDamages (95th-high)] | Net Zero 2050 | ITA | Price¦Primary Energy¦Gas | US$2010/GJ | Price¦Primary Energy¦Gas | fuel_supply | gas | 2070 | 6.0387 | Price¦Primary Energy¦Gas
Downscaling[REMIND-MAgPIE 3.2-4.6 IntegratedPhysicalDamages (95th-high)] | Net Zero 2050 | ITA | Price¦Primary Energy¦Gas | US$2010/GJ | Price¦Primary Energy¦Gas | fuel_supply | gas | 2075 | 5.9493 | Price¦Primary Energy¦Gas
Downscaling[REMIND-MAgPIE 3.2-4.6 IntegratedPhysicalDamages (95th-high)] | Net Zero 2050 | ITA | Price¦Primary Energy¦Gas | US$2010/GJ | Price¦Primary Energy¦Gas | fuel_supply | gas | 2080 | 5.8599 | Price¦Primary Energy¦Gas
Downscaling[REMIND-MAgPIE 3.2-4.6 IntegratedPhysicalDamages (95th-high)] | Net Zero 2050 | ITA | Price¦Primary Energy¦Gas | US$2010/GJ | Price¦Primary Energy¦Gas | fuel_supply | gas | 2085 | 5.7766 | Price¦Primary Energy¦Gas
Downscaling[REMIND-MAgPIE 3.2-4.6 IntegratedPhysicalDamages (95th-high)] | Net Zero 2050 | ITA | Price¦Primary Energy¦Gas | US$2010/GJ | Price¦Primary Energy¦Gas | fuel_supply | gas | 2090 | 5.6932 | Price¦Primary Energy¦Gas
Downscaling[REMIND-MAgPIE 3.2-4.6 IntegratedPhysicalDamages (95th-high)] | Net Zero 2050 | ITA | Price¦Primary Energy¦Gas | US$2010/GJ | Price¦Primary Energy¦Gas | fuel_supply | gas | 2095 | 5.2572 | Price¦Primary Energy¦Gas
Downscaling[REMIND-MAgPIE 3.2-4.6 IntegratedPhysicalDamages (95th-high)] | Net Zero 2050 | ITA | Price¦Primary Energy¦Gas | US$2010/GJ | Price¦Primary Energy¦Gas | fuel_supply | gas | 2100 | 4.8211 | Price¦Primary Energy¦Gas
Downscaling[REMIND-MAgPIE 3.2-4.6 IntegratedPhysicalDamages (95th-high)] | Net Zero 2050 | ITA | Price¦Secondary Energy¦Liquids¦Oil | US$2010/GJ | Price¦Secondary Energy¦Liquids¦Oil | fuel_supply | oil | 2020 | 82.2847 | Price¦Secondary Energy¦Liquids¦Oil
Downscaling[REMIND-MAgPIE 3.2-4.6 IntegratedPhysicalDamages (95th-high)] | Net Zero 2050 | ITA | Price¦Secondary Energy¦Liquids¦Oil | US$2010/GJ | Price¦Secondary Energy¦Liquids¦Oil | fuel_supply | oil | 2025 | 83.5245 | Price¦Secondary Energy¦Liquids¦Oil
Downscaling[REMIND-MAgPIE 3.2-4.6 IntegratedPhysicalDamages (95th-high)] | Net Zero 2050 | ITA | Price¦Secondary Energy¦Liquids¦Oil | US$2010/GJ | Price¦Secondary Energy¦Liquids¦Oil | fuel_supply | oil | 2030 | 93.001 | Price¦Secondary Energy¦Liquids¦Oil
Downscaling[REMIND-MAgPIE 3.2-4.6 IntegratedPhysicalDamages (95th-high)] | Net Zero 2050 | ITA | Price¦Secondary Energy¦Liquids¦Oil | US$2010/GJ | Price¦Secondary Energy¦Liquids¦Oil | fuel_supply | oil | 2035 | 104.6197 | Price¦Secondary Energy¦Liquids¦Oil
Downscaling[REMIND-MAgPIE 3.2-4.6 IntegratedPhysicalDamages (95th-high)] | Net Zero 2050 | ITA | Price¦Secondary Energy¦Liquids¦Oil | US$2010/GJ | Price¦Secondary Energy¦Liquids¦Oil | fuel_supply | oil | 2040 | 134.1815 | Price¦Secondary Energy¦Liquids¦Oil
Downscaling[REMIND-MAgPIE 3.2-4.6 IntegratedPhysicalDamages (95th-high)] | Net Zero 2050 | ITA | Price¦Secondary Energy¦Liquids¦Oil | US$2010/GJ | Price¦Secondary Energy¦Liquids¦Oil | fuel_supply | oil | 2045 | 140.8222 | Price¦Secondary Energy¦Liquids¦Oil
Downscaling[REMIND-MAgPIE 3.2-4.6 IntegratedPhysicalDamages (95th-high)] | Net Zero 2050 | ITA | Price¦Secondary Energy¦Liquids¦Oil | US$2010/GJ | Price¦Secondary Energy¦Liquids¦Oil | fuel_supply | oil | 2050 | 147.2178 | Price¦Secondary Energy¦Liquids¦Oil
Downscaling[REMIND-MAgPIE 3.2-4.6 IntegratedPhysicalDamages (95th-high)] | Net Zero 2050 | ITA | Price¦Secondary Energy¦Liquids¦Oil | US$2010/GJ | Price¦Secondary Energy¦Liquids¦Oil | fuel_supply | oil | 2055 | 173.8353 | Price¦Secondary Energy¦Liquids¦Oil
Downscaling[REMIND-MAgPIE 3.2-4.6 IntegratedPhysicalDamages (95th-high)] | Net Zero 2050 | ITA | Price¦Secondary Energy¦Liquids¦Oil | US$2010/GJ | Price¦Secondary Energy¦Liquids¦Oil | fuel_supply | oil | 2060 | 292.5312 | Price¦Secondary Energy¦Liquids¦Oil
Downscaling[REMIND-MAgPIE 3.2-4.6 IntegratedPhysicalDamages (95th-high)] | Net Zero 2050 | ITA | Price¦Secondary Energy¦Liquids¦Oil | US$2010/GJ | Price¦Secondary Energy¦Liquids¦Oil | fuel_supply | oil | 2065 | 393.6094 | Price¦Secondary Energy¦Liquids¦Oil
Downscaling[REMIND-MAgPIE 3.2-4.6 IntegratedPhysicalDamages (95th-high)] | Net Zero 2050 | ITA | Price¦Secondary Energy¦Liquids¦Oil | US$2010/GJ | Price¦Secondary Energy¦Liquids¦Oil | fuel_supply | oil | 2070 | 494.6876 | Price¦Secondary Energy¦Liquids¦Oil
Downscaling[REMIND-MAgPIE 3.2-4.6 IntegratedPhysicalDamages (95th-high)] | Net Zero 2050 | ITA | Price¦Secondary Energy¦Liquids¦Oil | US$2010/GJ | Price¦Secondary Energy¦Liquids¦Oil | fuel_supply | oil | 2075 | 513.1307 | Price¦Secondary Energy¦Liquids¦Oil
Downscaling[REMIND-MAgPIE 3.2-4.6 IntegratedPhysicalDamages (95th-high)] | Net Zero 2050 | ITA | Price¦Secondary Energy¦Liquids¦Oil | US$2010/GJ | Price¦Secondary Energy¦Liquids¦Oil | fuel_supply | oil | 2080 | 531.5738 | Price¦Secondary Energy¦Liquids¦Oil
Downscaling[REMIND-MAgPIE 3.2-4.6 IntegratedPhysicalDamages (95th-high)] | Net Zero 2050 | ITA | Price¦Secondary Energy¦Liquids¦Oil | US$2010/GJ | Price¦Secondary Energy¦Liquids¦Oil | fuel_supply | oil | 2085 | 539.0196 | Price¦Secondary Energy¦Liquids¦Oil
Downscaling[REMIND-MAgPIE 3.2-4.6 IntegratedPhysicalDamages (95th-high)] | Net Zero 2050 | ITA | Price¦Secondary Energy¦Liquids¦Oil | US$2010/GJ | Price¦Secondary Energy¦Liquids¦Oil | fuel_supply | oil | 2090 | 546.4653 | Price¦Secondary Energy¦Liquids¦Oil
Downscaling[REMIND-MAgPIE 3.2-4.6 IntegratedPhysicalDamages (95th-high)] | Net Zero 2050 | ITA | Price¦Secondary Energy¦Liquids¦Oil | US$2010/GJ | Price¦Secondary Energy¦Liquids¦Oil | fuel_supply | oil | 2095 | 576.8861 | Price¦Secondary Energy¦Liquids¦Oil
Downscaling[REMIND-MAgPIE 3.2-4.6 IntegratedPhysicalDamages (95th-high)] | Net Zero 2050 | ITA | Price¦Secondary Energy¦Liquids¦Oil | US$2010/GJ | Price¦Secondary Energy¦Liquids¦Oil | fuel_supply | oil | 2100 | 607.3069 | Price¦Secondary Energy¦Liquids¦Oil
Downscaling[REMIND-MAgPIE 3.2-4.6 IntegratedPhysicalDamages (95th-high)] | Net Zero 2050 | ITA | Emissions¦CO2 | Mt CO2/yr | Emissions¦CO2 | scenarios - CO2 abatement | CO2 | 2020 | 278.9838 | Emissions¦CO2
Downscaling[REMIND-MAgPIE 3.2-4.6 IntegratedPhysicalDamages (95th-high)] | Net Zero 2050 | ITA | Emissions¦CO2 | Mt CO2/yr | Emissions¦CO2 | scenarios - CO2 abatement | CO2 | 2025 | 267.2958 | Emissions¦CO2
Downscaling[REMIND-MAgPIE 3.2-4.6 IntegratedPhysicalDamages (95th-high)] | Net Zero 2050 | ITA | Emissions¦CO2 | Mt CO2/yr | Emissions¦CO2 | scenarios - CO2 abatement | CO2 | 2030 | 150.7641 | Emissions¦CO2
Downscaling[REMIND-MAgPIE 3.2-4.6 IntegratedPhysicalDamages (95th-high)] | Net Zero 2050 | ITA | Emissions¦CO2 | Mt CO2/yr | Emissions¦CO2 | scenarios - CO2 abatement | CO2 | 2035 | 8.1369 | Emissions¦CO2
Downscaling[REMIND-MAgPIE 3.2-4.6 IntegratedPhysicalDamages (95th-high)] | Net Zero 2050 | ITA | Emissions¦CO2 | Mt CO2/yr | Emissions¦CO2 | scenarios - CO2 abatement | CO2 | 2040 | -79.261 | Emissions¦CO2
Downscaling[REMIND-MAgPIE 3.2-4.6 IntegratedPhysicalDamages (95th-high)] | Net Zero 2050 | ITA | Emissions¦CO2 | Mt CO2/yr | Emissions¦CO2 | scenarios - CO2 abatement | CO2 | 2045 | -104.5632 | Emissions¦CO2
Downscaling[REMIND-MAgPIE 3.2-4.6 IntegratedPhysicalDamages (95th-high)] | Net Zero 2050 | ITA | Emissions¦CO2 | Mt CO2/yr | Emissions¦CO2 | scenarios - CO2 abatement | CO2 | 2050 | -112.5907 | Emissions¦CO2
Downscaling[REMIND-MAgPIE 3.2-4.6 IntegratedPhysicalDamages (95th-high)] | Net Zero 2050 | ITA | Emissions¦CO2 | Mt CO2/yr | Emissions¦CO2 | scenarios - CO2 abatement | CO2 | 2055 | -113.1112 | Emissions¦CO2
Downscaling[REMIND-MAgPIE 3.2-4.6 IntegratedPhysicalDamages (95th-high)] | Net Zero 2050 | ITA | Emissions¦CO2 | Mt CO2/yr | Emissions¦CO2 | scenarios - CO2 abatement | CO2 | 2060 | -112.3886 | Emissions¦CO2
Downscaling[REMIND-MAgPIE 3.2-4.6 IntegratedPhysicalDamages (95th-high)] | Net Zero 2050 | ITA | Emissions¦CO2 | Mt CO2/yr | Emissions¦CO2 | scenarios - CO2 abatement | CO2 | 2065 | -101.4369 | Emissions¦CO2
Downscaling[REMIND-MAgPIE 3.2-4.6 IntegratedPhysicalDamages (95th-high)] | Net Zero 2050 | ITA | Emissions¦CO2 | Mt CO2/yr | Emissions¦CO2 | scenarios - CO2 abatement | CO2 | 2070 | -90.0492 | Emissions¦CO2
Downscaling[REMIND-MAgPIE 3.2-4.6 IntegratedPhysicalDamages (95th-high)] | Net Zero 2050 | ITA | Emissions¦CO2 | Mt CO2/yr | Emissions¦CO2 | scenarios - CO2 abatement | CO2 | 2075 | -84.6625 | Emissions¦CO2
Downscaling[REMIND-MAgPIE 3.2-4.6 IntegratedPhysicalDamages (95th-high)] | Net Zero 2050 | ITA | Emissions¦CO2 | Mt CO2/yr | Emissions¦CO2 | scenarios - CO2 abatement | CO2 | 2080 | -78.5861 | Emissions¦CO2
Downscaling[REMIND-MAgPIE 3.2-4.6 IntegratedPhysicalDamages (95th-high)] | Net Zero 2050 | ITA | Emissions¦CO2 | Mt CO2/yr | Emissions¦CO2 | scenarios - CO2 abatement | CO2 | 2085 | -76.5473 | Emissions¦CO2
Downscaling[REMIND-MAgPIE 3.2-4.6 IntegratedPhysicalDamages (95th-high)] | Net Zero 2050 | ITA | Emissions¦CO2 | Mt CO2/yr | Emissions¦CO2 | scenarios - CO2 abatement | CO2 | 2090 | -74.0093 | Emissions¦CO2
Downscaling[REMIND-MAgPIE 3.2-4.6 IntegratedPhysicalDamages (95th-high)] | Net Zero 2050 | ITA | Emissions¦CO2 | Mt CO2/yr | Emissions¦CO2 | scenarios - CO2 abatement | CO2 | 2095 | -76.513 | Emissions¦CO2
Downscaling[REMIND-MAgPIE 3.2-4.6 IntegratedPhysicalDamages (95th-high)] | Net Zero 2050 | ITA | Emissions¦CO2 | Mt CO2/yr | Emissions¦CO2 | scenarios - CO2 abatement | CO2 | 2100 | -78.9221 | Emissions¦CO2
Downscaling[REMIND-MAgPIE 3.2-4.6 IntegratedPhysicalDamages (95th-high)] | Net Zero 2050 | ITA | Emissions¦CO2¦Energy | Mt CO2/yr | Emissions¦CO2¦Energy | scenarios - CO2 abatement | CO2 | 2020 | 326.917 | Emissions¦CO2¦Energy
Downscaling[REMIND-MAgPIE 3.2-4.6 IntegratedPhysicalDamages (95th-high)] | Net Zero 2050 | ITA | Emissions¦CO2¦Energy | Mt CO2/yr | Emissions¦CO2¦Energy | scenarios - CO2 abatement | CO2 | 2025 | 295.4588 | Emissions¦CO2¦Energy
Downscaling[REMIND-MAgPIE 3.2-4.6 IntegratedPhysicalDamages (95th-high)] | Net Zero 2050 | ITA | Emissions¦CO2¦Energy | Mt CO2/yr | Emissions¦CO2¦Energy | scenarios - CO2 abatement | CO2 | 2030 | 184.1214 | Emissions¦CO2¦Energy
Downscaling[REMIND-MAgPIE 3.2-4.6 IntegratedPhysicalDamages (95th-high)] | Net Zero 2050 | ITA | Emissions¦CO2¦Energy | Mt CO2/yr | Emissions¦CO2¦Energy | scenarios - CO2 abatement | CO2 | 2035 | 52.3665 | Emissions¦CO2¦Energy
Downscaling[REMIND-MAgPIE 3.2-4.6 IntegratedPhysicalDamages (95th-high)] | Net Zero 2050 | ITA | Emissions¦CO2¦Energy | Mt CO2/yr | Emissions¦CO2¦Energy | scenarios - CO2 abatement | CO2 | 2040 | -32.3525 | Emissions¦CO2¦Energy
Downscaling[REMIND-MAgPIE 3.2-4.6 IntegratedPhysicalDamages (95th-high)] | Net Zero 2050 | ITA | Emissions¦CO2¦Energy | Mt CO2/yr | Emissions¦CO2¦Energy | scenarios - CO2 abatement | CO2 | 2045 | -57.9963 | Emissions¦CO2¦Energy
Downscaling[REMIND-MAgPIE 3.2-4.6 IntegratedPhysicalDamages (95th-high)] | Net Zero 2050 | ITA | Emissions¦CO2¦Energy | Mt CO2/yr | Emissions¦CO2¦Energy | scenarios - CO2 abatement | CO2 | 2050 | -67.5246 | Emissions¦CO2¦Energy
Downscaling[REMIND-MAgPIE 3.2-4.6 IntegratedPhysicalDamages (95th-high)] | Net Zero 2050 | ITA | Emissions¦CO2¦Energy | Mt CO2/yr | Emissions¦CO2¦Energy | scenarios - CO2 abatement | CO2 | 2055 | -68.7484 | Emissions¦CO2¦Energy
Downscaling[REMIND-MAgPIE 3.2-4.6 IntegratedPhysicalDamages (95th-high)] | Net Zero 2050 | ITA | Emissions¦CO2¦Energy | Mt CO2/yr | Emissions¦CO2¦Energy | scenarios - CO2 abatement | CO2 | 2060 | -71.0626 | Emissions¦CO2¦Energy
Downscaling[REMIND-MAgPIE 3.2-4.6 IntegratedPhysicalDamages (95th-high)] | Net Zero 2050 | ITA | Emissions¦CO2¦Energy | Mt CO2/yr | Emissions¦CO2¦Energy | scenarios - CO2 abatement | CO2 | 2065 | -64.0355 | Emissions¦CO2¦Energy
Downscaling[REMIND-MAgPIE 3.2-4.6 IntegratedPhysicalDamages (95th-high)] | Net Zero 2050 | ITA | Emissions¦CO2¦Energy | Mt CO2/yr | Emissions¦CO2¦Energy | scenarios - CO2 abatement | CO2 | 2070 | -56.5655 | Emissions¦CO2¦Energy
Downscaling[REMIND-MAgPIE 3.2-4.6 IntegratedPhysicalDamages (95th-high)] | Net Zero 2050 | ITA | Emissions¦CO2¦Energy | Mt CO2/yr | Emissions¦CO2¦Energy | scenarios - CO2 abatement | CO2 | 2075 | -48.9084 | Emissions¦CO2¦Energy
Downscaling[REMIND-MAgPIE 3.2-4.6 IntegratedPhysicalDamages (95th-high)] | Net Zero 2050 | ITA | Emissions¦CO2¦Energy | Mt CO2/yr | Emissions¦CO2¦Energy | scenarios - CO2 abatement | CO2 | 2080 | -40.5372 | Emissions¦CO2¦Energy
Downscaling[REMIND-MAgPIE 3.2-4.6 IntegratedPhysicalDamages (95th-high)] | Net Zero 2050 | ITA | Emissions¦CO2¦Energy | Mt CO2/yr | Emissions¦CO2¦Energy | scenarios - CO2 abatement | CO2 | 2085 | -40.164 | Emissions¦CO2¦Energy
Downscaling[REMIND-MAgPIE 3.2-4.6 IntegratedPhysicalDamages (95th-high)] | Net Zero 2050 | ITA | Emissions¦CO2¦Energy | Mt CO2/yr | Emissions¦CO2¦Energy | scenarios - CO2 abatement | CO2 | 2090 | -39.2834 | Emissions¦CO2¦Energy
Downscaling[REMIND-MAgPIE 3.2-4.6 IntegratedPhysicalDamages (95th-high)] | Net Zero 2050 | ITA | Emissions¦CO2¦Energy | Mt CO2/yr | Emissions¦CO2¦Energy | scenarios - CO2 abatement | CO2 | 2095 | -40.1015 | Emissions¦CO2¦Energy
Downscaling[REMIND-MAgPIE 3.2-4.6 IntegratedPhysicalDamages (95th-high)] | Net Zero 2050 | ITA | Emissions¦CO2¦Energy | Mt CO2/yr | Emissions¦CO2¦Energy | scenarios - CO2 abatement | CO2 | 2100 | -40.8402 | Emissions¦CO2¦Energy
Downscaling[REMIND-MAgPIE 3.2-4.6 IntegratedPhysicalDamages (median)] | Below 2°C | ITA | Carbon Sequestration¦CCS | Mt CO2/yr | Carbon Sequestration¦CCS | CCS potential |  | 2020 | 0 | Carbon Sequestration¦CCS
Downscaling[REMIND-MAgPIE 3.2-4.6 IntegratedPhysicalDamages (median)] | Below 2°C | ITA | Carbon Sequestration¦CCS | Mt CO2/yr | Carbon Sequestration¦CCS | CCS potential |  | 2025 | 0.4058 | Carbon Sequestration¦CCS
Downscaling[REMIND-MAgPIE 3.2-4.6 IntegratedPhysicalDamages (median)] | Below 2°C | ITA | Carbon Sequestration¦CCS | Mt CO2/yr | Carbon Sequestration¦CCS | CCS potential |  | 2030 | 2.3238 | Carbon Sequestration¦CCS
Downscaling[REMIND-MAgPIE 3.2-4.6 IntegratedPhysicalDamages (median)] | Below 2°C | ITA | Carbon Sequestration¦CCS | Mt CO2/yr | Carbon Sequestration¦CCS | CCS potential |  | 2035 | 6.9369 | Carbon Sequestration¦CCS
Downscaling[REMIND-MAgPIE 3.2-4.6 IntegratedPhysicalDamages (median)] | Below 2°C | ITA | Carbon Sequestration¦CCS | Mt CO2/yr | Carbon Sequestration¦CCS | CCS potential |  | 2040 | 13.5898 | Carbon Sequestration¦CCS
Downscaling[REMIND-MAgPIE 3.2-4.6 IntegratedPhysicalDamages (median)] | Below 2°C | ITA | Carbon Sequestration¦CCS | Mt CO2/yr | Carbon Sequestration¦CCS | CCS potential |  | 2045 | 18.4893 | Carbon Sequestration¦CCS
Downscaling[REMIND-MAgPIE 3.2-4.6 IntegratedPhysicalDamages (median)] | Below 2°C | ITA | Carbon Sequestration¦CCS | Mt CO2/yr | Carbon Sequestration¦CCS | CCS potential |  | 2050 | 21.5516 | Carbon Sequestration¦CCS
Downscaling[REMIND-MAgPIE 3.2-4.6 IntegratedPhysicalDamages (median)] | Below 2°C | ITA | Carbon Sequestration¦CCS | Mt CO2/yr | Carbon Sequestration¦CCS | CCS potential |  | 2055 | 22.9639 | Carbon Sequestration¦CCS
Downscaling[REMIND-MAgPIE 3.2-4.6 IntegratedPhysicalDamages (median)] | Below 2°C | ITA | Carbon Sequestration¦CCS | Mt CO2/yr | Carbon Sequestration¦CCS | CCS potential |  | 2060 | 22.6671 | Carbon Sequestration¦CCS
Downscaling[REMIND-MAgPIE 3.2-4.6 IntegratedPhysicalDamages (median)] | Below 2°C | ITA | Carbon Sequestration¦CCS | Mt CO2/yr | Carbon Sequestration¦CCS | CCS potential |  | 2065 | 21.1391 | Carbon Sequestration¦CCS
Downscaling[REMIND-MAgPIE 3.2-4.6 IntegratedPhysicalDamages (median)] | Below 2°C | ITA | Carbon Sequestration¦CCS | Mt CO2/yr | Carbon Sequestration¦CCS | CCS potential |  | 2070 | 19.5264 | Carbon Sequestration¦CCS
Downscaling[REMIND-MAgPIE 3.2-4.6 IntegratedPhysicalDamages (median)] | Below 2°C | ITA | Carbon Sequestration¦CCS | Mt CO2/yr | Carbon Sequestration¦CCS | CCS potential |  | 2075 | 18.9445 | Carbon Sequestration¦CCS
Downscaling[REMIND-MAgPIE 3.2-4.6 IntegratedPhysicalDamages (median)] | Below 2°C | ITA | Carbon Sequestration¦CCS | Mt CO2/yr | Carbon Sequestration¦CCS | CCS potential |  | 2080 | 18.2759 | Carbon Sequestration¦CCS
Downscaling[REMIND-MAgPIE 3.2-4.6 IntegratedPhysicalDamages (median)] | Below 2°C | ITA | Carbon Sequestration¦CCS | Mt CO2/yr | Carbon Sequestration¦CCS | CCS potential |  | 2085 | 18.9941 | Carbon Sequestration¦CCS
Downscaling[REMIND-MAgPIE 3.2-4.6 IntegratedPhysicalDamages (median)] | Below 2°C | ITA | Carbon Sequestration¦CCS | Mt CO2/yr | Carbon Sequestration¦CCS | CCS potential |  | 2090 | 19.659 | Carbon Sequestration¦CCS
Downscaling[REMIND-MAgPIE 3.2-4.6 IntegratedPhysicalDamages (median)] | Below 2°C | ITA | Carbon Sequestration¦CCS | Mt CO2/yr | Carbon Sequestration¦CCS | CCS potential |  | 2095 | 19.5775 | Carbon Sequestration¦CCS
Downscaling[REMIND-MAgPIE 3.2-4.6 IntegratedPhysicalDamages (median)] | Below 2°C | ITA | Carbon Sequestration¦CCS | Mt CO2/yr | Carbon Sequestration¦CCS | CCS potential |  | 2100 | 19.495 | Carbon Sequestration¦CCS
Downscaling[REMIND-MAgPIE 3.2-4.6 IntegratedPhysicalDamages (median)] | Below 2°C | ITA | Final Energy¦Industry¦Electricity | EJ/yr | Final Energy¦Industry¦Electricity | demand_projection | elc_industry | 2020 | 0.4577 | Final Energy¦Industry¦Electricity
Downscaling[REMIND-MAgPIE 3.2-4.6 IntegratedPhysicalDamages (median)] | Below 2°C | ITA | Final Energy¦Industry¦Electricity | EJ/yr | Final Energy¦Industry¦Electricity | demand_projection | elc_industry | 2025 | 0.535 | Final Energy¦Industry¦Electricity
Downscaling[REMIND-MAgPIE 3.2-4.6 IntegratedPhysicalDamages (median)] | Below 2°C | ITA | Final Energy¦Industry¦Electricity | EJ/yr | Final Energy¦Industry¦Electricity | demand_projection | elc_industry | 2030 | 0.5436 | Final Energy¦Industry¦Electricity
Downscaling[REMIND-MAgPIE 3.2-4.6 IntegratedPhysicalDamages (median)] | Below 2°C | ITA | Final Energy¦Industry¦Electricity | EJ/yr | Final Energy¦Industry¦Electricity | demand_projection | elc_industry | 2035 | 0.6078 | Final Energy¦Industry¦Electricity
Downscaling[REMIND-MAgPIE 3.2-4.6 IntegratedPhysicalDamages (median)] | Below 2°C | ITA | Final Energy¦Industry¦Electricity | EJ/yr | Final Energy¦Industry¦Electricity | demand_projection | elc_industry | 2040 | 0.6686 | Final Energy¦Industry¦Electricity
Downscaling[REMIND-MAgPIE 3.2-4.6 IntegratedPhysicalDamages (median)] | Below 2°C | ITA | Final Energy¦Industry¦Electricity | EJ/yr | Final Energy¦Industry¦Electricity | demand_projection | elc_industry | 2045 | 0.7009 | Final Energy¦Industry¦Electricity
Downscaling[REMIND-MAgPIE 3.2-4.6 IntegratedPhysicalDamages (median)] | Below 2°C | ITA | Final Energy¦Industry¦Electricity | EJ/yr | Final Energy¦Industry¦Electricity | demand_projection | elc_industry | 2050 | 0.698 | Final Energy¦Industry¦Electricity
Downscaling[REMIND-MAgPIE 3.2-4.6 IntegratedPhysicalDamages (median)] | Below 2°C | ITA | Final Energy¦Industry¦Electricity | EJ/yr | Final Energy¦Industry¦Electricity | demand_projection | elc_industry | 2055 | 0.6763 | Final Energy¦Industry¦Electricity
Downscaling[REMIND-MAgPIE 3.2-4.6 IntegratedPhysicalDamages (median)] | Below 2°C | ITA | Final Energy¦Industry¦Electricity | EJ/yr | Final Energy¦Industry¦Electricity | demand_projection | elc_industry | 2060 | 0.625 | Final Energy¦Industry¦Electricity
Downscaling[REMIND-MAgPIE 3.2-4.6 IntegratedPhysicalDamages (median)] | Below 2°C | ITA | Final Energy¦Industry¦Electricity | EJ/yr | Final Energy¦Industry¦Electricity | demand_projection | elc_industry | 2065 | 0.5982 | Final Energy¦Industry¦Electricity
Downscaling[REMIND-MAgPIE 3.2-4.6 IntegratedPhysicalDamages (median)] | Below 2°C | ITA | Final Energy¦Industry¦Electricity | EJ/yr | Final Energy¦Industry¦Electricity | demand_projection | elc_industry | 2070 | 0.5707 | Final Energy¦Industry¦Electricity
Downscaling[REMIND-MAgPIE 3.2-4.6 IntegratedPhysicalDamages (median)] | Below 2°C | ITA | Final Energy¦Industry¦Electricity | EJ/yr | Final Energy¦Industry¦Electricity | demand_projection | elc_industry | 2075 | 0.5439 | Final Energy¦Industry¦Electricity
Downscaling[REMIND-MAgPIE 3.2-4.6 IntegratedPhysicalDamages (median)] | Below 2°C | ITA | Final Energy¦Industry¦Electricity | EJ/yr | Final Energy¦Industry¦Electricity | demand_projection | elc_industry | 2080 | 0.516 | Final Energy¦Industry¦Electricity
Downscaling[REMIND-MAgPIE 3.2-4.6 IntegratedPhysicalDamages (median)] | Below 2°C | ITA | Final Energy¦Industry¦Electricity | EJ/yr | Final Energy¦Industry¦Electricity | demand_projection | elc_industry | 2085 | 0.483 | Final Energy¦Industry¦Electricity
Downscaling[REMIND-MAgPIE 3.2-4.6 IntegratedPhysicalDamages (median)] | Below 2°C | ITA | Final Energy¦Industry¦Electricity | EJ/yr | Final Energy¦Industry¦Electricity | demand_projection | elc_industry | 2090 | 0.4504 | Final Energy¦Industry¦Electricity
Downscaling[REMIND-MAgPIE 3.2-4.6 IntegratedPhysicalDamages (median)] | Below 2°C | ITA | Final Energy¦Industry¦Electricity | EJ/yr | Final Energy¦Industry¦Electricity | demand_projection | elc_industry | 2095 | 0.4157 | Final Energy¦Industry¦Electricity
Downscaling[REMIND-MAgPIE 3.2-4.6 IntegratedPhysicalDamages (median)] | Below 2°C | ITA | Final Energy¦Industry¦Electricity | EJ/yr | Final Energy¦Industry¦Electricity | demand_projection | elc_industry | 2100 | 0.3813 | Final Energy¦Industry¦Electricity
Downscaling[REMIND-MAgPIE 3.2-4.6 IntegratedPhysicalDamages (median)] | Below 2°C | ITA | Final Energy¦Residential and Commercial¦Electricity | EJ/yr | Final Energy¦Residential and Commercial¦Electricity | demand_projection | elc_buildings | 2020 | 0.5674 | Final Energy¦Residential and Commercial¦Electricity
Downscaling[REMIND-MAgPIE 3.2-4.6 IntegratedPhysicalDamages (median)] | Below 2°C | ITA | Final Energy¦Residential and Commercial¦Electricity | EJ/yr | Final Energy¦Residential and Commercial¦Electricity | demand_projection | elc_buildings | 2025 | 0.6387 | Final Energy¦Residential and Commercial¦Electricity
Downscaling[REMIND-MAgPIE 3.2-4.6 IntegratedPhysicalDamages (median)] | Below 2°C | ITA | Final Energy¦Residential and Commercial¦Electricity | EJ/yr | Final Energy¦Residential and Commercial¦Electricity | demand_projection | elc_buildings | 2030 | 0.6788 | Final Energy¦Residential and Commercial¦Electricity
Downscaling[REMIND-MAgPIE 3.2-4.6 IntegratedPhysicalDamages (median)] | Below 2°C | ITA | Final Energy¦Residential and Commercial¦Electricity | EJ/yr | Final Energy¦Residential and Commercial¦Electricity | demand_projection | elc_buildings | 2035 | 0.7754 | Final Energy¦Residential and Commercial¦Electricity
Downscaling[REMIND-MAgPIE 3.2-4.6 IntegratedPhysicalDamages (median)] | Below 2°C | ITA | Final Energy¦Residential and Commercial¦Electricity | EJ/yr | Final Energy¦Residential and Commercial¦Electricity | demand_projection | elc_buildings | 2040 | 0.8491 | Final Energy¦Residential and Commercial¦Electricity
Downscaling[REMIND-MAgPIE 3.2-4.6 IntegratedPhysicalDamages (median)] | Below 2°C | ITA | Final Energy¦Residential and Commercial¦Electricity | EJ/yr | Final Energy¦Residential and Commercial¦Electricity | demand_projection | elc_buildings | 2045 | 0.9184 | Final Energy¦Residential and Commercial¦Electricity
Downscaling[REMIND-MAgPIE 3.2-4.6 IntegratedPhysicalDamages (median)] | Below 2°C | ITA | Final Energy¦Residential and Commercial¦Electricity | EJ/yr | Final Energy¦Residential and Commercial¦Electricity | demand_projection | elc_buildings | 2050 | 0.9456 | Final Energy¦Residential and Commercial¦Electricity
Downscaling[REMIND-MAgPIE 3.2-4.6 IntegratedPhysicalDamages (median)] | Below 2°C | ITA | Final Energy¦Residential and Commercial¦Electricity | EJ/yr | Final Energy¦Residential and Commercial¦Electricity | demand_projection | elc_buildings | 2055 | 0.9312 | Final Energy¦Residential and Commercial¦Electricity
Downscaling[REMIND-MAgPIE 3.2-4.6 IntegratedPhysicalDamages (median)] | Below 2°C | ITA | Final Energy¦Residential and Commercial¦Electricity | EJ/yr | Final Energy¦Residential and Commercial¦Electricity | demand_projection | elc_buildings | 2060 | 0.9718 | Final Energy¦Residential and Commercial¦Electricity
Downscaling[REMIND-MAgPIE 3.2-4.6 IntegratedPhysicalDamages (median)] | Below 2°C | ITA | Final Energy¦Residential and Commercial¦Electricity | EJ/yr | Final Energy¦Residential and Commercial¦Electricity | demand_projection | elc_buildings | 2065 | 1.001 | Final Energy¦Residential and Commercial¦Electricity
Downscaling[REMIND-MAgPIE 3.2-4.6 IntegratedPhysicalDamages (median)] | Below 2°C | ITA | Final Energy¦Residential and Commercial¦Electricity | EJ/yr | Final Energy¦Residential and Commercial¦Electricity | demand_projection | elc_buildings | 2070 | 1.0246 | Final Energy¦Residential and Commercial¦Electricity
Downscaling[REMIND-MAgPIE 3.2-4.6 IntegratedPhysicalDamages (median)] | Below 2°C | ITA | Final Energy¦Residential and Commercial¦Electricity | EJ/yr | Final Energy¦Residential and Commercial¦Electricity | demand_projection | elc_buildings | 2075 | 1.0788 | Final Energy¦Residential and Commercial¦Electricity
Downscaling[REMIND-MAgPIE 3.2-4.6 IntegratedPhysicalDamages (median)] | Below 2°C | ITA | Final Energy¦Residential and Commercial¦Electricity | EJ/yr | Final Energy¦Residential and Commercial¦Electricity | demand_projection | elc_buildings | 2080 | 1.1289 | Final Energy¦Residential and Commercial¦Electricity
Downscaling[REMIND-MAgPIE 3.2-4.6 IntegratedPhysicalDamages (median)] | Below 2°C | ITA | Final Energy¦Residential and Commercial¦Electricity | EJ/yr | Final Energy¦Residential and Commercial¦Electricity | demand_projection | elc_buildings | 2085 | 1.1685 | Final Energy¦Residential and Commercial¦Electricity
Downscaling[REMIND-MAgPIE 3.2-4.6 IntegratedPhysicalDamages (median)] | Below 2°C | ITA | Final Energy¦Residential and Commercial¦Electricity | EJ/yr | Final Energy¦Residential and Commercial¦Electricity | demand_projection | elc_buildings | 2090 | 1.2022 | Final Energy¦Residential and Commercial¦Electricity
Downscaling[REMIND-MAgPIE 3.2-4.6 IntegratedPhysicalDamages (median)] | Below 2°C | ITA | Final Energy¦Residential and Commercial¦Electricity | EJ/yr | Final Energy¦Residential and Commercial¦Electricity | demand_projection | elc_buildings | 2095 | 1.22 | Final Energy¦Residential and Commercial¦Electricity
Downscaling[REMIND-MAgPIE 3.2-4.6 IntegratedPhysicalDamages (median)] | Below 2°C | ITA | Final Energy¦Residential and Commercial¦Electricity | EJ/yr | Final Energy¦Residential and Commercial¦Electricity | demand_projection | elc_buildings | 2100 | 1.2288 | Final Energy¦Residential and Commercial¦Electricity
Downscaling[REMIND-MAgPIE 3.2-4.6 IntegratedPhysicalDamages (median)] | Below 2°C | ITA | Final Energy¦Transportation¦Electricity | EJ/yr | Final Energy¦Transportation¦Electricity | demand_projection | elc_transport | 2020 | 0.0482 | Final Energy¦Transportation¦Electricity
Downscaling[REMIND-MAgPIE 3.2-4.6 IntegratedPhysicalDamages (median)] | Below 2°C | ITA | Final Energy¦Transportation¦Electricity | EJ/yr | Final Energy¦Transportation¦Electricity | demand_projection | elc_transport | 2025 | 0.0961 | Final Energy¦Transportation¦Electricity
Downscaling[REMIND-MAgPIE 3.2-4.6 IntegratedPhysicalDamages (median)] | Below 2°C | ITA | Final Energy¦Transportation¦Electricity | EJ/yr | Final Energy¦Transportation¦Electricity | demand_projection | elc_transport | 2030 | 0.1694 | Final Energy¦Transportation¦Electricity
Downscaling[REMIND-MAgPIE 3.2-4.6 IntegratedPhysicalDamages (median)] | Below 2°C | ITA | Final Energy¦Transportation¦Electricity | EJ/yr | Final Energy¦Transportation¦Electricity | demand_projection | elc_transport | 2035 | 0.2553 | Final Energy¦Transportation¦Electricity
Downscaling[REMIND-MAgPIE 3.2-4.6 IntegratedPhysicalDamages (median)] | Below 2°C | ITA | Final Energy¦Transportation¦Electricity | EJ/yr | Final Energy¦Transportation¦Electricity | demand_projection | elc_transport | 2040 | 0.313 | Final Energy¦Transportation¦Electricity
Downscaling[REMIND-MAgPIE 3.2-4.6 IntegratedPhysicalDamages (median)] | Below 2°C | ITA | Final Energy¦Transportation¦Electricity | EJ/yr | Final Energy¦Transportation¦Electricity | demand_projection | elc_transport | 2045 | 0.3339 | Final Energy¦Transportation¦Electricity
Downscaling[REMIND-MAgPIE 3.2-4.6 IntegratedPhysicalDamages (median)] | Below 2°C | ITA | Final Energy¦Transportation¦Electricity | EJ/yr | Final Energy¦Transportation¦Electricity | demand_projection | elc_transport | 2050 | 0.3448 | Final Energy¦Transportation¦Electricity
Downscaling[REMIND-MAgPIE 3.2-4.6 IntegratedPhysicalDamages (median)] | Below 2°C | ITA | Final Energy¦Transportation¦Electricity | EJ/yr | Final Energy¦Transportation¦Electricity | demand_projection | elc_transport | 2055 | 0.3605 | Final Energy¦Transportation¦Electricity
Downscaling[REMIND-MAgPIE 3.2-4.6 IntegratedPhysicalDamages (median)] | Below 2°C | ITA | Final Energy¦Transportation¦Electricity | EJ/yr | Final Energy¦Transportation¦Electricity | demand_projection | elc_transport | 2060 | 0.3735 | Final Energy¦Transportation¦Electricity
Downscaling[REMIND-MAgPIE 3.2-4.6 IntegratedPhysicalDamages (median)] | Below 2°C | ITA | Final Energy¦Transportation¦Electricity | EJ/yr | Final Energy¦Transportation¦Electricity | demand_projection | elc_transport | 2065 | 0.3763 | Final Energy¦Transportation¦Electricity
Downscaling[REMIND-MAgPIE 3.2-4.6 IntegratedPhysicalDamages (median)] | Below 2°C | ITA | Final Energy¦Transportation¦Electricity | EJ/yr | Final Energy¦Transportation¦Electricity | demand_projection | elc_transport | 2070 | 0.3754 | Final Energy¦Transportation¦Electricity
Downscaling[REMIND-MAgPIE 3.2-4.6 IntegratedPhysicalDamages (median)] | Below 2°C | ITA | Final Energy¦Transportation¦Electricity | EJ/yr | Final Energy¦Transportation¦Electricity | demand_projection | elc_transport | 2075 | 0.3769 | Final Energy¦Transportation¦Electricity
Downscaling[REMIND-MAgPIE 3.2-4.6 IntegratedPhysicalDamages (median)] | Below 2°C | ITA | Final Energy¦Transportation¦Electricity | EJ/yr | Final Energy¦Transportation¦Electricity | demand_projection | elc_transport | 2080 | 0.3801 | Final Energy¦Transportation¦Electricity
Downscaling[REMIND-MAgPIE 3.2-4.6 IntegratedPhysicalDamages (median)] | Below 2°C | ITA | Final Energy¦Transportation¦Electricity | EJ/yr | Final Energy¦Transportation¦Electricity | demand_projection | elc_transport | 2085 | 0.3815 | Final Energy¦Transportation¦Electricity
Downscaling[REMIND-MAgPIE 3.2-4.6 IntegratedPhysicalDamages (median)] | Below 2°C | ITA | Final Energy¦Transportation¦Electricity | EJ/yr | Final Energy¦Transportation¦Electricity | demand_projection | elc_transport | 2090 | 0.3828 | Final Energy¦Transportation¦Electricity
Downscaling[REMIND-MAgPIE 3.2-4.6 IntegratedPhysicalDamages (median)] | Below 2°C | ITA | Final Energy¦Transportation¦Electricity | EJ/yr | Final Energy¦Transportation¦Electricity | demand_projection | elc_transport | 2095 | 0.3815 | Final Energy¦Transportation¦Electricity
Downscaling[REMIND-MAgPIE 3.2-4.6 IntegratedPhysicalDamages (median)] | Below 2°C | ITA | Final Energy¦Transportation¦Electricity | EJ/yr | Final Energy¦Transportation¦Electricity | demand_projection | elc_transport | 2100 | 0.3789 | Final Energy¦Transportation¦Electricity
Downscaling[REMIND-MAgPIE 3.2-4.6 IntegratedPhysicalDamages (median)] | Below 2°C | ITA | Secondary Energy¦Hydrogen | EJ/yr | Secondary Energy¦Hydrogen | demand_projection | hydrogen_allsect | 2020 | 0.0078 | Secondary Energy¦Hydrogen
Downscaling[REMIND-MAgPIE 3.2-4.6 IntegratedPhysicalDamages (median)] | Below 2°C | ITA | Secondary Energy¦Hydrogen | EJ/yr | Secondary Energy¦Hydrogen | demand_projection | hydrogen_allsect | 2025 | 0.0362 | Secondary Energy¦Hydrogen
Downscaling[REMIND-MAgPIE 3.2-4.6 IntegratedPhysicalDamages (median)] | Below 2°C | ITA | Secondary Energy¦Hydrogen | EJ/yr | Secondary Energy¦Hydrogen | demand_projection | hydrogen_allsect | 2030 | 0.0664 | Secondary Energy¦Hydrogen
Downscaling[REMIND-MAgPIE 3.2-4.6 IntegratedPhysicalDamages (median)] | Below 2°C | ITA | Secondary Energy¦Hydrogen | EJ/yr | Secondary Energy¦Hydrogen | demand_projection | hydrogen_allsect | 2035 | 0.0922 | Secondary Energy¦Hydrogen
Downscaling[REMIND-MAgPIE 3.2-4.6 IntegratedPhysicalDamages (median)] | Below 2°C | ITA | Secondary Energy¦Hydrogen | EJ/yr | Secondary Energy¦Hydrogen | demand_projection | hydrogen_allsect | 2040 | 0.1134 | Secondary Energy¦Hydrogen
Downscaling[REMIND-MAgPIE 3.2-4.6 IntegratedPhysicalDamages (median)] | Below 2°C | ITA | Secondary Energy¦Hydrogen | EJ/yr | Secondary Energy¦Hydrogen | demand_projection | hydrogen_allsect | 2045 | 0.1707 | Secondary Energy¦Hydrogen
Downscaling[REMIND-MAgPIE 3.2-4.6 IntegratedPhysicalDamages (median)] | Below 2°C | ITA | Secondary Energy¦Hydrogen | EJ/yr | Secondary Energy¦Hydrogen | demand_projection | hydrogen_allsect | 2050 | 0.2369 | Secondary Energy¦Hydrogen
Downscaling[REMIND-MAgPIE 3.2-4.6 IntegratedPhysicalDamages (median)] | Below 2°C | ITA | Secondary Energy¦Hydrogen | EJ/yr | Secondary Energy¦Hydrogen | demand_projection | hydrogen_allsect | 2055 | 0.301 | Secondary Energy¦Hydrogen
Downscaling[REMIND-MAgPIE 3.2-4.6 IntegratedPhysicalDamages (median)] | Below 2°C | ITA | Secondary Energy¦Hydrogen | EJ/yr | Secondary Energy¦Hydrogen | demand_projection | hydrogen_allsect | 2060 | 0.3667 | Secondary Energy¦Hydrogen
Downscaling[REMIND-MAgPIE 3.2-4.6 IntegratedPhysicalDamages (median)] | Below 2°C | ITA | Secondary Energy¦Hydrogen | EJ/yr | Secondary Energy¦Hydrogen | demand_projection | hydrogen_allsect | 2065 | 0.3579 | Secondary Energy¦Hydrogen
Downscaling[REMIND-MAgPIE 3.2-4.6 IntegratedPhysicalDamages (median)] | Below 2°C | ITA | Secondary Energy¦Hydrogen | EJ/yr | Secondary Energy¦Hydrogen | demand_projection | hydrogen_allsect | 2070 | 0.3417 | Secondary Energy¦Hydrogen
Downscaling[REMIND-MAgPIE 3.2-4.6 IntegratedPhysicalDamages (median)] | Below 2°C | ITA | Secondary Energy¦Hydrogen | EJ/yr | Secondary Energy¦Hydrogen | demand_projection | hydrogen_allsect | 2075 | 0.3242 | Secondary Energy¦Hydrogen
Downscaling[REMIND-MAgPIE 3.2-4.6 IntegratedPhysicalDamages (median)] | Below 2°C | ITA | Secondary Energy¦Hydrogen | EJ/yr | Secondary Energy¦Hydrogen | demand_projection | hydrogen_allsect | 2080 | 0.3044 | Secondary Energy¦Hydrogen
Downscaling[REMIND-MAgPIE 3.2-4.6 IntegratedPhysicalDamages (median)] | Below 2°C | ITA | Secondary Energy¦Hydrogen | EJ/yr | Secondary Energy¦Hydrogen | demand_projection | hydrogen_allsect | 2085 | 0.2983 | Secondary Energy¦Hydrogen
Downscaling[REMIND-MAgPIE 3.2-4.6 IntegratedPhysicalDamages (median)] | Below 2°C | ITA | Secondary Energy¦Hydrogen | EJ/yr | Secondary Energy¦Hydrogen | demand_projection | hydrogen_allsect | 2090 | 0.2917 | Secondary Energy¦Hydrogen
Downscaling[REMIND-MAgPIE 3.2-4.6 IntegratedPhysicalDamages (median)] | Below 2°C | ITA | Secondary Energy¦Hydrogen | EJ/yr | Secondary Energy¦Hydrogen | demand_projection | hydrogen_allsect | 2095 | 0.2871 | Secondary Energy¦Hydrogen
Downscaling[REMIND-MAgPIE 3.2-4.6 IntegratedPhysicalDamages (median)] | Below 2°C | ITA | Secondary Energy¦Hydrogen | EJ/yr | Secondary Energy¦Hydrogen | demand_projection | hydrogen_allsect | 2100 | 0.2827 | Secondary Energy¦Hydrogen
Downscaling[REMIND-MAgPIE 3.2-4.6 IntegratedPhysicalDamages (median)] | Below 2°C | ITA | Emissions¦CO2¦Power (estimated) | Mt CO2 | Secondary Energy¦Electricity¦Coal | elec_co2 |  | 2020 | 4.9632 | Secondary Energy¦Electricity¦Coal | 94
Downscaling[REMIND-MAgPIE 3.2-4.6 IntegratedPhysicalDamages (median)] | Below 2°C | ITA | Emissions¦CO2¦Power (estimated) | Mt CO2 | Secondary Energy¦Electricity¦Coal | elec_co2 |  | 2025 | 0.2538 | Secondary Energy¦Electricity¦Coal | 94
Downscaling[REMIND-MAgPIE 3.2-4.6 IntegratedPhysicalDamages (median)] | Below 2°C | ITA | Emissions¦CO2¦Power (estimated) | Mt CO2 | Secondary Energy¦Electricity¦Coal | elec_co2 |  | 2030 | 0.0376 | Secondary Energy¦Electricity¦Coal | 94
Downscaling[REMIND-MAgPIE 3.2-4.6 IntegratedPhysicalDamages (median)] | Below 2°C | ITA | Emissions¦CO2¦Power (estimated) | Mt CO2 | Secondary Energy¦Electricity¦Coal | elec_co2 |  | 2035 | 0 | Secondary Energy¦Electricity¦Coal | 94
Downscaling[REMIND-MAgPIE 3.2-4.6 IntegratedPhysicalDamages (median)] | Below 2°C | ITA | Emissions¦CO2¦Power (estimated) | Mt CO2 | Secondary Energy¦Electricity¦Coal | elec_co2 |  | 2040 | 0 | Secondary Energy¦Electricity¦Coal | 94
Downscaling[REMIND-MAgPIE 3.2-4.6 IntegratedPhysicalDamages (median)] | Below 2°C | ITA | Emissions¦CO2¦Power (estimated) | Mt CO2 | Secondary Energy¦Electricity¦Coal | elec_co2 |  | 2045 | 0 | Secondary Energy¦Electricity¦Coal | 94
Downscaling[REMIND-MAgPIE 3.2-4.6 IntegratedPhysicalDamages (median)] | Below 2°C | ITA | Emissions¦CO2¦Power (estimated) | Mt CO2 | Secondary Energy¦Electricity¦Coal | elec_co2 |  | 2050 | 0 | Secondary Energy¦Electricity¦Coal | 94
Downscaling[REMIND-MAgPIE 3.2-4.6 IntegratedPhysicalDamages (median)] | Below 2°C | ITA | Emissions¦CO2¦Power (estimated) | Mt CO2 | Secondary Energy¦Electricity¦Coal | elec_co2 |  | 2055 | 0 | Secondary Energy¦Electricity¦Coal | 94
Downscaling[REMIND-MAgPIE 3.2-4.6 IntegratedPhysicalDamages (median)] | Below 2°C | ITA | Emissions¦CO2¦Power (estimated) | Mt CO2 | Secondary Energy¦Electricity¦Coal | elec_co2 |  | 2060 | 0 | Secondary Energy¦Electricity¦Coal | 94
Downscaling[REMIND-MAgPIE 3.2-4.6 IntegratedPhysicalDamages (median)] | Below 2°C | ITA | Emissions¦CO2¦Power (estimated) | Mt CO2 | Secondary Energy¦Electricity¦Coal | elec_co2 |  | 2065 | 0 | Secondary Energy¦Electricity¦Coal | 94
Downscaling[REMIND-MAgPIE 3.2-4.6 IntegratedPhysicalDamages (median)] | Below 2°C | ITA | Emissions¦CO2¦Power (estimated) | Mt CO2 | Secondary Energy¦Electricity¦Coal | elec_co2 |  | 2070 | 0 | Secondary Energy¦Electricity¦Coal | 94
Downscaling[REMIND-MAgPIE 3.2-4.6 IntegratedPhysicalDamages (median)] | Below 2°C | ITA | Emissions¦CO2¦Power (estimated) | Mt CO2 | Secondary Energy¦Electricity¦Coal | elec_co2 |  | 2075 | 0 | Secondary Energy¦Electricity¦Coal | 94
Downscaling[REMIND-MAgPIE 3.2-4.6 IntegratedPhysicalDamages (median)] | Below 2°C | ITA | Emissions¦CO2¦Power (estimated) | Mt CO2 | Secondary Energy¦Electricity¦Coal | elec_co2 |  | 2080 | 0 | Secondary Energy¦Electricity¦Coal | 94
Downscaling[REMIND-MAgPIE 3.2-4.6 IntegratedPhysicalDamages (median)] | Below 2°C | ITA | Emissions¦CO2¦Power (estimated) | Mt CO2 | Secondary Energy¦Electricity¦Coal | elec_co2 |  | 2085 | 0 | Secondary Energy¦Electricity¦Coal | 94
Downscaling[REMIND-MAgPIE 3.2-4.6 IntegratedPhysicalDamages (median)] | Below 2°C | ITA | Emissions¦CO2¦Power (estimated) | Mt CO2 | Secondary Energy¦Electricity¦Coal | elec_co2 |  | 2090 | 0 | Secondary Energy¦Electricity¦Coal | 94
Downscaling[REMIND-MAgPIE 3.2-4.6 IntegratedPhysicalDamages (median)] | Below 2°C | ITA | Emissions¦CO2¦Power (estimated) | Mt CO2 | Secondary Energy¦Electricity¦Coal | elec_co2 |  | 2095 | 0 | Secondary Energy¦Electricity¦Coal | 94
Downscaling[REMIND-MAgPIE 3.2-4.6 IntegratedPhysicalDamages (median)] | Below 2°C | ITA | Emissions¦CO2¦Power (estimated) | Mt CO2 | Secondary Energy¦Electricity¦Coal | elec_co2 |  | 2100 | 0 | Secondary Energy¦Electricity¦Coal | 94
Downscaling[REMIND-MAgPIE 3.2-4.6 IntegratedPhysicalDamages (median)] | Below 2°C | ITA | Emissions¦CO2¦Power (estimated) | Mt CO2 | Secondary Energy¦Electricity¦Gas | elec_co2 |  | 2020 | 27.984 | Secondary Energy¦Electricity¦Gas | 55
Downscaling[REMIND-MAgPIE 3.2-4.6 IntegratedPhysicalDamages (median)] | Below 2°C | ITA | Emissions¦CO2¦Power (estimated) | Mt CO2 | Secondary Energy¦Electricity¦Gas | elec_co2 |  | 2025 | 30.5635 | Secondary Energy¦Electricity¦Gas | 55
Downscaling[REMIND-MAgPIE 3.2-4.6 IntegratedPhysicalDamages (median)] | Below 2°C | ITA | Emissions¦CO2¦Power (estimated) | Mt CO2 | Secondary Energy¦Electricity¦Gas | elec_co2 |  | 2030 | 16.7035 | Secondary Energy¦Electricity¦Gas | 55
Downscaling[REMIND-MAgPIE 3.2-4.6 IntegratedPhysicalDamages (median)] | Below 2°C | ITA | Emissions¦CO2¦Power (estimated) | Mt CO2 | Secondary Energy¦Electricity¦Gas | elec_co2 |  | 2035 | 9.647 | Secondary Energy¦Electricity¦Gas | 55
Downscaling[REMIND-MAgPIE 3.2-4.6 IntegratedPhysicalDamages (median)] | Below 2°C | ITA | Emissions¦CO2¦Power (estimated) | Mt CO2 | Secondary Energy¦Electricity¦Gas | elec_co2 |  | 2040 | 2.2935 | Secondary Energy¦Electricity¦Gas | 55
Downscaling[REMIND-MAgPIE 3.2-4.6 IntegratedPhysicalDamages (median)] | Below 2°C | ITA | Emissions¦CO2¦Power (estimated) | Mt CO2 | Secondary Energy¦Electricity¦Gas | elec_co2 |  | 2045 | 2.0295 | Secondary Energy¦Electricity¦Gas | 55
Downscaling[REMIND-MAgPIE 3.2-4.6 IntegratedPhysicalDamages (median)] | Below 2°C | ITA | Emissions¦CO2¦Power (estimated) | Mt CO2 | Secondary Energy¦Electricity¦Gas | elec_co2 |  | 2050 | 1.7435 | Secondary Energy¦Electricity¦Gas | 55
Downscaling[REMIND-MAgPIE 3.2-4.6 IntegratedPhysicalDamages (median)] | Below 2°C | ITA | Emissions¦CO2¦Power (estimated) | Mt CO2 | Secondary Energy¦Electricity¦Gas | elec_co2 |  | 2055 | 1.4795 | Secondary Energy¦Electricity¦Gas | 55
Downscaling[REMIND-MAgPIE 3.2-4.6 IntegratedPhysicalDamages (median)] | Below 2°C | ITA | Emissions¦CO2¦Power (estimated) | Mt CO2 | Secondary Energy¦Electricity¦Gas | elec_co2 |  | 2060 | 0.902 | Secondary Energy¦Electricity¦Gas | 55
Downscaling[REMIND-MAgPIE 3.2-4.6 IntegratedPhysicalDamages (median)] | Below 2°C | ITA | Emissions¦CO2¦Power (estimated) | Mt CO2 | Secondary Energy¦Electricity¦Gas | elec_co2 |  | 2065 | 0.506 | Secondary Energy¦Electricity¦Gas | 55
Downscaling[REMIND-MAgPIE 3.2-4.6 IntegratedPhysicalDamages (median)] | Below 2°C | ITA | Emissions¦CO2¦Power (estimated) | Mt CO2 | Secondary Energy¦Electricity¦Gas | elec_co2 |  | 2070 | 0.121 | Secondary Energy¦Electricity¦Gas | 55
Downscaling[REMIND-MAgPIE 3.2-4.6 IntegratedPhysicalDamages (median)] | Below 2°C | ITA | Emissions¦CO2¦Power (estimated) | Mt CO2 | Secondary Energy¦Electricity¦Gas | elec_co2 |  | 2075 | 0.066 | Secondary Energy¦Electricity¦Gas | 55
Downscaling[REMIND-MAgPIE 3.2-4.6 IntegratedPhysicalDamages (median)] | Below 2°C | ITA | Emissions¦CO2¦Power (estimated) | Mt CO2 | Secondary Energy¦Electricity¦Gas | elec_co2 |  | 2080 | 0 | Secondary Energy¦Electricity¦Gas | 55
Downscaling[REMIND-MAgPIE 3.2-4.6 IntegratedPhysicalDamages (median)] | Below 2°C | ITA | Emissions¦CO2¦Power (estimated) | Mt CO2 | Secondary Energy¦Electricity¦Gas | elec_co2 |  | 2085 | 0 | Secondary Energy¦Electricity¦Gas | 55
Downscaling[REMIND-MAgPIE 3.2-4.6 IntegratedPhysicalDamages (median)] | Below 2°C | ITA | Emissions¦CO2¦Power (estimated) | Mt CO2 | Secondary Energy¦Electricity¦Gas | elec_co2 |  | 2090 | 0 | Secondary Energy¦Electricity¦Gas | 55
Downscaling[REMIND-MAgPIE 3.2-4.6 IntegratedPhysicalDamages (median)] | Below 2°C | ITA | Emissions¦CO2¦Power (estimated) | Mt CO2 | Secondary Energy¦Electricity¦Gas | elec_co2 |  | 2095 | 0 | Secondary Energy¦Electricity¦Gas | 55
Downscaling[REMIND-MAgPIE 3.2-4.6 IntegratedPhysicalDamages (median)] | Below 2°C | ITA | Emissions¦CO2¦Power (estimated) | Mt CO2 | Secondary Energy¦Electricity¦Gas | elec_co2 |  | 2100 | 0 | Secondary Energy¦Electricity¦Gas | 55
Downscaling[REMIND-MAgPIE 3.2-4.6 IntegratedPhysicalDamages (median)] | Below 2°C | ITA | Emissions¦CO2¦Power (estimated) | Mt CO2 | Secondary Energy¦Electricity¦Oil | elec_co2 |  | 2020 | 1.974 | Secondary Energy¦Electricity¦Oil | 70
Downscaling[REMIND-MAgPIE 3.2-4.6 IntegratedPhysicalDamages (median)] | Below 2°C | ITA | Emissions¦CO2¦Power (estimated) | Mt CO2 | Secondary Energy¦Electricity¦Oil | elec_co2 |  | 2025 | 1.295 | Secondary Energy¦Electricity¦Oil | 70
Downscaling[REMIND-MAgPIE 3.2-4.6 IntegratedPhysicalDamages (median)] | Below 2°C | ITA | Emissions¦CO2¦Power (estimated) | Mt CO2 | Secondary Energy¦Electricity¦Oil | elec_co2 |  | 2030 | 0.553 | Secondary Energy¦Electricity¦Oil | 70
Downscaling[REMIND-MAgPIE 3.2-4.6 IntegratedPhysicalDamages (median)] | Below 2°C | ITA | Emissions¦CO2¦Power (estimated) | Mt CO2 | Secondary Energy¦Electricity¦Oil | elec_co2 |  | 2035 | 0 | Secondary Energy¦Electricity¦Oil | 70
Downscaling[REMIND-MAgPIE 3.2-4.6 IntegratedPhysicalDamages (median)] | Below 2°C | ITA | Emissions¦CO2¦Power (estimated) | Mt CO2 | Secondary Energy¦Electricity¦Oil | elec_co2 |  | 2040 | 0 | Secondary Energy¦Electricity¦Oil | 70
Downscaling[REMIND-MAgPIE 3.2-4.6 IntegratedPhysicalDamages (median)] | Below 2°C | ITA | Emissions¦CO2¦Power (estimated) | Mt CO2 | Secondary Energy¦Electricity¦Oil | elec_co2 |  | 2045 | 0 | Secondary Energy¦Electricity¦Oil | 70
Downscaling[REMIND-MAgPIE 3.2-4.6 IntegratedPhysicalDamages (median)] | Below 2°C | ITA | Emissions¦CO2¦Power (estimated) | Mt CO2 | Secondary Energy¦Electricity¦Oil | elec_co2 |  | 2050 | 0 | Secondary Energy¦Electricity¦Oil | 70
Downscaling[REMIND-MAgPIE 3.2-4.6 IntegratedPhysicalDamages (median)] | Below 2°C | ITA | Emissions¦CO2¦Power (estimated) | Mt CO2 | Secondary Energy¦Electricity¦Oil | elec_co2 |  | 2055 | 0 | Secondary Energy¦Electricity¦Oil | 70
Downscaling[REMIND-MAgPIE 3.2-4.6 IntegratedPhysicalDamages (median)] | Below 2°C | ITA | Emissions¦CO2¦Power (estimated) | Mt CO2 | Secondary Energy¦Electricity¦Oil | elec_co2 |  | 2060 | 0 | Secondary Energy¦Electricity¦Oil | 70
Downscaling[REMIND-MAgPIE 3.2-4.6 IntegratedPhysicalDamages (median)] | Below 2°C | ITA | Emissions¦CO2¦Power (estimated) | Mt CO2 | Secondary Energy¦Electricity¦Oil | elec_co2 |  | 2065 | 0 | Secondary Energy¦Electricity¦Oil | 70
Downscaling[REMIND-MAgPIE 3.2-4.6 IntegratedPhysicalDamages (median)] | Below 2°C | ITA | Emissions¦CO2¦Power (estimated) | Mt CO2 | Secondary Energy¦Electricity¦Oil | elec_co2 |  | 2070 | 0 | Secondary Energy¦Electricity¦Oil | 70
Downscaling[REMIND-MAgPIE 3.2-4.6 IntegratedPhysicalDamages (median)] | Below 2°C | ITA | Emissions¦CO2¦Power (estimated) | Mt CO2 | Secondary Energy¦Electricity¦Oil | elec_co2 |  | 2075 | 0 | Secondary Energy¦Electricity¦Oil | 70
Downscaling[REMIND-MAgPIE 3.2-4.6 IntegratedPhysicalDamages (median)] | Below 2°C | ITA | Emissions¦CO2¦Power (estimated) | Mt CO2 | Secondary Energy¦Electricity¦Oil | elec_co2 |  | 2080 | 0 | Secondary Energy¦Electricity¦Oil | 70
Downscaling[REMIND-MAgPIE 3.2-4.6 IntegratedPhysicalDamages (median)] | Below 2°C | ITA | Emissions¦CO2¦Power (estimated) | Mt CO2 | Secondary Energy¦Electricity¦Oil | elec_co2 |  | 2085 | 0 | Secondary Energy¦Electricity¦Oil | 70
Downscaling[REMIND-MAgPIE 3.2-4.6 IntegratedPhysicalDamages (median)] | Below 2°C | ITA | Emissions¦CO2¦Power (estimated) | Mt CO2 | Secondary Energy¦Electricity¦Oil | elec_co2 |  | 2090 | 0 | Secondary Energy¦Electricity¦Oil | 70
Downscaling[REMIND-MAgPIE 3.2-4.6 IntegratedPhysicalDamages (median)] | Below 2°C | ITA | Emissions¦CO2¦Power (estimated) | Mt CO2 | Secondary Energy¦Electricity¦Oil | elec_co2 |  | 2095 | 0 | Secondary Energy¦Electricity¦Oil | 70
Downscaling[REMIND-MAgPIE 3.2-4.6 IntegratedPhysicalDamages (median)] | Below 2°C | ITA | Emissions¦CO2¦Power (estimated) | Mt CO2 | Secondary Energy¦Electricity¦Oil | elec_co2 |  | 2100 | 0 | Secondary Energy¦Electricity¦Oil | 70
Downscaling[REMIND-MAgPIE 3.2-4.6 IntegratedPhysicalDamages (median)] | Below 2°C | ITA | Price¦Primary Energy¦Biomass | US$2010/GJ | Price¦Primary Energy¦Biomass | fuel_supply | bioenergy | 2020 | 5.3799 | Price¦Primary Energy¦Biomass
Downscaling[REMIND-MAgPIE 3.2-4.6 IntegratedPhysicalDamages (median)] | Below 2°C | ITA | Price¦Primary Energy¦Biomass | US$2010/GJ | Price¦Primary Energy¦Biomass | fuel_supply | bioenergy | 2025 | 5.4341 | Price¦Primary Energy¦Biomass
Downscaling[REMIND-MAgPIE 3.2-4.6 IntegratedPhysicalDamages (median)] | Below 2°C | ITA | Price¦Primary Energy¦Biomass | US$2010/GJ | Price¦Primary Energy¦Biomass | fuel_supply | bioenergy | 2030 | 5.228 | Price¦Primary Energy¦Biomass
Downscaling[REMIND-MAgPIE 3.2-4.6 IntegratedPhysicalDamages (median)] | Below 2°C | ITA | Price¦Primary Energy¦Biomass | US$2010/GJ | Price¦Primary Energy¦Biomass | fuel_supply | bioenergy | 2035 | 5.2523 | Price¦Primary Energy¦Biomass
Downscaling[REMIND-MAgPIE 3.2-4.6 IntegratedPhysicalDamages (median)] | Below 2°C | ITA | Price¦Primary Energy¦Biomass | US$2010/GJ | Price¦Primary Energy¦Biomass | fuel_supply | bioenergy | 2040 | 6.1205 | Price¦Primary Energy¦Biomass
Downscaling[REMIND-MAgPIE 3.2-4.6 IntegratedPhysicalDamages (median)] | Below 2°C | ITA | Price¦Primary Energy¦Biomass | US$2010/GJ | Price¦Primary Energy¦Biomass | fuel_supply | bioenergy | 2045 | 6.4948 | Price¦Primary Energy¦Biomass
Downscaling[REMIND-MAgPIE 3.2-4.6 IntegratedPhysicalDamages (median)] | Below 2°C | ITA | Price¦Primary Energy¦Biomass | US$2010/GJ | Price¦Primary Energy¦Biomass | fuel_supply | bioenergy | 2050 | 7.8084 | Price¦Primary Energy¦Biomass
Downscaling[REMIND-MAgPIE 3.2-4.6 IntegratedPhysicalDamages (median)] | Below 2°C | ITA | Price¦Primary Energy¦Biomass | US$2010/GJ | Price¦Primary Energy¦Biomass | fuel_supply | bioenergy | 2055 | 8.8045 | Price¦Primary Energy¦Biomass
Downscaling[REMIND-MAgPIE 3.2-4.6 IntegratedPhysicalDamages (median)] | Below 2°C | ITA | Price¦Primary Energy¦Biomass | US$2010/GJ | Price¦Primary Energy¦Biomass | fuel_supply | bioenergy | 2060 | 12.725 | Price¦Primary Energy¦Biomass
Downscaling[REMIND-MAgPIE 3.2-4.6 IntegratedPhysicalDamages (median)] | Below 2°C | ITA | Price¦Primary Energy¦Biomass | US$2010/GJ | Price¦Primary Energy¦Biomass | fuel_supply | bioenergy | 2065 | 12.9335 | Price¦Primary Energy¦Biomass
Downscaling[REMIND-MAgPIE 3.2-4.6 IntegratedPhysicalDamages (median)] | Below 2°C | ITA | Price¦Primary Energy¦Biomass | US$2010/GJ | Price¦Primary Energy¦Biomass | fuel_supply | bioenergy | 2070 | 13.1421 | Price¦Primary Energy¦Biomass
Downscaling[REMIND-MAgPIE 3.2-4.6 IntegratedPhysicalDamages (median)] | Below 2°C | ITA | Price¦Primary Energy¦Biomass | US$2010/GJ | Price¦Primary Energy¦Biomass | fuel_supply | bioenergy | 2075 | 14.1411 | Price¦Primary Energy¦Biomass
Downscaling[REMIND-MAgPIE 3.2-4.6 IntegratedPhysicalDamages (median)] | Below 2°C | ITA | Price¦Primary Energy¦Biomass | US$2010/GJ | Price¦Primary Energy¦Biomass | fuel_supply | bioenergy | 2080 | 15.1402 | Price¦Primary Energy¦Biomass
Downscaling[REMIND-MAgPIE 3.2-4.6 IntegratedPhysicalDamages (median)] | Below 2°C | ITA | Price¦Primary Energy¦Biomass | US$2010/GJ | Price¦Primary Energy¦Biomass | fuel_supply | bioenergy | 2085 | 15.7684 | Price¦Primary Energy¦Biomass
Downscaling[REMIND-MAgPIE 3.2-4.6 IntegratedPhysicalDamages (median)] | Below 2°C | ITA | Price¦Primary Energy¦Biomass | US$2010/GJ | Price¦Primary Energy¦Biomass | fuel_supply | bioenergy | 2090 | 16.3966 | Price¦Primary Energy¦Biomass
Downscaling[REMIND-MAgPIE 3.2-4.6 IntegratedPhysicalDamages (median)] | Below 2°C | ITA | Price¦Primary Energy¦Biomass | US$2010/GJ | Price¦Primary Energy¦Biomass | fuel_supply | bioenergy | 2095 | 16.211 | Price¦Primary Energy¦Biomass
Downscaling[REMIND-MAgPIE 3.2-4.6 IntegratedPhysicalDamages (median)] | Below 2°C | ITA | Price¦Primary Energy¦Biomass | US$2010/GJ | Price¦Primary Energy¦Biomass | fuel_supply | bioenergy | 2100 | 16.0254 | Price¦Primary Energy¦Biomass
Downscaling[REMIND-MAgPIE 3.2-4.6 IntegratedPhysicalDamages (median)] | Below 2°C | ITA | Price¦Primary Energy¦Coal | US$2010/GJ | Price¦Primary Energy¦Coal | fuel_supply | coal | 2020 | 2.0344 | Price¦Primary Energy¦Coal
Downscaling[REMIND-MAgPIE 3.2-4.6 IntegratedPhysicalDamages (median)] | Below 2°C | ITA | Price¦Primary Energy¦Coal | US$2010/GJ | Price¦Primary Energy¦Coal | fuel_supply | coal | 2025 | 2.225 | Price¦Primary Energy¦Coal
Downscaling[REMIND-MAgPIE 3.2-4.6 IntegratedPhysicalDamages (median)] | Below 2°C | ITA | Price¦Primary Energy¦Coal | US$2010/GJ | Price¦Primary Energy¦Coal | fuel_supply | coal | 2030 | 1.7271 | Price¦Primary Energy¦Coal
Downscaling[REMIND-MAgPIE 3.2-4.6 IntegratedPhysicalDamages (median)] | Below 2°C | ITA | Price¦Primary Energy¦Coal | US$2010/GJ | Price¦Primary Energy¦Coal | fuel_supply | coal | 2035 | 1.4797 | Price¦Primary Energy¦Coal
Downscaling[REMIND-MAgPIE 3.2-4.6 IntegratedPhysicalDamages (median)] | Below 2°C | ITA | Price¦Primary Energy¦Coal | US$2010/GJ | Price¦Primary Energy¦Coal | fuel_supply | coal | 2040 | 1.4321 | Price¦Primary Energy¦Coal
Downscaling[REMIND-MAgPIE 3.2-4.6 IntegratedPhysicalDamages (median)] | Below 2°C | ITA | Price¦Primary Energy¦Coal | US$2010/GJ | Price¦Primary Energy¦Coal | fuel_supply | coal | 2045 | 1.4132 | Price¦Primary Energy¦Coal
Downscaling[REMIND-MAgPIE 3.2-4.6 IntegratedPhysicalDamages (median)] | Below 2°C | ITA | Price¦Primary Energy¦Coal | US$2010/GJ | Price¦Primary Energy¦Coal | fuel_supply | coal | 2050 | 1.5518 | Price¦Primary Energy¦Coal
Downscaling[REMIND-MAgPIE 3.2-4.6 IntegratedPhysicalDamages (median)] | Below 2°C | ITA | Price¦Primary Energy¦Coal | US$2010/GJ | Price¦Primary Energy¦Coal | fuel_supply | coal | 2055 | 1.3271 | Price¦Primary Energy¦Coal
Downscaling[REMIND-MAgPIE 3.2-4.6 IntegratedPhysicalDamages (median)] | Below 2°C | ITA | Price¦Primary Energy¦Coal | US$2010/GJ | Price¦Primary Energy¦Coal | fuel_supply | coal | 2060 | 1.9479 | Price¦Primary Energy¦Coal
Downscaling[REMIND-MAgPIE 3.2-4.6 IntegratedPhysicalDamages (median)] | Below 2°C | ITA | Price¦Primary Energy¦Coal | US$2010/GJ | Price¦Primary Energy¦Coal | fuel_supply | coal | 2065 | 1.9157 | Price¦Primary Energy¦Coal
Downscaling[REMIND-MAgPIE 3.2-4.6 IntegratedPhysicalDamages (median)] | Below 2°C | ITA | Price¦Primary Energy¦Coal | US$2010/GJ | Price¦Primary Energy¦Coal | fuel_supply | coal | 2070 | 1.8836 | Price¦Primary Energy¦Coal
Downscaling[REMIND-MAgPIE 3.2-4.6 IntegratedPhysicalDamages (median)] | Below 2°C | ITA | Price¦Primary Energy¦Coal | US$2010/GJ | Price¦Primary Energy¦Coal | fuel_supply | coal | 2075 | 1.8814 | Price¦Primary Energy¦Coal
Downscaling[REMIND-MAgPIE 3.2-4.6 IntegratedPhysicalDamages (median)] | Below 2°C | ITA | Price¦Primary Energy¦Coal | US$2010/GJ | Price¦Primary Energy¦Coal | fuel_supply | coal | 2080 | 1.8792 | Price¦Primary Energy¦Coal
Downscaling[REMIND-MAgPIE 3.2-4.6 IntegratedPhysicalDamages (median)] | Below 2°C | ITA | Price¦Primary Energy¦Coal | US$2010/GJ | Price¦Primary Energy¦Coal | fuel_supply | coal | 2085 | 1.8977 | Price¦Primary Energy¦Coal
Downscaling[REMIND-MAgPIE 3.2-4.6 IntegratedPhysicalDamages (median)] | Below 2°C | ITA | Price¦Primary Energy¦Coal | US$2010/GJ | Price¦Primary Energy¦Coal | fuel_supply | coal | 2090 | 1.9162 | Price¦Primary Energy¦Coal
Downscaling[REMIND-MAgPIE 3.2-4.6 IntegratedPhysicalDamages (median)] | Below 2°C | ITA | Price¦Primary Energy¦Coal | US$2010/GJ | Price¦Primary Energy¦Coal | fuel_supply | coal | 2095 | 1.8369 | Price¦Primary Energy¦Coal
Downscaling[REMIND-MAgPIE 3.2-4.6 IntegratedPhysicalDamages (median)] | Below 2°C | ITA | Price¦Primary Energy¦Coal | US$2010/GJ | Price¦Primary Energy¦Coal | fuel_supply | coal | 2100 | 1.7577 | Price¦Primary Energy¦Coal
Downscaling[REMIND-MAgPIE 3.2-4.6 IntegratedPhysicalDamages (median)] | Below 2°C | ITA | Price¦Primary Energy¦Gas | US$2010/GJ | Price¦Primary Energy¦Gas | fuel_supply | gas | 2020 | 3.9711 | Price¦Primary Energy¦Gas
Downscaling[REMIND-MAgPIE 3.2-4.6 IntegratedPhysicalDamages (median)] | Below 2°C | ITA | Price¦Primary Energy¦Gas | US$2010/GJ | Price¦Primary Energy¦Gas | fuel_supply | gas | 2025 | 4.6484 | Price¦Primary Energy¦Gas
Downscaling[REMIND-MAgPIE 3.2-4.6 IntegratedPhysicalDamages (median)] | Below 2°C | ITA | Price¦Primary Energy¦Gas | US$2010/GJ | Price¦Primary Energy¦Gas | fuel_supply | gas | 2030 | 4.6157 | Price¦Primary Energy¦Gas
Downscaling[REMIND-MAgPIE 3.2-4.6 IntegratedPhysicalDamages (median)] | Below 2°C | ITA | Price¦Primary Energy¦Gas | US$2010/GJ | Price¦Primary Energy¦Gas | fuel_supply | gas | 2035 | 5.2685 | Price¦Primary Energy¦Gas
Downscaling[REMIND-MAgPIE 3.2-4.6 IntegratedPhysicalDamages (median)] | Below 2°C | ITA | Price¦Primary Energy¦Gas | US$2010/GJ | Price¦Primary Energy¦Gas | fuel_supply | gas | 2040 | 5.0938 | Price¦Primary Energy¦Gas
Downscaling[REMIND-MAgPIE 3.2-4.6 IntegratedPhysicalDamages (median)] | Below 2°C | ITA | Price¦Primary Energy¦Gas | US$2010/GJ | Price¦Primary Energy¦Gas | fuel_supply | gas | 2045 | 4.8211 | Price¦Primary Energy¦Gas
Downscaling[REMIND-MAgPIE 3.2-4.6 IntegratedPhysicalDamages (median)] | Below 2°C | ITA | Price¦Primary Energy¦Gas | US$2010/GJ | Price¦Primary Energy¦Gas | fuel_supply | gas | 2050 | 4.8506 | Price¦Primary Energy¦Gas
Downscaling[REMIND-MAgPIE 3.2-4.6 IntegratedPhysicalDamages (median)] | Below 2°C | ITA | Price¦Primary Energy¦Gas | US$2010/GJ | Price¦Primary Energy¦Gas | fuel_supply | gas | 2055 | 4.6 | Price¦Primary Energy¦Gas
Downscaling[REMIND-MAgPIE 3.2-4.6 IntegratedPhysicalDamages (median)] | Below 2°C | ITA | Price¦Primary Energy¦Gas | US$2010/GJ | Price¦Primary Energy¦Gas | fuel_supply | gas | 2060 | 5.9063 | Price¦Primary Energy¦Gas
Downscaling[REMIND-MAgPIE 3.2-4.6 IntegratedPhysicalDamages (median)] | Below 2°C | ITA | Price¦Primary Energy¦Gas | US$2010/GJ | Price¦Primary Energy¦Gas | fuel_supply | gas | 2065 | 5.5446 | Price¦Primary Energy¦Gas
Downscaling[REMIND-MAgPIE 3.2-4.6 IntegratedPhysicalDamages (median)] | Below 2°C | ITA | Price¦Primary Energy¦Gas | US$2010/GJ | Price¦Primary Energy¦Gas | fuel_supply | gas | 2070 | 5.1829 | Price¦Primary Energy¦Gas
Downscaling[REMIND-MAgPIE 3.2-4.6 IntegratedPhysicalDamages (median)] | Below 2°C | ITA | Price¦Primary Energy¦Gas | US$2010/GJ | Price¦Primary Energy¦Gas | fuel_supply | gas | 2075 | 5.1021 | Price¦Primary Energy¦Gas
Downscaling[REMIND-MAgPIE 3.2-4.6 IntegratedPhysicalDamages (median)] | Below 2°C | ITA | Price¦Primary Energy¦Gas | US$2010/GJ | Price¦Primary Energy¦Gas | fuel_supply | gas | 2080 | 5.0212 | Price¦Primary Energy¦Gas
Downscaling[REMIND-MAgPIE 3.2-4.6 IntegratedPhysicalDamages (median)] | Below 2°C | ITA | Price¦Primary Energy¦Gas | US$2010/GJ | Price¦Primary Energy¦Gas | fuel_supply | gas | 2085 | 5.0683 | Price¦Primary Energy¦Gas
Downscaling[REMIND-MAgPIE 3.2-4.6 IntegratedPhysicalDamages (median)] | Below 2°C | ITA | Price¦Primary Energy¦Gas | US$2010/GJ | Price¦Primary Energy¦Gas | fuel_supply | gas | 2090 | 5.1155 | Price¦Primary Energy¦Gas
Downscaling[REMIND-MAgPIE 3.2-4.6 IntegratedPhysicalDamages (median)] | Below 2°C | ITA | Price¦Primary Energy¦Gas | US$2010/GJ | Price¦Primary Energy¦Gas | fuel_supply | gas | 2095 | 5.1057 | Price¦Primary Energy¦Gas
Downscaling[REMIND-MAgPIE 3.2-4.6 IntegratedPhysicalDamages (median)] | Below 2°C | ITA | Price¦Primary Energy¦Gas | US$2010/GJ | Price¦Primary Energy¦Gas | fuel_supply | gas | 2100 | 5.096 | Price¦Primary Energy¦Gas
Downscaling[REMIND-MAgPIE 3.2-4.6 IntegratedPhysicalDamages (median)] | Below 2°C | ITA | Price¦Secondary Energy¦Liquids¦Oil | US$2010/GJ | Price¦Secondary Energy¦Liquids¦Oil | fuel_supply | oil | 2020 | 82.2847 | Price¦Secondary Energy¦Liquids¦Oil
Downscaling[REMIND-MAgPIE 3.2-4.6 IntegratedPhysicalDamages (median)] | Below 2°C | ITA | Price¦Secondary Energy¦Liquids¦Oil | US$2010/GJ | Price¦Secondary Energy¦Liquids¦Oil | fuel_supply | oil | 2025 | 89.9584 | Price¦Secondary Energy¦Liquids¦Oil
Downscaling[REMIND-MAgPIE 3.2-4.6 IntegratedPhysicalDamages (median)] | Below 2°C | ITA | Price¦Secondary Energy¦Liquids¦Oil | US$2010/GJ | Price¦Secondary Energy¦Liquids¦Oil | fuel_supply | oil | 2030 | 91.4623 | Price¦Secondary Energy¦Liquids¦Oil
Downscaling[REMIND-MAgPIE 3.2-4.6 IntegratedPhysicalDamages (median)] | Below 2°C | ITA | Price¦Secondary Energy¦Liquids¦Oil | US$2010/GJ | Price¦Secondary Energy¦Liquids¦Oil | fuel_supply | oil | 2035 | 81.667 | Price¦Secondary Energy¦Liquids¦Oil
Downscaling[REMIND-MAgPIE 3.2-4.6 IntegratedPhysicalDamages (median)] | Below 2°C | ITA | Price¦Secondary Energy¦Liquids¦Oil | US$2010/GJ | Price¦Secondary Energy¦Liquids¦Oil | fuel_supply | oil | 2040 | 95.3507 | Price¦Secondary Energy¦Liquids¦Oil
Downscaling[REMIND-MAgPIE 3.2-4.6 IntegratedPhysicalDamages (median)] | Below 2°C | ITA | Price¦Secondary Energy¦Liquids¦Oil | US$2010/GJ | Price¦Secondary Energy¦Liquids¦Oil | fuel_supply | oil | 2045 | 109.7858 | Price¦Secondary Energy¦Liquids¦Oil
Downscaling[REMIND-MAgPIE 3.2-4.6 IntegratedPhysicalDamages (median)] | Below 2°C | ITA | Price¦Secondary Energy¦Liquids¦Oil | US$2010/GJ | Price¦Secondary Energy¦Liquids¦Oil | fuel_supply | oil | 2050 | 128.5628 | Price¦Secondary Energy¦Liquids¦Oil
Downscaling[REMIND-MAgPIE 3.2-4.6 IntegratedPhysicalDamages (median)] | Below 2°C | ITA | Price¦Secondary Energy¦Liquids¦Oil | US$2010/GJ | Price¦Secondary Energy¦Liquids¦Oil | fuel_supply | oil | 2055 | 138.8682 | Price¦Secondary Energy¦Liquids¦Oil
Downscaling[REMIND-MAgPIE 3.2-4.6 IntegratedPhysicalDamages (median)] | Below 2°C | ITA | Price¦Secondary Energy¦Liquids¦Oil | US$2010/GJ | Price¦Secondary Energy¦Liquids¦Oil | fuel_supply | oil | 2060 | 232.9834 | Price¦Secondary Energy¦Liquids¦Oil
Downscaling[REMIND-MAgPIE 3.2-4.6 IntegratedPhysicalDamages (median)] | Below 2°C | ITA | Price¦Secondary Energy¦Liquids¦Oil | US$2010/GJ | Price¦Secondary Energy¦Liquids¦Oil | fuel_supply | oil | 2065 | 280.4362 | Price¦Secondary Energy¦Liquids¦Oil
Downscaling[REMIND-MAgPIE 3.2-4.6 IntegratedPhysicalDamages (median)] | Below 2°C | ITA | Price¦Secondary Energy¦Liquids¦Oil | US$2010/GJ | Price¦Secondary Energy¦Liquids¦Oil | fuel_supply | oil | 2070 | 327.889 | Price¦Secondary Energy¦Liquids¦Oil
Downscaling[REMIND-MAgPIE 3.2-4.6 IntegratedPhysicalDamages (median)] | Below 2°C | ITA | Price¦Secondary Energy¦Liquids¦Oil | US$2010/GJ | Price¦Secondary Energy¦Liquids¦Oil | fuel_supply | oil | 2075 | 335.0568 | Price¦Secondary Energy¦Liquids¦Oil
Downscaling[REMIND-MAgPIE 3.2-4.6 IntegratedPhysicalDamages (median)] | Below 2°C | ITA | Price¦Secondary Energy¦Liquids¦Oil | US$2010/GJ | Price¦Secondary Energy¦Liquids¦Oil | fuel_supply | oil | 2080 | 342.2246 | Price¦Secondary Energy¦Liquids¦Oil
Downscaling[REMIND-MAgPIE 3.2-4.6 IntegratedPhysicalDamages (median)] | Below 2°C | ITA | Price¦Secondary Energy¦Liquids¦Oil | US$2010/GJ | Price¦Secondary Energy¦Liquids¦Oil | fuel_supply | oil | 2085 | 344.3439 | Price¦Secondary Energy¦Liquids¦Oil
Downscaling[REMIND-MAgPIE 3.2-4.6 IntegratedPhysicalDamages (median)] | Below 2°C | ITA | Price¦Secondary Energy¦Liquids¦Oil | US$2010/GJ | Price¦Secondary Energy¦Liquids¦Oil | fuel_supply | oil | 2090 | 346.4631 | Price¦Secondary Energy¦Liquids¦Oil
Downscaling[REMIND-MAgPIE 3.2-4.6 IntegratedPhysicalDamages (median)] | Below 2°C | ITA | Price¦Secondary Energy¦Liquids¦Oil | US$2010/GJ | Price¦Secondary Energy¦Liquids¦Oil | fuel_supply | oil | 2095 | 353.644 | Price¦Secondary Energy¦Liquids¦Oil
Downscaling[REMIND-MAgPIE 3.2-4.6 IntegratedPhysicalDamages (median)] | Below 2°C | ITA | Price¦Secondary Energy¦Liquids¦Oil | US$2010/GJ | Price¦Secondary Energy¦Liquids¦Oil | fuel_supply | oil | 2100 | 360.8248 | Price¦Secondary Energy¦Liquids¦Oil
Downscaling[REMIND-MAgPIE 3.2-4.6 IntegratedPhysicalDamages (median)] | Below 2°C | ITA | Emissions¦CO2 | Mt CO2/yr | Emissions¦CO2 | scenarios - CO2 abatement | CO2 | 2020 | 278.0326 | Emissions¦CO2
Downscaling[REMIND-MAgPIE 3.2-4.6 IntegratedPhysicalDamages (median)] | Below 2°C | ITA | Emissions¦CO2 | Mt CO2/yr | Emissions¦CO2 | scenarios - CO2 abatement | CO2 | 2025 | 273.1042 | Emissions¦CO2
Downscaling[REMIND-MAgPIE 3.2-4.6 IntegratedPhysicalDamages (median)] | Below 2°C | ITA | Emissions¦CO2 | Mt CO2/yr | Emissions¦CO2 | scenarios - CO2 abatement | CO2 | 2030 | 218.4793 | Emissions¦CO2
Downscaling[REMIND-MAgPIE 3.2-4.6 IntegratedPhysicalDamages (median)] | Below 2°C | ITA | Emissions¦CO2 | Mt CO2/yr | Emissions¦CO2 | scenarios - CO2 abatement | CO2 | 2035 | 135.0866 | Emissions¦CO2
Downscaling[REMIND-MAgPIE 3.2-4.6 IntegratedPhysicalDamages (median)] | Below 2°C | ITA | Emissions¦CO2 | Mt CO2/yr | Emissions¦CO2 | scenarios - CO2 abatement | CO2 | 2040 | 58.503 | Emissions¦CO2
Downscaling[REMIND-MAgPIE 3.2-4.6 IntegratedPhysicalDamages (median)] | Below 2°C | ITA | Emissions¦CO2 | Mt CO2/yr | Emissions¦CO2 | scenarios - CO2 abatement | CO2 | 2045 | 17.0387 | Emissions¦CO2
Downscaling[REMIND-MAgPIE 3.2-4.6 IntegratedPhysicalDamages (median)] | Below 2°C | ITA | Emissions¦CO2 | Mt CO2/yr | Emissions¦CO2 | scenarios - CO2 abatement | CO2 | 2050 | -8.6329 | Emissions¦CO2
Downscaling[REMIND-MAgPIE 3.2-4.6 IntegratedPhysicalDamages (median)] | Below 2°C | ITA | Emissions¦CO2 | Mt CO2/yr | Emissions¦CO2 | scenarios - CO2 abatement | CO2 | 2055 | -24.0291 | Emissions¦CO2
Downscaling[REMIND-MAgPIE 3.2-4.6 IntegratedPhysicalDamages (median)] | Below 2°C | ITA | Emissions¦CO2 | Mt CO2/yr | Emissions¦CO2 | scenarios - CO2 abatement | CO2 | 2060 | -37.4688 | Emissions¦CO2
Downscaling[REMIND-MAgPIE 3.2-4.6 IntegratedPhysicalDamages (median)] | Below 2°C | ITA | Emissions¦CO2 | Mt CO2/yr | Emissions¦CO2 | scenarios - CO2 abatement | CO2 | 2065 | -40.9084 | Emissions¦CO2
Downscaling[REMIND-MAgPIE 3.2-4.6 IntegratedPhysicalDamages (median)] | Below 2°C | ITA | Emissions¦CO2 | Mt CO2/yr | Emissions¦CO2 | scenarios - CO2 abatement | CO2 | 2070 | -44.1993 | Emissions¦CO2
Downscaling[REMIND-MAgPIE 3.2-4.6 IntegratedPhysicalDamages (median)] | Below 2°C | ITA | Emissions¦CO2 | Mt CO2/yr | Emissions¦CO2 | scenarios - CO2 abatement | CO2 | 2075 | -45.2538 | Emissions¦CO2
Downscaling[REMIND-MAgPIE 3.2-4.6 IntegratedPhysicalDamages (median)] | Below 2°C | ITA | Emissions¦CO2 | Mt CO2/yr | Emissions¦CO2 | scenarios - CO2 abatement | CO2 | 2080 | -46.2347 | Emissions¦CO2
Downscaling[REMIND-MAgPIE 3.2-4.6 IntegratedPhysicalDamages (median)] | Below 2°C | ITA | Emissions¦CO2 | Mt CO2/yr | Emissions¦CO2 | scenarios - CO2 abatement | CO2 | 2085 | -47.3567 | Emissions¦CO2
Downscaling[REMIND-MAgPIE 3.2-4.6 IntegratedPhysicalDamages (median)] | Below 2°C | ITA | Emissions¦CO2 | Mt CO2/yr | Emissions¦CO2 | scenarios - CO2 abatement | CO2 | 2090 | -48.4284 | Emissions¦CO2
Downscaling[REMIND-MAgPIE 3.2-4.6 IntegratedPhysicalDamages (median)] | Below 2°C | ITA | Emissions¦CO2 | Mt CO2/yr | Emissions¦CO2 | scenarios - CO2 abatement | CO2 | 2095 | -47.6969 | Emissions¦CO2
Downscaling[REMIND-MAgPIE 3.2-4.6 IntegratedPhysicalDamages (median)] | Below 2°C | ITA | Emissions¦CO2 | Mt CO2/yr | Emissions¦CO2 | scenarios - CO2 abatement | CO2 | 2100 | -46.9205 | Emissions¦CO2
Downscaling[REMIND-MAgPIE 3.2-4.6 IntegratedPhysicalDamages (median)] | Below 2°C | ITA | Emissions¦CO2¦Energy | Mt CO2/yr | Emissions¦CO2¦Energy | scenarios - CO2 abatement | CO2 | 2020 | 325.9318 | Emissions¦CO2¦Energy
Downscaling[REMIND-MAgPIE 3.2-4.6 IntegratedPhysicalDamages (median)] | Below 2°C | ITA | Emissions¦CO2¦Energy | Mt CO2/yr | Emissions¦CO2¦Energy | scenarios - CO2 abatement | CO2 | 2025 | 301.453 | Emissions¦CO2¦Energy
Downscaling[REMIND-MAgPIE 3.2-4.6 IntegratedPhysicalDamages (median)] | Below 2°C | ITA | Emissions¦CO2¦Energy | Mt CO2/yr | Emissions¦CO2¦Energy | scenarios - CO2 abatement | CO2 | 2030 | 247.6213 | Emissions¦CO2¦Energy
Downscaling[REMIND-MAgPIE 3.2-4.6 IntegratedPhysicalDamages (median)] | Below 2°C | ITA | Emissions¦CO2¦Energy | Mt CO2/yr | Emissions¦CO2¦Energy | scenarios - CO2 abatement | CO2 | 2035 | 169.6894 | Emissions¦CO2¦Energy
Downscaling[REMIND-MAgPIE 3.2-4.6 IntegratedPhysicalDamages (median)] | Below 2°C | ITA | Emissions¦CO2¦Energy | Mt CO2/yr | Emissions¦CO2¦Energy | scenarios - CO2 abatement | CO2 | 2040 | 95.2556 | Emissions¦CO2¦Energy
Downscaling[REMIND-MAgPIE 3.2-4.6 IntegratedPhysicalDamages (median)] | Below 2°C | ITA | Emissions¦CO2¦Energy | Mt CO2/yr | Emissions¦CO2¦Energy | scenarios - CO2 abatement | CO2 | 2045 | 54.4249 | Emissions¦CO2¦Energy
Downscaling[REMIND-MAgPIE 3.2-4.6 IntegratedPhysicalDamages (median)] | Below 2°C | ITA | Emissions¦CO2¦Energy | Mt CO2/yr | Emissions¦CO2¦Energy | scenarios - CO2 abatement | CO2 | 2050 | 28.7874 | Emissions¦CO2¦Energy
Downscaling[REMIND-MAgPIE 3.2-4.6 IntegratedPhysicalDamages (median)] | Below 2°C | ITA | Emissions¦CO2¦Energy | Mt CO2/yr | Emissions¦CO2¦Energy | scenarios - CO2 abatement | CO2 | 2055 | 12.4796 | Emissions¦CO2¦Energy
Downscaling[REMIND-MAgPIE 3.2-4.6 IntegratedPhysicalDamages (median)] | Below 2°C | ITA | Emissions¦CO2¦Energy | Mt CO2/yr | Emissions¦CO2¦Energy | scenarios - CO2 abatement | CO2 | 2060 | -3.7227 | Emissions¦CO2¦Energy
Downscaling[REMIND-MAgPIE 3.2-4.6 IntegratedPhysicalDamages (median)] | Below 2°C | ITA | Emissions¦CO2¦Energy | Mt CO2/yr | Emissions¦CO2¦Energy | scenarios - CO2 abatement | CO2 | 2065 | -7.7019 | Emissions¦CO2¦Energy
Downscaling[REMIND-MAgPIE 3.2-4.6 IntegratedPhysicalDamages (median)] | Below 2°C | ITA | Emissions¦CO2¦Energy | Mt CO2/yr | Emissions¦CO2¦Energy | scenarios - CO2 abatement | CO2 | 2070 | -11.5203 | Emissions¦CO2¦Energy
Downscaling[REMIND-MAgPIE 3.2-4.6 IntegratedPhysicalDamages (median)] | Below 2°C | ITA | Emissions¦CO2¦Energy | Mt CO2/yr | Emissions¦CO2¦Energy | scenarios - CO2 abatement | CO2 | 2075 | -13.252 | Emissions¦CO2¦Energy
Downscaling[REMIND-MAgPIE 3.2-4.6 IntegratedPhysicalDamages (median)] | Below 2°C | ITA | Emissions¦CO2¦Energy | Mt CO2/yr | Emissions¦CO2¦Energy | scenarios - CO2 abatement | CO2 | 2080 | -14.8906 | Emissions¦CO2¦Energy
Downscaling[REMIND-MAgPIE 3.2-4.6 IntegratedPhysicalDamages (median)] | Below 2°C | ITA | Emissions¦CO2¦Energy | Mt CO2/yr | Emissions¦CO2¦Energy | scenarios - CO2 abatement | CO2 | 2085 | -15.8326 | Emissions¦CO2¦Energy
Downscaling[REMIND-MAgPIE 3.2-4.6 IntegratedPhysicalDamages (median)] | Below 2°C | ITA | Emissions¦CO2¦Energy | Mt CO2/yr | Emissions¦CO2¦Energy | scenarios - CO2 abatement | CO2 | 2090 | -16.7197 | Emissions¦CO2¦Energy
Downscaling[REMIND-MAgPIE 3.2-4.6 IntegratedPhysicalDamages (median)] | Below 2°C | ITA | Emissions¦CO2¦Energy | Mt CO2/yr | Emissions¦CO2¦Energy | scenarios - CO2 abatement | CO2 | 2095 | -17.5087 | Emissions¦CO2¦Energy
Downscaling[REMIND-MAgPIE 3.2-4.6 IntegratedPhysicalDamages (median)] | Below 2°C | ITA | Emissions¦CO2¦Energy | Mt CO2/yr | Emissions¦CO2¦Energy | scenarios - CO2 abatement | CO2 | 2100 | -18.2675 | Emissions¦CO2¦Energy
Downscaling[REMIND-MAgPIE 3.2-4.6 IntegratedPhysicalDamages (median)] | Current Policies | ITA | Carbon Sequestration¦CCS | Mt CO2/yr | Carbon Sequestration¦CCS | CCS potential |  | 2020 | 0 | Carbon Sequestration¦CCS
Downscaling[REMIND-MAgPIE 3.2-4.6 IntegratedPhysicalDamages (median)] | Current Policies | ITA | Carbon Sequestration¦CCS | Mt CO2/yr | Carbon Sequestration¦CCS | CCS potential |  | 2025 | 0.2126 | Carbon Sequestration¦CCS
Downscaling[REMIND-MAgPIE 3.2-4.6 IntegratedPhysicalDamages (median)] | Current Policies | ITA | Carbon Sequestration¦CCS | Mt CO2/yr | Carbon Sequestration¦CCS | CCS potential |  | 2030 | 0.2457 | Carbon Sequestration¦CCS
Downscaling[REMIND-MAgPIE 3.2-4.6 IntegratedPhysicalDamages (median)] | Current Policies | ITA | Carbon Sequestration¦CCS | Mt CO2/yr | Carbon Sequestration¦CCS | CCS potential |  | 2035 | 0.261 | Carbon Sequestration¦CCS
Downscaling[REMIND-MAgPIE 3.2-4.6 IntegratedPhysicalDamages (median)] | Current Policies | ITA | Carbon Sequestration¦CCS | Mt CO2/yr | Carbon Sequestration¦CCS | CCS potential |  | 2040 | 0.278 | Carbon Sequestration¦CCS
Downscaling[REMIND-MAgPIE 3.2-4.6 IntegratedPhysicalDamages (median)] | Current Policies | ITA | Carbon Sequestration¦CCS | Mt CO2/yr | Carbon Sequestration¦CCS | CCS potential |  | 2045 | 0.2939 | Carbon Sequestration¦CCS
Downscaling[REMIND-MAgPIE 3.2-4.6 IntegratedPhysicalDamages (median)] | Current Policies | ITA | Carbon Sequestration¦CCS | Mt CO2/yr | Carbon Sequestration¦CCS | CCS potential |  | 2050 | 0.3044 | Carbon Sequestration¦CCS
Downscaling[REMIND-MAgPIE 3.2-4.6 IntegratedPhysicalDamages (median)] | Current Policies | ITA | Carbon Sequestration¦CCS | Mt CO2/yr | Carbon Sequestration¦CCS | CCS potential |  | 2055 | 0.2535 | Carbon Sequestration¦CCS
Downscaling[REMIND-MAgPIE 3.2-4.6 IntegratedPhysicalDamages (median)] | Current Policies | ITA | Carbon Sequestration¦CCS | Mt CO2/yr | Carbon Sequestration¦CCS | CCS potential |  | 2060 | 0.2059 | Carbon Sequestration¦CCS
Downscaling[REMIND-MAgPIE 3.2-4.6 IntegratedPhysicalDamages (median)] | Current Policies | ITA | Carbon Sequestration¦CCS | Mt CO2/yr | Carbon Sequestration¦CCS | CCS potential |  | 2065 | 0.1419 | Carbon Sequestration¦CCS
Downscaling[REMIND-MAgPIE 3.2-4.6 IntegratedPhysicalDamages (median)] | Current Policies | ITA | Carbon Sequestration¦CCS | Mt CO2/yr | Carbon Sequestration¦CCS | CCS potential |  | 2070 | 0.0773 | Carbon Sequestration¦CCS
Downscaling[REMIND-MAgPIE 3.2-4.6 IntegratedPhysicalDamages (median)] | Current Policies | ITA | Carbon Sequestration¦CCS | Mt CO2/yr | Carbon Sequestration¦CCS | CCS potential |  | 2075 | 0.0382 | Carbon Sequestration¦CCS
Downscaling[REMIND-MAgPIE 3.2-4.6 IntegratedPhysicalDamages (median)] | Current Policies | ITA | Carbon Sequestration¦CCS | Mt CO2/yr | Carbon Sequestration¦CCS | CCS potential |  | 2080 | 0 | Carbon Sequestration¦CCS
Downscaling[REMIND-MAgPIE 3.2-4.6 IntegratedPhysicalDamages (median)] | Current Policies | ITA | Carbon Sequestration¦CCS | Mt CO2/yr | Carbon Sequestration¦CCS | CCS potential |  | 2085 | 0 | Carbon Sequestration¦CCS
Downscaling[REMIND-MAgPIE 3.2-4.6 IntegratedPhysicalDamages (median)] | Current Policies | ITA | Carbon Sequestration¦CCS | Mt CO2/yr | Carbon Sequestration¦CCS | CCS potential |  | 2090 | 0 | Carbon Sequestration¦CCS
Downscaling[REMIND-MAgPIE 3.2-4.6 IntegratedPhysicalDamages (median)] | Current Policies | ITA | Carbon Sequestration¦CCS | Mt CO2/yr | Carbon Sequestration¦CCS | CCS potential |  | 2095 | 0 | Carbon Sequestration¦CCS
Downscaling[REMIND-MAgPIE 3.2-4.6 IntegratedPhysicalDamages (median)] | Current Policies | ITA | Carbon Sequestration¦CCS | Mt CO2/yr | Carbon Sequestration¦CCS | CCS potential |  | 2100 | 0 | Carbon Sequestration¦CCS
Downscaling[REMIND-MAgPIE 3.2-4.6 IntegratedPhysicalDamages (median)] | Current Policies | ITA | Final Energy¦Industry¦Electricity | EJ/yr | Final Energy¦Industry¦Electricity | demand_projection | elc_industry | 2020 | 0.4528 | Final Energy¦Industry¦Electricity
Downscaling[REMIND-MAgPIE 3.2-4.6 IntegratedPhysicalDamages (median)] | Current Policies | ITA | Final Energy¦Industry¦Electricity | EJ/yr | Final Energy¦Industry¦Electricity | demand_projection | elc_industry | 2025 | 0.5293 | Final Energy¦Industry¦Electricity
Downscaling[REMIND-MAgPIE 3.2-4.6 IntegratedPhysicalDamages (median)] | Current Policies | ITA | Final Energy¦Industry¦Electricity | EJ/yr | Final Energy¦Industry¦Electricity | demand_projection | elc_industry | 2030 | 0.5552 | Final Energy¦Industry¦Electricity
Downscaling[REMIND-MAgPIE 3.2-4.6 IntegratedPhysicalDamages (median)] | Current Policies | ITA | Final Energy¦Industry¦Electricity | EJ/yr | Final Energy¦Industry¦Electricity | demand_projection | elc_industry | 2035 | 0.5809 | Final Energy¦Industry¦Electricity
Downscaling[REMIND-MAgPIE 3.2-4.6 IntegratedPhysicalDamages (median)] | Current Policies | ITA | Final Energy¦Industry¦Electricity | EJ/yr | Final Energy¦Industry¦Electricity | demand_projection | elc_industry | 2040 | 0.6095 | Final Energy¦Industry¦Electricity
Downscaling[REMIND-MAgPIE 3.2-4.6 IntegratedPhysicalDamages (median)] | Current Policies | ITA | Final Energy¦Industry¦Electricity | EJ/yr | Final Energy¦Industry¦Electricity | demand_projection | elc_industry | 2045 | 0.6151 | Final Energy¦Industry¦Electricity
Downscaling[REMIND-MAgPIE 3.2-4.6 IntegratedPhysicalDamages (median)] | Current Policies | ITA | Final Energy¦Industry¦Electricity | EJ/yr | Final Energy¦Industry¦Electricity | demand_projection | elc_industry | 2050 | 0.6217 | Final Energy¦Industry¦Electricity
Downscaling[REMIND-MAgPIE 3.2-4.6 IntegratedPhysicalDamages (median)] | Current Policies | ITA | Final Energy¦Industry¦Electricity | EJ/yr | Final Energy¦Industry¦Electricity | demand_projection | elc_industry | 2055 | 0.6042 | Final Energy¦Industry¦Electricity
Downscaling[REMIND-MAgPIE 3.2-4.6 IntegratedPhysicalDamages (median)] | Current Policies | ITA | Final Energy¦Industry¦Electricity | EJ/yr | Final Energy¦Industry¦Electricity | demand_projection | elc_industry | 2060 | 0.5662 | Final Energy¦Industry¦Electricity
Downscaling[REMIND-MAgPIE 3.2-4.6 IntegratedPhysicalDamages (median)] | Current Policies | ITA | Final Energy¦Industry¦Electricity | EJ/yr | Final Energy¦Industry¦Electricity | demand_projection | elc_industry | 2065 | 0.5451 | Final Energy¦Industry¦Electricity
Downscaling[REMIND-MAgPIE 3.2-4.6 IntegratedPhysicalDamages (median)] | Current Policies | ITA | Final Energy¦Industry¦Electricity | EJ/yr | Final Energy¦Industry¦Electricity | demand_projection | elc_industry | 2070 | 0.5244 | Final Energy¦Industry¦Electricity
Downscaling[REMIND-MAgPIE 3.2-4.6 IntegratedPhysicalDamages (median)] | Current Policies | ITA | Final Energy¦Industry¦Electricity | EJ/yr | Final Energy¦Industry¦Electricity | demand_projection | elc_industry | 2075 | 0.4998 | Final Energy¦Industry¦Electricity
Downscaling[REMIND-MAgPIE 3.2-4.6 IntegratedPhysicalDamages (median)] | Current Policies | ITA | Final Energy¦Industry¦Electricity | EJ/yr | Final Energy¦Industry¦Electricity | demand_projection | elc_industry | 2080 | 0.4715 | Final Energy¦Industry¦Electricity
Downscaling[REMIND-MAgPIE 3.2-4.6 IntegratedPhysicalDamages (median)] | Current Policies | ITA | Final Energy¦Industry¦Electricity | EJ/yr | Final Energy¦Industry¦Electricity | demand_projection | elc_industry | 2085 | 0.4376 | Final Energy¦Industry¦Electricity
Downscaling[REMIND-MAgPIE 3.2-4.6 IntegratedPhysicalDamages (median)] | Current Policies | ITA | Final Energy¦Industry¦Electricity | EJ/yr | Final Energy¦Industry¦Electricity | demand_projection | elc_industry | 2090 | 0.4045 | Final Energy¦Industry¦Electricity
Downscaling[REMIND-MAgPIE 3.2-4.6 IntegratedPhysicalDamages (median)] | Current Policies | ITA | Final Energy¦Industry¦Electricity | EJ/yr | Final Energy¦Industry¦Electricity | demand_projection | elc_industry | 2095 | 0.374 | Final Energy¦Industry¦Electricity
Downscaling[REMIND-MAgPIE 3.2-4.6 IntegratedPhysicalDamages (median)] | Current Policies | ITA | Final Energy¦Industry¦Electricity | EJ/yr | Final Energy¦Industry¦Electricity | demand_projection | elc_industry | 2100 | 0.3458 | Final Energy¦Industry¦Electricity
Downscaling[REMIND-MAgPIE 3.2-4.6 IntegratedPhysicalDamages (median)] | Current Policies | ITA | Final Energy¦Residential and Commercial¦Electricity | EJ/yr | Final Energy¦Residential and Commercial¦Electricity | demand_projection | elc_buildings | 2020 | 0.5782 | Final Energy¦Residential and Commercial¦Electricity
Downscaling[REMIND-MAgPIE 3.2-4.6 IntegratedPhysicalDamages (median)] | Current Policies | ITA | Final Energy¦Residential and Commercial¦Electricity | EJ/yr | Final Energy¦Residential and Commercial¦Electricity | demand_projection | elc_buildings | 2025 | 0.647 | Final Energy¦Residential and Commercial¦Electricity
Downscaling[REMIND-MAgPIE 3.2-4.6 IntegratedPhysicalDamages (median)] | Current Policies | ITA | Final Energy¦Residential and Commercial¦Electricity | EJ/yr | Final Energy¦Residential and Commercial¦Electricity | demand_projection | elc_buildings | 2030 | 0.7003 | Final Energy¦Residential and Commercial¦Electricity
Downscaling[REMIND-MAgPIE 3.2-4.6 IntegratedPhysicalDamages (median)] | Current Policies | ITA | Final Energy¦Residential and Commercial¦Electricity | EJ/yr | Final Energy¦Residential and Commercial¦Electricity | demand_projection | elc_buildings | 2035 | 0.7475 | Final Energy¦Residential and Commercial¦Electricity
Downscaling[REMIND-MAgPIE 3.2-4.6 IntegratedPhysicalDamages (median)] | Current Policies | ITA | Final Energy¦Residential and Commercial¦Electricity | EJ/yr | Final Energy¦Residential and Commercial¦Electricity | demand_projection | elc_buildings | 2040 | 0.7863 | Final Energy¦Residential and Commercial¦Electricity
Downscaling[REMIND-MAgPIE 3.2-4.6 IntegratedPhysicalDamages (median)] | Current Policies | ITA | Final Energy¦Residential and Commercial¦Electricity | EJ/yr | Final Energy¦Residential and Commercial¦Electricity | demand_projection | elc_buildings | 2045 | 0.8081 | Final Energy¦Residential and Commercial¦Electricity
Downscaling[REMIND-MAgPIE 3.2-4.6 IntegratedPhysicalDamages (median)] | Current Policies | ITA | Final Energy¦Residential and Commercial¦Electricity | EJ/yr | Final Energy¦Residential and Commercial¦Electricity | demand_projection | elc_buildings | 2050 | 0.8403 | Final Energy¦Residential and Commercial¦Electricity
Downscaling[REMIND-MAgPIE 3.2-4.6 IntegratedPhysicalDamages (median)] | Current Policies | ITA | Final Energy¦Residential and Commercial¦Electricity | EJ/yr | Final Energy¦Residential and Commercial¦Electricity | demand_projection | elc_buildings | 2055 | 0.8476 | Final Energy¦Residential and Commercial¦Electricity
Downscaling[REMIND-MAgPIE 3.2-4.6 IntegratedPhysicalDamages (median)] | Current Policies | ITA | Final Energy¦Residential and Commercial¦Electricity | EJ/yr | Final Energy¦Residential and Commercial¦Electricity | demand_projection | elc_buildings | 2060 | 0.8795 | Final Energy¦Residential and Commercial¦Electricity
Downscaling[REMIND-MAgPIE 3.2-4.6 IntegratedPhysicalDamages (median)] | Current Policies | ITA | Final Energy¦Residential and Commercial¦Electricity | EJ/yr | Final Energy¦Residential and Commercial¦Electricity | demand_projection | elc_buildings | 2065 | 0.9167 | Final Energy¦Residential and Commercial¦Electricity
Downscaling[REMIND-MAgPIE 3.2-4.6 IntegratedPhysicalDamages (median)] | Current Policies | ITA | Final Energy¦Residential and Commercial¦Electricity | EJ/yr | Final Energy¦Residential and Commercial¦Electricity | demand_projection | elc_buildings | 2070 | 0.9485 | Final Energy¦Residential and Commercial¦Electricity
Downscaling[REMIND-MAgPIE 3.2-4.6 IntegratedPhysicalDamages (median)] | Current Policies | ITA | Final Energy¦Residential and Commercial¦Electricity | EJ/yr | Final Energy¦Residential and Commercial¦Electricity | demand_projection | elc_buildings | 2075 | 1.0031 | Final Energy¦Residential and Commercial¦Electricity
Downscaling[REMIND-MAgPIE 3.2-4.6 IntegratedPhysicalDamages (median)] | Current Policies | ITA | Final Energy¦Residential and Commercial¦Electricity | EJ/yr | Final Energy¦Residential and Commercial¦Electricity | demand_projection | elc_buildings | 2080 | 1.0532 | Final Energy¦Residential and Commercial¦Electricity
Downscaling[REMIND-MAgPIE 3.2-4.6 IntegratedPhysicalDamages (median)] | Current Policies | ITA | Final Energy¦Residential and Commercial¦Electricity | EJ/yr | Final Energy¦Residential and Commercial¦Electricity | demand_projection | elc_buildings | 2085 | 1.0891 | Final Energy¦Residential and Commercial¦Electricity
Downscaling[REMIND-MAgPIE 3.2-4.6 IntegratedPhysicalDamages (median)] | Current Policies | ITA | Final Energy¦Residential and Commercial¦Electricity | EJ/yr | Final Energy¦Residential and Commercial¦Electricity | demand_projection | elc_buildings | 2090 | 1.1197 | Final Energy¦Residential and Commercial¦Electricity
Downscaling[REMIND-MAgPIE 3.2-4.6 IntegratedPhysicalDamages (median)] | Current Policies | ITA | Final Energy¦Residential and Commercial¦Electricity | EJ/yr | Final Energy¦Residential and Commercial¦Electricity | demand_projection | elc_buildings | 2095 | 1.1424 | Final Energy¦Residential and Commercial¦Electricity
Downscaling[REMIND-MAgPIE 3.2-4.6 IntegratedPhysicalDamages (median)] | Current Policies | ITA | Final Energy¦Residential and Commercial¦Electricity | EJ/yr | Final Energy¦Residential and Commercial¦Electricity | demand_projection | elc_buildings | 2100 | 1.1573 | Final Energy¦Residential and Commercial¦Electricity
Downscaling[REMIND-MAgPIE 3.2-4.6 IntegratedPhysicalDamages (median)] | Current Policies | ITA | Final Energy¦Transportation¦Electricity | EJ/yr | Final Energy¦Transportation¦Electricity | demand_projection | elc_transport | 2020 | 0.0491 | Final Energy¦Transportation¦Electricity
Downscaling[REMIND-MAgPIE 3.2-4.6 IntegratedPhysicalDamages (median)] | Current Policies | ITA | Final Energy¦Transportation¦Electricity | EJ/yr | Final Energy¦Transportation¦Electricity | demand_projection | elc_transport | 2025 | 0.0972 | Final Energy¦Transportation¦Electricity
Downscaling[REMIND-MAgPIE 3.2-4.6 IntegratedPhysicalDamages (median)] | Current Policies | ITA | Final Energy¦Transportation¦Electricity | EJ/yr | Final Energy¦Transportation¦Electricity | demand_projection | elc_transport | 2030 | 0.1598 | Final Energy¦Transportation¦Electricity
Downscaling[REMIND-MAgPIE 3.2-4.6 IntegratedPhysicalDamages (median)] | Current Policies | ITA | Final Energy¦Transportation¦Electricity | EJ/yr | Final Energy¦Transportation¦Electricity | demand_projection | elc_transport | 2035 | 0.2172 | Final Energy¦Transportation¦Electricity
Downscaling[REMIND-MAgPIE 3.2-4.6 IntegratedPhysicalDamages (median)] | Current Policies | ITA | Final Energy¦Transportation¦Electricity | EJ/yr | Final Energy¦Transportation¦Electricity | demand_projection | elc_transport | 2040 | 0.2491 | Final Energy¦Transportation¦Electricity
Downscaling[REMIND-MAgPIE 3.2-4.6 IntegratedPhysicalDamages (median)] | Current Policies | ITA | Final Energy¦Transportation¦Electricity | EJ/yr | Final Energy¦Transportation¦Electricity | demand_projection | elc_transport | 2045 | 0.2633 | Final Energy¦Transportation¦Electricity
Downscaling[REMIND-MAgPIE 3.2-4.6 IntegratedPhysicalDamages (median)] | Current Policies | ITA | Final Energy¦Transportation¦Electricity | EJ/yr | Final Energy¦Transportation¦Electricity | demand_projection | elc_transport | 2050 | 0.2747 | Final Energy¦Transportation¦Electricity
Downscaling[REMIND-MAgPIE 3.2-4.6 IntegratedPhysicalDamages (median)] | Current Policies | ITA | Final Energy¦Transportation¦Electricity | EJ/yr | Final Energy¦Transportation¦Electricity | demand_projection | elc_transport | 2055 | 0.2899 | Final Energy¦Transportation¦Electricity
Downscaling[REMIND-MAgPIE 3.2-4.6 IntegratedPhysicalDamages (median)] | Current Policies | ITA | Final Energy¦Transportation¦Electricity | EJ/yr | Final Energy¦Transportation¦Electricity | demand_projection | elc_transport | 2060 | 0.3018 | Final Energy¦Transportation¦Electricity
Downscaling[REMIND-MAgPIE 3.2-4.6 IntegratedPhysicalDamages (median)] | Current Policies | ITA | Final Energy¦Transportation¦Electricity | EJ/yr | Final Energy¦Transportation¦Electricity | demand_projection | elc_transport | 2065 | 0.3088 | Final Energy¦Transportation¦Electricity
Downscaling[REMIND-MAgPIE 3.2-4.6 IntegratedPhysicalDamages (median)] | Current Policies | ITA | Final Energy¦Transportation¦Electricity | EJ/yr | Final Energy¦Transportation¦Electricity | demand_projection | elc_transport | 2070 | 0.3132 | Final Energy¦Transportation¦Electricity
Downscaling[REMIND-MAgPIE 3.2-4.6 IntegratedPhysicalDamages (median)] | Current Policies | ITA | Final Energy¦Transportation¦Electricity | EJ/yr | Final Energy¦Transportation¦Electricity | demand_projection | elc_transport | 2075 | 0.3167 | Final Energy¦Transportation¦Electricity
Downscaling[REMIND-MAgPIE 3.2-4.6 IntegratedPhysicalDamages (median)] | Current Policies | ITA | Final Energy¦Transportation¦Electricity | EJ/yr | Final Energy¦Transportation¦Electricity | demand_projection | elc_transport | 2080 | 0.3194 | Final Energy¦Transportation¦Electricity
Downscaling[REMIND-MAgPIE 3.2-4.6 IntegratedPhysicalDamages (median)] | Current Policies | ITA | Final Energy¦Transportation¦Electricity | EJ/yr | Final Energy¦Transportation¦Electricity | demand_projection | elc_transport | 2085 | 0.3191 | Final Energy¦Transportation¦Electricity
Downscaling[REMIND-MAgPIE 3.2-4.6 IntegratedPhysicalDamages (median)] | Current Policies | ITA | Final Energy¦Transportation¦Electricity | EJ/yr | Final Energy¦Transportation¦Electricity | demand_projection | elc_transport | 2090 | 0.3188 | Final Energy¦Transportation¦Electricity
Downscaling[REMIND-MAgPIE 3.2-4.6 IntegratedPhysicalDamages (median)] | Current Policies | ITA | Final Energy¦Transportation¦Electricity | EJ/yr | Final Energy¦Transportation¦Electricity | demand_projection | elc_transport | 2095 | 0.3187 | Final Energy¦Transportation¦Electricity
Downscaling[REMIND-MAgPIE 3.2-4.6 IntegratedPhysicalDamages (median)] | Current Policies | ITA | Final Energy¦Transportation¦Electricity | EJ/yr | Final Energy¦Transportation¦Electricity | demand_projection | elc_transport | 2100 | 0.3191 | Final Energy¦Transportation¦Electricity
Downscaling[REMIND-MAgPIE 3.2-4.6 IntegratedPhysicalDamages (median)] | Current Policies | ITA | Secondary Energy¦Hydrogen | EJ/yr | Secondary Energy¦Hydrogen | demand_projection | hydrogen_allsect | 2020 | 0.0078 | Secondary Energy¦Hydrogen
Downscaling[REMIND-MAgPIE 3.2-4.6 IntegratedPhysicalDamages (median)] | Current Policies | ITA | Secondary Energy¦Hydrogen | EJ/yr | Secondary Energy¦Hydrogen | demand_projection | hydrogen_allsect | 2025 | 0.0364 | Secondary Energy¦Hydrogen
Downscaling[REMIND-MAgPIE 3.2-4.6 IntegratedPhysicalDamages (median)] | Current Policies | ITA | Secondary Energy¦Hydrogen | EJ/yr | Secondary Energy¦Hydrogen | demand_projection | hydrogen_allsect | 2030 | 0.0671 | Secondary Energy¦Hydrogen
Downscaling[REMIND-MAgPIE 3.2-4.6 IntegratedPhysicalDamages (median)] | Current Policies | ITA | Secondary Energy¦Hydrogen | EJ/yr | Secondary Energy¦Hydrogen | demand_projection | hydrogen_allsect | 2035 | 0.0825 | Secondary Energy¦Hydrogen
Downscaling[REMIND-MAgPIE 3.2-4.6 IntegratedPhysicalDamages (median)] | Current Policies | ITA | Secondary Energy¦Hydrogen | EJ/yr | Secondary Energy¦Hydrogen | demand_projection | hydrogen_allsect | 2040 | 0.0871 | Secondary Energy¦Hydrogen
Downscaling[REMIND-MAgPIE 3.2-4.6 IntegratedPhysicalDamages (median)] | Current Policies | ITA | Secondary Energy¦Hydrogen | EJ/yr | Secondary Energy¦Hydrogen | demand_projection | hydrogen_allsect | 2045 | 0.0953 | Secondary Energy¦Hydrogen
Downscaling[REMIND-MAgPIE 3.2-4.6 IntegratedPhysicalDamages (median)] | Current Policies | ITA | Secondary Energy¦Hydrogen | EJ/yr | Secondary Energy¦Hydrogen | demand_projection | hydrogen_allsect | 2050 | 0.1238 | Secondary Energy¦Hydrogen
Downscaling[REMIND-MAgPIE 3.2-4.6 IntegratedPhysicalDamages (median)] | Current Policies | ITA | Secondary Energy¦Hydrogen | EJ/yr | Secondary Energy¦Hydrogen | demand_projection | hydrogen_allsect | 2055 | 0.1166 | Secondary Energy¦Hydrogen
Downscaling[REMIND-MAgPIE 3.2-4.6 IntegratedPhysicalDamages (median)] | Current Policies | ITA | Secondary Energy¦Hydrogen | EJ/yr | Secondary Energy¦Hydrogen | demand_projection | hydrogen_allsect | 2060 | 0.1871 | Secondary Energy¦Hydrogen
Downscaling[REMIND-MAgPIE 3.2-4.6 IntegratedPhysicalDamages (median)] | Current Policies | ITA | Secondary Energy¦Hydrogen | EJ/yr | Secondary Energy¦Hydrogen | demand_projection | hydrogen_allsect | 2065 | 0.232 | Secondary Energy¦Hydrogen
Downscaling[REMIND-MAgPIE 3.2-4.6 IntegratedPhysicalDamages (median)] | Current Policies | ITA | Secondary Energy¦Hydrogen | EJ/yr | Secondary Energy¦Hydrogen | demand_projection | hydrogen_allsect | 2070 | 0.2697 | Secondary Energy¦Hydrogen
Downscaling[REMIND-MAgPIE 3.2-4.6 IntegratedPhysicalDamages (median)] | Current Policies | ITA | Secondary Energy¦Hydrogen | EJ/yr | Secondary Energy¦Hydrogen | demand_projection | hydrogen_allsect | 2075 | 0.3203 | Secondary Energy¦Hydrogen
Downscaling[REMIND-MAgPIE 3.2-4.6 IntegratedPhysicalDamages (median)] | Current Policies | ITA | Secondary Energy¦Hydrogen | EJ/yr | Secondary Energy¦Hydrogen | demand_projection | hydrogen_allsect | 2080 | 0.361 | Secondary Energy¦Hydrogen
Downscaling[REMIND-MAgPIE 3.2-4.6 IntegratedPhysicalDamages (median)] | Current Policies | ITA | Secondary Energy¦Hydrogen | EJ/yr | Secondary Energy¦Hydrogen | demand_projection | hydrogen_allsect | 2085 | 0.4002 | Secondary Energy¦Hydrogen
Downscaling[REMIND-MAgPIE 3.2-4.6 IntegratedPhysicalDamages (median)] | Current Policies | ITA | Secondary Energy¦Hydrogen | EJ/yr | Secondary Energy¦Hydrogen | demand_projection | hydrogen_allsect | 2090 | 0.43 | Secondary Energy¦Hydrogen
Downscaling[REMIND-MAgPIE 3.2-4.6 IntegratedPhysicalDamages (median)] | Current Policies | ITA | Secondary Energy¦Hydrogen | EJ/yr | Secondary Energy¦Hydrogen | demand_projection | hydrogen_allsect | 2095 | 0.4307 | Secondary Energy¦Hydrogen
Downscaling[REMIND-MAgPIE 3.2-4.6 IntegratedPhysicalDamages (median)] | Current Policies | ITA | Secondary Energy¦Hydrogen | EJ/yr | Secondary Energy¦Hydrogen | demand_projection | hydrogen_allsect | 2100 | 0.4282 | Secondary Energy¦Hydrogen
Downscaling[REMIND-MAgPIE 3.2-4.6 IntegratedPhysicalDamages (median)] | Current Policies | ITA | Emissions¦CO2¦Power (estimated) | Mt CO2 | Secondary Energy¦Electricity¦Coal | elec_co2 |  | 2020 | 5.0102 | Secondary Energy¦Electricity¦Coal | 94
Downscaling[REMIND-MAgPIE 3.2-4.6 IntegratedPhysicalDamages (median)] | Current Policies | ITA | Emissions¦CO2¦Power (estimated) | Mt CO2 | Secondary Energy¦Electricity¦Coal | elec_co2 |  | 2025 | 0.282 | Secondary Energy¦Electricity¦Coal | 94
Downscaling[REMIND-MAgPIE 3.2-4.6 IntegratedPhysicalDamages (median)] | Current Policies | ITA | Emissions¦CO2¦Power (estimated) | Mt CO2 | Secondary Energy¦Electricity¦Coal | elec_co2 |  | 2030 | 0.1598 | Secondary Energy¦Electricity¦Coal | 94
Downscaling[REMIND-MAgPIE 3.2-4.6 IntegratedPhysicalDamages (median)] | Current Policies | ITA | Emissions¦CO2¦Power (estimated) | Mt CO2 | Secondary Energy¦Electricity¦Coal | elec_co2 |  | 2035 | 0.1598 | Secondary Energy¦Electricity¦Coal | 94
Downscaling[REMIND-MAgPIE 3.2-4.6 IntegratedPhysicalDamages (median)] | Current Policies | ITA | Emissions¦CO2¦Power (estimated) | Mt CO2 | Secondary Energy¦Electricity¦Coal | elec_co2 |  | 2040 | 0.1034 | Secondary Energy¦Electricity¦Coal | 94
Downscaling[REMIND-MAgPIE 3.2-4.6 IntegratedPhysicalDamages (median)] | Current Policies | ITA | Emissions¦CO2¦Power (estimated) | Mt CO2 | Secondary Energy¦Electricity¦Coal | elec_co2 |  | 2045 | 0 | Secondary Energy¦Electricity¦Coal | 94
Downscaling[REMIND-MAgPIE 3.2-4.6 IntegratedPhysicalDamages (median)] | Current Policies | ITA | Emissions¦CO2¦Power (estimated) | Mt CO2 | Secondary Energy¦Electricity¦Coal | elec_co2 |  | 2050 | 0 | Secondary Energy¦Electricity¦Coal | 94
Downscaling[REMIND-MAgPIE 3.2-4.6 IntegratedPhysicalDamages (median)] | Current Policies | ITA | Emissions¦CO2¦Power (estimated) | Mt CO2 | Secondary Energy¦Electricity¦Coal | elec_co2 |  | 2055 | 0 | Secondary Energy¦Electricity¦Coal | 94
Downscaling[REMIND-MAgPIE 3.2-4.6 IntegratedPhysicalDamages (median)] | Current Policies | ITA | Emissions¦CO2¦Power (estimated) | Mt CO2 | Secondary Energy¦Electricity¦Coal | elec_co2 |  | 2060 | 0.0094 | Secondary Energy¦Electricity¦Coal | 94
Downscaling[REMIND-MAgPIE 3.2-4.6 IntegratedPhysicalDamages (median)] | Current Policies | ITA | Emissions¦CO2¦Power (estimated) | Mt CO2 | Secondary Energy¦Electricity¦Coal | elec_co2 |  | 2065 | 0.1222 | Secondary Energy¦Electricity¦Coal | 94
Downscaling[REMIND-MAgPIE 3.2-4.6 IntegratedPhysicalDamages (median)] | Current Policies | ITA | Emissions¦CO2¦Power (estimated) | Mt CO2 | Secondary Energy¦Electricity¦Coal | elec_co2 |  | 2070 | 0.2538 | Secondary Energy¦Electricity¦Coal | 94
Downscaling[REMIND-MAgPIE 3.2-4.6 IntegratedPhysicalDamages (median)] | Current Policies | ITA | Emissions¦CO2¦Power (estimated) | Mt CO2 | Secondary Energy¦Electricity¦Coal | elec_co2 |  | 2075 | 0.7332 | Secondary Energy¦Electricity¦Coal | 94
Downscaling[REMIND-MAgPIE 3.2-4.6 IntegratedPhysicalDamages (median)] | Current Policies | ITA | Emissions¦CO2¦Power (estimated) | Mt CO2 | Secondary Energy¦Electricity¦Coal | elec_co2 |  | 2080 | 1.363 | Secondary Energy¦Electricity¦Coal | 94
Downscaling[REMIND-MAgPIE 3.2-4.6 IntegratedPhysicalDamages (median)] | Current Policies | ITA | Emissions¦CO2¦Power (estimated) | Mt CO2 | Secondary Energy¦Electricity¦Coal | elec_co2 |  | 2085 | 2.0868 | Secondary Energy¦Electricity¦Coal | 94
Downscaling[REMIND-MAgPIE 3.2-4.6 IntegratedPhysicalDamages (median)] | Current Policies | ITA | Emissions¦CO2¦Power (estimated) | Mt CO2 | Secondary Energy¦Electricity¦Coal | elec_co2 |  | 2090 | 2.8576 | Secondary Energy¦Electricity¦Coal | 94
Downscaling[REMIND-MAgPIE 3.2-4.6 IntegratedPhysicalDamages (median)] | Current Policies | ITA | Emissions¦CO2¦Power (estimated) | Mt CO2 | Secondary Energy¦Electricity¦Coal | elec_co2 |  | 2095 | 2.82 | Secondary Energy¦Electricity¦Coal | 94
Downscaling[REMIND-MAgPIE 3.2-4.6 IntegratedPhysicalDamages (median)] | Current Policies | ITA | Emissions¦CO2¦Power (estimated) | Mt CO2 | Secondary Energy¦Electricity¦Coal | elec_co2 |  | 2100 | 2.7636 | Secondary Energy¦Electricity¦Coal | 94
Downscaling[REMIND-MAgPIE 3.2-4.6 IntegratedPhysicalDamages (median)] | Current Policies | ITA | Emissions¦CO2¦Power (estimated) | Mt CO2 | Secondary Energy¦Electricity¦Gas | elec_co2 |  | 2020 | 28.1765 | Secondary Energy¦Electricity¦Gas | 55
Downscaling[REMIND-MAgPIE 3.2-4.6 IntegratedPhysicalDamages (median)] | Current Policies | ITA | Emissions¦CO2¦Power (estimated) | Mt CO2 | Secondary Energy¦Electricity¦Gas | elec_co2 |  | 2025 | 32.2465 | Secondary Energy¦Electricity¦Gas | 55
Downscaling[REMIND-MAgPIE 3.2-4.6 IntegratedPhysicalDamages (median)] | Current Policies | ITA | Emissions¦CO2¦Power (estimated) | Mt CO2 | Secondary Energy¦Electricity¦Gas | elec_co2 |  | 2030 | 26.796 | Secondary Energy¦Electricity¦Gas | 55
Downscaling[REMIND-MAgPIE 3.2-4.6 IntegratedPhysicalDamages (median)] | Current Policies | ITA | Emissions¦CO2¦Power (estimated) | Mt CO2 | Secondary Energy¦Electricity¦Gas | elec_co2 |  | 2035 | 17.4405 | Secondary Energy¦Electricity¦Gas | 55
Downscaling[REMIND-MAgPIE 3.2-4.6 IntegratedPhysicalDamages (median)] | Current Policies | ITA | Emissions¦CO2¦Power (estimated) | Mt CO2 | Secondary Energy¦Electricity¦Gas | elec_co2 |  | 2040 | 10.7415 | Secondary Energy¦Electricity¦Gas | 55
Downscaling[REMIND-MAgPIE 3.2-4.6 IntegratedPhysicalDamages (median)] | Current Policies | ITA | Emissions¦CO2¦Power (estimated) | Mt CO2 | Secondary Energy¦Electricity¦Gas | elec_co2 |  | 2045 | 2.6895 | Secondary Energy¦Electricity¦Gas | 55
Downscaling[REMIND-MAgPIE 3.2-4.6 IntegratedPhysicalDamages (median)] | Current Policies | ITA | Emissions¦CO2¦Power (estimated) | Mt CO2 | Secondary Energy¦Electricity¦Gas | elec_co2 |  | 2050 | 2.761 | Secondary Energy¦Electricity¦Gas | 55
Downscaling[REMIND-MAgPIE 3.2-4.6 IntegratedPhysicalDamages (median)] | Current Policies | ITA | Emissions¦CO2¦Power (estimated) | Mt CO2 | Secondary Energy¦Electricity¦Gas | elec_co2 |  | 2055 | 2.7335 | Secondary Energy¦Electricity¦Gas | 55
Downscaling[REMIND-MAgPIE 3.2-4.6 IntegratedPhysicalDamages (median)] | Current Policies | ITA | Emissions¦CO2¦Power (estimated) | Mt CO2 | Secondary Energy¦Electricity¦Gas | elec_co2 |  | 2060 | 2.794 | Secondary Energy¦Electricity¦Gas | 55
Downscaling[REMIND-MAgPIE 3.2-4.6 IntegratedPhysicalDamages (median)] | Current Policies | ITA | Emissions¦CO2¦Power (estimated) | Mt CO2 | Secondary Energy¦Electricity¦Gas | elec_co2 |  | 2065 | 2.926 | Secondary Energy¦Electricity¦Gas | 55
Downscaling[REMIND-MAgPIE 3.2-4.6 IntegratedPhysicalDamages (median)] | Current Policies | ITA | Emissions¦CO2¦Power (estimated) | Mt CO2 | Secondary Energy¦Electricity¦Gas | elec_co2 |  | 2070 | 3.058 | Secondary Energy¦Electricity¦Gas | 55
Downscaling[REMIND-MAgPIE 3.2-4.6 IntegratedPhysicalDamages (median)] | Current Policies | ITA | Emissions¦CO2¦Power (estimated) | Mt CO2 | Secondary Energy¦Electricity¦Gas | elec_co2 |  | 2075 | 3.0195 | Secondary Energy¦Electricity¦Gas | 55
Downscaling[REMIND-MAgPIE 3.2-4.6 IntegratedPhysicalDamages (median)] | Current Policies | ITA | Emissions¦CO2¦Power (estimated) | Mt CO2 | Secondary Energy¦Electricity¦Gas | elec_co2 |  | 2080 | 2.959 | Secondary Energy¦Electricity¦Gas | 55
Downscaling[REMIND-MAgPIE 3.2-4.6 IntegratedPhysicalDamages (median)] | Current Policies | ITA | Emissions¦CO2¦Power (estimated) | Mt CO2 | Secondary Energy¦Electricity¦Gas | elec_co2 |  | 2085 | 2.563 | Secondary Energy¦Electricity¦Gas | 55
Downscaling[REMIND-MAgPIE 3.2-4.6 IntegratedPhysicalDamages (median)] | Current Policies | ITA | Emissions¦CO2¦Power (estimated) | Mt CO2 | Secondary Energy¦Electricity¦Gas | elec_co2 |  | 2090 | 2.1615 | Secondary Energy¦Electricity¦Gas | 55
Downscaling[REMIND-MAgPIE 3.2-4.6 IntegratedPhysicalDamages (median)] | Current Policies | ITA | Emissions¦CO2¦Power (estimated) | Mt CO2 | Secondary Energy¦Electricity¦Gas | elec_co2 |  | 2095 | 1.7215 | Secondary Energy¦Electricity¦Gas | 55
Downscaling[REMIND-MAgPIE 3.2-4.6 IntegratedPhysicalDamages (median)] | Current Policies | ITA | Emissions¦CO2¦Power (estimated) | Mt CO2 | Secondary Energy¦Electricity¦Gas | elec_co2 |  | 2100 | 1.2925 | Secondary Energy¦Electricity¦Gas | 55
Downscaling[REMIND-MAgPIE 3.2-4.6 IntegratedPhysicalDamages (median)] | Current Policies | ITA | Emissions¦CO2¦Power (estimated) | Mt CO2 | Secondary Energy¦Electricity¦Oil | elec_co2 |  | 2020 | 1.981 | Secondary Energy¦Electricity¦Oil | 70
Downscaling[REMIND-MAgPIE 3.2-4.6 IntegratedPhysicalDamages (median)] | Current Policies | ITA | Emissions¦CO2¦Power (estimated) | Mt CO2 | Secondary Energy¦Electricity¦Oil | elec_co2 |  | 2025 | 1.295 | Secondary Energy¦Electricity¦Oil | 70
Downscaling[REMIND-MAgPIE 3.2-4.6 IntegratedPhysicalDamages (median)] | Current Policies | ITA | Emissions¦CO2¦Power (estimated) | Mt CO2 | Secondary Energy¦Electricity¦Oil | elec_co2 |  | 2030 | 0.525 | Secondary Energy¦Electricity¦Oil | 70
Downscaling[REMIND-MAgPIE 3.2-4.6 IntegratedPhysicalDamages (median)] | Current Policies | ITA | Emissions¦CO2¦Power (estimated) | Mt CO2 | Secondary Energy¦Electricity¦Oil | elec_co2 |  | 2035 | 0 | Secondary Energy¦Electricity¦Oil | 70
Downscaling[REMIND-MAgPIE 3.2-4.6 IntegratedPhysicalDamages (median)] | Current Policies | ITA | Emissions¦CO2¦Power (estimated) | Mt CO2 | Secondary Energy¦Electricity¦Oil | elec_co2 |  | 2040 | 0 | Secondary Energy¦Electricity¦Oil | 70
Downscaling[REMIND-MAgPIE 3.2-4.6 IntegratedPhysicalDamages (median)] | Current Policies | ITA | Emissions¦CO2¦Power (estimated) | Mt CO2 | Secondary Energy¦Electricity¦Oil | elec_co2 |  | 2045 | 0 | Secondary Energy¦Electricity¦Oil | 70
Downscaling[REMIND-MAgPIE 3.2-4.6 IntegratedPhysicalDamages (median)] | Current Policies | ITA | Emissions¦CO2¦Power (estimated) | Mt CO2 | Secondary Energy¦Electricity¦Oil | elec_co2 |  | 2050 | 0 | Secondary Energy¦Electricity¦Oil | 70
Downscaling[REMIND-MAgPIE 3.2-4.6 IntegratedPhysicalDamages (median)] | Current Policies | ITA | Emissions¦CO2¦Power (estimated) | Mt CO2 | Secondary Energy¦Electricity¦Oil | elec_co2 |  | 2055 | 0 | Secondary Energy¦Electricity¦Oil | 70
Downscaling[REMIND-MAgPIE 3.2-4.6 IntegratedPhysicalDamages (median)] | Current Policies | ITA | Emissions¦CO2¦Power (estimated) | Mt CO2 | Secondary Energy¦Electricity¦Oil | elec_co2 |  | 2060 | 0 | Secondary Energy¦Electricity¦Oil | 70
Downscaling[REMIND-MAgPIE 3.2-4.6 IntegratedPhysicalDamages (median)] | Current Policies | ITA | Emissions¦CO2¦Power (estimated) | Mt CO2 | Secondary Energy¦Electricity¦Oil | elec_co2 |  | 2065 | 0 | Secondary Energy¦Electricity¦Oil | 70
Downscaling[REMIND-MAgPIE 3.2-4.6 IntegratedPhysicalDamages (median)] | Current Policies | ITA | Emissions¦CO2¦Power (estimated) | Mt CO2 | Secondary Energy¦Electricity¦Oil | elec_co2 |  | 2070 | 0 | Secondary Energy¦Electricity¦Oil | 70
Downscaling[REMIND-MAgPIE 3.2-4.6 IntegratedPhysicalDamages (median)] | Current Policies | ITA | Emissions¦CO2¦Power (estimated) | Mt CO2 | Secondary Energy¦Electricity¦Oil | elec_co2 |  | 2075 | 0 | Secondary Energy¦Electricity¦Oil | 70
Downscaling[REMIND-MAgPIE 3.2-4.6 IntegratedPhysicalDamages (median)] | Current Policies | ITA | Emissions¦CO2¦Power (estimated) | Mt CO2 | Secondary Energy¦Electricity¦Oil | elec_co2 |  | 2080 | 0 | Secondary Energy¦Electricity¦Oil | 70
Downscaling[REMIND-MAgPIE 3.2-4.6 IntegratedPhysicalDamages (median)] | Current Policies | ITA | Emissions¦CO2¦Power (estimated) | Mt CO2 | Secondary Energy¦Electricity¦Oil | elec_co2 |  | 2085 | 0 | Secondary Energy¦Electricity¦Oil | 70
Downscaling[REMIND-MAgPIE 3.2-4.6 IntegratedPhysicalDamages (median)] | Current Policies | ITA | Emissions¦CO2¦Power (estimated) | Mt CO2 | Secondary Energy¦Electricity¦Oil | elec_co2 |  | 2090 | 0 | Secondary Energy¦Electricity¦Oil | 70
Downscaling[REMIND-MAgPIE 3.2-4.6 IntegratedPhysicalDamages (median)] | Current Policies | ITA | Emissions¦CO2¦Power (estimated) | Mt CO2 | Secondary Energy¦Electricity¦Oil | elec_co2 |  | 2095 | 0 | Secondary Energy¦Electricity¦Oil | 70
Downscaling[REMIND-MAgPIE 3.2-4.6 IntegratedPhysicalDamages (median)] | Current Policies | ITA | Emissions¦CO2¦Power (estimated) | Mt CO2 | Secondary Energy¦Electricity¦Oil | elec_co2 |  | 2100 | 0 | Secondary Energy¦Electricity¦Oil | 70
Downscaling[REMIND-MAgPIE 3.2-4.6 IntegratedPhysicalDamages (median)] | Current Policies | ITA | Price¦Primary Energy¦Biomass | US$2010/GJ | Price¦Primary Energy¦Biomass | fuel_supply | bioenergy | 2020 | 5.3799 | Price¦Primary Energy¦Biomass
Downscaling[REMIND-MAgPIE 3.2-4.6 IntegratedPhysicalDamages (median)] | Current Policies | ITA | Price¦Primary Energy¦Biomass | US$2010/GJ | Price¦Primary Energy¦Biomass | fuel_supply | bioenergy | 2025 | 5.7255 | Price¦Primary Energy¦Biomass
Downscaling[REMIND-MAgPIE 3.2-4.6 IntegratedPhysicalDamages (median)] | Current Policies | ITA | Price¦Primary Energy¦Biomass | US$2010/GJ | Price¦Primary Energy¦Biomass | fuel_supply | bioenergy | 2030 | 5.1289 | Price¦Primary Energy¦Biomass
Downscaling[REMIND-MAgPIE 3.2-4.6 IntegratedPhysicalDamages (median)] | Current Policies | ITA | Price¦Primary Energy¦Biomass | US$2010/GJ | Price¦Primary Energy¦Biomass | fuel_supply | bioenergy | 2035 | 4.5806 | Price¦Primary Energy¦Biomass
Downscaling[REMIND-MAgPIE 3.2-4.6 IntegratedPhysicalDamages (median)] | Current Policies | ITA | Price¦Primary Energy¦Biomass | US$2010/GJ | Price¦Primary Energy¦Biomass | fuel_supply | bioenergy | 2040 | 2.1773 | Price¦Primary Energy¦Biomass
Downscaling[REMIND-MAgPIE 3.2-4.6 IntegratedPhysicalDamages (median)] | Current Policies | ITA | Price¦Primary Energy¦Biomass | US$2010/GJ | Price¦Primary Energy¦Biomass | fuel_supply | bioenergy | 2045 | 2.3828 | Price¦Primary Energy¦Biomass
Downscaling[REMIND-MAgPIE 3.2-4.6 IntegratedPhysicalDamages (median)] | Current Policies | ITA | Price¦Primary Energy¦Biomass | US$2010/GJ | Price¦Primary Energy¦Biomass | fuel_supply | bioenergy | 2050 | 3.9213 | Price¦Primary Energy¦Biomass
Downscaling[REMIND-MAgPIE 3.2-4.6 IntegratedPhysicalDamages (median)] | Current Policies | ITA | Price¦Primary Energy¦Biomass | US$2010/GJ | Price¦Primary Energy¦Biomass | fuel_supply | bioenergy | 2055 | 4.1239 | Price¦Primary Energy¦Biomass
Downscaling[REMIND-MAgPIE 3.2-4.6 IntegratedPhysicalDamages (median)] | Current Policies | ITA | Price¦Primary Energy¦Biomass | US$2010/GJ | Price¦Primary Energy¦Biomass | fuel_supply | bioenergy | 2060 | 5.3222 | Price¦Primary Energy¦Biomass
Downscaling[REMIND-MAgPIE 3.2-4.6 IntegratedPhysicalDamages (median)] | Current Policies | ITA | Price¦Primary Energy¦Biomass | US$2010/GJ | Price¦Primary Energy¦Biomass | fuel_supply | bioenergy | 2065 | 6.2385 | Price¦Primary Energy¦Biomass
Downscaling[REMIND-MAgPIE 3.2-4.6 IntegratedPhysicalDamages (median)] | Current Policies | ITA | Price¦Primary Energy¦Biomass | US$2010/GJ | Price¦Primary Energy¦Biomass | fuel_supply | bioenergy | 2070 | 7.1548 | Price¦Primary Energy¦Biomass
Downscaling[REMIND-MAgPIE 3.2-4.6 IntegratedPhysicalDamages (median)] | Current Policies | ITA | Price¦Primary Energy¦Biomass | US$2010/GJ | Price¦Primary Energy¦Biomass | fuel_supply | bioenergy | 2075 | 7.2125 | Price¦Primary Energy¦Biomass
Downscaling[REMIND-MAgPIE 3.2-4.6 IntegratedPhysicalDamages (median)] | Current Policies | ITA | Price¦Primary Energy¦Biomass | US$2010/GJ | Price¦Primary Energy¦Biomass | fuel_supply | bioenergy | 2080 | 7.2701 | Price¦Primary Energy¦Biomass
Downscaling[REMIND-MAgPIE 3.2-4.6 IntegratedPhysicalDamages (median)] | Current Policies | ITA | Price¦Primary Energy¦Biomass | US$2010/GJ | Price¦Primary Energy¦Biomass | fuel_supply | bioenergy | 2085 | 7.324 | Price¦Primary Energy¦Biomass
Downscaling[REMIND-MAgPIE 3.2-4.6 IntegratedPhysicalDamages (median)] | Current Policies | ITA | Price¦Primary Energy¦Biomass | US$2010/GJ | Price¦Primary Energy¦Biomass | fuel_supply | bioenergy | 2090 | 7.3779 | Price¦Primary Energy¦Biomass
Downscaling[REMIND-MAgPIE 3.2-4.6 IntegratedPhysicalDamages (median)] | Current Policies | ITA | Price¦Primary Energy¦Biomass | US$2010/GJ | Price¦Primary Energy¦Biomass | fuel_supply | bioenergy | 2095 | 7.5248 | Price¦Primary Energy¦Biomass
Downscaling[REMIND-MAgPIE 3.2-4.6 IntegratedPhysicalDamages (median)] | Current Policies | ITA | Price¦Primary Energy¦Biomass | US$2010/GJ | Price¦Primary Energy¦Biomass | fuel_supply | bioenergy | 2100 | 7.6717 | Price¦Primary Energy¦Biomass
Downscaling[REMIND-MAgPIE 3.2-4.6 IntegratedPhysicalDamages (median)] | Current Policies | ITA | Price¦Primary Energy¦Coal | US$2010/GJ | Price¦Primary Energy¦Coal | fuel_supply | coal | 2020 | 2.0344 | Price¦Primary Energy¦Coal
Downscaling[REMIND-MAgPIE 3.2-4.6 IntegratedPhysicalDamages (median)] | Current Policies | ITA | Price¦Primary Energy¦Coal | US$2010/GJ | Price¦Primary Energy¦Coal | fuel_supply | coal | 2025 | 2.2207 | Price¦Primary Energy¦Coal
Downscaling[REMIND-MAgPIE 3.2-4.6 IntegratedPhysicalDamages (median)] | Current Policies | ITA | Price¦Primary Energy¦Coal | US$2010/GJ | Price¦Primary Energy¦Coal | fuel_supply | coal | 2030 | 2.2579 | Price¦Primary Energy¦Coal
Downscaling[REMIND-MAgPIE 3.2-4.6 IntegratedPhysicalDamages (median)] | Current Policies | ITA | Price¦Primary Energy¦Coal | US$2010/GJ | Price¦Primary Energy¦Coal | fuel_supply | coal | 2035 | 2.3055 | Price¦Primary Energy¦Coal
Downscaling[REMIND-MAgPIE 3.2-4.6 IntegratedPhysicalDamages (median)] | Current Policies | ITA | Price¦Primary Energy¦Coal | US$2010/GJ | Price¦Primary Energy¦Coal | fuel_supply | coal | 2040 | 2.372 | Price¦Primary Energy¦Coal
Downscaling[REMIND-MAgPIE 3.2-4.6 IntegratedPhysicalDamages (median)] | Current Policies | ITA | Price¦Primary Energy¦Coal | US$2010/GJ | Price¦Primary Energy¦Coal | fuel_supply | coal | 2045 | 2.4867 | Price¦Primary Energy¦Coal
Downscaling[REMIND-MAgPIE 3.2-4.6 IntegratedPhysicalDamages (median)] | Current Policies | ITA | Price¦Primary Energy¦Coal | US$2010/GJ | Price¦Primary Energy¦Coal | fuel_supply | coal | 2050 | 2.7574 | Price¦Primary Energy¦Coal
Downscaling[REMIND-MAgPIE 3.2-4.6 IntegratedPhysicalDamages (median)] | Current Policies | ITA | Price¦Primary Energy¦Coal | US$2010/GJ | Price¦Primary Energy¦Coal | fuel_supply | coal | 2055 | 2.6872 | Price¦Primary Energy¦Coal
Downscaling[REMIND-MAgPIE 3.2-4.6 IntegratedPhysicalDamages (median)] | Current Policies | ITA | Price¦Primary Energy¦Coal | US$2010/GJ | Price¦Primary Energy¦Coal | fuel_supply | coal | 2060 | 3.4336 | Price¦Primary Energy¦Coal
Downscaling[REMIND-MAgPIE 3.2-4.6 IntegratedPhysicalDamages (median)] | Current Policies | ITA | Price¦Primary Energy¦Coal | US$2010/GJ | Price¦Primary Energy¦Coal | fuel_supply | coal | 2065 | 3.5903 | Price¦Primary Energy¦Coal
Downscaling[REMIND-MAgPIE 3.2-4.6 IntegratedPhysicalDamages (median)] | Current Policies | ITA | Price¦Primary Energy¦Coal | US$2010/GJ | Price¦Primary Energy¦Coal | fuel_supply | coal | 2070 | 3.7469 | Price¦Primary Energy¦Coal
Downscaling[REMIND-MAgPIE 3.2-4.6 IntegratedPhysicalDamages (median)] | Current Policies | ITA | Price¦Primary Energy¦Coal | US$2010/GJ | Price¦Primary Energy¦Coal | fuel_supply | coal | 2075 | 3.8717 | Price¦Primary Energy¦Coal
Downscaling[REMIND-MAgPIE 3.2-4.6 IntegratedPhysicalDamages (median)] | Current Policies | ITA | Price¦Primary Energy¦Coal | US$2010/GJ | Price¦Primary Energy¦Coal | fuel_supply | coal | 2080 | 3.9965 | Price¦Primary Energy¦Coal
Downscaling[REMIND-MAgPIE 3.2-4.6 IntegratedPhysicalDamages (median)] | Current Policies | ITA | Price¦Primary Energy¦Coal | US$2010/GJ | Price¦Primary Energy¦Coal | fuel_supply | coal | 2085 | 4.1726 | Price¦Primary Energy¦Coal
Downscaling[REMIND-MAgPIE 3.2-4.6 IntegratedPhysicalDamages (median)] | Current Policies | ITA | Price¦Primary Energy¦Coal | US$2010/GJ | Price¦Primary Energy¦Coal | fuel_supply | coal | 2090 | 4.3488 | Price¦Primary Energy¦Coal
Downscaling[REMIND-MAgPIE 3.2-4.6 IntegratedPhysicalDamages (median)] | Current Policies | ITA | Price¦Primary Energy¦Coal | US$2010/GJ | Price¦Primary Energy¦Coal | fuel_supply | coal | 2095 | 4.3379 | Price¦Primary Energy¦Coal
Downscaling[REMIND-MAgPIE 3.2-4.6 IntegratedPhysicalDamages (median)] | Current Policies | ITA | Price¦Primary Energy¦Coal | US$2010/GJ | Price¦Primary Energy¦Coal | fuel_supply | coal | 2100 | 4.327 | Price¦Primary Energy¦Coal
Downscaling[REMIND-MAgPIE 3.2-4.6 IntegratedPhysicalDamages (median)] | Current Policies | ITA | Price¦Primary Energy¦Gas | US$2010/GJ | Price¦Primary Energy¦Gas | fuel_supply | gas | 2020 | 3.9711 | Price¦Primary Energy¦Gas
Downscaling[REMIND-MAgPIE 3.2-4.6 IntegratedPhysicalDamages (median)] | Current Policies | ITA | Price¦Primary Energy¦Gas | US$2010/GJ | Price¦Primary Energy¦Gas | fuel_supply | gas | 2025 | 4.682 | Price¦Primary Energy¦Gas
Downscaling[REMIND-MAgPIE 3.2-4.6 IntegratedPhysicalDamages (median)] | Current Policies | ITA | Price¦Primary Energy¦Gas | US$2010/GJ | Price¦Primary Energy¦Gas | fuel_supply | gas | 2030 | 4.6153 | Price¦Primary Energy¦Gas
Downscaling[REMIND-MAgPIE 3.2-4.6 IntegratedPhysicalDamages (median)] | Current Policies | ITA | Price¦Primary Energy¦Gas | US$2010/GJ | Price¦Primary Energy¦Gas | fuel_supply | gas | 2035 | 5.0187 | Price¦Primary Energy¦Gas
Downscaling[REMIND-MAgPIE 3.2-4.6 IntegratedPhysicalDamages (median)] | Current Policies | ITA | Price¦Primary Energy¦Gas | US$2010/GJ | Price¦Primary Energy¦Gas | fuel_supply | gas | 2040 | 5.26 | Price¦Primary Energy¦Gas
Downscaling[REMIND-MAgPIE 3.2-4.6 IntegratedPhysicalDamages (median)] | Current Policies | ITA | Price¦Primary Energy¦Gas | US$2010/GJ | Price¦Primary Energy¦Gas | fuel_supply | gas | 2045 | 5.5219 | Price¦Primary Energy¦Gas
Downscaling[REMIND-MAgPIE 3.2-4.6 IntegratedPhysicalDamages (median)] | Current Policies | ITA | Price¦Primary Energy¦Gas | US$2010/GJ | Price¦Primary Energy¦Gas | fuel_supply | gas | 2050 | 5.7033 | Price¦Primary Energy¦Gas
Downscaling[REMIND-MAgPIE 3.2-4.6 IntegratedPhysicalDamages (median)] | Current Policies | ITA | Price¦Primary Energy¦Gas | US$2010/GJ | Price¦Primary Energy¦Gas | fuel_supply | gas | 2055 | 5.7265 | Price¦Primary Energy¦Gas
Downscaling[REMIND-MAgPIE 3.2-4.6 IntegratedPhysicalDamages (median)] | Current Policies | ITA | Price¦Primary Energy¦Gas | US$2010/GJ | Price¦Primary Energy¦Gas | fuel_supply | gas | 2060 | 6.7448 | Price¦Primary Energy¦Gas
Downscaling[REMIND-MAgPIE 3.2-4.6 IntegratedPhysicalDamages (median)] | Current Policies | ITA | Price¦Primary Energy¦Gas | US$2010/GJ | Price¦Primary Energy¦Gas | fuel_supply | gas | 2065 | 6.6279 | Price¦Primary Energy¦Gas
Downscaling[REMIND-MAgPIE 3.2-4.6 IntegratedPhysicalDamages (median)] | Current Policies | ITA | Price¦Primary Energy¦Gas | US$2010/GJ | Price¦Primary Energy¦Gas | fuel_supply | gas | 2070 | 6.511 | Price¦Primary Energy¦Gas
Downscaling[REMIND-MAgPIE 3.2-4.6 IntegratedPhysicalDamages (median)] | Current Policies | ITA | Price¦Primary Energy¦Gas | US$2010/GJ | Price¦Primary Energy¦Gas | fuel_supply | gas | 2075 | 6.7354 | Price¦Primary Energy¦Gas
Downscaling[REMIND-MAgPIE 3.2-4.6 IntegratedPhysicalDamages (median)] | Current Policies | ITA | Price¦Primary Energy¦Gas | US$2010/GJ | Price¦Primary Energy¦Gas | fuel_supply | gas | 2080 | 6.9598 | Price¦Primary Energy¦Gas
Downscaling[REMIND-MAgPIE 3.2-4.6 IntegratedPhysicalDamages (median)] | Current Policies | ITA | Price¦Primary Energy¦Gas | US$2010/GJ | Price¦Primary Energy¦Gas | fuel_supply | gas | 2085 | 7.2366 | Price¦Primary Energy¦Gas
Downscaling[REMIND-MAgPIE 3.2-4.6 IntegratedPhysicalDamages (median)] | Current Policies | ITA | Price¦Primary Energy¦Gas | US$2010/GJ | Price¦Primary Energy¦Gas | fuel_supply | gas | 2090 | 7.5135 | Price¦Primary Energy¦Gas
Downscaling[REMIND-MAgPIE 3.2-4.6 IntegratedPhysicalDamages (median)] | Current Policies | ITA | Price¦Primary Energy¦Gas | US$2010/GJ | Price¦Primary Energy¦Gas | fuel_supply | gas | 2095 | 7.6465 | Price¦Primary Energy¦Gas
Downscaling[REMIND-MAgPIE 3.2-4.6 IntegratedPhysicalDamages (median)] | Current Policies | ITA | Price¦Primary Energy¦Gas | US$2010/GJ | Price¦Primary Energy¦Gas | fuel_supply | gas | 2100 | 7.7796 | Price¦Primary Energy¦Gas
Downscaling[REMIND-MAgPIE 3.2-4.6 IntegratedPhysicalDamages (median)] | Current Policies | ITA | Price¦Secondary Energy¦Liquids¦Oil | US$2010/GJ | Price¦Secondary Energy¦Liquids¦Oil | fuel_supply | oil | 2020 | 82.2847 | Price¦Secondary Energy¦Liquids¦Oil
Downscaling[REMIND-MAgPIE 3.2-4.6 IntegratedPhysicalDamages (median)] | Current Policies | ITA | Price¦Secondary Energy¦Liquids¦Oil | US$2010/GJ | Price¦Secondary Energy¦Liquids¦Oil | fuel_supply | oil | 2025 | 95.1154 | Price¦Secondary Energy¦Liquids¦Oil
Downscaling[REMIND-MAgPIE 3.2-4.6 IntegratedPhysicalDamages (median)] | Current Policies | ITA | Price¦Secondary Energy¦Liquids¦Oil | US$2010/GJ | Price¦Secondary Energy¦Liquids¦Oil | fuel_supply | oil | 2030 | 86.1677 | Price¦Secondary Energy¦Liquids¦Oil
Downscaling[REMIND-MAgPIE 3.2-4.6 IntegratedPhysicalDamages (median)] | Current Policies | ITA | Price¦Secondary Energy¦Liquids¦Oil | US$2010/GJ | Price¦Secondary Energy¦Liquids¦Oil | fuel_supply | oil | 2035 | 88.4593 | Price¦Secondary Energy¦Liquids¦Oil
Downscaling[REMIND-MAgPIE 3.2-4.6 IntegratedPhysicalDamages (median)] | Current Policies | ITA | Price¦Secondary Energy¦Liquids¦Oil | US$2010/GJ | Price¦Secondary Energy¦Liquids¦Oil | fuel_supply | oil | 2040 | 99.2231 | Price¦Secondary Energy¦Liquids¦Oil
Downscaling[REMIND-MAgPIE 3.2-4.6 IntegratedPhysicalDamages (median)] | Current Policies | ITA | Price¦Secondary Energy¦Liquids¦Oil | US$2010/GJ | Price¦Secondary Energy¦Liquids¦Oil | fuel_supply | oil | 2045 | 110.4058 | Price¦Secondary Energy¦Liquids¦Oil
Downscaling[REMIND-MAgPIE 3.2-4.6 IntegratedPhysicalDamages (median)] | Current Policies | ITA | Price¦Secondary Energy¦Liquids¦Oil | US$2010/GJ | Price¦Secondary Energy¦Liquids¦Oil | fuel_supply | oil | 2050 | 119.7037 | Price¦Secondary Energy¦Liquids¦Oil
Downscaling[REMIND-MAgPIE 3.2-4.6 IntegratedPhysicalDamages (median)] | Current Policies | ITA | Price¦Secondary Energy¦Liquids¦Oil | US$2010/GJ | Price¦Secondary Energy¦Liquids¦Oil | fuel_supply | oil | 2055 | 133.525 | Price¦Secondary Energy¦Liquids¦Oil
Downscaling[REMIND-MAgPIE 3.2-4.6 IntegratedPhysicalDamages (median)] | Current Policies | ITA | Price¦Secondary Energy¦Liquids¦Oil | US$2010/GJ | Price¦Secondary Energy¦Liquids¦Oil | fuel_supply | oil | 2060 | 203.6605 | Price¦Secondary Energy¦Liquids¦Oil
Downscaling[REMIND-MAgPIE 3.2-4.6 IntegratedPhysicalDamages (median)] | Current Policies | ITA | Price¦Secondary Energy¦Liquids¦Oil | US$2010/GJ | Price¦Secondary Energy¦Liquids¦Oil | fuel_supply | oil | 2065 | 249.8707 | Price¦Secondary Energy¦Liquids¦Oil
Downscaling[REMIND-MAgPIE 3.2-4.6 IntegratedPhysicalDamages (median)] | Current Policies | ITA | Price¦Secondary Energy¦Liquids¦Oil | US$2010/GJ | Price¦Secondary Energy¦Liquids¦Oil | fuel_supply | oil | 2070 | 296.081 | Price¦Secondary Energy¦Liquids¦Oil
Downscaling[REMIND-MAgPIE 3.2-4.6 IntegratedPhysicalDamages (median)] | Current Policies | ITA | Price¦Secondary Energy¦Liquids¦Oil | US$2010/GJ | Price¦Secondary Energy¦Liquids¦Oil | fuel_supply | oil | 2075 | 292.3867 | Price¦Secondary Energy¦Liquids¦Oil
Downscaling[REMIND-MAgPIE 3.2-4.6 IntegratedPhysicalDamages (median)] | Current Policies | ITA | Price¦Secondary Energy¦Liquids¦Oil | US$2010/GJ | Price¦Secondary Energy¦Liquids¦Oil | fuel_supply | oil | 2080 | 288.6924 | Price¦Secondary Energy¦Liquids¦Oil
Downscaling[REMIND-MAgPIE 3.2-4.6 IntegratedPhysicalDamages (median)] | Current Policies | ITA | Price¦Secondary Energy¦Liquids¦Oil | US$2010/GJ | Price¦Secondary Energy¦Liquids¦Oil | fuel_supply | oil | 2085 | 287.1872 | Price¦Secondary Energy¦Liquids¦Oil
Downscaling[REMIND-MAgPIE 3.2-4.6 IntegratedPhysicalDamages (median)] | Current Policies | ITA | Price¦Secondary Energy¦Liquids¦Oil | US$2010/GJ | Price¦Secondary Energy¦Liquids¦Oil | fuel_supply | oil | 2090 | 285.6821 | Price¦Secondary Energy¦Liquids¦Oil
Downscaling[REMIND-MAgPIE 3.2-4.6 IntegratedPhysicalDamages (median)] | Current Policies | ITA | Price¦Secondary Energy¦Liquids¦Oil | US$2010/GJ | Price¦Secondary Energy¦Liquids¦Oil | fuel_supply | oil | 2095 | 272.6238 | Price¦Secondary Energy¦Liquids¦Oil
Downscaling[REMIND-MAgPIE 3.2-4.6 IntegratedPhysicalDamages (median)] | Current Policies | ITA | Price¦Secondary Energy¦Liquids¦Oil | US$2010/GJ | Price¦Secondary Energy¦Liquids¦Oil | fuel_supply | oil | 2100 | 259.5654 | Price¦Secondary Energy¦Liquids¦Oil
Downscaling[REMIND-MAgPIE 3.2-4.6 IntegratedPhysicalDamages (median)] | Current Policies | ITA | Emissions¦CO2 | Mt CO2/yr | Emissions¦CO2 | scenarios - CO2 abatement | CO2 | 2020 | 277.687 | Emissions¦CO2
Downscaling[REMIND-MAgPIE 3.2-4.6 IntegratedPhysicalDamages (median)] | Current Policies | ITA | Emissions¦CO2 | Mt CO2/yr | Emissions¦CO2 | scenarios - CO2 abatement | CO2 | 2025 | 283.3401 | Emissions¦CO2
Downscaling[REMIND-MAgPIE 3.2-4.6 IntegratedPhysicalDamages (median)] | Current Policies | ITA | Emissions¦CO2 | Mt CO2/yr | Emissions¦CO2 | scenarios - CO2 abatement | CO2 | 2030 | 254.7687 | Emissions¦CO2
Downscaling[REMIND-MAgPIE 3.2-4.6 IntegratedPhysicalDamages (median)] | Current Policies | ITA | Emissions¦CO2 | Mt CO2/yr | Emissions¦CO2 | scenarios - CO2 abatement | CO2 | 2035 | 209.9628 | Emissions¦CO2
Downscaling[REMIND-MAgPIE 3.2-4.6 IntegratedPhysicalDamages (median)] | Current Policies | ITA | Emissions¦CO2 | Mt CO2/yr | Emissions¦CO2 | scenarios - CO2 abatement | CO2 | 2040 | 173.8093 | Emissions¦CO2
Downscaling[REMIND-MAgPIE 3.2-4.6 IntegratedPhysicalDamages (median)] | Current Policies | ITA | Emissions¦CO2 | Mt CO2/yr | Emissions¦CO2 | scenarios - CO2 abatement | CO2 | 2045 | 141.5908 | Emissions¦CO2
Downscaling[REMIND-MAgPIE 3.2-4.6 IntegratedPhysicalDamages (median)] | Current Policies | ITA | Emissions¦CO2 | Mt CO2/yr | Emissions¦CO2 | scenarios - CO2 abatement | CO2 | 2050 | 132.0995 | Emissions¦CO2
Downscaling[REMIND-MAgPIE 3.2-4.6 IntegratedPhysicalDamages (median)] | Current Policies | ITA | Emissions¦CO2 | Mt CO2/yr | Emissions¦CO2 | scenarios - CO2 abatement | CO2 | 2055 | 121.7034 | Emissions¦CO2
Downscaling[REMIND-MAgPIE 3.2-4.6 IntegratedPhysicalDamages (median)] | Current Policies | ITA | Emissions¦CO2 | Mt CO2/yr | Emissions¦CO2 | scenarios - CO2 abatement | CO2 | 2060 | 113.6782 | Emissions¦CO2
Downscaling[REMIND-MAgPIE 3.2-4.6 IntegratedPhysicalDamages (median)] | Current Policies | ITA | Emissions¦CO2 | Mt CO2/yr | Emissions¦CO2 | scenarios - CO2 abatement | CO2 | 2065 | 105.2146 | Emissions¦CO2
Downscaling[REMIND-MAgPIE 3.2-4.6 IntegratedPhysicalDamages (median)] | Current Policies | ITA | Emissions¦CO2 | Mt CO2/yr | Emissions¦CO2 | scenarios - CO2 abatement | CO2 | 2070 | 96.87 | Emissions¦CO2
Downscaling[REMIND-MAgPIE 3.2-4.6 IntegratedPhysicalDamages (median)] | Current Policies | ITA | Emissions¦CO2 | Mt CO2/yr | Emissions¦CO2 | scenarios - CO2 abatement | CO2 | 2075 | 85.3397 | Emissions¦CO2
Downscaling[REMIND-MAgPIE 3.2-4.6 IntegratedPhysicalDamages (median)] | Current Policies | ITA | Emissions¦CO2 | Mt CO2/yr | Emissions¦CO2 | scenarios - CO2 abatement | CO2 | 2080 | 74.7001 | Emissions¦CO2
Downscaling[REMIND-MAgPIE 3.2-4.6 IntegratedPhysicalDamages (median)] | Current Policies | ITA | Emissions¦CO2 | Mt CO2/yr | Emissions¦CO2 | scenarios - CO2 abatement | CO2 | 2085 | 64.7548 | Emissions¦CO2
Downscaling[REMIND-MAgPIE 3.2-4.6 IntegratedPhysicalDamages (median)] | Current Policies | ITA | Emissions¦CO2 | Mt CO2/yr | Emissions¦CO2 | scenarios - CO2 abatement | CO2 | 2090 | 55.0401 | Emissions¦CO2
Downscaling[REMIND-MAgPIE 3.2-4.6 IntegratedPhysicalDamages (median)] | Current Policies | ITA | Emissions¦CO2 | Mt CO2/yr | Emissions¦CO2 | scenarios - CO2 abatement | CO2 | 2095 | 50.3843 | Emissions¦CO2
Downscaling[REMIND-MAgPIE 3.2-4.6 IntegratedPhysicalDamages (median)] | Current Policies | ITA | Emissions¦CO2 | Mt CO2/yr | Emissions¦CO2 | scenarios - CO2 abatement | CO2 | 2100 | 45.8235 | Emissions¦CO2
Downscaling[REMIND-MAgPIE 3.2-4.6 IntegratedPhysicalDamages (median)] | Current Policies | ITA | Emissions¦CO2¦Energy | Mt CO2/yr | Emissions¦CO2¦Energy | scenarios - CO2 abatement | CO2 | 2020 | 325.5611 | Emissions¦CO2¦Energy
Downscaling[REMIND-MAgPIE 3.2-4.6 IntegratedPhysicalDamages (median)] | Current Policies | ITA | Emissions¦CO2¦Energy | Mt CO2/yr | Emissions¦CO2¦Energy | scenarios - CO2 abatement | CO2 | 2025 | 307.3384 | Emissions¦CO2¦Energy
Downscaling[REMIND-MAgPIE 3.2-4.6 IntegratedPhysicalDamages (median)] | Current Policies | ITA | Emissions¦CO2¦Energy | Mt CO2/yr | Emissions¦CO2¦Energy | scenarios - CO2 abatement | CO2 | 2030 | 279.8523 | Emissions¦CO2¦Energy
Downscaling[REMIND-MAgPIE 3.2-4.6 IntegratedPhysicalDamages (median)] | Current Policies | ITA | Emissions¦CO2¦Energy | Mt CO2/yr | Emissions¦CO2¦Energy | scenarios - CO2 abatement | CO2 | 2035 | 235.4268 | Emissions¦CO2¦Energy
Downscaling[REMIND-MAgPIE 3.2-4.6 IntegratedPhysicalDamages (median)] | Current Policies | ITA | Emissions¦CO2¦Energy | Mt CO2/yr | Emissions¦CO2¦Energy | scenarios - CO2 abatement | CO2 | 2040 | 200.0037 | Emissions¦CO2¦Energy
Downscaling[REMIND-MAgPIE 3.2-4.6 IntegratedPhysicalDamages (median)] | Current Policies | ITA | Emissions¦CO2¦Energy | Mt CO2/yr | Emissions¦CO2¦Energy | scenarios - CO2 abatement | CO2 | 2045 | 168.9138 | Emissions¦CO2¦Energy
Downscaling[REMIND-MAgPIE 3.2-4.6 IntegratedPhysicalDamages (median)] | Current Policies | ITA | Emissions¦CO2¦Energy | Mt CO2/yr | Emissions¦CO2¦Energy | scenarios - CO2 abatement | CO2 | 2050 | 160.7871 | Emissions¦CO2¦Energy
Downscaling[REMIND-MAgPIE 3.2-4.6 IntegratedPhysicalDamages (median)] | Current Policies | ITA | Emissions¦CO2¦Energy | Mt CO2/yr | Emissions¦CO2¦Energy | scenarios - CO2 abatement | CO2 | 2055 | 150.2127 | Emissions¦CO2¦Energy
Downscaling[REMIND-MAgPIE 3.2-4.6 IntegratedPhysicalDamages (median)] | Current Policies | ITA | Emissions¦CO2¦Energy | Mt CO2/yr | Emissions¦CO2¦Energy | scenarios - CO2 abatement | CO2 | 2060 | 141.8615 | Emissions¦CO2¦Energy
Downscaling[REMIND-MAgPIE 3.2-4.6 IntegratedPhysicalDamages (median)] | Current Policies | ITA | Emissions¦CO2¦Energy | Mt CO2/yr | Emissions¦CO2¦Energy | scenarios - CO2 abatement | CO2 | 2065 | 132.9525 | Emissions¦CO2¦Energy
Downscaling[REMIND-MAgPIE 3.2-4.6 IntegratedPhysicalDamages (median)] | Current Policies | ITA | Emissions¦CO2¦Energy | Mt CO2/yr | Emissions¦CO2¦Energy | scenarios - CO2 abatement | CO2 | 2070 | 124.1728 | Emissions¦CO2¦Energy
Downscaling[REMIND-MAgPIE 3.2-4.6 IntegratedPhysicalDamages (median)] | Current Policies | ITA | Emissions¦CO2¦Energy | Mt CO2/yr | Emissions¦CO2¦Energy | scenarios - CO2 abatement | CO2 | 2075 | 113.2455 | Emissions¦CO2¦Energy
Downscaling[REMIND-MAgPIE 3.2-4.6 IntegratedPhysicalDamages (median)] | Current Policies | ITA | Emissions¦CO2¦Energy | Mt CO2/yr | Emissions¦CO2¦Energy | scenarios - CO2 abatement | CO2 | 2080 | 103.2233 | Emissions¦CO2¦Energy
Downscaling[REMIND-MAgPIE 3.2-4.6 IntegratedPhysicalDamages (median)] | Current Policies | ITA | Emissions¦CO2¦Energy | Mt CO2/yr | Emissions¦CO2¦Energy | scenarios - CO2 abatement | CO2 | 2085 | 92.2788 | Emissions¦CO2¦Energy
Downscaling[REMIND-MAgPIE 3.2-4.6 IntegratedPhysicalDamages (median)] | Current Policies | ITA | Emissions¦CO2¦Energy | Mt CO2/yr | Emissions¦CO2¦Energy | scenarios - CO2 abatement | CO2 | 2090 | 81.5778 | Emissions¦CO2¦Energy
Downscaling[REMIND-MAgPIE 3.2-4.6 IntegratedPhysicalDamages (median)] | Current Policies | ITA | Emissions¦CO2¦Energy | Mt CO2/yr | Emissions¦CO2¦Energy | scenarios - CO2 abatement | CO2 | 2095 | 73.9094 | Emissions¦CO2¦Energy
Downscaling[REMIND-MAgPIE 3.2-4.6 IntegratedPhysicalDamages (median)] | Current Policies | ITA | Emissions¦CO2¦Energy | Mt CO2/yr | Emissions¦CO2¦Energy | scenarios - CO2 abatement | CO2 | 2100 | 66.3264 | Emissions¦CO2¦Energy
Downscaling[REMIND-MAgPIE 3.2-4.6 IntegratedPhysicalDamages (median)] | Delayed transition | ITA | Carbon Sequestration¦CCS | Mt CO2/yr | Carbon Sequestration¦CCS | CCS potential |  | 2020 | 0 | Carbon Sequestration¦CCS
Downscaling[REMIND-MAgPIE 3.2-4.6 IntegratedPhysicalDamages (median)] | Delayed transition | ITA | Carbon Sequestration¦CCS | Mt CO2/yr | Carbon Sequestration¦CCS | CCS potential |  | 2025 | 0.2358 | Carbon Sequestration¦CCS
Downscaling[REMIND-MAgPIE 3.2-4.6 IntegratedPhysicalDamages (median)] | Delayed transition | ITA | Carbon Sequestration¦CCS | Mt CO2/yr | Carbon Sequestration¦CCS | CCS potential |  | 2030 | 0.2644 | Carbon Sequestration¦CCS
Downscaling[REMIND-MAgPIE 3.2-4.6 IntegratedPhysicalDamages (median)] | Delayed transition | ITA | Carbon Sequestration¦CCS | Mt CO2/yr | Carbon Sequestration¦CCS | CCS potential |  | 2035 | 1.4595 | Carbon Sequestration¦CCS
Downscaling[REMIND-MAgPIE 3.2-4.6 IntegratedPhysicalDamages (median)] | Delayed transition | ITA | Carbon Sequestration¦CCS | Mt CO2/yr | Carbon Sequestration¦CCS | CCS potential |  | 2040 | 21.9729 | Carbon Sequestration¦CCS
Downscaling[REMIND-MAgPIE 3.2-4.6 IntegratedPhysicalDamages (median)] | Delayed transition | ITA | Carbon Sequestration¦CCS | Mt CO2/yr | Carbon Sequestration¦CCS | CCS potential |  | 2045 | 55.316 | Carbon Sequestration¦CCS
Downscaling[REMIND-MAgPIE 3.2-4.6 IntegratedPhysicalDamages (median)] | Delayed transition | ITA | Carbon Sequestration¦CCS | Mt CO2/yr | Carbon Sequestration¦CCS | CCS potential |  | 2050 | 67.5197 | Carbon Sequestration¦CCS
Downscaling[REMIND-MAgPIE 3.2-4.6 IntegratedPhysicalDamages (median)] | Delayed transition | ITA | Carbon Sequestration¦CCS | Mt CO2/yr | Carbon Sequestration¦CCS | CCS potential |  | 2055 | 71.2181 | Carbon Sequestration¦CCS
Downscaling[REMIND-MAgPIE 3.2-4.6 IntegratedPhysicalDamages (median)] | Delayed transition | ITA | Carbon Sequestration¦CCS | Mt CO2/yr | Carbon Sequestration¦CCS | CCS potential |  | 2060 | 70.3729 | Carbon Sequestration¦CCS
Downscaling[REMIND-MAgPIE 3.2-4.6 IntegratedPhysicalDamages (median)] | Delayed transition | ITA | Carbon Sequestration¦CCS | Mt CO2/yr | Carbon Sequestration¦CCS | CCS potential |  | 2065 | 68.2671 | Carbon Sequestration¦CCS
Downscaling[REMIND-MAgPIE 3.2-4.6 IntegratedPhysicalDamages (median)] | Delayed transition | ITA | Carbon Sequestration¦CCS | Mt CO2/yr | Carbon Sequestration¦CCS | CCS potential |  | 2070 | 65.8185 | Carbon Sequestration¦CCS
Downscaling[REMIND-MAgPIE 3.2-4.6 IntegratedPhysicalDamages (median)] | Delayed transition | ITA | Carbon Sequestration¦CCS | Mt CO2/yr | Carbon Sequestration¦CCS | CCS potential |  | 2075 | 58.252 | Carbon Sequestration¦CCS
Downscaling[REMIND-MAgPIE 3.2-4.6 IntegratedPhysicalDamages (median)] | Delayed transition | ITA | Carbon Sequestration¦CCS | Mt CO2/yr | Carbon Sequestration¦CCS | CCS potential |  | 2080 | 50.5692 | Carbon Sequestration¦CCS
Downscaling[REMIND-MAgPIE 3.2-4.6 IntegratedPhysicalDamages (median)] | Delayed transition | ITA | Carbon Sequestration¦CCS | Mt CO2/yr | Carbon Sequestration¦CCS | CCS potential |  | 2085 | 42.0487 | Carbon Sequestration¦CCS
Downscaling[REMIND-MAgPIE 3.2-4.6 IntegratedPhysicalDamages (median)] | Delayed transition | ITA | Carbon Sequestration¦CCS | Mt CO2/yr | Carbon Sequestration¦CCS | CCS potential |  | 2090 | 33.4464 | Carbon Sequestration¦CCS
Downscaling[REMIND-MAgPIE 3.2-4.6 IntegratedPhysicalDamages (median)] | Delayed transition | ITA | Carbon Sequestration¦CCS | Mt CO2/yr | Carbon Sequestration¦CCS | CCS potential |  | 2095 | 31.5684 | Carbon Sequestration¦CCS
Downscaling[REMIND-MAgPIE 3.2-4.6 IntegratedPhysicalDamages (median)] | Delayed transition | ITA | Carbon Sequestration¦CCS | Mt CO2/yr | Carbon Sequestration¦CCS | CCS potential |  | 2100 | 29.7051 | Carbon Sequestration¦CCS
Downscaling[REMIND-MAgPIE 3.2-4.6 IntegratedPhysicalDamages (median)] | Delayed transition | ITA | Final Energy¦Industry¦Electricity | EJ/yr | Final Energy¦Industry¦Electricity | demand_projection | elc_industry | 2020 | 0.4649 | Final Energy¦Industry¦Electricity
Downscaling[REMIND-MAgPIE 3.2-4.6 IntegratedPhysicalDamages (median)] | Delayed transition | ITA | Final Energy¦Industry¦Electricity | EJ/yr | Final Energy¦Industry¦Electricity | demand_projection | elc_industry | 2025 | 0.5246 | Final Energy¦Industry¦Electricity
Downscaling[REMIND-MAgPIE 3.2-4.6 IntegratedPhysicalDamages (median)] | Delayed transition | ITA | Final Energy¦Industry¦Electricity | EJ/yr | Final Energy¦Industry¦Electricity | demand_projection | elc_industry | 2030 | 0.5532 | Final Energy¦Industry¦Electricity
Downscaling[REMIND-MAgPIE 3.2-4.6 IntegratedPhysicalDamages (median)] | Delayed transition | ITA | Final Energy¦Industry¦Electricity | EJ/yr | Final Energy¦Industry¦Electricity | demand_projection | elc_industry | 2035 | 0.5998 | Final Energy¦Industry¦Electricity
Downscaling[REMIND-MAgPIE 3.2-4.6 IntegratedPhysicalDamages (median)] | Delayed transition | ITA | Final Energy¦Industry¦Electricity | EJ/yr | Final Energy¦Industry¦Electricity | demand_projection | elc_industry | 2040 | 0.7271 | Final Energy¦Industry¦Electricity
Downscaling[REMIND-MAgPIE 3.2-4.6 IntegratedPhysicalDamages (median)] | Delayed transition | ITA | Final Energy¦Industry¦Electricity | EJ/yr | Final Energy¦Industry¦Electricity | demand_projection | elc_industry | 2045 | 0.7631 | Final Energy¦Industry¦Electricity
Downscaling[REMIND-MAgPIE 3.2-4.6 IntegratedPhysicalDamages (median)] | Delayed transition | ITA | Final Energy¦Industry¦Electricity | EJ/yr | Final Energy¦Industry¦Electricity | demand_projection | elc_industry | 2050 | 0.7403 | Final Energy¦Industry¦Electricity
Downscaling[REMIND-MAgPIE 3.2-4.6 IntegratedPhysicalDamages (median)] | Delayed transition | ITA | Final Energy¦Industry¦Electricity | EJ/yr | Final Energy¦Industry¦Electricity | demand_projection | elc_industry | 2055 | 0.7084 | Final Energy¦Industry¦Electricity
Downscaling[REMIND-MAgPIE 3.2-4.6 IntegratedPhysicalDamages (median)] | Delayed transition | ITA | Final Energy¦Industry¦Electricity | EJ/yr | Final Energy¦Industry¦Electricity | demand_projection | elc_industry | 2060 | 0.6452 | Final Energy¦Industry¦Electricity
Downscaling[REMIND-MAgPIE 3.2-4.6 IntegratedPhysicalDamages (median)] | Delayed transition | ITA | Final Energy¦Industry¦Electricity | EJ/yr | Final Energy¦Industry¦Electricity | demand_projection | elc_industry | 2065 | 0.616 | Final Energy¦Industry¦Electricity
Downscaling[REMIND-MAgPIE 3.2-4.6 IntegratedPhysicalDamages (median)] | Delayed transition | ITA | Final Energy¦Industry¦Electricity | EJ/yr | Final Energy¦Industry¦Electricity | demand_projection | elc_industry | 2070 | 0.5859 | Final Energy¦Industry¦Electricity
Downscaling[REMIND-MAgPIE 3.2-4.6 IntegratedPhysicalDamages (median)] | Delayed transition | ITA | Final Energy¦Industry¦Electricity | EJ/yr | Final Energy¦Industry¦Electricity | demand_projection | elc_industry | 2075 | 0.5599 | Final Energy¦Industry¦Electricity
Downscaling[REMIND-MAgPIE 3.2-4.6 IntegratedPhysicalDamages (median)] | Delayed transition | ITA | Final Energy¦Industry¦Electricity | EJ/yr | Final Energy¦Industry¦Electricity | demand_projection | elc_industry | 2080 | 0.5328 | Final Energy¦Industry¦Electricity
Downscaling[REMIND-MAgPIE 3.2-4.6 IntegratedPhysicalDamages (median)] | Delayed transition | ITA | Final Energy¦Industry¦Electricity | EJ/yr | Final Energy¦Industry¦Electricity | demand_projection | elc_industry | 2085 | 0.4977 | Final Energy¦Industry¦Electricity
Downscaling[REMIND-MAgPIE 3.2-4.6 IntegratedPhysicalDamages (median)] | Delayed transition | ITA | Final Energy¦Industry¦Electricity | EJ/yr | Final Energy¦Industry¦Electricity | demand_projection | elc_industry | 2090 | 0.4621 | Final Energy¦Industry¦Electricity
Downscaling[REMIND-MAgPIE 3.2-4.6 IntegratedPhysicalDamages (median)] | Delayed transition | ITA | Final Energy¦Industry¦Electricity | EJ/yr | Final Energy¦Industry¦Electricity | demand_projection | elc_industry | 2095 | 0.4231 | Final Energy¦Industry¦Electricity
Downscaling[REMIND-MAgPIE 3.2-4.6 IntegratedPhysicalDamages (median)] | Delayed transition | ITA | Final Energy¦Industry¦Electricity | EJ/yr | Final Energy¦Industry¦Electricity | demand_projection | elc_industry | 2100 | 0.3875 | Final Energy¦Industry¦Electricity
Downscaling[REMIND-MAgPIE 3.2-4.6 IntegratedPhysicalDamages (median)] | Delayed transition | ITA | Final Energy¦Residential and Commercial¦Electricity | EJ/yr | Final Energy¦Residential and Commercial¦Electricity | demand_projection | elc_buildings | 2020 | 0.5644 | Final Energy¦Residential and Commercial¦Electricity
Downscaling[REMIND-MAgPIE 3.2-4.6 IntegratedPhysicalDamages (median)] | Delayed transition | ITA | Final Energy¦Residential and Commercial¦Electricity | EJ/yr | Final Energy¦Residential and Commercial¦Electricity | demand_projection | elc_buildings | 2025 | 0.6264 | Final Energy¦Residential and Commercial¦Electricity
Downscaling[REMIND-MAgPIE 3.2-4.6 IntegratedPhysicalDamages (median)] | Delayed transition | ITA | Final Energy¦Residential and Commercial¦Electricity | EJ/yr | Final Energy¦Residential and Commercial¦Electricity | demand_projection | elc_buildings | 2030 | 0.6801 | Final Energy¦Residential and Commercial¦Electricity
Downscaling[REMIND-MAgPIE 3.2-4.6 IntegratedPhysicalDamages (median)] | Delayed transition | ITA | Final Energy¦Residential and Commercial¦Electricity | EJ/yr | Final Energy¦Residential and Commercial¦Electricity | demand_projection | elc_buildings | 2035 | 0.7498 | Final Energy¦Residential and Commercial¦Electricity
Downscaling[REMIND-MAgPIE 3.2-4.6 IntegratedPhysicalDamages (median)] | Delayed transition | ITA | Final Energy¦Residential and Commercial¦Electricity | EJ/yr | Final Energy¦Residential and Commercial¦Electricity | demand_projection | elc_buildings | 2040 | 0.8802 | Final Energy¦Residential and Commercial¦Electricity
Downscaling[REMIND-MAgPIE 3.2-4.6 IntegratedPhysicalDamages (median)] | Delayed transition | ITA | Final Energy¦Residential and Commercial¦Electricity | EJ/yr | Final Energy¦Residential and Commercial¦Electricity | demand_projection | elc_buildings | 2045 | 0.9932 | Final Energy¦Residential and Commercial¦Electricity
Downscaling[REMIND-MAgPIE 3.2-4.6 IntegratedPhysicalDamages (median)] | Delayed transition | ITA | Final Energy¦Residential and Commercial¦Electricity | EJ/yr | Final Energy¦Residential and Commercial¦Electricity | demand_projection | elc_buildings | 2050 | 1.0097 | Final Energy¦Residential and Commercial¦Electricity
Downscaling[REMIND-MAgPIE 3.2-4.6 IntegratedPhysicalDamages (median)] | Delayed transition | ITA | Final Energy¦Residential and Commercial¦Electricity | EJ/yr | Final Energy¦Residential and Commercial¦Electricity | demand_projection | elc_buildings | 2055 | 0.9747 | Final Energy¦Residential and Commercial¦Electricity
Downscaling[REMIND-MAgPIE 3.2-4.6 IntegratedPhysicalDamages (median)] | Delayed transition | ITA | Final Energy¦Residential and Commercial¦Electricity | EJ/yr | Final Energy¦Residential and Commercial¦Electricity | demand_projection | elc_buildings | 2060 | 0.9828 | Final Energy¦Residential and Commercial¦Electricity
Downscaling[REMIND-MAgPIE 3.2-4.6 IntegratedPhysicalDamages (median)] | Delayed transition | ITA | Final Energy¦Residential and Commercial¦Electricity | EJ/yr | Final Energy¦Residential and Commercial¦Electricity | demand_projection | elc_buildings | 2065 | 1.0098 | Final Energy¦Residential and Commercial¦Electricity
Downscaling[REMIND-MAgPIE 3.2-4.6 IntegratedPhysicalDamages (median)] | Delayed transition | ITA | Final Energy¦Residential and Commercial¦Electricity | EJ/yr | Final Energy¦Residential and Commercial¦Electricity | demand_projection | elc_buildings | 2070 | 1.0308 | Final Energy¦Residential and Commercial¦Electricity
Downscaling[REMIND-MAgPIE 3.2-4.6 IntegratedPhysicalDamages (median)] | Delayed transition | ITA | Final Energy¦Residential and Commercial¦Electricity | EJ/yr | Final Energy¦Residential and Commercial¦Electricity | demand_projection | elc_buildings | 2075 | 1.0808 | Final Energy¦Residential and Commercial¦Electricity
Downscaling[REMIND-MAgPIE 3.2-4.6 IntegratedPhysicalDamages (median)] | Delayed transition | ITA | Final Energy¦Residential and Commercial¦Electricity | EJ/yr | Final Energy¦Residential and Commercial¦Electricity | demand_projection | elc_buildings | 2080 | 1.1266 | Final Energy¦Residential and Commercial¦Electricity
Downscaling[REMIND-MAgPIE 3.2-4.6 IntegratedPhysicalDamages (median)] | Delayed transition | ITA | Final Energy¦Residential and Commercial¦Electricity | EJ/yr | Final Energy¦Residential and Commercial¦Electricity | demand_projection | elc_buildings | 2085 | 1.1605 | Final Energy¦Residential and Commercial¦Electricity
Downscaling[REMIND-MAgPIE 3.2-4.6 IntegratedPhysicalDamages (median)] | Delayed transition | ITA | Final Energy¦Residential and Commercial¦Electricity | EJ/yr | Final Energy¦Residential and Commercial¦Electricity | demand_projection | elc_buildings | 2090 | 1.1883 | Final Energy¦Residential and Commercial¦Electricity
Downscaling[REMIND-MAgPIE 3.2-4.6 IntegratedPhysicalDamages (median)] | Delayed transition | ITA | Final Energy¦Residential and Commercial¦Electricity | EJ/yr | Final Energy¦Residential and Commercial¦Electricity | demand_projection | elc_buildings | 2095 | 1.21 | Final Energy¦Residential and Commercial¦Electricity
Downscaling[REMIND-MAgPIE 3.2-4.6 IntegratedPhysicalDamages (median)] | Delayed transition | ITA | Final Energy¦Residential and Commercial¦Electricity | EJ/yr | Final Energy¦Residential and Commercial¦Electricity | demand_projection | elc_buildings | 2100 | 1.2233 | Final Energy¦Residential and Commercial¦Electricity
Downscaling[REMIND-MAgPIE 3.2-4.6 IntegratedPhysicalDamages (median)] | Delayed transition | ITA | Final Energy¦Transportation¦Electricity | EJ/yr | Final Energy¦Transportation¦Electricity | demand_projection | elc_transport | 2020 | 0.0489 | Final Energy¦Transportation¦Electricity
Downscaling[REMIND-MAgPIE 3.2-4.6 IntegratedPhysicalDamages (median)] | Delayed transition | ITA | Final Energy¦Transportation¦Electricity | EJ/yr | Final Energy¦Transportation¦Electricity | demand_projection | elc_transport | 2025 | 0.0968 | Final Energy¦Transportation¦Electricity
Downscaling[REMIND-MAgPIE 3.2-4.6 IntegratedPhysicalDamages (median)] | Delayed transition | ITA | Final Energy¦Transportation¦Electricity | EJ/yr | Final Energy¦Transportation¦Electricity | demand_projection | elc_transport | 2030 | 0.1607 | Final Energy¦Transportation¦Electricity
Downscaling[REMIND-MAgPIE 3.2-4.6 IntegratedPhysicalDamages (median)] | Delayed transition | ITA | Final Energy¦Transportation¦Electricity | EJ/yr | Final Energy¦Transportation¦Electricity | demand_projection | elc_transport | 2035 | 0.2268 | Final Energy¦Transportation¦Electricity
Downscaling[REMIND-MAgPIE 3.2-4.6 IntegratedPhysicalDamages (median)] | Delayed transition | ITA | Final Energy¦Transportation¦Electricity | EJ/yr | Final Energy¦Transportation¦Electricity | demand_projection | elc_transport | 2040 | 0.2677 | Final Energy¦Transportation¦Electricity
Downscaling[REMIND-MAgPIE 3.2-4.6 IntegratedPhysicalDamages (median)] | Delayed transition | ITA | Final Energy¦Transportation¦Electricity | EJ/yr | Final Energy¦Transportation¦Electricity | demand_projection | elc_transport | 2045 | 0.2875 | Final Energy¦Transportation¦Electricity
Downscaling[REMIND-MAgPIE 3.2-4.6 IntegratedPhysicalDamages (median)] | Delayed transition | ITA | Final Energy¦Transportation¦Electricity | EJ/yr | Final Energy¦Transportation¦Electricity | demand_projection | elc_transport | 2050 | 0.3023 | Final Energy¦Transportation¦Electricity
Downscaling[REMIND-MAgPIE 3.2-4.6 IntegratedPhysicalDamages (median)] | Delayed transition | ITA | Final Energy¦Transportation¦Electricity | EJ/yr | Final Energy¦Transportation¦Electricity | demand_projection | elc_transport | 2055 | 0.3154 | Final Energy¦Transportation¦Electricity
Downscaling[REMIND-MAgPIE 3.2-4.6 IntegratedPhysicalDamages (median)] | Delayed transition | ITA | Final Energy¦Transportation¦Electricity | EJ/yr | Final Energy¦Transportation¦Electricity | demand_projection | elc_transport | 2060 | 0.3253 | Final Energy¦Transportation¦Electricity
Downscaling[REMIND-MAgPIE 3.2-4.6 IntegratedPhysicalDamages (median)] | Delayed transition | ITA | Final Energy¦Transportation¦Electricity | EJ/yr | Final Energy¦Transportation¦Electricity | demand_projection | elc_transport | 2065 | 0.3295 | Final Energy¦Transportation¦Electricity
Downscaling[REMIND-MAgPIE 3.2-4.6 IntegratedPhysicalDamages (median)] | Delayed transition | ITA | Final Energy¦Transportation¦Electricity | EJ/yr | Final Energy¦Transportation¦Electricity | demand_projection | elc_transport | 2070 | 0.3302 | Final Energy¦Transportation¦Electricity
Downscaling[REMIND-MAgPIE 3.2-4.6 IntegratedPhysicalDamages (median)] | Delayed transition | ITA | Final Energy¦Transportation¦Electricity | EJ/yr | Final Energy¦Transportation¦Electricity | demand_projection | elc_transport | 2075 | 0.332 | Final Energy¦Transportation¦Electricity
Downscaling[REMIND-MAgPIE 3.2-4.6 IntegratedPhysicalDamages (median)] | Delayed transition | ITA | Final Energy¦Transportation¦Electricity | EJ/yr | Final Energy¦Transportation¦Electricity | demand_projection | elc_transport | 2080 | 0.3356 | Final Energy¦Transportation¦Electricity
Downscaling[REMIND-MAgPIE 3.2-4.6 IntegratedPhysicalDamages (median)] | Delayed transition | ITA | Final Energy¦Transportation¦Electricity | EJ/yr | Final Energy¦Transportation¦Electricity | demand_projection | elc_transport | 2085 | 0.3376 | Final Energy¦Transportation¦Electricity
Downscaling[REMIND-MAgPIE 3.2-4.6 IntegratedPhysicalDamages (median)] | Delayed transition | ITA | Final Energy¦Transportation¦Electricity | EJ/yr | Final Energy¦Transportation¦Electricity | demand_projection | elc_transport | 2090 | 0.3386 | Final Energy¦Transportation¦Electricity
Downscaling[REMIND-MAgPIE 3.2-4.6 IntegratedPhysicalDamages (median)] | Delayed transition | ITA | Final Energy¦Transportation¦Electricity | EJ/yr | Final Energy¦Transportation¦Electricity | demand_projection | elc_transport | 2095 | 0.3371 | Final Energy¦Transportation¦Electricity
Downscaling[REMIND-MAgPIE 3.2-4.6 IntegratedPhysicalDamages (median)] | Delayed transition | ITA | Final Energy¦Transportation¦Electricity | EJ/yr | Final Energy¦Transportation¦Electricity | demand_projection | elc_transport | 2100 | 0.3366 | Final Energy¦Transportation¦Electricity
Downscaling[REMIND-MAgPIE 3.2-4.6 IntegratedPhysicalDamages (median)] | Delayed transition | ITA | Secondary Energy¦Hydrogen | EJ/yr | Secondary Energy¦Hydrogen | demand_projection | hydrogen_allsect | 2020 | 0.0078 | Secondary Energy¦Hydrogen
Downscaling[REMIND-MAgPIE 3.2-4.6 IntegratedPhysicalDamages (median)] | Delayed transition | ITA | Secondary Energy¦Hydrogen | EJ/yr | Secondary Energy¦Hydrogen | demand_projection | hydrogen_allsect | 2025 | 0.0369 | Secondary Energy¦Hydrogen
Downscaling[REMIND-MAgPIE 3.2-4.6 IntegratedPhysicalDamages (median)] | Delayed transition | ITA | Secondary Energy¦Hydrogen | EJ/yr | Secondary Energy¦Hydrogen | demand_projection | hydrogen_allsect | 2030 | 0.0684 | Secondary Energy¦Hydrogen
Downscaling[REMIND-MAgPIE 3.2-4.6 IntegratedPhysicalDamages (median)] | Delayed transition | ITA | Secondary Energy¦Hydrogen | EJ/yr | Secondary Energy¦Hydrogen | demand_projection | hydrogen_allsect | 2035 | 0.0828 | Secondary Energy¦Hydrogen
Downscaling[REMIND-MAgPIE 3.2-4.6 IntegratedPhysicalDamages (median)] | Delayed transition | ITA | Secondary Energy¦Hydrogen | EJ/yr | Secondary Energy¦Hydrogen | demand_projection | hydrogen_allsect | 2040 | 0.1068 | Secondary Energy¦Hydrogen
Downscaling[REMIND-MAgPIE 3.2-4.6 IntegratedPhysicalDamages (median)] | Delayed transition | ITA | Secondary Energy¦Hydrogen | EJ/yr | Secondary Energy¦Hydrogen | demand_projection | hydrogen_allsect | 2045 | 0.2284 | Secondary Energy¦Hydrogen
Downscaling[REMIND-MAgPIE 3.2-4.6 IntegratedPhysicalDamages (median)] | Delayed transition | ITA | Secondary Energy¦Hydrogen | EJ/yr | Secondary Energy¦Hydrogen | demand_projection | hydrogen_allsect | 2050 | 0.378 | Secondary Energy¦Hydrogen
Downscaling[REMIND-MAgPIE 3.2-4.6 IntegratedPhysicalDamages (median)] | Delayed transition | ITA | Secondary Energy¦Hydrogen | EJ/yr | Secondary Energy¦Hydrogen | demand_projection | hydrogen_allsect | 2055 | 0.4775 | Secondary Energy¦Hydrogen
Downscaling[REMIND-MAgPIE 3.2-4.6 IntegratedPhysicalDamages (median)] | Delayed transition | ITA | Secondary Energy¦Hydrogen | EJ/yr | Secondary Energy¦Hydrogen | demand_projection | hydrogen_allsect | 2060 | 0.5687 | Secondary Energy¦Hydrogen
Downscaling[REMIND-MAgPIE 3.2-4.6 IntegratedPhysicalDamages (median)] | Delayed transition | ITA | Secondary Energy¦Hydrogen | EJ/yr | Secondary Energy¦Hydrogen | demand_projection | hydrogen_allsect | 2065 | 0.5569 | Secondary Energy¦Hydrogen
Downscaling[REMIND-MAgPIE 3.2-4.6 IntegratedPhysicalDamages (median)] | Delayed transition | ITA | Secondary Energy¦Hydrogen | EJ/yr | Secondary Energy¦Hydrogen | demand_projection | hydrogen_allsect | 2070 | 0.5397 | Secondary Energy¦Hydrogen
Downscaling[REMIND-MAgPIE 3.2-4.6 IntegratedPhysicalDamages (median)] | Delayed transition | ITA | Secondary Energy¦Hydrogen | EJ/yr | Secondary Energy¦Hydrogen | demand_projection | hydrogen_allsect | 2075 | 0.5028 | Secondary Energy¦Hydrogen
Downscaling[REMIND-MAgPIE 3.2-4.6 IntegratedPhysicalDamages (median)] | Delayed transition | ITA | Secondary Energy¦Hydrogen | EJ/yr | Secondary Energy¦Hydrogen | demand_projection | hydrogen_allsect | 2080 | 0.4636 | Secondary Energy¦Hydrogen
Downscaling[REMIND-MAgPIE 3.2-4.6 IntegratedPhysicalDamages (median)] | Delayed transition | ITA | Secondary Energy¦Hydrogen | EJ/yr | Secondary Energy¦Hydrogen | demand_projection | hydrogen_allsect | 2085 | 0.4336 | Secondary Energy¦Hydrogen
Downscaling[REMIND-MAgPIE 3.2-4.6 IntegratedPhysicalDamages (median)] | Delayed transition | ITA | Secondary Energy¦Hydrogen | EJ/yr | Secondary Energy¦Hydrogen | demand_projection | hydrogen_allsect | 2090 | 0.399 | Secondary Energy¦Hydrogen
Downscaling[REMIND-MAgPIE 3.2-4.6 IntegratedPhysicalDamages (median)] | Delayed transition | ITA | Secondary Energy¦Hydrogen | EJ/yr | Secondary Energy¦Hydrogen | demand_projection | hydrogen_allsect | 2095 | 0.3836 | Secondary Energy¦Hydrogen
Downscaling[REMIND-MAgPIE 3.2-4.6 IntegratedPhysicalDamages (median)] | Delayed transition | ITA | Secondary Energy¦Hydrogen | EJ/yr | Secondary Energy¦Hydrogen | demand_projection | hydrogen_allsect | 2100 | 0.368 | Secondary Energy¦Hydrogen
Downscaling[REMIND-MAgPIE 3.2-4.6 IntegratedPhysicalDamages (median)] | Delayed transition | ITA | Emissions¦CO2¦Power (estimated) | Mt CO2 | Secondary Energy¦Electricity¦Coal | elec_co2 |  | 2020 | 4.935 | Secondary Energy¦Electricity¦Coal | 94
Downscaling[REMIND-MAgPIE 3.2-4.6 IntegratedPhysicalDamages (median)] | Delayed transition | ITA | Emissions¦CO2¦Power (estimated) | Mt CO2 | Secondary Energy¦Electricity¦Coal | elec_co2 |  | 2025 | 0.2914 | Secondary Energy¦Electricity¦Coal | 94
Downscaling[REMIND-MAgPIE 3.2-4.6 IntegratedPhysicalDamages (median)] | Delayed transition | ITA | Emissions¦CO2¦Power (estimated) | Mt CO2 | Secondary Energy¦Electricity¦Coal | elec_co2 |  | 2030 | 0.1692 | Secondary Energy¦Electricity¦Coal | 94
Downscaling[REMIND-MAgPIE 3.2-4.6 IntegratedPhysicalDamages (median)] | Delayed transition | ITA | Emissions¦CO2¦Power (estimated) | Mt CO2 | Secondary Energy¦Electricity¦Coal | elec_co2 |  | 2035 | 0.0658 | Secondary Energy¦Electricity¦Coal | 94
Downscaling[REMIND-MAgPIE 3.2-4.6 IntegratedPhysicalDamages (median)] | Delayed transition | ITA | Emissions¦CO2¦Power (estimated) | Mt CO2 | Secondary Energy¦Electricity¦Coal | elec_co2 |  | 2040 | 0 | Secondary Energy¦Electricity¦Coal | 94
Downscaling[REMIND-MAgPIE 3.2-4.6 IntegratedPhysicalDamages (median)] | Delayed transition | ITA | Emissions¦CO2¦Power (estimated) | Mt CO2 | Secondary Energy¦Electricity¦Coal | elec_co2 |  | 2045 | 0 | Secondary Energy¦Electricity¦Coal | 94
Downscaling[REMIND-MAgPIE 3.2-4.6 IntegratedPhysicalDamages (median)] | Delayed transition | ITA | Emissions¦CO2¦Power (estimated) | Mt CO2 | Secondary Energy¦Electricity¦Coal | elec_co2 |  | 2050 | 0 | Secondary Energy¦Electricity¦Coal | 94
Downscaling[REMIND-MAgPIE 3.2-4.6 IntegratedPhysicalDamages (median)] | Delayed transition | ITA | Emissions¦CO2¦Power (estimated) | Mt CO2 | Secondary Energy¦Electricity¦Coal | elec_co2 |  | 2055 | 0 | Secondary Energy¦Electricity¦Coal | 94
Downscaling[REMIND-MAgPIE 3.2-4.6 IntegratedPhysicalDamages (median)] | Delayed transition | ITA | Emissions¦CO2¦Power (estimated) | Mt CO2 | Secondary Energy¦Electricity¦Coal | elec_co2 |  | 2060 | 0 | Secondary Energy¦Electricity¦Coal | 94
Downscaling[REMIND-MAgPIE 3.2-4.6 IntegratedPhysicalDamages (median)] | Delayed transition | ITA | Emissions¦CO2¦Power (estimated) | Mt CO2 | Secondary Energy¦Electricity¦Coal | elec_co2 |  | 2065 | 0 | Secondary Energy¦Electricity¦Coal | 94
Downscaling[REMIND-MAgPIE 3.2-4.6 IntegratedPhysicalDamages (median)] | Delayed transition | ITA | Emissions¦CO2¦Power (estimated) | Mt CO2 | Secondary Energy¦Electricity¦Coal | elec_co2 |  | 2070 | 0 | Secondary Energy¦Electricity¦Coal | 94
Downscaling[REMIND-MAgPIE 3.2-4.6 IntegratedPhysicalDamages (median)] | Delayed transition | ITA | Emissions¦CO2¦Power (estimated) | Mt CO2 | Secondary Energy¦Electricity¦Coal | elec_co2 |  | 2075 | 0 | Secondary Energy¦Electricity¦Coal | 94
Downscaling[REMIND-MAgPIE 3.2-4.6 IntegratedPhysicalDamages (median)] | Delayed transition | ITA | Emissions¦CO2¦Power (estimated) | Mt CO2 | Secondary Energy¦Electricity¦Coal | elec_co2 |  | 2080 | 0 | Secondary Energy¦Electricity¦Coal | 94
Downscaling[REMIND-MAgPIE 3.2-4.6 IntegratedPhysicalDamages (median)] | Delayed transition | ITA | Emissions¦CO2¦Power (estimated) | Mt CO2 | Secondary Energy¦Electricity¦Coal | elec_co2 |  | 2085 | 0 | Secondary Energy¦Electricity¦Coal | 94
Downscaling[REMIND-MAgPIE 3.2-4.6 IntegratedPhysicalDamages (median)] | Delayed transition | ITA | Emissions¦CO2¦Power (estimated) | Mt CO2 | Secondary Energy¦Electricity¦Coal | elec_co2 |  | 2090 | 0 | Secondary Energy¦Electricity¦Coal | 94
Downscaling[REMIND-MAgPIE 3.2-4.6 IntegratedPhysicalDamages (median)] | Delayed transition | ITA | Emissions¦CO2¦Power (estimated) | Mt CO2 | Secondary Energy¦Electricity¦Coal | elec_co2 |  | 2095 | 0 | Secondary Energy¦Electricity¦Coal | 94
Downscaling[REMIND-MAgPIE 3.2-4.6 IntegratedPhysicalDamages (median)] | Delayed transition | ITA | Emissions¦CO2¦Power (estimated) | Mt CO2 | Secondary Energy¦Electricity¦Coal | elec_co2 |  | 2100 | 0 | Secondary Energy¦Electricity¦Coal | 94
Downscaling[REMIND-MAgPIE 3.2-4.6 IntegratedPhysicalDamages (median)] | Delayed transition | ITA | Emissions¦CO2¦Power (estimated) | Mt CO2 | Secondary Energy¦Electricity¦Gas | elec_co2 |  | 2020 | 27.9125 | Secondary Energy¦Electricity¦Gas | 55
Downscaling[REMIND-MAgPIE 3.2-4.6 IntegratedPhysicalDamages (median)] | Delayed transition | ITA | Emissions¦CO2¦Power (estimated) | Mt CO2 | Secondary Energy¦Electricity¦Gas | elec_co2 |  | 2025 | 31.1245 | Secondary Energy¦Electricity¦Gas | 55
Downscaling[REMIND-MAgPIE 3.2-4.6 IntegratedPhysicalDamages (median)] | Delayed transition | ITA | Emissions¦CO2¦Power (estimated) | Mt CO2 | Secondary Energy¦Electricity¦Gas | elec_co2 |  | 2030 | 26.015 | Secondary Energy¦Electricity¦Gas | 55
Downscaling[REMIND-MAgPIE 3.2-4.6 IntegratedPhysicalDamages (median)] | Delayed transition | ITA | Emissions¦CO2¦Power (estimated) | Mt CO2 | Secondary Energy¦Electricity¦Gas | elec_co2 |  | 2035 | 15.169 | Secondary Energy¦Electricity¦Gas | 55
Downscaling[REMIND-MAgPIE 3.2-4.6 IntegratedPhysicalDamages (median)] | Delayed transition | ITA | Emissions¦CO2¦Power (estimated) | Mt CO2 | Secondary Energy¦Electricity¦Gas | elec_co2 |  | 2040 | 1.177 | Secondary Energy¦Electricity¦Gas | 55
Downscaling[REMIND-MAgPIE 3.2-4.6 IntegratedPhysicalDamages (median)] | Delayed transition | ITA | Emissions¦CO2¦Power (estimated) | Mt CO2 | Secondary Energy¦Electricity¦Gas | elec_co2 |  | 2045 | 0.7425 | Secondary Energy¦Electricity¦Gas | 55
Downscaling[REMIND-MAgPIE 3.2-4.6 IntegratedPhysicalDamages (median)] | Delayed transition | ITA | Emissions¦CO2¦Power (estimated) | Mt CO2 | Secondary Energy¦Electricity¦Gas | elec_co2 |  | 2050 | 0.319 | Secondary Energy¦Electricity¦Gas | 55
Downscaling[REMIND-MAgPIE 3.2-4.6 IntegratedPhysicalDamages (median)] | Delayed transition | ITA | Emissions¦CO2¦Power (estimated) | Mt CO2 | Secondary Energy¦Electricity¦Gas | elec_co2 |  | 2055 | 0.0715 | Secondary Energy¦Electricity¦Gas | 55
Downscaling[REMIND-MAgPIE 3.2-4.6 IntegratedPhysicalDamages (median)] | Delayed transition | ITA | Emissions¦CO2¦Power (estimated) | Mt CO2 | Secondary Energy¦Electricity¦Gas | elec_co2 |  | 2060 | 0 | Secondary Energy¦Electricity¦Gas | 55
Downscaling[REMIND-MAgPIE 3.2-4.6 IntegratedPhysicalDamages (median)] | Delayed transition | ITA | Emissions¦CO2¦Power (estimated) | Mt CO2 | Secondary Energy¦Electricity¦Gas | elec_co2 |  | 2065 | 0 | Secondary Energy¦Electricity¦Gas | 55
Downscaling[REMIND-MAgPIE 3.2-4.6 IntegratedPhysicalDamages (median)] | Delayed transition | ITA | Emissions¦CO2¦Power (estimated) | Mt CO2 | Secondary Energy¦Electricity¦Gas | elec_co2 |  | 2070 | 0 | Secondary Energy¦Electricity¦Gas | 55
Downscaling[REMIND-MAgPIE 3.2-4.6 IntegratedPhysicalDamages (median)] | Delayed transition | ITA | Emissions¦CO2¦Power (estimated) | Mt CO2 | Secondary Energy¦Electricity¦Gas | elec_co2 |  | 2075 | 0 | Secondary Energy¦Electricity¦Gas | 55
Downscaling[REMIND-MAgPIE 3.2-4.6 IntegratedPhysicalDamages (median)] | Delayed transition | ITA | Emissions¦CO2¦Power (estimated) | Mt CO2 | Secondary Energy¦Electricity¦Gas | elec_co2 |  | 2080 | 0 | Secondary Energy¦Electricity¦Gas | 55
Downscaling[REMIND-MAgPIE 3.2-4.6 IntegratedPhysicalDamages (median)] | Delayed transition | ITA | Emissions¦CO2¦Power (estimated) | Mt CO2 | Secondary Energy¦Electricity¦Gas | elec_co2 |  | 2085 | 0 | Secondary Energy¦Electricity¦Gas | 55
Downscaling[REMIND-MAgPIE 3.2-4.6 IntegratedPhysicalDamages (median)] | Delayed transition | ITA | Emissions¦CO2¦Power (estimated) | Mt CO2 | Secondary Energy¦Electricity¦Gas | elec_co2 |  | 2090 | 0 | Secondary Energy¦Electricity¦Gas | 55
Downscaling[REMIND-MAgPIE 3.2-4.6 IntegratedPhysicalDamages (median)] | Delayed transition | ITA | Emissions¦CO2¦Power (estimated) | Mt CO2 | Secondary Energy¦Electricity¦Gas | elec_co2 |  | 2095 | 0 | Secondary Energy¦Electricity¦Gas | 55
Downscaling[REMIND-MAgPIE 3.2-4.6 IntegratedPhysicalDamages (median)] | Delayed transition | ITA | Emissions¦CO2¦Power (estimated) | Mt CO2 | Secondary Energy¦Electricity¦Gas | elec_co2 |  | 2100 | 0 | Secondary Energy¦Electricity¦Gas | 55
Downscaling[REMIND-MAgPIE 3.2-4.6 IntegratedPhysicalDamages (median)] | Delayed transition | ITA | Emissions¦CO2¦Power (estimated) | Mt CO2 | Secondary Energy¦Electricity¦Oil | elec_co2 |  | 2020 | 1.96 | Secondary Energy¦Electricity¦Oil | 70
Downscaling[REMIND-MAgPIE 3.2-4.6 IntegratedPhysicalDamages (median)] | Delayed transition | ITA | Emissions¦CO2¦Power (estimated) | Mt CO2 | Secondary Energy¦Electricity¦Oil | elec_co2 |  | 2025 | 1.26 | Secondary Energy¦Electricity¦Oil | 70
Downscaling[REMIND-MAgPIE 3.2-4.6 IntegratedPhysicalDamages (median)] | Delayed transition | ITA | Emissions¦CO2¦Power (estimated) | Mt CO2 | Secondary Energy¦Electricity¦Oil | elec_co2 |  | 2030 | 0.518 | Secondary Energy¦Electricity¦Oil | 70
Downscaling[REMIND-MAgPIE 3.2-4.6 IntegratedPhysicalDamages (median)] | Delayed transition | ITA | Emissions¦CO2¦Power (estimated) | Mt CO2 | Secondary Energy¦Electricity¦Oil | elec_co2 |  | 2035 | 0 | Secondary Energy¦Electricity¦Oil | 70
Downscaling[REMIND-MAgPIE 3.2-4.6 IntegratedPhysicalDamages (median)] | Delayed transition | ITA | Emissions¦CO2¦Power (estimated) | Mt CO2 | Secondary Energy¦Electricity¦Oil | elec_co2 |  | 2040 | 0 | Secondary Energy¦Electricity¦Oil | 70
Downscaling[REMIND-MAgPIE 3.2-4.6 IntegratedPhysicalDamages (median)] | Delayed transition | ITA | Emissions¦CO2¦Power (estimated) | Mt CO2 | Secondary Energy¦Electricity¦Oil | elec_co2 |  | 2045 | 0 | Secondary Energy¦Electricity¦Oil | 70
Downscaling[REMIND-MAgPIE 3.2-4.6 IntegratedPhysicalDamages (median)] | Delayed transition | ITA | Emissions¦CO2¦Power (estimated) | Mt CO2 | Secondary Energy¦Electricity¦Oil | elec_co2 |  | 2050 | 0 | Secondary Energy¦Electricity¦Oil | 70
Downscaling[REMIND-MAgPIE 3.2-4.6 IntegratedPhysicalDamages (median)] | Delayed transition | ITA | Emissions¦CO2¦Power (estimated) | Mt CO2 | Secondary Energy¦Electricity¦Oil | elec_co2 |  | 2055 | 0 | Secondary Energy¦Electricity¦Oil | 70
Downscaling[REMIND-MAgPIE 3.2-4.6 IntegratedPhysicalDamages (median)] | Delayed transition | ITA | Emissions¦CO2¦Power (estimated) | Mt CO2 | Secondary Energy¦Electricity¦Oil | elec_co2 |  | 2060 | 0 | Secondary Energy¦Electricity¦Oil | 70
Downscaling[REMIND-MAgPIE 3.2-4.6 IntegratedPhysicalDamages (median)] | Delayed transition | ITA | Emissions¦CO2¦Power (estimated) | Mt CO2 | Secondary Energy¦Electricity¦Oil | elec_co2 |  | 2065 | 0 | Secondary Energy¦Electricity¦Oil | 70
Downscaling[REMIND-MAgPIE 3.2-4.6 IntegratedPhysicalDamages (median)] | Delayed transition | ITA | Emissions¦CO2¦Power (estimated) | Mt CO2 | Secondary Energy¦Electricity¦Oil | elec_co2 |  | 2070 | 0 | Secondary Energy¦Electricity¦Oil | 70
Downscaling[REMIND-MAgPIE 3.2-4.6 IntegratedPhysicalDamages (median)] | Delayed transition | ITA | Emissions¦CO2¦Power (estimated) | Mt CO2 | Secondary Energy¦Electricity¦Oil | elec_co2 |  | 2075 | 0 | Secondary Energy¦Electricity¦Oil | 70
Downscaling[REMIND-MAgPIE 3.2-4.6 IntegratedPhysicalDamages (median)] | Delayed transition | ITA | Emissions¦CO2¦Power (estimated) | Mt CO2 | Secondary Energy¦Electricity¦Oil | elec_co2 |  | 2080 | 0 | Secondary Energy¦Electricity¦Oil | 70
Downscaling[REMIND-MAgPIE 3.2-4.6 IntegratedPhysicalDamages (median)] | Delayed transition | ITA | Emissions¦CO2¦Power (estimated) | Mt CO2 | Secondary Energy¦Electricity¦Oil | elec_co2 |  | 2085 | 0 | Secondary Energy¦Electricity¦Oil | 70
Downscaling[REMIND-MAgPIE 3.2-4.6 IntegratedPhysicalDamages (median)] | Delayed transition | ITA | Emissions¦CO2¦Power (estimated) | Mt CO2 | Secondary Energy¦Electricity¦Oil | elec_co2 |  | 2090 | 0 | Secondary Energy¦Electricity¦Oil | 70
Downscaling[REMIND-MAgPIE 3.2-4.6 IntegratedPhysicalDamages (median)] | Delayed transition | ITA | Emissions¦CO2¦Power (estimated) | Mt CO2 | Secondary Energy¦Electricity¦Oil | elec_co2 |  | 2095 | 0 | Secondary Energy¦Electricity¦Oil | 70
Downscaling[REMIND-MAgPIE 3.2-4.6 IntegratedPhysicalDamages (median)] | Delayed transition | ITA | Emissions¦CO2¦Power (estimated) | Mt CO2 | Secondary Energy¦Electricity¦Oil | elec_co2 |  | 2100 | 0 | Secondary Energy¦Electricity¦Oil | 70
Downscaling[REMIND-MAgPIE 3.2-4.6 IntegratedPhysicalDamages (median)] | Delayed transition | ITA | Price¦Primary Energy¦Biomass | US$2010/GJ | Price¦Primary Energy¦Biomass | fuel_supply | bioenergy | 2020 | 5.3799 | Price¦Primary Energy¦Biomass
Downscaling[REMIND-MAgPIE 3.2-4.6 IntegratedPhysicalDamages (median)] | Delayed transition | ITA | Price¦Primary Energy¦Biomass | US$2010/GJ | Price¦Primary Energy¦Biomass | fuel_supply | bioenergy | 2025 | 5.7255 | Price¦Primary Energy¦Biomass
Downscaling[REMIND-MAgPIE 3.2-4.6 IntegratedPhysicalDamages (median)] | Delayed transition | ITA | Price¦Primary Energy¦Biomass | US$2010/GJ | Price¦Primary Energy¦Biomass | fuel_supply | bioenergy | 2030 | 5.1289 | Price¦Primary Energy¦Biomass
Downscaling[REMIND-MAgPIE 3.2-4.6 IntegratedPhysicalDamages (median)] | Delayed transition | ITA | Price¦Primary Energy¦Biomass | US$2010/GJ | Price¦Primary Energy¦Biomass | fuel_supply | bioenergy | 2035 | 1.9162 | Price¦Primary Energy¦Biomass
Downscaling[REMIND-MAgPIE 3.2-4.6 IntegratedPhysicalDamages (median)] | Delayed transition | ITA | Price¦Primary Energy¦Biomass | US$2010/GJ | Price¦Primary Energy¦Biomass | fuel_supply | bioenergy | 2040 | 5.324 | Price¦Primary Energy¦Biomass
Downscaling[REMIND-MAgPIE 3.2-4.6 IntegratedPhysicalDamages (median)] | Delayed transition | ITA | Price¦Primary Energy¦Biomass | US$2010/GJ | Price¦Primary Energy¦Biomass | fuel_supply | bioenergy | 2045 | 9.0474 | Price¦Primary Energy¦Biomass
Downscaling[REMIND-MAgPIE 3.2-4.6 IntegratedPhysicalDamages (median)] | Delayed transition | ITA | Price¦Primary Energy¦Biomass | US$2010/GJ | Price¦Primary Energy¦Biomass | fuel_supply | bioenergy | 2050 | 18.2626 | Price¦Primary Energy¦Biomass
Downscaling[REMIND-MAgPIE 3.2-4.6 IntegratedPhysicalDamages (median)] | Delayed transition | ITA | Price¦Primary Energy¦Biomass | US$2010/GJ | Price¦Primary Energy¦Biomass | fuel_supply | bioenergy | 2055 | 20.8273 | Price¦Primary Energy¦Biomass
Downscaling[REMIND-MAgPIE 3.2-4.6 IntegratedPhysicalDamages (median)] | Delayed transition | ITA | Price¦Primary Energy¦Biomass | US$2010/GJ | Price¦Primary Energy¦Biomass | fuel_supply | bioenergy | 2060 | 29.2543 | Price¦Primary Energy¦Biomass
Downscaling[REMIND-MAgPIE 3.2-4.6 IntegratedPhysicalDamages (median)] | Delayed transition | ITA | Price¦Primary Energy¦Biomass | US$2010/GJ | Price¦Primary Energy¦Biomass | fuel_supply | bioenergy | 2065 | 26.4936 | Price¦Primary Energy¦Biomass
Downscaling[REMIND-MAgPIE 3.2-4.6 IntegratedPhysicalDamages (median)] | Delayed transition | ITA | Price¦Primary Energy¦Biomass | US$2010/GJ | Price¦Primary Energy¦Biomass | fuel_supply | bioenergy | 2070 | 23.7328 | Price¦Primary Energy¦Biomass
Downscaling[REMIND-MAgPIE 3.2-4.6 IntegratedPhysicalDamages (median)] | Delayed transition | ITA | Price¦Primary Energy¦Biomass | US$2010/GJ | Price¦Primary Energy¦Biomass | fuel_supply | bioenergy | 2075 | 24.7315 | Price¦Primary Energy¦Biomass
Downscaling[REMIND-MAgPIE 3.2-4.6 IntegratedPhysicalDamages (median)] | Delayed transition | ITA | Price¦Primary Energy¦Biomass | US$2010/GJ | Price¦Primary Energy¦Biomass | fuel_supply | bioenergy | 2080 | 25.7302 | Price¦Primary Energy¦Biomass
Downscaling[REMIND-MAgPIE 3.2-4.6 IntegratedPhysicalDamages (median)] | Delayed transition | ITA | Price¦Primary Energy¦Biomass | US$2010/GJ | Price¦Primary Energy¦Biomass | fuel_supply | bioenergy | 2085 | 23.7365 | Price¦Primary Energy¦Biomass
Downscaling[REMIND-MAgPIE 3.2-4.6 IntegratedPhysicalDamages (median)] | Delayed transition | ITA | Price¦Primary Energy¦Biomass | US$2010/GJ | Price¦Primary Energy¦Biomass | fuel_supply | bioenergy | 2090 | 21.7427 | Price¦Primary Energy¦Biomass
Downscaling[REMIND-MAgPIE 3.2-4.6 IntegratedPhysicalDamages (median)] | Delayed transition | ITA | Price¦Primary Energy¦Biomass | US$2010/GJ | Price¦Primary Energy¦Biomass | fuel_supply | bioenergy | 2095 | 22.505 | Price¦Primary Energy¦Biomass
Downscaling[REMIND-MAgPIE 3.2-4.6 IntegratedPhysicalDamages (median)] | Delayed transition | ITA | Price¦Primary Energy¦Biomass | US$2010/GJ | Price¦Primary Energy¦Biomass | fuel_supply | bioenergy | 2100 | 23.2672 | Price¦Primary Energy¦Biomass
Downscaling[REMIND-MAgPIE 3.2-4.6 IntegratedPhysicalDamages (median)] | Delayed transition | ITA | Price¦Primary Energy¦Coal | US$2010/GJ | Price¦Primary Energy¦Coal | fuel_supply | coal | 2020 | 2.0344 | Price¦Primary Energy¦Coal
Downscaling[REMIND-MAgPIE 3.2-4.6 IntegratedPhysicalDamages (median)] | Delayed transition | ITA | Price¦Primary Energy¦Coal | US$2010/GJ | Price¦Primary Energy¦Coal | fuel_supply | coal | 2025 | 2.2207 | Price¦Primary Energy¦Coal
Downscaling[REMIND-MAgPIE 3.2-4.6 IntegratedPhysicalDamages (median)] | Delayed transition | ITA | Price¦Primary Energy¦Coal | US$2010/GJ | Price¦Primary Energy¦Coal | fuel_supply | coal | 2030 | 2.2579 | Price¦Primary Energy¦Coal
Downscaling[REMIND-MAgPIE 3.2-4.6 IntegratedPhysicalDamages (median)] | Delayed transition | ITA | Price¦Primary Energy¦Coal | US$2010/GJ | Price¦Primary Energy¦Coal | fuel_supply | coal | 2035 | 2.2943 | Price¦Primary Energy¦Coal
Downscaling[REMIND-MAgPIE 3.2-4.6 IntegratedPhysicalDamages (median)] | Delayed transition | ITA | Price¦Primary Energy¦Coal | US$2010/GJ | Price¦Primary Energy¦Coal | fuel_supply | coal | 2040 | 1.871 | Price¦Primary Energy¦Coal
Downscaling[REMIND-MAgPIE 3.2-4.6 IntegratedPhysicalDamages (median)] | Delayed transition | ITA | Price¦Primary Energy¦Coal | US$2010/GJ | Price¦Primary Energy¦Coal | fuel_supply | coal | 2045 | 1.4228 | Price¦Primary Energy¦Coal
Downscaling[REMIND-MAgPIE 3.2-4.6 IntegratedPhysicalDamages (median)] | Delayed transition | ITA | Price¦Primary Energy¦Coal | US$2010/GJ | Price¦Primary Energy¦Coal | fuel_supply | coal | 2050 | 1.5094 | Price¦Primary Energy¦Coal
Downscaling[REMIND-MAgPIE 3.2-4.6 IntegratedPhysicalDamages (median)] | Delayed transition | ITA | Price¦Primary Energy¦Coal | US$2010/GJ | Price¦Primary Energy¦Coal | fuel_supply | coal | 2055 | 1.5867 | Price¦Primary Energy¦Coal
Downscaling[REMIND-MAgPIE 3.2-4.6 IntegratedPhysicalDamages (median)] | Delayed transition | ITA | Price¦Primary Energy¦Coal | US$2010/GJ | Price¦Primary Energy¦Coal | fuel_supply | coal | 2060 | 2.1922 | Price¦Primary Energy¦Coal
Downscaling[REMIND-MAgPIE 3.2-4.6 IntegratedPhysicalDamages (median)] | Delayed transition | ITA | Price¦Primary Energy¦Coal | US$2010/GJ | Price¦Primary Energy¦Coal | fuel_supply | coal | 2065 | 2.1646 | Price¦Primary Energy¦Coal
Downscaling[REMIND-MAgPIE 3.2-4.6 IntegratedPhysicalDamages (median)] | Delayed transition | ITA | Price¦Primary Energy¦Coal | US$2010/GJ | Price¦Primary Energy¦Coal | fuel_supply | coal | 2070 | 2.1369 | Price¦Primary Energy¦Coal
Downscaling[REMIND-MAgPIE 3.2-4.6 IntegratedPhysicalDamages (median)] | Delayed transition | ITA | Price¦Primary Energy¦Coal | US$2010/GJ | Price¦Primary Energy¦Coal | fuel_supply | coal | 2075 | 2.0788 | Price¦Primary Energy¦Coal
Downscaling[REMIND-MAgPIE 3.2-4.6 IntegratedPhysicalDamages (median)] | Delayed transition | ITA | Price¦Primary Energy¦Coal | US$2010/GJ | Price¦Primary Energy¦Coal | fuel_supply | coal | 2080 | 2.0207 | Price¦Primary Energy¦Coal
Downscaling[REMIND-MAgPIE 3.2-4.6 IntegratedPhysicalDamages (median)] | Delayed transition | ITA | Price¦Primary Energy¦Coal | US$2010/GJ | Price¦Primary Energy¦Coal | fuel_supply | coal | 2085 | 2.0807 | Price¦Primary Energy¦Coal
Downscaling[REMIND-MAgPIE 3.2-4.6 IntegratedPhysicalDamages (median)] | Delayed transition | ITA | Price¦Primary Energy¦Coal | US$2010/GJ | Price¦Primary Energy¦Coal | fuel_supply | coal | 2090 | 2.1407 | Price¦Primary Energy¦Coal
Downscaling[REMIND-MAgPIE 3.2-4.6 IntegratedPhysicalDamages (median)] | Delayed transition | ITA | Price¦Primary Energy¦Coal | US$2010/GJ | Price¦Primary Energy¦Coal | fuel_supply | coal | 2095 | 1.9544 | Price¦Primary Energy¦Coal
Downscaling[REMIND-MAgPIE 3.2-4.6 IntegratedPhysicalDamages (median)] | Delayed transition | ITA | Price¦Primary Energy¦Coal | US$2010/GJ | Price¦Primary Energy¦Coal | fuel_supply | coal | 2100 | 1.7681 | Price¦Primary Energy¦Coal
Downscaling[REMIND-MAgPIE 3.2-4.6 IntegratedPhysicalDamages (median)] | Delayed transition | ITA | Price¦Primary Energy¦Gas | US$2010/GJ | Price¦Primary Energy¦Gas | fuel_supply | gas | 2020 | 3.9711 | Price¦Primary Energy¦Gas
Downscaling[REMIND-MAgPIE 3.2-4.6 IntegratedPhysicalDamages (median)] | Delayed transition | ITA | Price¦Primary Energy¦Gas | US$2010/GJ | Price¦Primary Energy¦Gas | fuel_supply | gas | 2025 | 4.682 | Price¦Primary Energy¦Gas
Downscaling[REMIND-MAgPIE 3.2-4.6 IntegratedPhysicalDamages (median)] | Delayed transition | ITA | Price¦Primary Energy¦Gas | US$2010/GJ | Price¦Primary Energy¦Gas | fuel_supply | gas | 2030 | 4.6153 | Price¦Primary Energy¦Gas
Downscaling[REMIND-MAgPIE 3.2-4.6 IntegratedPhysicalDamages (median)] | Delayed transition | ITA | Price¦Primary Energy¦Gas | US$2010/GJ | Price¦Primary Energy¦Gas | fuel_supply | gas | 2035 | 5.7228 | Price¦Primary Energy¦Gas
Downscaling[REMIND-MAgPIE 3.2-4.6 IntegratedPhysicalDamages (median)] | Delayed transition | ITA | Price¦Primary Energy¦Gas | US$2010/GJ | Price¦Primary Energy¦Gas | fuel_supply | gas | 2040 | 5.2861 | Price¦Primary Energy¦Gas
Downscaling[REMIND-MAgPIE 3.2-4.6 IntegratedPhysicalDamages (median)] | Delayed transition | ITA | Price¦Primary Energy¦Gas | US$2010/GJ | Price¦Primary Energy¦Gas | fuel_supply | gas | 2045 | 4.6993 | Price¦Primary Energy¦Gas
Downscaling[REMIND-MAgPIE 3.2-4.6 IntegratedPhysicalDamages (median)] | Delayed transition | ITA | Price¦Primary Energy¦Gas | US$2010/GJ | Price¦Primary Energy¦Gas | fuel_supply | gas | 2050 | 4.1966 | Price¦Primary Energy¦Gas
Downscaling[REMIND-MAgPIE 3.2-4.6 IntegratedPhysicalDamages (median)] | Delayed transition | ITA | Price¦Primary Energy¦Gas | US$2010/GJ | Price¦Primary Energy¦Gas | fuel_supply | gas | 2055 | 4.4618 | Price¦Primary Energy¦Gas
Downscaling[REMIND-MAgPIE 3.2-4.6 IntegratedPhysicalDamages (median)] | Delayed transition | ITA | Price¦Primary Energy¦Gas | US$2010/GJ | Price¦Primary Energy¦Gas | fuel_supply | gas | 2060 | 5.145 | Price¦Primary Energy¦Gas
Downscaling[REMIND-MAgPIE 3.2-4.6 IntegratedPhysicalDamages (median)] | Delayed transition | ITA | Price¦Primary Energy¦Gas | US$2010/GJ | Price¦Primary Energy¦Gas | fuel_supply | gas | 2065 | 5.0611 | Price¦Primary Energy¦Gas
Downscaling[REMIND-MAgPIE 3.2-4.6 IntegratedPhysicalDamages (median)] | Delayed transition | ITA | Price¦Primary Energy¦Gas | US$2010/GJ | Price¦Primary Energy¦Gas | fuel_supply | gas | 2070 | 4.9771 | Price¦Primary Energy¦Gas
Downscaling[REMIND-MAgPIE 3.2-4.6 IntegratedPhysicalDamages (median)] | Delayed transition | ITA | Price¦Primary Energy¦Gas | US$2010/GJ | Price¦Primary Energy¦Gas | fuel_supply | gas | 2075 | 5.1587 | Price¦Primary Energy¦Gas
Downscaling[REMIND-MAgPIE 3.2-4.6 IntegratedPhysicalDamages (median)] | Delayed transition | ITA | Price¦Primary Energy¦Gas | US$2010/GJ | Price¦Primary Energy¦Gas | fuel_supply | gas | 2080 | 5.3403 | Price¦Primary Energy¦Gas
Downscaling[REMIND-MAgPIE 3.2-4.6 IntegratedPhysicalDamages (median)] | Delayed transition | ITA | Price¦Primary Energy¦Gas | US$2010/GJ | Price¦Primary Energy¦Gas | fuel_supply | gas | 2085 | 5.263 | Price¦Primary Energy¦Gas
Downscaling[REMIND-MAgPIE 3.2-4.6 IntegratedPhysicalDamages (median)] | Delayed transition | ITA | Price¦Primary Energy¦Gas | US$2010/GJ | Price¦Primary Energy¦Gas | fuel_supply | gas | 2090 | 5.1858 | Price¦Primary Energy¦Gas
Downscaling[REMIND-MAgPIE 3.2-4.6 IntegratedPhysicalDamages (median)] | Delayed transition | ITA | Price¦Primary Energy¦Gas | US$2010/GJ | Price¦Primary Energy¦Gas | fuel_supply | gas | 2095 | 5.0929 | Price¦Primary Energy¦Gas
Downscaling[REMIND-MAgPIE 3.2-4.6 IntegratedPhysicalDamages (median)] | Delayed transition | ITA | Price¦Primary Energy¦Gas | US$2010/GJ | Price¦Primary Energy¦Gas | fuel_supply | gas | 2100 | 5.0001 | Price¦Primary Energy¦Gas
Downscaling[REMIND-MAgPIE 3.2-4.6 IntegratedPhysicalDamages (median)] | Delayed transition | ITA | Price¦Secondary Energy¦Liquids¦Oil | US$2010/GJ | Price¦Secondary Energy¦Liquids¦Oil | fuel_supply | oil | 2020 | 82.2847 | Price¦Secondary Energy¦Liquids¦Oil
Downscaling[REMIND-MAgPIE 3.2-4.6 IntegratedPhysicalDamages (median)] | Delayed transition | ITA | Price¦Secondary Energy¦Liquids¦Oil | US$2010/GJ | Price¦Secondary Energy¦Liquids¦Oil | fuel_supply | oil | 2025 | 95.1154 | Price¦Secondary Energy¦Liquids¦Oil
Downscaling[REMIND-MAgPIE 3.2-4.6 IntegratedPhysicalDamages (median)] | Delayed transition | ITA | Price¦Secondary Energy¦Liquids¦Oil | US$2010/GJ | Price¦Secondary Energy¦Liquids¦Oil | fuel_supply | oil | 2030 | 86.1677 | Price¦Secondary Energy¦Liquids¦Oil
Downscaling[REMIND-MAgPIE 3.2-4.6 IntegratedPhysicalDamages (median)] | Delayed transition | ITA | Price¦Secondary Energy¦Liquids¦Oil | US$2010/GJ | Price¦Secondary Energy¦Liquids¦Oil | fuel_supply | oil | 2035 | 67.8141 | Price¦Secondary Energy¦Liquids¦Oil
Downscaling[REMIND-MAgPIE 3.2-4.6 IntegratedPhysicalDamages (median)] | Delayed transition | ITA | Price¦Secondary Energy¦Liquids¦Oil | US$2010/GJ | Price¦Secondary Energy¦Liquids¦Oil | fuel_supply | oil | 2040 | 120.6444 | Price¦Secondary Energy¦Liquids¦Oil
Downscaling[REMIND-MAgPIE 3.2-4.6 IntegratedPhysicalDamages (median)] | Delayed transition | ITA | Price¦Secondary Energy¦Liquids¦Oil | US$2010/GJ | Price¦Secondary Energy¦Liquids¦Oil | fuel_supply | oil | 2045 | 162.8796 | Price¦Secondary Energy¦Liquids¦Oil
Downscaling[REMIND-MAgPIE 3.2-4.6 IntegratedPhysicalDamages (median)] | Delayed transition | ITA | Price¦Secondary Energy¦Liquids¦Oil | US$2010/GJ | Price¦Secondary Energy¦Liquids¦Oil | fuel_supply | oil | 2050 | 162.5033 | Price¦Secondary Energy¦Liquids¦Oil
Downscaling[REMIND-MAgPIE 3.2-4.6 IntegratedPhysicalDamages (median)] | Delayed transition | ITA | Price¦Secondary Energy¦Liquids¦Oil | US$2010/GJ | Price¦Secondary Energy¦Liquids¦Oil | fuel_supply | oil | 2055 | 176.1522 | Price¦Secondary Energy¦Liquids¦Oil
Downscaling[REMIND-MAgPIE 3.2-4.6 IntegratedPhysicalDamages (median)] | Delayed transition | ITA | Price¦Secondary Energy¦Liquids¦Oil | US$2010/GJ | Price¦Secondary Energy¦Liquids¦Oil | fuel_supply | oil | 2060 | 293.6938 | Price¦Secondary Energy¦Liquids¦Oil
Downscaling[REMIND-MAgPIE 3.2-4.6 IntegratedPhysicalDamages (median)] | Delayed transition | ITA | Price¦Secondary Energy¦Liquids¦Oil | US$2010/GJ | Price¦Secondary Energy¦Liquids¦Oil | fuel_supply | oil | 2065 | 364.7318 | Price¦Secondary Energy¦Liquids¦Oil
Downscaling[REMIND-MAgPIE 3.2-4.6 IntegratedPhysicalDamages (median)] | Delayed transition | ITA | Price¦Secondary Energy¦Liquids¦Oil | US$2010/GJ | Price¦Secondary Energy¦Liquids¦Oil | fuel_supply | oil | 2070 | 435.7698 | Price¦Secondary Energy¦Liquids¦Oil
Downscaling[REMIND-MAgPIE 3.2-4.6 IntegratedPhysicalDamages (median)] | Delayed transition | ITA | Price¦Secondary Energy¦Liquids¦Oil | US$2010/GJ | Price¦Secondary Energy¦Liquids¦Oil | fuel_supply | oil | 2075 | 441.7502 | Price¦Secondary Energy¦Liquids¦Oil
Downscaling[REMIND-MAgPIE 3.2-4.6 IntegratedPhysicalDamages (median)] | Delayed transition | ITA | Price¦Secondary Energy¦Liquids¦Oil | US$2010/GJ | Price¦Secondary Energy¦Liquids¦Oil | fuel_supply | oil | 2080 | 447.7306 | Price¦Secondary Energy¦Liquids¦Oil
Downscaling[REMIND-MAgPIE 3.2-4.6 IntegratedPhysicalDamages (median)] | Delayed transition | ITA | Price¦Secondary Energy¦Liquids¦Oil | US$2010/GJ | Price¦Secondary Energy¦Liquids¦Oil | fuel_supply | oil | 2085 | 446.7328 | Price¦Secondary Energy¦Liquids¦Oil
Downscaling[REMIND-MAgPIE 3.2-4.6 IntegratedPhysicalDamages (median)] | Delayed transition | ITA | Price¦Secondary Energy¦Liquids¦Oil | US$2010/GJ | Price¦Secondary Energy¦Liquids¦Oil | fuel_supply | oil | 2090 | 445.735 | Price¦Secondary Energy¦Liquids¦Oil
Downscaling[REMIND-MAgPIE 3.2-4.6 IntegratedPhysicalDamages (median)] | Delayed transition | ITA | Price¦Secondary Energy¦Liquids¦Oil | US$2010/GJ | Price¦Secondary Energy¦Liquids¦Oil | fuel_supply | oil | 2095 | 452.8757 | Price¦Secondary Energy¦Liquids¦Oil
Downscaling[REMIND-MAgPIE 3.2-4.6 IntegratedPhysicalDamages (median)] | Delayed transition | ITA | Price¦Secondary Energy¦Liquids¦Oil | US$2010/GJ | Price¦Secondary Energy¦Liquids¦Oil | fuel_supply | oil | 2100 | 460.0164 | Price¦Secondary Energy¦Liquids¦Oil
Downscaling[REMIND-MAgPIE 3.2-4.6 IntegratedPhysicalDamages (median)] | Delayed transition | ITA | Emissions¦CO2 | Mt CO2/yr | Emissions¦CO2 | scenarios - CO2 abatement | CO2 | 2020 | 278.6815 | Emissions¦CO2
Downscaling[REMIND-MAgPIE 3.2-4.6 IntegratedPhysicalDamages (median)] | Delayed transition | ITA | Emissions¦CO2 | Mt CO2/yr | Emissions¦CO2 | scenarios - CO2 abatement | CO2 | 2025 | 283.879 | Emissions¦CO2
Downscaling[REMIND-MAgPIE 3.2-4.6 IntegratedPhysicalDamages (median)] | Delayed transition | ITA | Emissions¦CO2 | Mt CO2/yr | Emissions¦CO2 | scenarios - CO2 abatement | CO2 | 2030 | 260.4838 | Emissions¦CO2
Downscaling[REMIND-MAgPIE 3.2-4.6 IntegratedPhysicalDamages (median)] | Delayed transition | ITA | Emissions¦CO2 | Mt CO2/yr | Emissions¦CO2 | scenarios - CO2 abatement | CO2 | 2035 | 181.5779 | Emissions¦CO2
Downscaling[REMIND-MAgPIE 3.2-4.6 IntegratedPhysicalDamages (median)] | Delayed transition | ITA | Emissions¦CO2 | Mt CO2/yr | Emissions¦CO2 | scenarios - CO2 abatement | CO2 | 2040 | -0.3609 | Emissions¦CO2
Downscaling[REMIND-MAgPIE 3.2-4.6 IntegratedPhysicalDamages (median)] | Delayed transition | ITA | Emissions¦CO2 | Mt CO2/yr | Emissions¦CO2 | scenarios - CO2 abatement | CO2 | 2045 | -75.7831 | Emissions¦CO2
Downscaling[REMIND-MAgPIE 3.2-4.6 IntegratedPhysicalDamages (median)] | Delayed transition | ITA | Emissions¦CO2 | Mt CO2/yr | Emissions¦CO2 | scenarios - CO2 abatement | CO2 | 2050 | -108.6748 | Emissions¦CO2
Downscaling[REMIND-MAgPIE 3.2-4.6 IntegratedPhysicalDamages (median)] | Delayed transition | ITA | Emissions¦CO2 | Mt CO2/yr | Emissions¦CO2 | scenarios - CO2 abatement | CO2 | 2055 | -112.7428 | Emissions¦CO2
Downscaling[REMIND-MAgPIE 3.2-4.6 IntegratedPhysicalDamages (median)] | Delayed transition | ITA | Emissions¦CO2 | Mt CO2/yr | Emissions¦CO2 | scenarios - CO2 abatement | CO2 | 2060 | -111.7216 | Emissions¦CO2
Downscaling[REMIND-MAgPIE 3.2-4.6 IntegratedPhysicalDamages (median)] | Delayed transition | ITA | Emissions¦CO2 | Mt CO2/yr | Emissions¦CO2 | scenarios - CO2 abatement | CO2 | 2065 | -111.3895 | Emissions¦CO2
Downscaling[REMIND-MAgPIE 3.2-4.6 IntegratedPhysicalDamages (median)] | Delayed transition | ITA | Emissions¦CO2 | Mt CO2/yr | Emissions¦CO2 | scenarios - CO2 abatement | CO2 | 2070 | -110.829 | Emissions¦CO2
Downscaling[REMIND-MAgPIE 3.2-4.6 IntegratedPhysicalDamages (median)] | Delayed transition | ITA | Emissions¦CO2 | Mt CO2/yr | Emissions¦CO2 | scenarios - CO2 abatement | CO2 | 2075 | -102.4821 | Emissions¦CO2
Downscaling[REMIND-MAgPIE 3.2-4.6 IntegratedPhysicalDamages (median)] | Delayed transition | ITA | Emissions¦CO2 | Mt CO2/yr | Emissions¦CO2 | scenarios - CO2 abatement | CO2 | 2080 | -94.0471 | Emissions¦CO2
Downscaling[REMIND-MAgPIE 3.2-4.6 IntegratedPhysicalDamages (median)] | Delayed transition | ITA | Emissions¦CO2 | Mt CO2/yr | Emissions¦CO2 | scenarios - CO2 abatement | CO2 | 2085 | -85.1318 | Emissions¦CO2
Downscaling[REMIND-MAgPIE 3.2-4.6 IntegratedPhysicalDamages (median)] | Delayed transition | ITA | Emissions¦CO2 | Mt CO2/yr | Emissions¦CO2 | scenarios - CO2 abatement | CO2 | 2090 | -76.1664 | Emissions¦CO2
Downscaling[REMIND-MAgPIE 3.2-4.6 IntegratedPhysicalDamages (median)] | Delayed transition | ITA | Emissions¦CO2 | Mt CO2/yr | Emissions¦CO2 | scenarios - CO2 abatement | CO2 | 2095 | -72.4091 | Emissions¦CO2
Downscaling[REMIND-MAgPIE 3.2-4.6 IntegratedPhysicalDamages (median)] | Delayed transition | ITA | Emissions¦CO2 | Mt CO2/yr | Emissions¦CO2 | scenarios - CO2 abatement | CO2 | 2100 | -68.6397 | Emissions¦CO2
Downscaling[REMIND-MAgPIE 3.2-4.6 IntegratedPhysicalDamages (median)] | Delayed transition | ITA | Emissions¦CO2¦Energy | Mt CO2/yr | Emissions¦CO2¦Energy | scenarios - CO2 abatement | CO2 | 2020 | 326.6039 | Emissions¦CO2¦Energy
Downscaling[REMIND-MAgPIE 3.2-4.6 IntegratedPhysicalDamages (median)] | Delayed transition | ITA | Emissions¦CO2¦Energy | Mt CO2/yr | Emissions¦CO2¦Energy | scenarios - CO2 abatement | CO2 | 2025 | 306.6577 | Emissions¦CO2¦Energy
Downscaling[REMIND-MAgPIE 3.2-4.6 IntegratedPhysicalDamages (median)] | Delayed transition | ITA | Emissions¦CO2¦Energy | Mt CO2/yr | Emissions¦CO2¦Energy | scenarios - CO2 abatement | CO2 | 2030 | 283.0809 | Emissions¦CO2¦Energy
Downscaling[REMIND-MAgPIE 3.2-4.6 IntegratedPhysicalDamages (median)] | Delayed transition | ITA | Emissions¦CO2¦Energy | Mt CO2/yr | Emissions¦CO2¦Energy | scenarios - CO2 abatement | CO2 | 2035 | 222.9616 | Emissions¦CO2¦Energy
Downscaling[REMIND-MAgPIE 3.2-4.6 IntegratedPhysicalDamages (median)] | Delayed transition | ITA | Emissions¦CO2¦Energy | Mt CO2/yr | Emissions¦CO2¦Energy | scenarios - CO2 abatement | CO2 | 2040 | 48.3094 | Emissions¦CO2¦Energy
Downscaling[REMIND-MAgPIE 3.2-4.6 IntegratedPhysicalDamages (median)] | Delayed transition | ITA | Emissions¦CO2¦Energy | Mt CO2/yr | Emissions¦CO2¦Energy | scenarios - CO2 abatement | CO2 | 2045 | -21.6084 | Emissions¦CO2¦Energy
Downscaling[REMIND-MAgPIE 3.2-4.6 IntegratedPhysicalDamages (median)] | Delayed transition | ITA | Emissions¦CO2¦Energy | Mt CO2/yr | Emissions¦CO2¦Energy | scenarios - CO2 abatement | CO2 | 2050 | -52.8078 | Emissions¦CO2¦Energy
Downscaling[REMIND-MAgPIE 3.2-4.6 IntegratedPhysicalDamages (median)] | Delayed transition | ITA | Emissions¦CO2¦Energy | Mt CO2/yr | Emissions¦CO2¦Energy | scenarios - CO2 abatement | CO2 | 2055 | -58.5685 | Emissions¦CO2¦Energy
Downscaling[REMIND-MAgPIE 3.2-4.6 IntegratedPhysicalDamages (median)] | Delayed transition | ITA | Emissions¦CO2¦Energy | Mt CO2/yr | Emissions¦CO2¦Energy | scenarios - CO2 abatement | CO2 | 2060 | -61.935 | Emissions¦CO2¦Energy
Downscaling[REMIND-MAgPIE 3.2-4.6 IntegratedPhysicalDamages (median)] | Delayed transition | ITA | Emissions¦CO2¦Energy | Mt CO2/yr | Emissions¦CO2¦Energy | scenarios - CO2 abatement | CO2 | 2065 | -63.7029 | Emissions¦CO2¦Energy
Downscaling[REMIND-MAgPIE 3.2-4.6 IntegratedPhysicalDamages (median)] | Delayed transition | ITA | Emissions¦CO2¦Energy | Mt CO2/yr | Emissions¦CO2¦Energy | scenarios - CO2 abatement | CO2 | 2070 | -65.2384 | Emissions¦CO2¦Energy
Downscaling[REMIND-MAgPIE 3.2-4.6 IntegratedPhysicalDamages (median)] | Delayed transition | ITA | Emissions¦CO2¦Energy | Mt CO2/yr | Emissions¦CO2¦Energy | scenarios - CO2 abatement | CO2 | 2075 | -58.3532 | Emissions¦CO2¦Energy
Downscaling[REMIND-MAgPIE 3.2-4.6 IntegratedPhysicalDamages (median)] | Delayed transition | ITA | Emissions¦CO2¦Energy | Mt CO2/yr | Emissions¦CO2¦Energy | scenarios - CO2 abatement | CO2 | 2080 | -51.3581 | Emissions¦CO2¦Energy
Downscaling[REMIND-MAgPIE 3.2-4.6 IntegratedPhysicalDamages (median)] | Delayed transition | ITA | Emissions¦CO2¦Energy | Mt CO2/yr | Emissions¦CO2¦Energy | scenarios - CO2 abatement | CO2 | 2085 | -42.8544 | Emissions¦CO2¦Energy
Downscaling[REMIND-MAgPIE 3.2-4.6 IntegratedPhysicalDamages (median)] | Delayed transition | ITA | Emissions¦CO2¦Energy | Mt CO2/yr | Emissions¦CO2¦Energy | scenarios - CO2 abatement | CO2 | 2090 | -34.2817 | Emissions¦CO2¦Energy
Downscaling[REMIND-MAgPIE 3.2-4.6 IntegratedPhysicalDamages (median)] | Delayed transition | ITA | Emissions¦CO2¦Energy | Mt CO2/yr | Emissions¦CO2¦Energy | scenarios - CO2 abatement | CO2 | 2095 | -32.6026 | Emissions¦CO2¦Energy
Downscaling[REMIND-MAgPIE 3.2-4.6 IntegratedPhysicalDamages (median)] | Delayed transition | ITA | Emissions¦CO2¦Energy | Mt CO2/yr | Emissions¦CO2¦Energy | scenarios - CO2 abatement | CO2 | 2100 | -30.9245 | Emissions¦CO2¦Energy
Downscaling[REMIND-MAgPIE 3.2-4.6 IntegratedPhysicalDamages (median)] | Fragmented World | ITA | Carbon Sequestration¦CCS | Mt CO2/yr | Carbon Sequestration¦CCS | CCS potential |  | 2020 | 0 | Carbon Sequestration¦CCS
Downscaling[REMIND-MAgPIE 3.2-4.6 IntegratedPhysicalDamages (median)] | Fragmented World | ITA | Carbon Sequestration¦CCS | Mt CO2/yr | Carbon Sequestration¦CCS | CCS potential |  | 2025 | 0.2256 | Carbon Sequestration¦CCS
Downscaling[REMIND-MAgPIE 3.2-4.6 IntegratedPhysicalDamages (median)] | Fragmented World | ITA | Carbon Sequestration¦CCS | Mt CO2/yr | Carbon Sequestration¦CCS | CCS potential |  | 2030 | 0.2602 | Carbon Sequestration¦CCS
Downscaling[REMIND-MAgPIE 3.2-4.6 IntegratedPhysicalDamages (median)] | Fragmented World | ITA | Carbon Sequestration¦CCS | Mt CO2/yr | Carbon Sequestration¦CCS | CCS potential |  | 2035 | 0.8432 | Carbon Sequestration¦CCS
Downscaling[REMIND-MAgPIE 3.2-4.6 IntegratedPhysicalDamages (median)] | Fragmented World | ITA | Carbon Sequestration¦CCS | Mt CO2/yr | Carbon Sequestration¦CCS | CCS potential |  | 2040 | 3.6146 | Carbon Sequestration¦CCS
Downscaling[REMIND-MAgPIE 3.2-4.6 IntegratedPhysicalDamages (median)] | Fragmented World | ITA | Carbon Sequestration¦CCS | Mt CO2/yr | Carbon Sequestration¦CCS | CCS potential |  | 2045 | 8.5177 | Carbon Sequestration¦CCS
Downscaling[REMIND-MAgPIE 3.2-4.6 IntegratedPhysicalDamages (median)] | Fragmented World | ITA | Carbon Sequestration¦CCS | Mt CO2/yr | Carbon Sequestration¦CCS | CCS potential |  | 2050 | 12.001 | Carbon Sequestration¦CCS
Downscaling[REMIND-MAgPIE 3.2-4.6 IntegratedPhysicalDamages (median)] | Fragmented World | ITA | Carbon Sequestration¦CCS | Mt CO2/yr | Carbon Sequestration¦CCS | CCS potential |  | 2055 | 13.2211 | Carbon Sequestration¦CCS
Downscaling[REMIND-MAgPIE 3.2-4.6 IntegratedPhysicalDamages (median)] | Fragmented World | ITA | Carbon Sequestration¦CCS | Mt CO2/yr | Carbon Sequestration¦CCS | CCS potential |  | 2060 | 13.7233 | Carbon Sequestration¦CCS
Downscaling[REMIND-MAgPIE 3.2-4.6 IntegratedPhysicalDamages (median)] | Fragmented World | ITA | Carbon Sequestration¦CCS | Mt CO2/yr | Carbon Sequestration¦CCS | CCS potential |  | 2065 | 13.2679 | Carbon Sequestration¦CCS
Downscaling[REMIND-MAgPIE 3.2-4.6 IntegratedPhysicalDamages (median)] | Fragmented World | ITA | Carbon Sequestration¦CCS | Mt CO2/yr | Carbon Sequestration¦CCS | CCS potential |  | 2070 | 12.8024 | Carbon Sequestration¦CCS
Downscaling[REMIND-MAgPIE 3.2-4.6 IntegratedPhysicalDamages (median)] | Fragmented World | ITA | Carbon Sequestration¦CCS | Mt CO2/yr | Carbon Sequestration¦CCS | CCS potential |  | 2075 | 10.6027 | Carbon Sequestration¦CCS
Downscaling[REMIND-MAgPIE 3.2-4.6 IntegratedPhysicalDamages (median)] | Fragmented World | ITA | Carbon Sequestration¦CCS | Mt CO2/yr | Carbon Sequestration¦CCS | CCS potential |  | 2080 | 8.3712 | Carbon Sequestration¦CCS
Downscaling[REMIND-MAgPIE 3.2-4.6 IntegratedPhysicalDamages (median)] | Fragmented World | ITA | Carbon Sequestration¦CCS | Mt CO2/yr | Carbon Sequestration¦CCS | CCS potential |  | 2085 | 9.0645 | Carbon Sequestration¦CCS
Downscaling[REMIND-MAgPIE 3.2-4.6 IntegratedPhysicalDamages (median)] | Fragmented World | ITA | Carbon Sequestration¦CCS | Mt CO2/yr | Carbon Sequestration¦CCS | CCS potential |  | 2090 | 9.7143 | Carbon Sequestration¦CCS
Downscaling[REMIND-MAgPIE 3.2-4.6 IntegratedPhysicalDamages (median)] | Fragmented World | ITA | Carbon Sequestration¦CCS | Mt CO2/yr | Carbon Sequestration¦CCS | CCS potential |  | 2095 | 10.3418 | Carbon Sequestration¦CCS
Downscaling[REMIND-MAgPIE 3.2-4.6 IntegratedPhysicalDamages (median)] | Fragmented World | ITA | Carbon Sequestration¦CCS | Mt CO2/yr | Carbon Sequestration¦CCS | CCS potential |  | 2100 | 10.9313 | Carbon Sequestration¦CCS
Downscaling[REMIND-MAgPIE 3.2-4.6 IntegratedPhysicalDamages (median)] | Fragmented World | ITA | Final Energy¦Industry¦Electricity | EJ/yr | Final Energy¦Industry¦Electricity | demand_projection | elc_industry | 2020 | 0.4593 | Final Energy¦Industry¦Electricity
Downscaling[REMIND-MAgPIE 3.2-4.6 IntegratedPhysicalDamages (median)] | Fragmented World | ITA | Final Energy¦Industry¦Electricity | EJ/yr | Final Energy¦Industry¦Electricity | demand_projection | elc_industry | 2025 | 0.5294 | Final Energy¦Industry¦Electricity
Downscaling[REMIND-MAgPIE 3.2-4.6 IntegratedPhysicalDamages (median)] | Fragmented World | ITA | Final Energy¦Industry¦Electricity | EJ/yr | Final Energy¦Industry¦Electricity | demand_projection | elc_industry | 2030 | 0.5542 | Final Energy¦Industry¦Electricity
Downscaling[REMIND-MAgPIE 3.2-4.6 IntegratedPhysicalDamages (median)] | Fragmented World | ITA | Final Energy¦Industry¦Electricity | EJ/yr | Final Energy¦Industry¦Electricity | demand_projection | elc_industry | 2035 | 0.5752 | Final Energy¦Industry¦Electricity
Downscaling[REMIND-MAgPIE 3.2-4.6 IntegratedPhysicalDamages (median)] | Fragmented World | ITA | Final Energy¦Industry¦Electricity | EJ/yr | Final Energy¦Industry¦Electricity | demand_projection | elc_industry | 2040 | 0.6393 | Final Energy¦Industry¦Electricity
Downscaling[REMIND-MAgPIE 3.2-4.6 IntegratedPhysicalDamages (median)] | Fragmented World | ITA | Final Energy¦Industry¦Electricity | EJ/yr | Final Energy¦Industry¦Electricity | demand_projection | elc_industry | 2045 | 0.6861 | Final Energy¦Industry¦Electricity
Downscaling[REMIND-MAgPIE 3.2-4.6 IntegratedPhysicalDamages (median)] | Fragmented World | ITA | Final Energy¦Industry¦Electricity | EJ/yr | Final Energy¦Industry¦Electricity | demand_projection | elc_industry | 2050 | 0.6925 | Final Energy¦Industry¦Electricity
Downscaling[REMIND-MAgPIE 3.2-4.6 IntegratedPhysicalDamages (median)] | Fragmented World | ITA | Final Energy¦Industry¦Electricity | EJ/yr | Final Energy¦Industry¦Electricity | demand_projection | elc_industry | 2055 | 0.6735 | Final Energy¦Industry¦Electricity
Downscaling[REMIND-MAgPIE 3.2-4.6 IntegratedPhysicalDamages (median)] | Fragmented World | ITA | Final Energy¦Industry¦Electricity | EJ/yr | Final Energy¦Industry¦Electricity | demand_projection | elc_industry | 2060 | 0.6209 | Final Energy¦Industry¦Electricity
Downscaling[REMIND-MAgPIE 3.2-4.6 IntegratedPhysicalDamages (median)] | Fragmented World | ITA | Final Energy¦Industry¦Electricity | EJ/yr | Final Energy¦Industry¦Electricity | demand_projection | elc_industry | 2065 | 0.5949 | Final Energy¦Industry¦Electricity
Downscaling[REMIND-MAgPIE 3.2-4.6 IntegratedPhysicalDamages (median)] | Fragmented World | ITA | Final Energy¦Industry¦Electricity | EJ/yr | Final Energy¦Industry¦Electricity | demand_projection | elc_industry | 2070 | 0.5691 | Final Energy¦Industry¦Electricity
Downscaling[REMIND-MAgPIE 3.2-4.6 IntegratedPhysicalDamages (median)] | Fragmented World | ITA | Final Energy¦Industry¦Electricity | EJ/yr | Final Energy¦Industry¦Electricity | demand_projection | elc_industry | 2075 | 0.5411 | Final Energy¦Industry¦Electricity
Downscaling[REMIND-MAgPIE 3.2-4.6 IntegratedPhysicalDamages (median)] | Fragmented World | ITA | Final Energy¦Industry¦Electricity | EJ/yr | Final Energy¦Industry¦Electricity | demand_projection | elc_industry | 2080 | 0.5122 | Final Energy¦Industry¦Electricity
Downscaling[REMIND-MAgPIE 3.2-4.6 IntegratedPhysicalDamages (median)] | Fragmented World | ITA | Final Energy¦Industry¦Electricity | EJ/yr | Final Energy¦Industry¦Electricity | demand_projection | elc_industry | 2085 | 0.4739 | Final Energy¦Industry¦Electricity
Downscaling[REMIND-MAgPIE 3.2-4.6 IntegratedPhysicalDamages (median)] | Fragmented World | ITA | Final Energy¦Industry¦Electricity | EJ/yr | Final Energy¦Industry¦Electricity | demand_projection | elc_industry | 2090 | 0.4327 | Final Energy¦Industry¦Electricity
Downscaling[REMIND-MAgPIE 3.2-4.6 IntegratedPhysicalDamages (median)] | Fragmented World | ITA | Final Energy¦Industry¦Electricity | EJ/yr | Final Energy¦Industry¦Electricity | demand_projection | elc_industry | 2095 | 0.3993 | Final Energy¦Industry¦Electricity
Downscaling[REMIND-MAgPIE 3.2-4.6 IntegratedPhysicalDamages (median)] | Fragmented World | ITA | Final Energy¦Industry¦Electricity | EJ/yr | Final Energy¦Industry¦Electricity | demand_projection | elc_industry | 2100 | 0.3686 | Final Energy¦Industry¦Electricity
Downscaling[REMIND-MAgPIE 3.2-4.6 IntegratedPhysicalDamages (median)] | Fragmented World | ITA | Final Energy¦Residential and Commercial¦Electricity | EJ/yr | Final Energy¦Residential and Commercial¦Electricity | demand_projection | elc_buildings | 2020 | 0.5757 | Final Energy¦Residential and Commercial¦Electricity
Downscaling[REMIND-MAgPIE 3.2-4.6 IntegratedPhysicalDamages (median)] | Fragmented World | ITA | Final Energy¦Residential and Commercial¦Electricity | EJ/yr | Final Energy¦Residential and Commercial¦Electricity | demand_projection | elc_buildings | 2025 | 0.6403 | Final Energy¦Residential and Commercial¦Electricity
Downscaling[REMIND-MAgPIE 3.2-4.6 IntegratedPhysicalDamages (median)] | Fragmented World | ITA | Final Energy¦Residential and Commercial¦Electricity | EJ/yr | Final Energy¦Residential and Commercial¦Electricity | demand_projection | elc_buildings | 2030 | 0.69 | Final Energy¦Residential and Commercial¦Electricity
Downscaling[REMIND-MAgPIE 3.2-4.6 IntegratedPhysicalDamages (median)] | Fragmented World | ITA | Final Energy¦Residential and Commercial¦Electricity | EJ/yr | Final Energy¦Residential and Commercial¦Electricity | demand_projection | elc_buildings | 2035 | 0.7714 | Final Energy¦Residential and Commercial¦Electricity
Downscaling[REMIND-MAgPIE 3.2-4.6 IntegratedPhysicalDamages (median)] | Fragmented World | ITA | Final Energy¦Residential and Commercial¦Electricity | EJ/yr | Final Energy¦Residential and Commercial¦Electricity | demand_projection | elc_buildings | 2040 | 0.8605 | Final Energy¦Residential and Commercial¦Electricity
Downscaling[REMIND-MAgPIE 3.2-4.6 IntegratedPhysicalDamages (median)] | Fragmented World | ITA | Final Energy¦Residential and Commercial¦Electricity | EJ/yr | Final Energy¦Residential and Commercial¦Electricity | demand_projection | elc_buildings | 2045 | 0.9301 | Final Energy¦Residential and Commercial¦Electricity
Downscaling[REMIND-MAgPIE 3.2-4.6 IntegratedPhysicalDamages (median)] | Fragmented World | ITA | Final Energy¦Residential and Commercial¦Electricity | EJ/yr | Final Energy¦Residential and Commercial¦Electricity | demand_projection | elc_buildings | 2050 | 0.9332 | Final Energy¦Residential and Commercial¦Electricity
Downscaling[REMIND-MAgPIE 3.2-4.6 IntegratedPhysicalDamages (median)] | Fragmented World | ITA | Final Energy¦Residential and Commercial¦Electricity | EJ/yr | Final Energy¦Residential and Commercial¦Electricity | demand_projection | elc_buildings | 2055 | 0.9219 | Final Energy¦Residential and Commercial¦Electricity
Downscaling[REMIND-MAgPIE 3.2-4.6 IntegratedPhysicalDamages (median)] | Fragmented World | ITA | Final Energy¦Residential and Commercial¦Electricity | EJ/yr | Final Energy¦Residential and Commercial¦Electricity | demand_projection | elc_buildings | 2060 | 0.9516 | Final Energy¦Residential and Commercial¦Electricity
Downscaling[REMIND-MAgPIE 3.2-4.6 IntegratedPhysicalDamages (median)] | Fragmented World | ITA | Final Energy¦Residential and Commercial¦Electricity | EJ/yr | Final Energy¦Residential and Commercial¦Electricity | demand_projection | elc_buildings | 2065 | 0.9774 | Final Energy¦Residential and Commercial¦Electricity
Downscaling[REMIND-MAgPIE 3.2-4.6 IntegratedPhysicalDamages (median)] | Fragmented World | ITA | Final Energy¦Residential and Commercial¦Electricity | EJ/yr | Final Energy¦Residential and Commercial¦Electricity | demand_projection | elc_buildings | 2070 | 0.9978 | Final Energy¦Residential and Commercial¦Electricity
Downscaling[REMIND-MAgPIE 3.2-4.6 IntegratedPhysicalDamages (median)] | Fragmented World | ITA | Final Energy¦Residential and Commercial¦Electricity | EJ/yr | Final Energy¦Residential and Commercial¦Electricity | demand_projection | elc_buildings | 2075 | 1.0456 | Final Energy¦Residential and Commercial¦Electricity
Downscaling[REMIND-MAgPIE 3.2-4.6 IntegratedPhysicalDamages (median)] | Fragmented World | ITA | Final Energy¦Residential and Commercial¦Electricity | EJ/yr | Final Energy¦Residential and Commercial¦Electricity | demand_projection | elc_buildings | 2080 | 1.09 | Final Energy¦Residential and Commercial¦Electricity
Downscaling[REMIND-MAgPIE 3.2-4.6 IntegratedPhysicalDamages (median)] | Fragmented World | ITA | Final Energy¦Residential and Commercial¦Electricity | EJ/yr | Final Energy¦Residential and Commercial¦Electricity | demand_projection | elc_buildings | 2085 | 1.1285 | Final Energy¦Residential and Commercial¦Electricity
Downscaling[REMIND-MAgPIE 3.2-4.6 IntegratedPhysicalDamages (median)] | Fragmented World | ITA | Final Energy¦Residential and Commercial¦Electricity | EJ/yr | Final Energy¦Residential and Commercial¦Electricity | demand_projection | elc_buildings | 2090 | 1.159 | Final Energy¦Residential and Commercial¦Electricity
Downscaling[REMIND-MAgPIE 3.2-4.6 IntegratedPhysicalDamages (median)] | Fragmented World | ITA | Final Energy¦Residential and Commercial¦Electricity | EJ/yr | Final Energy¦Residential and Commercial¦Electricity | demand_projection | elc_buildings | 2095 | 1.1793 | Final Energy¦Residential and Commercial¦Electricity
Downscaling[REMIND-MAgPIE 3.2-4.6 IntegratedPhysicalDamages (median)] | Fragmented World | ITA | Final Energy¦Residential and Commercial¦Electricity | EJ/yr | Final Energy¦Residential and Commercial¦Electricity | demand_projection | elc_buildings | 2100 | 1.1912 | Final Energy¦Residential and Commercial¦Electricity
Downscaling[REMIND-MAgPIE 3.2-4.6 IntegratedPhysicalDamages (median)] | Fragmented World | ITA | Final Energy¦Transportation¦Electricity | EJ/yr | Final Energy¦Transportation¦Electricity | demand_projection | elc_transport | 2020 | 0.0485 | Final Energy¦Transportation¦Electricity
Downscaling[REMIND-MAgPIE 3.2-4.6 IntegratedPhysicalDamages (median)] | Fragmented World | ITA | Final Energy¦Transportation¦Electricity | EJ/yr | Final Energy¦Transportation¦Electricity | demand_projection | elc_transport | 2025 | 0.0963 | Final Energy¦Transportation¦Electricity
Downscaling[REMIND-MAgPIE 3.2-4.6 IntegratedPhysicalDamages (median)] | Fragmented World | ITA | Final Energy¦Transportation¦Electricity | EJ/yr | Final Energy¦Transportation¦Electricity | demand_projection | elc_transport | 2030 | 0.1593 | Final Energy¦Transportation¦Electricity
Downscaling[REMIND-MAgPIE 3.2-4.6 IntegratedPhysicalDamages (median)] | Fragmented World | ITA | Final Energy¦Transportation¦Electricity | EJ/yr | Final Energy¦Transportation¦Electricity | demand_projection | elc_transport | 2035 | 0.2228 | Final Energy¦Transportation¦Electricity
Downscaling[REMIND-MAgPIE 3.2-4.6 IntegratedPhysicalDamages (median)] | Fragmented World | ITA | Final Energy¦Transportation¦Electricity | EJ/yr | Final Energy¦Transportation¦Electricity | demand_projection | elc_transport | 2040 | 0.2631 | Final Energy¦Transportation¦Electricity
Downscaling[REMIND-MAgPIE 3.2-4.6 IntegratedPhysicalDamages (median)] | Fragmented World | ITA | Final Energy¦Transportation¦Electricity | EJ/yr | Final Energy¦Transportation¦Electricity | demand_projection | elc_transport | 2045 | 0.2863 | Final Energy¦Transportation¦Electricity
Downscaling[REMIND-MAgPIE 3.2-4.6 IntegratedPhysicalDamages (median)] | Fragmented World | ITA | Final Energy¦Transportation¦Electricity | EJ/yr | Final Energy¦Transportation¦Electricity | demand_projection | elc_transport | 2050 | 0.2941 | Final Energy¦Transportation¦Electricity
Downscaling[REMIND-MAgPIE 3.2-4.6 IntegratedPhysicalDamages (median)] | Fragmented World | ITA | Final Energy¦Transportation¦Electricity | EJ/yr | Final Energy¦Transportation¦Electricity | demand_projection | elc_transport | 2055 | 0.3078 | Final Energy¦Transportation¦Electricity
Downscaling[REMIND-MAgPIE 3.2-4.6 IntegratedPhysicalDamages (median)] | Fragmented World | ITA | Final Energy¦Transportation¦Electricity | EJ/yr | Final Energy¦Transportation¦Electricity | demand_projection | elc_transport | 2060 | 0.314 | Final Energy¦Transportation¦Electricity
Downscaling[REMIND-MAgPIE 3.2-4.6 IntegratedPhysicalDamages (median)] | Fragmented World | ITA | Final Energy¦Transportation¦Electricity | EJ/yr | Final Energy¦Transportation¦Electricity | demand_projection | elc_transport | 2065 | 0.3178 | Final Energy¦Transportation¦Electricity
Downscaling[REMIND-MAgPIE 3.2-4.6 IntegratedPhysicalDamages (median)] | Fragmented World | ITA | Final Energy¦Transportation¦Electricity | EJ/yr | Final Energy¦Transportation¦Electricity | demand_projection | elc_transport | 2070 | 0.3192 | Final Energy¦Transportation¦Electricity
Downscaling[REMIND-MAgPIE 3.2-4.6 IntegratedPhysicalDamages (median)] | Fragmented World | ITA | Final Energy¦Transportation¦Electricity | EJ/yr | Final Energy¦Transportation¦Electricity | demand_projection | elc_transport | 2075 | 0.3231 | Final Energy¦Transportation¦Electricity
Downscaling[REMIND-MAgPIE 3.2-4.6 IntegratedPhysicalDamages (median)] | Fragmented World | ITA | Final Energy¦Transportation¦Electricity | EJ/yr | Final Energy¦Transportation¦Electricity | demand_projection | elc_transport | 2080 | 0.3286 | Final Energy¦Transportation¦Electricity
Downscaling[REMIND-MAgPIE 3.2-4.6 IntegratedPhysicalDamages (median)] | Fragmented World | ITA | Final Energy¦Transportation¦Electricity | EJ/yr | Final Energy¦Transportation¦Electricity | demand_projection | elc_transport | 2085 | 0.3291 | Final Energy¦Transportation¦Electricity
Downscaling[REMIND-MAgPIE 3.2-4.6 IntegratedPhysicalDamages (median)] | Fragmented World | ITA | Final Energy¦Transportation¦Electricity | EJ/yr | Final Energy¦Transportation¦Electricity | demand_projection | elc_transport | 2090 | 0.3273 | Final Energy¦Transportation¦Electricity
Downscaling[REMIND-MAgPIE 3.2-4.6 IntegratedPhysicalDamages (median)] | Fragmented World | ITA | Final Energy¦Transportation¦Electricity | EJ/yr | Final Energy¦Transportation¦Electricity | demand_projection | elc_transport | 2095 | 0.3262 | Final Energy¦Transportation¦Electricity
Downscaling[REMIND-MAgPIE 3.2-4.6 IntegratedPhysicalDamages (median)] | Fragmented World | ITA | Final Energy¦Transportation¦Electricity | EJ/yr | Final Energy¦Transportation¦Electricity | demand_projection | elc_transport | 2100 | 0.326 | Final Energy¦Transportation¦Electricity
Downscaling[REMIND-MAgPIE 3.2-4.6 IntegratedPhysicalDamages (median)] | Fragmented World | ITA | Secondary Energy¦Hydrogen | EJ/yr | Secondary Energy¦Hydrogen | demand_projection | hydrogen_allsect | 2020 | 0.0078 | Secondary Energy¦Hydrogen
Downscaling[REMIND-MAgPIE 3.2-4.6 IntegratedPhysicalDamages (median)] | Fragmented World | ITA | Secondary Energy¦Hydrogen | EJ/yr | Secondary Energy¦Hydrogen | demand_projection | hydrogen_allsect | 2025 | 0.0367 | Secondary Energy¦Hydrogen
Downscaling[REMIND-MAgPIE 3.2-4.6 IntegratedPhysicalDamages (median)] | Fragmented World | ITA | Secondary Energy¦Hydrogen | EJ/yr | Secondary Energy¦Hydrogen | demand_projection | hydrogen_allsect | 2030 | 0.0679 | Secondary Energy¦Hydrogen
Downscaling[REMIND-MAgPIE 3.2-4.6 IntegratedPhysicalDamages (median)] | Fragmented World | ITA | Secondary Energy¦Hydrogen | EJ/yr | Secondary Energy¦Hydrogen | demand_projection | hydrogen_allsect | 2035 | 0.0797 | Secondary Energy¦Hydrogen
Downscaling[REMIND-MAgPIE 3.2-4.6 IntegratedPhysicalDamages (median)] | Fragmented World | ITA | Secondary Energy¦Hydrogen | EJ/yr | Secondary Energy¦Hydrogen | demand_projection | hydrogen_allsect | 2040 | 0.09 | Secondary Energy¦Hydrogen
Downscaling[REMIND-MAgPIE 3.2-4.6 IntegratedPhysicalDamages (median)] | Fragmented World | ITA | Secondary Energy¦Hydrogen | EJ/yr | Secondary Energy¦Hydrogen | demand_projection | hydrogen_allsect | 2045 | 0.1351 | Secondary Energy¦Hydrogen
Downscaling[REMIND-MAgPIE 3.2-4.6 IntegratedPhysicalDamages (median)] | Fragmented World | ITA | Secondary Energy¦Hydrogen | EJ/yr | Secondary Energy¦Hydrogen | demand_projection | hydrogen_allsect | 2050 | 0.2162 | Secondary Energy¦Hydrogen
Downscaling[REMIND-MAgPIE 3.2-4.6 IntegratedPhysicalDamages (median)] | Fragmented World | ITA | Secondary Energy¦Hydrogen | EJ/yr | Secondary Energy¦Hydrogen | demand_projection | hydrogen_allsect | 2055 | 0.283 | Secondary Energy¦Hydrogen
Downscaling[REMIND-MAgPIE 3.2-4.6 IntegratedPhysicalDamages (median)] | Fragmented World | ITA | Secondary Energy¦Hydrogen | EJ/yr | Secondary Energy¦Hydrogen | demand_projection | hydrogen_allsect | 2060 | 0.3575 | Secondary Energy¦Hydrogen
Downscaling[REMIND-MAgPIE 3.2-4.6 IntegratedPhysicalDamages (median)] | Fragmented World | ITA | Secondary Energy¦Hydrogen | EJ/yr | Secondary Energy¦Hydrogen | demand_projection | hydrogen_allsect | 2065 | 0.3594 | Secondary Energy¦Hydrogen
Downscaling[REMIND-MAgPIE 3.2-4.6 IntegratedPhysicalDamages (median)] | Fragmented World | ITA | Secondary Energy¦Hydrogen | EJ/yr | Secondary Energy¦Hydrogen | demand_projection | hydrogen_allsect | 2070 | 0.3545 | Secondary Energy¦Hydrogen
Downscaling[REMIND-MAgPIE 3.2-4.6 IntegratedPhysicalDamages (median)] | Fragmented World | ITA | Secondary Energy¦Hydrogen | EJ/yr | Secondary Energy¦Hydrogen | demand_projection | hydrogen_allsect | 2075 | 0.351 | Secondary Energy¦Hydrogen
Downscaling[REMIND-MAgPIE 3.2-4.6 IntegratedPhysicalDamages (median)] | Fragmented World | ITA | Secondary Energy¦Hydrogen | EJ/yr | Secondary Energy¦Hydrogen | demand_projection | hydrogen_allsect | 2080 | 0.343 | Secondary Energy¦Hydrogen
Downscaling[REMIND-MAgPIE 3.2-4.6 IntegratedPhysicalDamages (median)] | Fragmented World | ITA | Secondary Energy¦Hydrogen | EJ/yr | Secondary Energy¦Hydrogen | demand_projection | hydrogen_allsect | 2085 | 0.3483 | Secondary Energy¦Hydrogen
Downscaling[REMIND-MAgPIE 3.2-4.6 IntegratedPhysicalDamages (median)] | Fragmented World | ITA | Secondary Energy¦Hydrogen | EJ/yr | Secondary Energy¦Hydrogen | demand_projection | hydrogen_allsect | 2090 | 0.3521 | Secondary Energy¦Hydrogen
Downscaling[REMIND-MAgPIE 3.2-4.6 IntegratedPhysicalDamages (median)] | Fragmented World | ITA | Secondary Energy¦Hydrogen | EJ/yr | Secondary Energy¦Hydrogen | demand_projection | hydrogen_allsect | 2095 | 0.3424 | Secondary Energy¦Hydrogen
Downscaling[REMIND-MAgPIE 3.2-4.6 IntegratedPhysicalDamages (median)] | Fragmented World | ITA | Secondary Energy¦Hydrogen | EJ/yr | Secondary Energy¦Hydrogen | demand_projection | hydrogen_allsect | 2100 | 0.3324 | Secondary Energy¦Hydrogen
Downscaling[REMIND-MAgPIE 3.2-4.6 IntegratedPhysicalDamages (median)] | Fragmented World | ITA | Emissions¦CO2¦Power (estimated) | Mt CO2 | Secondary Energy¦Electricity¦Coal | elec_co2 |  | 2020 | 4.9914 | Secondary Energy¦Electricity¦Coal | 94
Downscaling[REMIND-MAgPIE 3.2-4.6 IntegratedPhysicalDamages (median)] | Fragmented World | ITA | Emissions¦CO2¦Power (estimated) | Mt CO2 | Secondary Energy¦Electricity¦Coal | elec_co2 |  | 2025 | 0.2914 | Secondary Energy¦Electricity¦Coal | 94
Downscaling[REMIND-MAgPIE 3.2-4.6 IntegratedPhysicalDamages (median)] | Fragmented World | ITA | Emissions¦CO2¦Power (estimated) | Mt CO2 | Secondary Energy¦Electricity¦Coal | elec_co2 |  | 2030 | 0.1598 | Secondary Energy¦Electricity¦Coal | 94
Downscaling[REMIND-MAgPIE 3.2-4.6 IntegratedPhysicalDamages (median)] | Fragmented World | ITA | Emissions¦CO2¦Power (estimated) | Mt CO2 | Secondary Energy¦Electricity¦Coal | elec_co2 |  | 2035 | 0.0846 | Secondary Energy¦Electricity¦Coal | 94
Downscaling[REMIND-MAgPIE 3.2-4.6 IntegratedPhysicalDamages (median)] | Fragmented World | ITA | Emissions¦CO2¦Power (estimated) | Mt CO2 | Secondary Energy¦Electricity¦Coal | elec_co2 |  | 2040 | 0 | Secondary Energy¦Electricity¦Coal | 94
Downscaling[REMIND-MAgPIE 3.2-4.6 IntegratedPhysicalDamages (median)] | Fragmented World | ITA | Emissions¦CO2¦Power (estimated) | Mt CO2 | Secondary Energy¦Electricity¦Coal | elec_co2 |  | 2045 | 0 | Secondary Energy¦Electricity¦Coal | 94
Downscaling[REMIND-MAgPIE 3.2-4.6 IntegratedPhysicalDamages (median)] | Fragmented World | ITA | Emissions¦CO2¦Power (estimated) | Mt CO2 | Secondary Energy¦Electricity¦Coal | elec_co2 |  | 2050 | 0 | Secondary Energy¦Electricity¦Coal | 94
Downscaling[REMIND-MAgPIE 3.2-4.6 IntegratedPhysicalDamages (median)] | Fragmented World | ITA | Emissions¦CO2¦Power (estimated) | Mt CO2 | Secondary Energy¦Electricity¦Coal | elec_co2 |  | 2055 | 0 | Secondary Energy¦Electricity¦Coal | 94
Downscaling[REMIND-MAgPIE 3.2-4.6 IntegratedPhysicalDamages (median)] | Fragmented World | ITA | Emissions¦CO2¦Power (estimated) | Mt CO2 | Secondary Energy¦Electricity¦Coal | elec_co2 |  | 2060 | 0 | Secondary Energy¦Electricity¦Coal | 94
Downscaling[REMIND-MAgPIE 3.2-4.6 IntegratedPhysicalDamages (median)] | Fragmented World | ITA | Emissions¦CO2¦Power (estimated) | Mt CO2 | Secondary Energy¦Electricity¦Coal | elec_co2 |  | 2065 | 0 | Secondary Energy¦Electricity¦Coal | 94
Downscaling[REMIND-MAgPIE 3.2-4.6 IntegratedPhysicalDamages (median)] | Fragmented World | ITA | Emissions¦CO2¦Power (estimated) | Mt CO2 | Secondary Energy¦Electricity¦Coal | elec_co2 |  | 2070 | 0 | Secondary Energy¦Electricity¦Coal | 94
Downscaling[REMIND-MAgPIE 3.2-4.6 IntegratedPhysicalDamages (median)] | Fragmented World | ITA | Emissions¦CO2¦Power (estimated) | Mt CO2 | Secondary Energy¦Electricity¦Coal | elec_co2 |  | 2075 | 0 | Secondary Energy¦Electricity¦Coal | 94
Downscaling[REMIND-MAgPIE 3.2-4.6 IntegratedPhysicalDamages (median)] | Fragmented World | ITA | Emissions¦CO2¦Power (estimated) | Mt CO2 | Secondary Energy¦Electricity¦Coal | elec_co2 |  | 2080 | 0 | Secondary Energy¦Electricity¦Coal | 94
Downscaling[REMIND-MAgPIE 3.2-4.6 IntegratedPhysicalDamages (median)] | Fragmented World | ITA | Emissions¦CO2¦Power (estimated) | Mt CO2 | Secondary Energy¦Electricity¦Coal | elec_co2 |  | 2085 | 0 | Secondary Energy¦Electricity¦Coal | 94
Downscaling[REMIND-MAgPIE 3.2-4.6 IntegratedPhysicalDamages (median)] | Fragmented World | ITA | Emissions¦CO2¦Power (estimated) | Mt CO2 | Secondary Energy¦Electricity¦Coal | elec_co2 |  | 2090 | 0 | Secondary Energy¦Electricity¦Coal | 94
Downscaling[REMIND-MAgPIE 3.2-4.6 IntegratedPhysicalDamages (median)] | Fragmented World | ITA | Emissions¦CO2¦Power (estimated) | Mt CO2 | Secondary Energy¦Electricity¦Coal | elec_co2 |  | 2095 | 0 | Secondary Energy¦Electricity¦Coal | 94
Downscaling[REMIND-MAgPIE 3.2-4.6 IntegratedPhysicalDamages (median)] | Fragmented World | ITA | Emissions¦CO2¦Power (estimated) | Mt CO2 | Secondary Energy¦Electricity¦Coal | elec_co2 |  | 2100 | 0 | Secondary Energy¦Electricity¦Coal | 94
Downscaling[REMIND-MAgPIE 3.2-4.6 IntegratedPhysicalDamages (median)] | Fragmented World | ITA | Emissions¦CO2¦Power (estimated) | Mt CO2 | Secondary Energy¦Electricity¦Gas | elec_co2 |  | 2020 | 28.1105 | Secondary Energy¦Electricity¦Gas | 55
Downscaling[REMIND-MAgPIE 3.2-4.6 IntegratedPhysicalDamages (median)] | Fragmented World | ITA | Emissions¦CO2¦Power (estimated) | Mt CO2 | Secondary Energy¦Electricity¦Gas | elec_co2 |  | 2025 | 31.7735 | Secondary Energy¦Electricity¦Gas | 55
Downscaling[REMIND-MAgPIE 3.2-4.6 IntegratedPhysicalDamages (median)] | Fragmented World | ITA | Emissions¦CO2¦Power (estimated) | Mt CO2 | Secondary Energy¦Electricity¦Gas | elec_co2 |  | 2030 | 26.29 | Secondary Energy¦Electricity¦Gas | 55
Downscaling[REMIND-MAgPIE 3.2-4.6 IntegratedPhysicalDamages (median)] | Fragmented World | ITA | Emissions¦CO2¦Power (estimated) | Mt CO2 | Secondary Energy¦Electricity¦Gas | elec_co2 |  | 2035 | 16.3735 | Secondary Energy¦Electricity¦Gas | 55
Downscaling[REMIND-MAgPIE 3.2-4.6 IntegratedPhysicalDamages (median)] | Fragmented World | ITA | Emissions¦CO2¦Power (estimated) | Mt CO2 | Secondary Energy¦Electricity¦Gas | elec_co2 |  | 2040 | 3.0635 | Secondary Energy¦Electricity¦Gas | 55
Downscaling[REMIND-MAgPIE 3.2-4.6 IntegratedPhysicalDamages (median)] | Fragmented World | ITA | Emissions¦CO2¦Power (estimated) | Mt CO2 | Secondary Energy¦Electricity¦Gas | elec_co2 |  | 2045 | 2.86 | Secondary Energy¦Electricity¦Gas | 55
Downscaling[REMIND-MAgPIE 3.2-4.6 IntegratedPhysicalDamages (median)] | Fragmented World | ITA | Emissions¦CO2¦Power (estimated) | Mt CO2 | Secondary Energy¦Electricity¦Gas | elec_co2 |  | 2050 | 2.6125 | Secondary Energy¦Electricity¦Gas | 55
Downscaling[REMIND-MAgPIE 3.2-4.6 IntegratedPhysicalDamages (median)] | Fragmented World | ITA | Emissions¦CO2¦Power (estimated) | Mt CO2 | Secondary Energy¦Electricity¦Gas | elec_co2 |  | 2055 | 2.387 | Secondary Energy¦Electricity¦Gas | 55
Downscaling[REMIND-MAgPIE 3.2-4.6 IntegratedPhysicalDamages (median)] | Fragmented World | ITA | Emissions¦CO2¦Power (estimated) | Mt CO2 | Secondary Energy¦Electricity¦Gas | elec_co2 |  | 2060 | 1.7105 | Secondary Energy¦Electricity¦Gas | 55
Downscaling[REMIND-MAgPIE 3.2-4.6 IntegratedPhysicalDamages (median)] | Fragmented World | ITA | Emissions¦CO2¦Power (estimated) | Mt CO2 | Secondary Energy¦Electricity¦Gas | elec_co2 |  | 2065 | 1.188 | Secondary Energy¦Electricity¦Gas | 55
Downscaling[REMIND-MAgPIE 3.2-4.6 IntegratedPhysicalDamages (median)] | Fragmented World | ITA | Emissions¦CO2¦Power (estimated) | Mt CO2 | Secondary Energy¦Electricity¦Gas | elec_co2 |  | 2070 | 0.6655 | Secondary Energy¦Electricity¦Gas | 55
Downscaling[REMIND-MAgPIE 3.2-4.6 IntegratedPhysicalDamages (median)] | Fragmented World | ITA | Emissions¦CO2¦Power (estimated) | Mt CO2 | Secondary Energy¦Electricity¦Gas | elec_co2 |  | 2075 | 0.341 | Secondary Energy¦Electricity¦Gas | 55
Downscaling[REMIND-MAgPIE 3.2-4.6 IntegratedPhysicalDamages (median)] | Fragmented World | ITA | Emissions¦CO2¦Power (estimated) | Mt CO2 | Secondary Energy¦Electricity¦Gas | elec_co2 |  | 2080 | 0.033 | Secondary Energy¦Electricity¦Gas | 55
Downscaling[REMIND-MAgPIE 3.2-4.6 IntegratedPhysicalDamages (median)] | Fragmented World | ITA | Emissions¦CO2¦Power (estimated) | Mt CO2 | Secondary Energy¦Electricity¦Gas | elec_co2 |  | 2085 | 0.022 | Secondary Energy¦Electricity¦Gas | 55
Downscaling[REMIND-MAgPIE 3.2-4.6 IntegratedPhysicalDamages (median)] | Fragmented World | ITA | Emissions¦CO2¦Power (estimated) | Mt CO2 | Secondary Energy¦Electricity¦Gas | elec_co2 |  | 2090 | 0 | Secondary Energy¦Electricity¦Gas | 55
Downscaling[REMIND-MAgPIE 3.2-4.6 IntegratedPhysicalDamages (median)] | Fragmented World | ITA | Emissions¦CO2¦Power (estimated) | Mt CO2 | Secondary Energy¦Electricity¦Gas | elec_co2 |  | 2095 | 0 | Secondary Energy¦Electricity¦Gas | 55
Downscaling[REMIND-MAgPIE 3.2-4.6 IntegratedPhysicalDamages (median)] | Fragmented World | ITA | Emissions¦CO2¦Power (estimated) | Mt CO2 | Secondary Energy¦Electricity¦Gas | elec_co2 |  | 2100 | 0 | Secondary Energy¦Electricity¦Gas | 55
Downscaling[REMIND-MAgPIE 3.2-4.6 IntegratedPhysicalDamages (median)] | Fragmented World | ITA | Emissions¦CO2¦Power (estimated) | Mt CO2 | Secondary Energy¦Electricity¦Oil | elec_co2 |  | 2020 | 1.981 | Secondary Energy¦Electricity¦Oil | 70
Downscaling[REMIND-MAgPIE 3.2-4.6 IntegratedPhysicalDamages (median)] | Fragmented World | ITA | Emissions¦CO2¦Power (estimated) | Mt CO2 | Secondary Energy¦Electricity¦Oil | elec_co2 |  | 2025 | 1.288 | Secondary Energy¦Electricity¦Oil | 70
Downscaling[REMIND-MAgPIE 3.2-4.6 IntegratedPhysicalDamages (median)] | Fragmented World | ITA | Emissions¦CO2¦Power (estimated) | Mt CO2 | Secondary Energy¦Electricity¦Oil | elec_co2 |  | 2030 | 0.518 | Secondary Energy¦Electricity¦Oil | 70
Downscaling[REMIND-MAgPIE 3.2-4.6 IntegratedPhysicalDamages (median)] | Fragmented World | ITA | Emissions¦CO2¦Power (estimated) | Mt CO2 | Secondary Energy¦Electricity¦Oil | elec_co2 |  | 2035 | 0 | Secondary Energy¦Electricity¦Oil | 70
Downscaling[REMIND-MAgPIE 3.2-4.6 IntegratedPhysicalDamages (median)] | Fragmented World | ITA | Emissions¦CO2¦Power (estimated) | Mt CO2 | Secondary Energy¦Electricity¦Oil | elec_co2 |  | 2040 | 0 | Secondary Energy¦Electricity¦Oil | 70
Downscaling[REMIND-MAgPIE 3.2-4.6 IntegratedPhysicalDamages (median)] | Fragmented World | ITA | Emissions¦CO2¦Power (estimated) | Mt CO2 | Secondary Energy¦Electricity¦Oil | elec_co2 |  | 2045 | 0 | Secondary Energy¦Electricity¦Oil | 70
Downscaling[REMIND-MAgPIE 3.2-4.6 IntegratedPhysicalDamages (median)] | Fragmented World | ITA | Emissions¦CO2¦Power (estimated) | Mt CO2 | Secondary Energy¦Electricity¦Oil | elec_co2 |  | 2050 | 0 | Secondary Energy¦Electricity¦Oil | 70
Downscaling[REMIND-MAgPIE 3.2-4.6 IntegratedPhysicalDamages (median)] | Fragmented World | ITA | Emissions¦CO2¦Power (estimated) | Mt CO2 | Secondary Energy¦Electricity¦Oil | elec_co2 |  | 2055 | 0 | Secondary Energy¦Electricity¦Oil | 70
Downscaling[REMIND-MAgPIE 3.2-4.6 IntegratedPhysicalDamages (median)] | Fragmented World | ITA | Emissions¦CO2¦Power (estimated) | Mt CO2 | Secondary Energy¦Electricity¦Oil | elec_co2 |  | 2060 | 0 | Secondary Energy¦Electricity¦Oil | 70
Downscaling[REMIND-MAgPIE 3.2-4.6 IntegratedPhysicalDamages (median)] | Fragmented World | ITA | Emissions¦CO2¦Power (estimated) | Mt CO2 | Secondary Energy¦Electricity¦Oil | elec_co2 |  | 2065 | 0 | Secondary Energy¦Electricity¦Oil | 70
Downscaling[REMIND-MAgPIE 3.2-4.6 IntegratedPhysicalDamages (median)] | Fragmented World | ITA | Emissions¦CO2¦Power (estimated) | Mt CO2 | Secondary Energy¦Electricity¦Oil | elec_co2 |  | 2070 | 0 | Secondary Energy¦Electricity¦Oil | 70
Downscaling[REMIND-MAgPIE 3.2-4.6 IntegratedPhysicalDamages (median)] | Fragmented World | ITA | Emissions¦CO2¦Power (estimated) | Mt CO2 | Secondary Energy¦Electricity¦Oil | elec_co2 |  | 2075 | 0 | Secondary Energy¦Electricity¦Oil | 70
Downscaling[REMIND-MAgPIE 3.2-4.6 IntegratedPhysicalDamages (median)] | Fragmented World | ITA | Emissions¦CO2¦Power (estimated) | Mt CO2 | Secondary Energy¦Electricity¦Oil | elec_co2 |  | 2080 | 0 | Secondary Energy¦Electricity¦Oil | 70
Downscaling[REMIND-MAgPIE 3.2-4.6 IntegratedPhysicalDamages (median)] | Fragmented World | ITA | Emissions¦CO2¦Power (estimated) | Mt CO2 | Secondary Energy¦Electricity¦Oil | elec_co2 |  | 2085 | 0 | Secondary Energy¦Electricity¦Oil | 70
Downscaling[REMIND-MAgPIE 3.2-4.6 IntegratedPhysicalDamages (median)] | Fragmented World | ITA | Emissions¦CO2¦Power (estimated) | Mt CO2 | Secondary Energy¦Electricity¦Oil | elec_co2 |  | 2090 | 0 | Secondary Energy¦Electricity¦Oil | 70
Downscaling[REMIND-MAgPIE 3.2-4.6 IntegratedPhysicalDamages (median)] | Fragmented World | ITA | Emissions¦CO2¦Power (estimated) | Mt CO2 | Secondary Energy¦Electricity¦Oil | elec_co2 |  | 2095 | 0 | Secondary Energy¦Electricity¦Oil | 70
Downscaling[REMIND-MAgPIE 3.2-4.6 IntegratedPhysicalDamages (median)] | Fragmented World | ITA | Emissions¦CO2¦Power (estimated) | Mt CO2 | Secondary Energy¦Electricity¦Oil | elec_co2 |  | 2100 | 0 | Secondary Energy¦Electricity¦Oil | 70
Downscaling[REMIND-MAgPIE 3.2-4.6 IntegratedPhysicalDamages (median)] | Fragmented World | ITA | Price¦Primary Energy¦Biomass | US$2010/GJ | Price¦Primary Energy¦Biomass | fuel_supply | bioenergy | 2020 | 5.3799 | Price¦Primary Energy¦Biomass
Downscaling[REMIND-MAgPIE 3.2-4.6 IntegratedPhysicalDamages (median)] | Fragmented World | ITA | Price¦Primary Energy¦Biomass | US$2010/GJ | Price¦Primary Energy¦Biomass | fuel_supply | bioenergy | 2025 | 5.7255 | Price¦Primary Energy¦Biomass
Downscaling[REMIND-MAgPIE 3.2-4.6 IntegratedPhysicalDamages (median)] | Fragmented World | ITA | Price¦Primary Energy¦Biomass | US$2010/GJ | Price¦Primary Energy¦Biomass | fuel_supply | bioenergy | 2030 | 5.1289 | Price¦Primary Energy¦Biomass
Downscaling[REMIND-MAgPIE 3.2-4.6 IntegratedPhysicalDamages (median)] | Fragmented World | ITA | Price¦Primary Energy¦Biomass | US$2010/GJ | Price¦Primary Energy¦Biomass | fuel_supply | bioenergy | 2035 | 4.734 | Price¦Primary Energy¦Biomass
Downscaling[REMIND-MAgPIE 3.2-4.6 IntegratedPhysicalDamages (median)] | Fragmented World | ITA | Price¦Primary Energy¦Biomass | US$2010/GJ | Price¦Primary Energy¦Biomass | fuel_supply | bioenergy | 2040 | 5.146 | Price¦Primary Energy¦Biomass
Downscaling[REMIND-MAgPIE 3.2-4.6 IntegratedPhysicalDamages (median)] | Fragmented World | ITA | Price¦Primary Energy¦Biomass | US$2010/GJ | Price¦Primary Energy¦Biomass | fuel_supply | bioenergy | 2045 | 5.8974 | Price¦Primary Energy¦Biomass
Downscaling[REMIND-MAgPIE 3.2-4.6 IntegratedPhysicalDamages (median)] | Fragmented World | ITA | Price¦Primary Energy¦Biomass | US$2010/GJ | Price¦Primary Energy¦Biomass | fuel_supply | bioenergy | 2050 | 6.5883 | Price¦Primary Energy¦Biomass
Downscaling[REMIND-MAgPIE 3.2-4.6 IntegratedPhysicalDamages (median)] | Fragmented World | ITA | Price¦Primary Energy¦Biomass | US$2010/GJ | Price¦Primary Energy¦Biomass | fuel_supply | bioenergy | 2055 | 8.2953 | Price¦Primary Energy¦Biomass
Downscaling[REMIND-MAgPIE 3.2-4.6 IntegratedPhysicalDamages (median)] | Fragmented World | ITA | Price¦Primary Energy¦Biomass | US$2010/GJ | Price¦Primary Energy¦Biomass | fuel_supply | bioenergy | 2060 | 14.1124 | Price¦Primary Energy¦Biomass
Downscaling[REMIND-MAgPIE 3.2-4.6 IntegratedPhysicalDamages (median)] | Fragmented World | ITA | Price¦Primary Energy¦Biomass | US$2010/GJ | Price¦Primary Energy¦Biomass | fuel_supply | bioenergy | 2065 | 14.4529 | Price¦Primary Energy¦Biomass
Downscaling[REMIND-MAgPIE 3.2-4.6 IntegratedPhysicalDamages (median)] | Fragmented World | ITA | Price¦Primary Energy¦Biomass | US$2010/GJ | Price¦Primary Energy¦Biomass | fuel_supply | bioenergy | 2070 | 14.7934 | Price¦Primary Energy¦Biomass
Downscaling[REMIND-MAgPIE 3.2-4.6 IntegratedPhysicalDamages (median)] | Fragmented World | ITA | Price¦Primary Energy¦Biomass | US$2010/GJ | Price¦Primary Energy¦Biomass | fuel_supply | bioenergy | 2075 | 14.9008 | Price¦Primary Energy¦Biomass
Downscaling[REMIND-MAgPIE 3.2-4.6 IntegratedPhysicalDamages (median)] | Fragmented World | ITA | Price¦Primary Energy¦Biomass | US$2010/GJ | Price¦Primary Energy¦Biomass | fuel_supply | bioenergy | 2080 | 15.0082 | Price¦Primary Energy¦Biomass
Downscaling[REMIND-MAgPIE 3.2-4.6 IntegratedPhysicalDamages (median)] | Fragmented World | ITA | Price¦Primary Energy¦Biomass | US$2010/GJ | Price¦Primary Energy¦Biomass | fuel_supply | bioenergy | 2085 | 14.6652 | Price¦Primary Energy¦Biomass
Downscaling[REMIND-MAgPIE 3.2-4.6 IntegratedPhysicalDamages (median)] | Fragmented World | ITA | Price¦Primary Energy¦Biomass | US$2010/GJ | Price¦Primary Energy¦Biomass | fuel_supply | bioenergy | 2090 | 14.3223 | Price¦Primary Energy¦Biomass
Downscaling[REMIND-MAgPIE 3.2-4.6 IntegratedPhysicalDamages (median)] | Fragmented World | ITA | Price¦Primary Energy¦Biomass | US$2010/GJ | Price¦Primary Energy¦Biomass | fuel_supply | bioenergy | 2095 | 13.7376 | Price¦Primary Energy¦Biomass
Downscaling[REMIND-MAgPIE 3.2-4.6 IntegratedPhysicalDamages (median)] | Fragmented World | ITA | Price¦Primary Energy¦Biomass | US$2010/GJ | Price¦Primary Energy¦Biomass | fuel_supply | bioenergy | 2100 | 13.153 | Price¦Primary Energy¦Biomass
Downscaling[REMIND-MAgPIE 3.2-4.6 IntegratedPhysicalDamages (median)] | Fragmented World | ITA | Price¦Primary Energy¦Coal | US$2010/GJ | Price¦Primary Energy¦Coal | fuel_supply | coal | 2020 | 2.0344 | Price¦Primary Energy¦Coal
Downscaling[REMIND-MAgPIE 3.2-4.6 IntegratedPhysicalDamages (median)] | Fragmented World | ITA | Price¦Primary Energy¦Coal | US$2010/GJ | Price¦Primary Energy¦Coal | fuel_supply | coal | 2025 | 2.2207 | Price¦Primary Energy¦Coal
Downscaling[REMIND-MAgPIE 3.2-4.6 IntegratedPhysicalDamages (median)] | Fragmented World | ITA | Price¦Primary Energy¦Coal | US$2010/GJ | Price¦Primary Energy¦Coal | fuel_supply | coal | 2030 | 2.2579 | Price¦Primary Energy¦Coal
Downscaling[REMIND-MAgPIE 3.2-4.6 IntegratedPhysicalDamages (median)] | Fragmented World | ITA | Price¦Primary Energy¦Coal | US$2010/GJ | Price¦Primary Energy¦Coal | fuel_supply | coal | 2035 | 2.2496 | Price¦Primary Energy¦Coal
Downscaling[REMIND-MAgPIE 3.2-4.6 IntegratedPhysicalDamages (median)] | Fragmented World | ITA | Price¦Primary Energy¦Coal | US$2010/GJ | Price¦Primary Energy¦Coal | fuel_supply | coal | 2040 | 1.791 | Price¦Primary Energy¦Coal
Downscaling[REMIND-MAgPIE 3.2-4.6 IntegratedPhysicalDamages (median)] | Fragmented World | ITA | Price¦Primary Energy¦Coal | US$2010/GJ | Price¦Primary Energy¦Coal | fuel_supply | coal | 2045 | 1.6065 | Price¦Primary Energy¦Coal
Downscaling[REMIND-MAgPIE 3.2-4.6 IntegratedPhysicalDamages (median)] | Fragmented World | ITA | Price¦Primary Energy¦Coal | US$2010/GJ | Price¦Primary Energy¦Coal | fuel_supply | coal | 2050 | 1.8856 | Price¦Primary Energy¦Coal
Downscaling[REMIND-MAgPIE 3.2-4.6 IntegratedPhysicalDamages (median)] | Fragmented World | ITA | Price¦Primary Energy¦Coal | US$2010/GJ | Price¦Primary Energy¦Coal | fuel_supply | coal | 2055 | 1.7407 | Price¦Primary Energy¦Coal
Downscaling[REMIND-MAgPIE 3.2-4.6 IntegratedPhysicalDamages (median)] | Fragmented World | ITA | Price¦Primary Energy¦Coal | US$2010/GJ | Price¦Primary Energy¦Coal | fuel_supply | coal | 2060 | 2.3799 | Price¦Primary Energy¦Coal
Downscaling[REMIND-MAgPIE 3.2-4.6 IntegratedPhysicalDamages (median)] | Fragmented World | ITA | Price¦Primary Energy¦Coal | US$2010/GJ | Price¦Primary Energy¦Coal | fuel_supply | coal | 2065 | 2.4298 | Price¦Primary Energy¦Coal
Downscaling[REMIND-MAgPIE 3.2-4.6 IntegratedPhysicalDamages (median)] | Fragmented World | ITA | Price¦Primary Energy¦Coal | US$2010/GJ | Price¦Primary Energy¦Coal | fuel_supply | coal | 2070 | 2.4798 | Price¦Primary Energy¦Coal
Downscaling[REMIND-MAgPIE 3.2-4.6 IntegratedPhysicalDamages (median)] | Fragmented World | ITA | Price¦Primary Energy¦Coal | US$2010/GJ | Price¦Primary Energy¦Coal | fuel_supply | coal | 2075 | 2.4354 | Price¦Primary Energy¦Coal
Downscaling[REMIND-MAgPIE 3.2-4.6 IntegratedPhysicalDamages (median)] | Fragmented World | ITA | Price¦Primary Energy¦Coal | US$2010/GJ | Price¦Primary Energy¦Coal | fuel_supply | coal | 2080 | 2.3911 | Price¦Primary Energy¦Coal
Downscaling[REMIND-MAgPIE 3.2-4.6 IntegratedPhysicalDamages (median)] | Fragmented World | ITA | Price¦Primary Energy¦Coal | US$2010/GJ | Price¦Primary Energy¦Coal | fuel_supply | coal | 2085 | 2.3793 | Price¦Primary Energy¦Coal
Downscaling[REMIND-MAgPIE 3.2-4.6 IntegratedPhysicalDamages (median)] | Fragmented World | ITA | Price¦Primary Energy¦Coal | US$2010/GJ | Price¦Primary Energy¦Coal | fuel_supply | coal | 2090 | 2.3674 | Price¦Primary Energy¦Coal
Downscaling[REMIND-MAgPIE 3.2-4.6 IntegratedPhysicalDamages (median)] | Fragmented World | ITA | Price¦Primary Energy¦Coal | US$2010/GJ | Price¦Primary Energy¦Coal | fuel_supply | coal | 2095 | 2.3416 | Price¦Primary Energy¦Coal
Downscaling[REMIND-MAgPIE 3.2-4.6 IntegratedPhysicalDamages (median)] | Fragmented World | ITA | Price¦Primary Energy¦Coal | US$2010/GJ | Price¦Primary Energy¦Coal | fuel_supply | coal | 2100 | 2.3157 | Price¦Primary Energy¦Coal
Downscaling[REMIND-MAgPIE 3.2-4.6 IntegratedPhysicalDamages (median)] | Fragmented World | ITA | Price¦Primary Energy¦Gas | US$2010/GJ | Price¦Primary Energy¦Gas | fuel_supply | gas | 2020 | 3.9711 | Price¦Primary Energy¦Gas
Downscaling[REMIND-MAgPIE 3.2-4.6 IntegratedPhysicalDamages (median)] | Fragmented World | ITA | Price¦Primary Energy¦Gas | US$2010/GJ | Price¦Primary Energy¦Gas | fuel_supply | gas | 2025 | 4.682 | Price¦Primary Energy¦Gas
Downscaling[REMIND-MAgPIE 3.2-4.6 IntegratedPhysicalDamages (median)] | Fragmented World | ITA | Price¦Primary Energy¦Gas | US$2010/GJ | Price¦Primary Energy¦Gas | fuel_supply | gas | 2030 | 4.6153 | Price¦Primary Energy¦Gas
Downscaling[REMIND-MAgPIE 3.2-4.6 IntegratedPhysicalDamages (median)] | Fragmented World | ITA | Price¦Primary Energy¦Gas | US$2010/GJ | Price¦Primary Energy¦Gas | fuel_supply | gas | 2035 | 5.1579 | Price¦Primary Energy¦Gas
Downscaling[REMIND-MAgPIE 3.2-4.6 IntegratedPhysicalDamages (median)] | Fragmented World | ITA | Price¦Primary Energy¦Gas | US$2010/GJ | Price¦Primary Energy¦Gas | fuel_supply | gas | 2040 | 5.1806 | Price¦Primary Energy¦Gas
Downscaling[REMIND-MAgPIE 3.2-4.6 IntegratedPhysicalDamages (median)] | Fragmented World | ITA | Price¦Primary Energy¦Gas | US$2010/GJ | Price¦Primary Energy¦Gas | fuel_supply | gas | 2045 | 5.5095 | Price¦Primary Energy¦Gas
Downscaling[REMIND-MAgPIE 3.2-4.6 IntegratedPhysicalDamages (median)] | Fragmented World | ITA | Price¦Primary Energy¦Gas | US$2010/GJ | Price¦Primary Energy¦Gas | fuel_supply | gas | 2050 | 5.3321 | Price¦Primary Energy¦Gas
Downscaling[REMIND-MAgPIE 3.2-4.6 IntegratedPhysicalDamages (median)] | Fragmented World | ITA | Price¦Primary Energy¦Gas | US$2010/GJ | Price¦Primary Energy¦Gas | fuel_supply | gas | 2055 | 5.1763 | Price¦Primary Energy¦Gas
Downscaling[REMIND-MAgPIE 3.2-4.6 IntegratedPhysicalDamages (median)] | Fragmented World | ITA | Price¦Primary Energy¦Gas | US$2010/GJ | Price¦Primary Energy¦Gas | fuel_supply | gas | 2060 | 5.9523 | Price¦Primary Energy¦Gas
Downscaling[REMIND-MAgPIE 3.2-4.6 IntegratedPhysicalDamages (median)] | Fragmented World | ITA | Price¦Primary Energy¦Gas | US$2010/GJ | Price¦Primary Energy¦Gas | fuel_supply | gas | 2065 | 5.8333 | Price¦Primary Energy¦Gas
Downscaling[REMIND-MAgPIE 3.2-4.6 IntegratedPhysicalDamages (median)] | Fragmented World | ITA | Price¦Primary Energy¦Gas | US$2010/GJ | Price¦Primary Energy¦Gas | fuel_supply | gas | 2070 | 5.7142 | Price¦Primary Energy¦Gas
Downscaling[REMIND-MAgPIE 3.2-4.6 IntegratedPhysicalDamages (median)] | Fragmented World | ITA | Price¦Primary Energy¦Gas | US$2010/GJ | Price¦Primary Energy¦Gas | fuel_supply | gas | 2075 | 5.7313 | Price¦Primary Energy¦Gas
Downscaling[REMIND-MAgPIE 3.2-4.6 IntegratedPhysicalDamages (median)] | Fragmented World | ITA | Price¦Primary Energy¦Gas | US$2010/GJ | Price¦Primary Energy¦Gas | fuel_supply | gas | 2080 | 5.7484 | Price¦Primary Energy¦Gas
Downscaling[REMIND-MAgPIE 3.2-4.6 IntegratedPhysicalDamages (median)] | Fragmented World | ITA | Price¦Primary Energy¦Gas | US$2010/GJ | Price¦Primary Energy¦Gas | fuel_supply | gas | 2085 | 5.7743 | Price¦Primary Energy¦Gas
Downscaling[REMIND-MAgPIE 3.2-4.6 IntegratedPhysicalDamages (median)] | Fragmented World | ITA | Price¦Primary Energy¦Gas | US$2010/GJ | Price¦Primary Energy¦Gas | fuel_supply | gas | 2090 | 5.8002 | Price¦Primary Energy¦Gas
Downscaling[REMIND-MAgPIE 3.2-4.6 IntegratedPhysicalDamages (median)] | Fragmented World | ITA | Price¦Primary Energy¦Gas | US$2010/GJ | Price¦Primary Energy¦Gas | fuel_supply | gas | 2095 | 5.8457 | Price¦Primary Energy¦Gas
Downscaling[REMIND-MAgPIE 3.2-4.6 IntegratedPhysicalDamages (median)] | Fragmented World | ITA | Price¦Primary Energy¦Gas | US$2010/GJ | Price¦Primary Energy¦Gas | fuel_supply | gas | 2100 | 5.8912 | Price¦Primary Energy¦Gas
Downscaling[REMIND-MAgPIE 3.2-4.6 IntegratedPhysicalDamages (median)] | Fragmented World | ITA | Price¦Secondary Energy¦Liquids¦Oil | US$2010/GJ | Price¦Secondary Energy¦Liquids¦Oil | fuel_supply | oil | 2020 | 82.2847 | Price¦Secondary Energy¦Liquids¦Oil
Downscaling[REMIND-MAgPIE 3.2-4.6 IntegratedPhysicalDamages (median)] | Fragmented World | ITA | Price¦Secondary Energy¦Liquids¦Oil | US$2010/GJ | Price¦Secondary Energy¦Liquids¦Oil | fuel_supply | oil | 2025 | 95.1154 | Price¦Secondary Energy¦Liquids¦Oil
Downscaling[REMIND-MAgPIE 3.2-4.6 IntegratedPhysicalDamages (median)] | Fragmented World | ITA | Price¦Secondary Energy¦Liquids¦Oil | US$2010/GJ | Price¦Secondary Energy¦Liquids¦Oil | fuel_supply | oil | 2030 | 86.1677 | Price¦Secondary Energy¦Liquids¦Oil
Downscaling[REMIND-MAgPIE 3.2-4.6 IntegratedPhysicalDamages (median)] | Fragmented World | ITA | Price¦Secondary Energy¦Liquids¦Oil | US$2010/GJ | Price¦Secondary Energy¦Liquids¦Oil | fuel_supply | oil | 2035 | 71.6493 | Price¦Secondary Energy¦Liquids¦Oil
Downscaling[REMIND-MAgPIE 3.2-4.6 IntegratedPhysicalDamages (median)] | Fragmented World | ITA | Price¦Secondary Energy¦Liquids¦Oil | US$2010/GJ | Price¦Secondary Energy¦Liquids¦Oil | fuel_supply | oil | 2040 | 101.7138 | Price¦Secondary Energy¦Liquids¦Oil
Downscaling[REMIND-MAgPIE 3.2-4.6 IntegratedPhysicalDamages (median)] | Fragmented World | ITA | Price¦Secondary Energy¦Liquids¦Oil | US$2010/GJ | Price¦Secondary Energy¦Liquids¦Oil | fuel_supply | oil | 2045 | 127.9225 | Price¦Secondary Energy¦Liquids¦Oil
Downscaling[REMIND-MAgPIE 3.2-4.6 IntegratedPhysicalDamages (median)] | Fragmented World | ITA | Price¦Secondary Energy¦Liquids¦Oil | US$2010/GJ | Price¦Secondary Energy¦Liquids¦Oil | fuel_supply | oil | 2050 | 131.0716 | Price¦Secondary Energy¦Liquids¦Oil
Downscaling[REMIND-MAgPIE 3.2-4.6 IntegratedPhysicalDamages (median)] | Fragmented World | ITA | Price¦Secondary Energy¦Liquids¦Oil | US$2010/GJ | Price¦Secondary Energy¦Liquids¦Oil | fuel_supply | oil | 2055 | 143.881 | Price¦Secondary Energy¦Liquids¦Oil
Downscaling[REMIND-MAgPIE 3.2-4.6 IntegratedPhysicalDamages (median)] | Fragmented World | ITA | Price¦Secondary Energy¦Liquids¦Oil | US$2010/GJ | Price¦Secondary Energy¦Liquids¦Oil | fuel_supply | oil | 2060 | 227.4295 | Price¦Secondary Energy¦Liquids¦Oil
Downscaling[REMIND-MAgPIE 3.2-4.6 IntegratedPhysicalDamages (median)] | Fragmented World | ITA | Price¦Secondary Energy¦Liquids¦Oil | US$2010/GJ | Price¦Secondary Energy¦Liquids¦Oil | fuel_supply | oil | 2065 | 285.2497 | Price¦Secondary Energy¦Liquids¦Oil
Downscaling[REMIND-MAgPIE 3.2-4.6 IntegratedPhysicalDamages (median)] | Fragmented World | ITA | Price¦Secondary Energy¦Liquids¦Oil | US$2010/GJ | Price¦Secondary Energy¦Liquids¦Oil | fuel_supply | oil | 2070 | 343.0699 | Price¦Secondary Energy¦Liquids¦Oil
Downscaling[REMIND-MAgPIE 3.2-4.6 IntegratedPhysicalDamages (median)] | Fragmented World | ITA | Price¦Secondary Energy¦Liquids¦Oil | US$2010/GJ | Price¦Secondary Energy¦Liquids¦Oil | fuel_supply | oil | 2075 | 336.9266 | Price¦Secondary Energy¦Liquids¦Oil
Downscaling[REMIND-MAgPIE 3.2-4.6 IntegratedPhysicalDamages (median)] | Fragmented World | ITA | Price¦Secondary Energy¦Liquids¦Oil | US$2010/GJ | Price¦Secondary Energy¦Liquids¦Oil | fuel_supply | oil | 2080 | 330.7833 | Price¦Secondary Energy¦Liquids¦Oil
Downscaling[REMIND-MAgPIE 3.2-4.6 IntegratedPhysicalDamages (median)] | Fragmented World | ITA | Price¦Secondary Energy¦Liquids¦Oil | US$2010/GJ | Price¦Secondary Energy¦Liquids¦Oil | fuel_supply | oil | 2085 | 316.617 | Price¦Secondary Energy¦Liquids¦Oil
Downscaling[REMIND-MAgPIE 3.2-4.6 IntegratedPhysicalDamages (median)] | Fragmented World | ITA | Price¦Secondary Energy¦Liquids¦Oil | US$2010/GJ | Price¦Secondary Energy¦Liquids¦Oil | fuel_supply | oil | 2090 | 302.4506 | Price¦Secondary Energy¦Liquids¦Oil
Downscaling[REMIND-MAgPIE 3.2-4.6 IntegratedPhysicalDamages (median)] | Fragmented World | ITA | Price¦Secondary Energy¦Liquids¦Oil | US$2010/GJ | Price¦Secondary Energy¦Liquids¦Oil | fuel_supply | oil | 2095 | 321.138 | Price¦Secondary Energy¦Liquids¦Oil
Downscaling[REMIND-MAgPIE 3.2-4.6 IntegratedPhysicalDamages (median)] | Fragmented World | ITA | Price¦Secondary Energy¦Liquids¦Oil | US$2010/GJ | Price¦Secondary Energy¦Liquids¦Oil | fuel_supply | oil | 2100 | 339.8253 | Price¦Secondary Energy¦Liquids¦Oil
Downscaling[REMIND-MAgPIE 3.2-4.6 IntegratedPhysicalDamages (median)] | Fragmented World | ITA | Emissions¦CO2 | Mt CO2/yr | Emissions¦CO2 | scenarios - CO2 abatement | CO2 | 2020 | 278.0031 | Emissions¦CO2
Downscaling[REMIND-MAgPIE 3.2-4.6 IntegratedPhysicalDamages (median)] | Fragmented World | ITA | Emissions¦CO2 | Mt CO2/yr | Emissions¦CO2 | scenarios - CO2 abatement | CO2 | 2025 | 283.5963 | Emissions¦CO2
Downscaling[REMIND-MAgPIE 3.2-4.6 IntegratedPhysicalDamages (median)] | Fragmented World | ITA | Emissions¦CO2 | Mt CO2/yr | Emissions¦CO2 | scenarios - CO2 abatement | CO2 | 2030 | 257.2178 | Emissions¦CO2
Downscaling[REMIND-MAgPIE 3.2-4.6 IntegratedPhysicalDamages (median)] | Fragmented World | ITA | Emissions¦CO2 | Mt CO2/yr | Emissions¦CO2 | scenarios - CO2 abatement | CO2 | 2035 | 188.5551 | Emissions¦CO2
Downscaling[REMIND-MAgPIE 3.2-4.6 IntegratedPhysicalDamages (median)] | Fragmented World | ITA | Emissions¦CO2 | Mt CO2/yr | Emissions¦CO2 | scenarios - CO2 abatement | CO2 | 2040 | 64.5398 | Emissions¦CO2
Downscaling[REMIND-MAgPIE 3.2-4.6 IntegratedPhysicalDamages (median)] | Fragmented World | ITA | Emissions¦CO2 | Mt CO2/yr | Emissions¦CO2 | scenarios - CO2 abatement | CO2 | 2045 | 15.8537 | Emissions¦CO2
Downscaling[REMIND-MAgPIE 3.2-4.6 IntegratedPhysicalDamages (median)] | Fragmented World | ITA | Emissions¦CO2 | Mt CO2/yr | Emissions¦CO2 | scenarios - CO2 abatement | CO2 | 2050 | -10.4934 | Emissions¦CO2
Downscaling[REMIND-MAgPIE 3.2-4.6 IntegratedPhysicalDamages (median)] | Fragmented World | ITA | Emissions¦CO2 | Mt CO2/yr | Emissions¦CO2 | scenarios - CO2 abatement | CO2 | 2055 | -19.3177 | Emissions¦CO2
Downscaling[REMIND-MAgPIE 3.2-4.6 IntegratedPhysicalDamages (median)] | Fragmented World | ITA | Emissions¦CO2 | Mt CO2/yr | Emissions¦CO2 | scenarios - CO2 abatement | CO2 | 2060 | -26.1406 | Emissions¦CO2
Downscaling[REMIND-MAgPIE 3.2-4.6 IntegratedPhysicalDamages (median)] | Fragmented World | ITA | Emissions¦CO2 | Mt CO2/yr | Emissions¦CO2 | scenarios - CO2 abatement | CO2 | 2065 | -29.3337 | Emissions¦CO2
Downscaling[REMIND-MAgPIE 3.2-4.6 IntegratedPhysicalDamages (median)] | Fragmented World | ITA | Emissions¦CO2 | Mt CO2/yr | Emissions¦CO2 | scenarios - CO2 abatement | CO2 | 2070 | -32.4421 | Emissions¦CO2
Downscaling[REMIND-MAgPIE 3.2-4.6 IntegratedPhysicalDamages (median)] | Fragmented World | ITA | Emissions¦CO2 | Mt CO2/yr | Emissions¦CO2 | scenarios - CO2 abatement | CO2 | 2075 | -33.5396 | Emissions¦CO2
Downscaling[REMIND-MAgPIE 3.2-4.6 IntegratedPhysicalDamages (median)] | Fragmented World | ITA | Emissions¦CO2 | Mt CO2/yr | Emissions¦CO2 | scenarios - CO2 abatement | CO2 | 2080 | -34.6785 | Emissions¦CO2
Downscaling[REMIND-MAgPIE 3.2-4.6 IntegratedPhysicalDamages (median)] | Fragmented World | ITA | Emissions¦CO2 | Mt CO2/yr | Emissions¦CO2 | scenarios - CO2 abatement | CO2 | 2085 | -37.9411 | Emissions¦CO2
Downscaling[REMIND-MAgPIE 3.2-4.6 IntegratedPhysicalDamages (median)] | Fragmented World | ITA | Emissions¦CO2 | Mt CO2/yr | Emissions¦CO2 | scenarios - CO2 abatement | CO2 | 2090 | -41.094 | Emissions¦CO2
Downscaling[REMIND-MAgPIE 3.2-4.6 IntegratedPhysicalDamages (median)] | Fragmented World | ITA | Emissions¦CO2 | Mt CO2/yr | Emissions¦CO2 | scenarios - CO2 abatement | CO2 | 2095 | -40.4059 | Emissions¦CO2
Downscaling[REMIND-MAgPIE 3.2-4.6 IntegratedPhysicalDamages (median)] | Fragmented World | ITA | Emissions¦CO2 | Mt CO2/yr | Emissions¦CO2 | scenarios - CO2 abatement | CO2 | 2100 | -39.5212 | Emissions¦CO2
Downscaling[REMIND-MAgPIE 3.2-4.6 IntegratedPhysicalDamages (median)] | Fragmented World | ITA | Emissions¦CO2¦Energy | Mt CO2/yr | Emissions¦CO2¦Energy | scenarios - CO2 abatement | CO2 | 2020 | 325.8806 | Emissions¦CO2¦Energy
Downscaling[REMIND-MAgPIE 3.2-4.6 IntegratedPhysicalDamages (median)] | Fragmented World | ITA | Emissions¦CO2¦Energy | Mt CO2/yr | Emissions¦CO2¦Energy | scenarios - CO2 abatement | CO2 | 2025 | 306.9561 | Emissions¦CO2¦Energy
Downscaling[REMIND-MAgPIE 3.2-4.6 IntegratedPhysicalDamages (median)] | Fragmented World | ITA | Emissions¦CO2¦Energy | Mt CO2/yr | Emissions¦CO2¦Energy | scenarios - CO2 abatement | CO2 | 2030 | 281.0375 | Emissions¦CO2¦Energy
Downscaling[REMIND-MAgPIE 3.2-4.6 IntegratedPhysicalDamages (median)] | Fragmented World | ITA | Emissions¦CO2¦Energy | Mt CO2/yr | Emissions¦CO2¦Energy | scenarios - CO2 abatement | CO2 | 2035 | 224.5057 | Emissions¦CO2¦Energy
Downscaling[REMIND-MAgPIE 3.2-4.6 IntegratedPhysicalDamages (median)] | Fragmented World | ITA | Emissions¦CO2¦Energy | Mt CO2/yr | Emissions¦CO2¦Energy | scenarios - CO2 abatement | CO2 | 2040 | 105.6439 | Emissions¦CO2¦Energy
Downscaling[REMIND-MAgPIE 3.2-4.6 IntegratedPhysicalDamages (median)] | Fragmented World | ITA | Emissions¦CO2¦Energy | Mt CO2/yr | Emissions¦CO2¦Energy | scenarios - CO2 abatement | CO2 | 2045 | 61.895 | Emissions¦CO2¦Energy
Downscaling[REMIND-MAgPIE 3.2-4.6 IntegratedPhysicalDamages (median)] | Fragmented World | ITA | Emissions¦CO2¦Energy | Mt CO2/yr | Emissions¦CO2¦Energy | scenarios - CO2 abatement | CO2 | 2050 | 37.4103 | Emissions¦CO2¦Energy
Downscaling[REMIND-MAgPIE 3.2-4.6 IntegratedPhysicalDamages (median)] | Fragmented World | ITA | Emissions¦CO2¦Energy | Mt CO2/yr | Emissions¦CO2¦Energy | scenarios - CO2 abatement | CO2 | 2055 | 27.3015 | Emissions¦CO2¦Energy
Downscaling[REMIND-MAgPIE 3.2-4.6 IntegratedPhysicalDamages (median)] | Fragmented World | ITA | Emissions¦CO2¦Energy | Mt CO2/yr | Emissions¦CO2¦Energy | scenarios - CO2 abatement | CO2 | 2060 | 17.3689 | Emissions¦CO2¦Energy
Downscaling[REMIND-MAgPIE 3.2-4.6 IntegratedPhysicalDamages (median)] | Fragmented World | ITA | Emissions¦CO2¦Energy | Mt CO2/yr | Emissions¦CO2¦Energy | scenarios - CO2 abatement | CO2 | 2065 | 12.4077 | Emissions¦CO2¦Energy
Downscaling[REMIND-MAgPIE 3.2-4.6 IntegratedPhysicalDamages (median)] | Fragmented World | ITA | Emissions¦CO2¦Energy | Mt CO2/yr | Emissions¦CO2¦Energy | scenarios - CO2 abatement | CO2 | 2070 | 7.5407 | Emissions¦CO2¦Energy
Downscaling[REMIND-MAgPIE 3.2-4.6 IntegratedPhysicalDamages (median)] | Fragmented World | ITA | Emissions¦CO2¦Energy | Mt CO2/yr | Emissions¦CO2¦Energy | scenarios - CO2 abatement | CO2 | 2075 | 6.7011 | Emissions¦CO2¦Energy
Downscaling[REMIND-MAgPIE 3.2-4.6 IntegratedPhysicalDamages (median)] | Fragmented World | ITA | Emissions¦CO2¦Energy | Mt CO2/yr | Emissions¦CO2¦Energy | scenarios - CO2 abatement | CO2 | 2080 | 5.8483 | Emissions¦CO2¦Energy
Downscaling[REMIND-MAgPIE 3.2-4.6 IntegratedPhysicalDamages (median)] | Fragmented World | ITA | Emissions¦CO2¦Energy | Mt CO2/yr | Emissions¦CO2¦Energy | scenarios - CO2 abatement | CO2 | 2085 | 2.1759 | Emissions¦CO2¦Energy
Downscaling[REMIND-MAgPIE 3.2-4.6 IntegratedPhysicalDamages (median)] | Fragmented World | ITA | Emissions¦CO2¦Energy | Mt CO2/yr | Emissions¦CO2¦Energy | scenarios - CO2 abatement | CO2 | 2090 | -1.3904 | Emissions¦CO2¦Energy
Downscaling[REMIND-MAgPIE 3.2-4.6 IntegratedPhysicalDamages (median)] | Fragmented World | ITA | Emissions¦CO2¦Energy | Mt CO2/yr | Emissions¦CO2¦Energy | scenarios - CO2 abatement | CO2 | 2095 | -3.6604 | Emissions¦CO2¦Energy
Downscaling[REMIND-MAgPIE 3.2-4.6 IntegratedPhysicalDamages (median)] | Fragmented World | ITA | Emissions¦CO2¦Energy | Mt CO2/yr | Emissions¦CO2¦Energy | scenarios - CO2 abatement | CO2 | 2100 | -5.7475 | Emissions¦CO2¦Energy
Downscaling[REMIND-MAgPIE 3.2-4.6 IntegratedPhysicalDamages (median)] | Low demand | ITA | Carbon Sequestration¦CCS | Mt CO2/yr | Carbon Sequestration¦CCS | CCS potential |  | 2020 | 0 | Carbon Sequestration¦CCS
Downscaling[REMIND-MAgPIE 3.2-4.6 IntegratedPhysicalDamages (median)] | Low demand | ITA | Carbon Sequestration¦CCS | Mt CO2/yr | Carbon Sequestration¦CCS | CCS potential |  | 2025 | 0.4547 | Carbon Sequestration¦CCS
Downscaling[REMIND-MAgPIE 3.2-4.6 IntegratedPhysicalDamages (median)] | Low demand | ITA | Carbon Sequestration¦CCS | Mt CO2/yr | Carbon Sequestration¦CCS | CCS potential |  | 2030 | 8.8579 | Carbon Sequestration¦CCS
Downscaling[REMIND-MAgPIE 3.2-4.6 IntegratedPhysicalDamages (median)] | Low demand | ITA | Carbon Sequestration¦CCS | Mt CO2/yr | Carbon Sequestration¦CCS | CCS potential |  | 2035 | 19.8916 | Carbon Sequestration¦CCS
Downscaling[REMIND-MAgPIE 3.2-4.6 IntegratedPhysicalDamages (median)] | Low demand | ITA | Carbon Sequestration¦CCS | Mt CO2/yr | Carbon Sequestration¦CCS | CCS potential |  | 2040 | 31.253 | Carbon Sequestration¦CCS
Downscaling[REMIND-MAgPIE 3.2-4.6 IntegratedPhysicalDamages (median)] | Low demand | ITA | Carbon Sequestration¦CCS | Mt CO2/yr | Carbon Sequestration¦CCS | CCS potential |  | 2045 | 39.0441 | Carbon Sequestration¦CCS
Downscaling[REMIND-MAgPIE 3.2-4.6 IntegratedPhysicalDamages (median)] | Low demand | ITA | Carbon Sequestration¦CCS | Mt CO2/yr | Carbon Sequestration¦CCS | CCS potential |  | 2050 | 42.1767 | Carbon Sequestration¦CCS
Downscaling[REMIND-MAgPIE 3.2-4.6 IntegratedPhysicalDamages (median)] | Low demand | ITA | Carbon Sequestration¦CCS | Mt CO2/yr | Carbon Sequestration¦CCS | CCS potential |  | 2055 | 43.0455 | Carbon Sequestration¦CCS
Downscaling[REMIND-MAgPIE 3.2-4.6 IntegratedPhysicalDamages (median)] | Low demand | ITA | Carbon Sequestration¦CCS | Mt CO2/yr | Carbon Sequestration¦CCS | CCS potential |  | 2060 | 41.2009 | Carbon Sequestration¦CCS
Downscaling[REMIND-MAgPIE 3.2-4.6 IntegratedPhysicalDamages (median)] | Low demand | ITA | Carbon Sequestration¦CCS | Mt CO2/yr | Carbon Sequestration¦CCS | CCS potential |  | 2065 | 40.3222 | Carbon Sequestration¦CCS
Downscaling[REMIND-MAgPIE 3.2-4.6 IntegratedPhysicalDamages (median)] | Low demand | ITA | Carbon Sequestration¦CCS | Mt CO2/yr | Carbon Sequestration¦CCS | CCS potential |  | 2070 | 39.3913 | Carbon Sequestration¦CCS
Downscaling[REMIND-MAgPIE 3.2-4.6 IntegratedPhysicalDamages (median)] | Low demand | ITA | Carbon Sequestration¦CCS | Mt CO2/yr | Carbon Sequestration¦CCS | CCS potential |  | 2075 | 39.4879 | Carbon Sequestration¦CCS
Downscaling[REMIND-MAgPIE 3.2-4.6 IntegratedPhysicalDamages (median)] | Low demand | ITA | Carbon Sequestration¦CCS | Mt CO2/yr | Carbon Sequestration¦CCS | CCS potential |  | 2080 | 39.3515 | Carbon Sequestration¦CCS
Downscaling[REMIND-MAgPIE 3.2-4.6 IntegratedPhysicalDamages (median)] | Low demand | ITA | Carbon Sequestration¦CCS | Mt CO2/yr | Carbon Sequestration¦CCS | CCS potential |  | 2085 | 39.6392 | Carbon Sequestration¦CCS
Downscaling[REMIND-MAgPIE 3.2-4.6 IntegratedPhysicalDamages (median)] | Low demand | ITA | Carbon Sequestration¦CCS | Mt CO2/yr | Carbon Sequestration¦CCS | CCS potential |  | 2090 | 39.8579 | Carbon Sequestration¦CCS
Downscaling[REMIND-MAgPIE 3.2-4.6 IntegratedPhysicalDamages (median)] | Low demand | ITA | Carbon Sequestration¦CCS | Mt CO2/yr | Carbon Sequestration¦CCS | CCS potential |  | 2095 | 40.2139 | Carbon Sequestration¦CCS
Downscaling[REMIND-MAgPIE 3.2-4.6 IntegratedPhysicalDamages (median)] | Low demand | ITA | Carbon Sequestration¦CCS | Mt CO2/yr | Carbon Sequestration¦CCS | CCS potential |  | 2100 | 40.5247 | Carbon Sequestration¦CCS
Downscaling[REMIND-MAgPIE 3.2-4.6 IntegratedPhysicalDamages (median)] | Low demand | ITA | Final Energy¦Industry¦Electricity | EJ/yr | Final Energy¦Industry¦Electricity | demand_projection | elc_industry | 2020 | 0.4642 | Final Energy¦Industry¦Electricity
Downscaling[REMIND-MAgPIE 3.2-4.6 IntegratedPhysicalDamages (median)] | Low demand | ITA | Final Energy¦Industry¦Electricity | EJ/yr | Final Energy¦Industry¦Electricity | demand_projection | elc_industry | 2025 | 0.4304 | Final Energy¦Industry¦Electricity
Downscaling[REMIND-MAgPIE 3.2-4.6 IntegratedPhysicalDamages (median)] | Low demand | ITA | Final Energy¦Industry¦Electricity | EJ/yr | Final Energy¦Industry¦Electricity | demand_projection | elc_industry | 2030 | 0.3661 | Final Energy¦Industry¦Electricity
Downscaling[REMIND-MAgPIE 3.2-4.6 IntegratedPhysicalDamages (median)] | Low demand | ITA | Final Energy¦Industry¦Electricity | EJ/yr | Final Energy¦Industry¦Electricity | demand_projection | elc_industry | 2035 | 0.3706 | Final Energy¦Industry¦Electricity
Downscaling[REMIND-MAgPIE 3.2-4.6 IntegratedPhysicalDamages (median)] | Low demand | ITA | Final Energy¦Industry¦Electricity | EJ/yr | Final Energy¦Industry¦Electricity | demand_projection | elc_industry | 2040 | 0.3689 | Final Energy¦Industry¦Electricity
Downscaling[REMIND-MAgPIE 3.2-4.6 IntegratedPhysicalDamages (median)] | Low demand | ITA | Final Energy¦Industry¦Electricity | EJ/yr | Final Energy¦Industry¦Electricity | demand_projection | elc_industry | 2045 | 0.3589 | Final Energy¦Industry¦Electricity
Downscaling[REMIND-MAgPIE 3.2-4.6 IntegratedPhysicalDamages (median)] | Low demand | ITA | Final Energy¦Industry¦Electricity | EJ/yr | Final Energy¦Industry¦Electricity | demand_projection | elc_industry | 2050 | 0.3521 | Final Energy¦Industry¦Electricity
Downscaling[REMIND-MAgPIE 3.2-4.6 IntegratedPhysicalDamages (median)] | Low demand | ITA | Final Energy¦Industry¦Electricity | EJ/yr | Final Energy¦Industry¦Electricity | demand_projection | elc_industry | 2055 | 0.3275 | Final Energy¦Industry¦Electricity
Downscaling[REMIND-MAgPIE 3.2-4.6 IntegratedPhysicalDamages (median)] | Low demand | ITA | Final Energy¦Industry¦Electricity | EJ/yr | Final Energy¦Industry¦Electricity | demand_projection | elc_industry | 2060 | 0.288 | Final Energy¦Industry¦Electricity
Downscaling[REMIND-MAgPIE 3.2-4.6 IntegratedPhysicalDamages (median)] | Low demand | ITA | Final Energy¦Industry¦Electricity | EJ/yr | Final Energy¦Industry¦Electricity | demand_projection | elc_industry | 2065 | 0.2776 | Final Energy¦Industry¦Electricity
Downscaling[REMIND-MAgPIE 3.2-4.6 IntegratedPhysicalDamages (median)] | Low demand | ITA | Final Energy¦Industry¦Electricity | EJ/yr | Final Energy¦Industry¦Electricity | demand_projection | elc_industry | 2070 | 0.2675 | Final Energy¦Industry¦Electricity
Downscaling[REMIND-MAgPIE 3.2-4.6 IntegratedPhysicalDamages (median)] | Low demand | ITA | Final Energy¦Industry¦Electricity | EJ/yr | Final Energy¦Industry¦Electricity | demand_projection | elc_industry | 2075 | 0.2599 | Final Energy¦Industry¦Electricity
Downscaling[REMIND-MAgPIE 3.2-4.6 IntegratedPhysicalDamages (median)] | Low demand | ITA | Final Energy¦Industry¦Electricity | EJ/yr | Final Energy¦Industry¦Electricity | demand_projection | elc_industry | 2080 | 0.2515 | Final Energy¦Industry¦Electricity
Downscaling[REMIND-MAgPIE 3.2-4.6 IntegratedPhysicalDamages (median)] | Low demand | ITA | Final Energy¦Industry¦Electricity | EJ/yr | Final Energy¦Industry¦Electricity | demand_projection | elc_industry | 2085 | 0.2438 | Final Energy¦Industry¦Electricity
Downscaling[REMIND-MAgPIE 3.2-4.6 IntegratedPhysicalDamages (median)] | Low demand | ITA | Final Energy¦Industry¦Electricity | EJ/yr | Final Energy¦Industry¦Electricity | demand_projection | elc_industry | 2090 | 0.2358 | Final Energy¦Industry¦Electricity
Downscaling[REMIND-MAgPIE 3.2-4.6 IntegratedPhysicalDamages (median)] | Low demand | ITA | Final Energy¦Industry¦Electricity | EJ/yr | Final Energy¦Industry¦Electricity | demand_projection | elc_industry | 2095 | 0.2263 | Final Energy¦Industry¦Electricity
Downscaling[REMIND-MAgPIE 3.2-4.6 IntegratedPhysicalDamages (median)] | Low demand | ITA | Final Energy¦Industry¦Electricity | EJ/yr | Final Energy¦Industry¦Electricity | demand_projection | elc_industry | 2100 | 0.2182 | Final Energy¦Industry¦Electricity
Downscaling[REMIND-MAgPIE 3.2-4.6 IntegratedPhysicalDamages (median)] | Low demand | ITA | Final Energy¦Residential and Commercial¦Electricity | EJ/yr | Final Energy¦Residential and Commercial¦Electricity | demand_projection | elc_buildings | 2020 | 0.5582 | Final Energy¦Residential and Commercial¦Electricity
Downscaling[REMIND-MAgPIE 3.2-4.6 IntegratedPhysicalDamages (median)] | Low demand | ITA | Final Energy¦Residential and Commercial¦Electricity | EJ/yr | Final Energy¦Residential and Commercial¦Electricity | demand_projection | elc_buildings | 2025 | 0.6528 | Final Energy¦Residential and Commercial¦Electricity
Downscaling[REMIND-MAgPIE 3.2-4.6 IntegratedPhysicalDamages (median)] | Low demand | ITA | Final Energy¦Residential and Commercial¦Electricity | EJ/yr | Final Energy¦Residential and Commercial¦Electricity | demand_projection | elc_buildings | 2030 | 0.6935 | Final Energy¦Residential and Commercial¦Electricity
Downscaling[REMIND-MAgPIE 3.2-4.6 IntegratedPhysicalDamages (median)] | Low demand | ITA | Final Energy¦Residential and Commercial¦Electricity | EJ/yr | Final Energy¦Residential and Commercial¦Electricity | demand_projection | elc_buildings | 2035 | 0.8235 | Final Energy¦Residential and Commercial¦Electricity
Downscaling[REMIND-MAgPIE 3.2-4.6 IntegratedPhysicalDamages (median)] | Low demand | ITA | Final Energy¦Residential and Commercial¦Electricity | EJ/yr | Final Energy¦Residential and Commercial¦Electricity | demand_projection | elc_buildings | 2040 | 0.9097 | Final Energy¦Residential and Commercial¦Electricity
Downscaling[REMIND-MAgPIE 3.2-4.6 IntegratedPhysicalDamages (median)] | Low demand | ITA | Final Energy¦Residential and Commercial¦Electricity | EJ/yr | Final Energy¦Residential and Commercial¦Electricity | demand_projection | elc_buildings | 2045 | 0.9847 | Final Energy¦Residential and Commercial¦Electricity
Downscaling[REMIND-MAgPIE 3.2-4.6 IntegratedPhysicalDamages (median)] | Low demand | ITA | Final Energy¦Residential and Commercial¦Electricity | EJ/yr | Final Energy¦Residential and Commercial¦Electricity | demand_projection | elc_buildings | 2050 | 1.0214 | Final Energy¦Residential and Commercial¦Electricity
Downscaling[REMIND-MAgPIE 3.2-4.6 IntegratedPhysicalDamages (median)] | Low demand | ITA | Final Energy¦Residential and Commercial¦Electricity | EJ/yr | Final Energy¦Residential and Commercial¦Electricity | demand_projection | elc_buildings | 2055 | 0.9695 | Final Energy¦Residential and Commercial¦Electricity
Downscaling[REMIND-MAgPIE 3.2-4.6 IntegratedPhysicalDamages (median)] | Low demand | ITA | Final Energy¦Residential and Commercial¦Electricity | EJ/yr | Final Energy¦Residential and Commercial¦Electricity | demand_projection | elc_buildings | 2060 | 0.9646 | Final Energy¦Residential and Commercial¦Electricity
Downscaling[REMIND-MAgPIE 3.2-4.6 IntegratedPhysicalDamages (median)] | Low demand | ITA | Final Energy¦Residential and Commercial¦Electricity | EJ/yr | Final Energy¦Residential and Commercial¦Electricity | demand_projection | elc_buildings | 2065 | 0.9902 | Final Energy¦Residential and Commercial¦Electricity
Downscaling[REMIND-MAgPIE 3.2-4.6 IntegratedPhysicalDamages (median)] | Low demand | ITA | Final Energy¦Residential and Commercial¦Electricity | EJ/yr | Final Energy¦Residential and Commercial¦Electricity | demand_projection | elc_buildings | 2070 | 1.0118 | Final Energy¦Residential and Commercial¦Electricity
Downscaling[REMIND-MAgPIE 3.2-4.6 IntegratedPhysicalDamages (median)] | Low demand | ITA | Final Energy¦Residential and Commercial¦Electricity | EJ/yr | Final Energy¦Residential and Commercial¦Electricity | demand_projection | elc_buildings | 2075 | 1.0673 | Final Energy¦Residential and Commercial¦Electricity
Downscaling[REMIND-MAgPIE 3.2-4.6 IntegratedPhysicalDamages (median)] | Low demand | ITA | Final Energy¦Residential and Commercial¦Electricity | EJ/yr | Final Energy¦Residential and Commercial¦Electricity | demand_projection | elc_buildings | 2080 | 1.1181 | Final Energy¦Residential and Commercial¦Electricity
Downscaling[REMIND-MAgPIE 3.2-4.6 IntegratedPhysicalDamages (median)] | Low demand | ITA | Final Energy¦Residential and Commercial¦Electricity | EJ/yr | Final Energy¦Residential and Commercial¦Electricity | demand_projection | elc_buildings | 2085 | 1.1538 | Final Energy¦Residential and Commercial¦Electricity
Downscaling[REMIND-MAgPIE 3.2-4.6 IntegratedPhysicalDamages (median)] | Low demand | ITA | Final Energy¦Residential and Commercial¦Electricity | EJ/yr | Final Energy¦Residential and Commercial¦Electricity | demand_projection | elc_buildings | 2090 | 1.1837 | Final Energy¦Residential and Commercial¦Electricity
Downscaling[REMIND-MAgPIE 3.2-4.6 IntegratedPhysicalDamages (median)] | Low demand | ITA | Final Energy¦Residential and Commercial¦Electricity | EJ/yr | Final Energy¦Residential and Commercial¦Electricity | demand_projection | elc_buildings | 2095 | 1.201 | Final Energy¦Residential and Commercial¦Electricity
Downscaling[REMIND-MAgPIE 3.2-4.6 IntegratedPhysicalDamages (median)] | Low demand | ITA | Final Energy¦Residential and Commercial¦Electricity | EJ/yr | Final Energy¦Residential and Commercial¦Electricity | demand_projection | elc_buildings | 2100 | 1.2113 | Final Energy¦Residential and Commercial¦Electricity
Downscaling[REMIND-MAgPIE 3.2-4.6 IntegratedPhysicalDamages (median)] | Low demand | ITA | Final Energy¦Transportation¦Electricity | EJ/yr | Final Energy¦Transportation¦Electricity | demand_projection | elc_transport | 2020 | 0.0504 | Final Energy¦Transportation¦Electricity
Downscaling[REMIND-MAgPIE 3.2-4.6 IntegratedPhysicalDamages (median)] | Low demand | ITA | Final Energy¦Transportation¦Electricity | EJ/yr | Final Energy¦Transportation¦Electricity | demand_projection | elc_transport | 2025 | 0.1012 | Final Energy¦Transportation¦Electricity
Downscaling[REMIND-MAgPIE 3.2-4.6 IntegratedPhysicalDamages (median)] | Low demand | ITA | Final Energy¦Transportation¦Electricity | EJ/yr | Final Energy¦Transportation¦Electricity | demand_projection | elc_transport | 2030 | 0.1767 | Final Energy¦Transportation¦Electricity
Downscaling[REMIND-MAgPIE 3.2-4.6 IntegratedPhysicalDamages (median)] | Low demand | ITA | Final Energy¦Transportation¦Electricity | EJ/yr | Final Energy¦Transportation¦Electricity | demand_projection | elc_transport | 2035 | 0.2601 | Final Energy¦Transportation¦Electricity
Downscaling[REMIND-MAgPIE 3.2-4.6 IntegratedPhysicalDamages (median)] | Low demand | ITA | Final Energy¦Transportation¦Electricity | EJ/yr | Final Energy¦Transportation¦Electricity | demand_projection | elc_transport | 2040 | 0.2983 | Final Energy¦Transportation¦Electricity
Downscaling[REMIND-MAgPIE 3.2-4.6 IntegratedPhysicalDamages (median)] | Low demand | ITA | Final Energy¦Transportation¦Electricity | EJ/yr | Final Energy¦Transportation¦Electricity | demand_projection | elc_transport | 2045 | 0.3022 | Final Energy¦Transportation¦Electricity
Downscaling[REMIND-MAgPIE 3.2-4.6 IntegratedPhysicalDamages (median)] | Low demand | ITA | Final Energy¦Transportation¦Electricity | EJ/yr | Final Energy¦Transportation¦Electricity | demand_projection | elc_transport | 2050 | 0.2779 | Final Energy¦Transportation¦Electricity
Downscaling[REMIND-MAgPIE 3.2-4.6 IntegratedPhysicalDamages (median)] | Low demand | ITA | Final Energy¦Transportation¦Electricity | EJ/yr | Final Energy¦Transportation¦Electricity | demand_projection | elc_transport | 2055 | 0.3166 | Final Energy¦Transportation¦Electricity
Downscaling[REMIND-MAgPIE 3.2-4.6 IntegratedPhysicalDamages (median)] | Low demand | ITA | Final Energy¦Transportation¦Electricity | EJ/yr | Final Energy¦Transportation¦Electricity | demand_projection | elc_transport | 2060 | 0.3212 | Final Energy¦Transportation¦Electricity
Downscaling[REMIND-MAgPIE 3.2-4.6 IntegratedPhysicalDamages (median)] | Low demand | ITA | Final Energy¦Transportation¦Electricity | EJ/yr | Final Energy¦Transportation¦Electricity | demand_projection | elc_transport | 2065 | 0.3186 | Final Energy¦Transportation¦Electricity
Downscaling[REMIND-MAgPIE 3.2-4.6 IntegratedPhysicalDamages (median)] | Low demand | ITA | Final Energy¦Transportation¦Electricity | EJ/yr | Final Energy¦Transportation¦Electricity | demand_projection | elc_transport | 2070 | 0.3141 | Final Energy¦Transportation¦Electricity
Downscaling[REMIND-MAgPIE 3.2-4.6 IntegratedPhysicalDamages (median)] | Low demand | ITA | Final Energy¦Transportation¦Electricity | EJ/yr | Final Energy¦Transportation¦Electricity | demand_projection | elc_transport | 2075 | 0.3142 | Final Energy¦Transportation¦Electricity
Downscaling[REMIND-MAgPIE 3.2-4.6 IntegratedPhysicalDamages (median)] | Low demand | ITA | Final Energy¦Transportation¦Electricity | EJ/yr | Final Energy¦Transportation¦Electricity | demand_projection | elc_transport | 2080 | 0.3153 | Final Energy¦Transportation¦Electricity
Downscaling[REMIND-MAgPIE 3.2-4.6 IntegratedPhysicalDamages (median)] | Low demand | ITA | Final Energy¦Transportation¦Electricity | EJ/yr | Final Energy¦Transportation¦Electricity | demand_projection | elc_transport | 2085 | 0.3152 | Final Energy¦Transportation¦Electricity
Downscaling[REMIND-MAgPIE 3.2-4.6 IntegratedPhysicalDamages (median)] | Low demand | ITA | Final Energy¦Transportation¦Electricity | EJ/yr | Final Energy¦Transportation¦Electricity | demand_projection | elc_transport | 2090 | 0.3153 | Final Energy¦Transportation¦Electricity
Downscaling[REMIND-MAgPIE 3.2-4.6 IntegratedPhysicalDamages (median)] | Low demand | ITA | Final Energy¦Transportation¦Electricity | EJ/yr | Final Energy¦Transportation¦Electricity | demand_projection | elc_transport | 2095 | 0.3131 | Final Energy¦Transportation¦Electricity
Downscaling[REMIND-MAgPIE 3.2-4.6 IntegratedPhysicalDamages (median)] | Low demand | ITA | Final Energy¦Transportation¦Electricity | EJ/yr | Final Energy¦Transportation¦Electricity | demand_projection | elc_transport | 2100 | 0.3118 | Final Energy¦Transportation¦Electricity
Downscaling[REMIND-MAgPIE 3.2-4.6 IntegratedPhysicalDamages (median)] | Low demand | ITA | Secondary Energy¦Hydrogen | EJ/yr | Secondary Energy¦Hydrogen | demand_projection | hydrogen_allsect | 2020 | 0.0078 | Secondary Energy¦Hydrogen
Downscaling[REMIND-MAgPIE 3.2-4.6 IntegratedPhysicalDamages (median)] | Low demand | ITA | Secondary Energy¦Hydrogen | EJ/yr | Secondary Energy¦Hydrogen | demand_projection | hydrogen_allsect | 2025 | 0.028 | Secondary Energy¦Hydrogen
Downscaling[REMIND-MAgPIE 3.2-4.6 IntegratedPhysicalDamages (median)] | Low demand | ITA | Secondary Energy¦Hydrogen | EJ/yr | Secondary Energy¦Hydrogen | demand_projection | hydrogen_allsect | 2030 | 0.0474 | Secondary Energy¦Hydrogen
Downscaling[REMIND-MAgPIE 3.2-4.6 IntegratedPhysicalDamages (median)] | Low demand | ITA | Secondary Energy¦Hydrogen | EJ/yr | Secondary Energy¦Hydrogen | demand_projection | hydrogen_allsect | 2035 | 0.0596 | Secondary Energy¦Hydrogen
Downscaling[REMIND-MAgPIE 3.2-4.6 IntegratedPhysicalDamages (median)] | Low demand | ITA | Secondary Energy¦Hydrogen | EJ/yr | Secondary Energy¦Hydrogen | demand_projection | hydrogen_allsect | 2040 | 0.0799 | Secondary Energy¦Hydrogen
Downscaling[REMIND-MAgPIE 3.2-4.6 IntegratedPhysicalDamages (median)] | Low demand | ITA | Secondary Energy¦Hydrogen | EJ/yr | Secondary Energy¦Hydrogen | demand_projection | hydrogen_allsect | 2045 | 0.0906 | Secondary Energy¦Hydrogen
Downscaling[REMIND-MAgPIE 3.2-4.6 IntegratedPhysicalDamages (median)] | Low demand | ITA | Secondary Energy¦Hydrogen | EJ/yr | Secondary Energy¦Hydrogen | demand_projection | hydrogen_allsect | 2050 | 0.1033 | Secondary Energy¦Hydrogen
Downscaling[REMIND-MAgPIE 3.2-4.6 IntegratedPhysicalDamages (median)] | Low demand | ITA | Secondary Energy¦Hydrogen | EJ/yr | Secondary Energy¦Hydrogen | demand_projection | hydrogen_allsect | 2055 | 0.128 | Secondary Energy¦Hydrogen
Downscaling[REMIND-MAgPIE 3.2-4.6 IntegratedPhysicalDamages (median)] | Low demand | ITA | Secondary Energy¦Hydrogen | EJ/yr | Secondary Energy¦Hydrogen | demand_projection | hydrogen_allsect | 2060 | 0.1792 | Secondary Energy¦Hydrogen
Downscaling[REMIND-MAgPIE 3.2-4.6 IntegratedPhysicalDamages (median)] | Low demand | ITA | Secondary Energy¦Hydrogen | EJ/yr | Secondary Energy¦Hydrogen | demand_projection | hydrogen_allsect | 2065 | 0.1861 | Secondary Energy¦Hydrogen
Downscaling[REMIND-MAgPIE 3.2-4.6 IntegratedPhysicalDamages (median)] | Low demand | ITA | Secondary Energy¦Hydrogen | EJ/yr | Secondary Energy¦Hydrogen | demand_projection | hydrogen_allsect | 2070 | 0.1895 | Secondary Energy¦Hydrogen
Downscaling[REMIND-MAgPIE 3.2-4.6 IntegratedPhysicalDamages (median)] | Low demand | ITA | Secondary Energy¦Hydrogen | EJ/yr | Secondary Energy¦Hydrogen | demand_projection | hydrogen_allsect | 2075 | 0.1802 | Secondary Energy¦Hydrogen
Downscaling[REMIND-MAgPIE 3.2-4.6 IntegratedPhysicalDamages (median)] | Low demand | ITA | Secondary Energy¦Hydrogen | EJ/yr | Secondary Energy¦Hydrogen | demand_projection | hydrogen_allsect | 2080 | 0.1701 | Secondary Energy¦Hydrogen
Downscaling[REMIND-MAgPIE 3.2-4.6 IntegratedPhysicalDamages (median)] | Low demand | ITA | Secondary Energy¦Hydrogen | EJ/yr | Secondary Energy¦Hydrogen | demand_projection | hydrogen_allsect | 2085 | 0.1652 | Secondary Energy¦Hydrogen
Downscaling[REMIND-MAgPIE 3.2-4.6 IntegratedPhysicalDamages (median)] | Low demand | ITA | Secondary Energy¦Hydrogen | EJ/yr | Secondary Energy¦Hydrogen | demand_projection | hydrogen_allsect | 2090 | 0.1605 | Secondary Energy¦Hydrogen
Downscaling[REMIND-MAgPIE 3.2-4.6 IntegratedPhysicalDamages (median)] | Low demand | ITA | Secondary Energy¦Hydrogen | EJ/yr | Secondary Energy¦Hydrogen | demand_projection | hydrogen_allsect | 2095 | 0.1555 | Secondary Energy¦Hydrogen
Downscaling[REMIND-MAgPIE 3.2-4.6 IntegratedPhysicalDamages (median)] | Low demand | ITA | Secondary Energy¦Hydrogen | EJ/yr | Secondary Energy¦Hydrogen | demand_projection | hydrogen_allsect | 2100 | 0.1505 | Secondary Energy¦Hydrogen
Downscaling[REMIND-MAgPIE 3.2-4.6 IntegratedPhysicalDamages (median)] | Low demand | ITA | Emissions¦CO2¦Power (estimated) | Mt CO2 | Secondary Energy¦Electricity¦Coal | elec_co2 |  | 2020 | 4.8598 | Secondary Energy¦Electricity¦Coal | 94
Downscaling[REMIND-MAgPIE 3.2-4.6 IntegratedPhysicalDamages (median)] | Low demand | ITA | Emissions¦CO2¦Power (estimated) | Mt CO2 | Secondary Energy¦Electricity¦Coal | elec_co2 |  | 2025 | 0.235 | Secondary Energy¦Electricity¦Coal | 94
Downscaling[REMIND-MAgPIE 3.2-4.6 IntegratedPhysicalDamages (median)] | Low demand | ITA | Emissions¦CO2¦Power (estimated) | Mt CO2 | Secondary Energy¦Electricity¦Coal | elec_co2 |  | 2030 | 0 | Secondary Energy¦Electricity¦Coal | 94
Downscaling[REMIND-MAgPIE 3.2-4.6 IntegratedPhysicalDamages (median)] | Low demand | ITA | Emissions¦CO2¦Power (estimated) | Mt CO2 | Secondary Energy¦Electricity¦Coal | elec_co2 |  | 2035 | 0 | Secondary Energy¦Electricity¦Coal | 94
Downscaling[REMIND-MAgPIE 3.2-4.6 IntegratedPhysicalDamages (median)] | Low demand | ITA | Emissions¦CO2¦Power (estimated) | Mt CO2 | Secondary Energy¦Electricity¦Coal | elec_co2 |  | 2040 | 0 | Secondary Energy¦Electricity¦Coal | 94
Downscaling[REMIND-MAgPIE 3.2-4.6 IntegratedPhysicalDamages (median)] | Low demand | ITA | Emissions¦CO2¦Power (estimated) | Mt CO2 | Secondary Energy¦Electricity¦Coal | elec_co2 |  | 2045 | 0 | Secondary Energy¦Electricity¦Coal | 94
Downscaling[REMIND-MAgPIE 3.2-4.6 IntegratedPhysicalDamages (median)] | Low demand | ITA | Emissions¦CO2¦Power (estimated) | Mt CO2 | Secondary Energy¦Electricity¦Coal | elec_co2 |  | 2050 | 0 | Secondary Energy¦Electricity¦Coal | 94
Downscaling[REMIND-MAgPIE 3.2-4.6 IntegratedPhysicalDamages (median)] | Low demand | ITA | Emissions¦CO2¦Power (estimated) | Mt CO2 | Secondary Energy¦Electricity¦Coal | elec_co2 |  | 2055 | 0 | Secondary Energy¦Electricity¦Coal | 94
Downscaling[REMIND-MAgPIE 3.2-4.6 IntegratedPhysicalDamages (median)] | Low demand | ITA | Emissions¦CO2¦Power (estimated) | Mt CO2 | Secondary Energy¦Electricity¦Coal | elec_co2 |  | 2060 | 0 | Secondary Energy¦Electricity¦Coal | 94
Downscaling[REMIND-MAgPIE 3.2-4.6 IntegratedPhysicalDamages (median)] | Low demand | ITA | Emissions¦CO2¦Power (estimated) | Mt CO2 | Secondary Energy¦Electricity¦Coal | elec_co2 |  | 2065 | 0 | Secondary Energy¦Electricity¦Coal | 94
Downscaling[REMIND-MAgPIE 3.2-4.6 IntegratedPhysicalDamages (median)] | Low demand | ITA | Emissions¦CO2¦Power (estimated) | Mt CO2 | Secondary Energy¦Electricity¦Coal | elec_co2 |  | 2070 | 0 | Secondary Energy¦Electricity¦Coal | 94
Downscaling[REMIND-MAgPIE 3.2-4.6 IntegratedPhysicalDamages (median)] | Low demand | ITA | Emissions¦CO2¦Power (estimated) | Mt CO2 | Secondary Energy¦Electricity¦Coal | elec_co2 |  | 2075 | 0 | Secondary Energy¦Electricity¦Coal | 94
Downscaling[REMIND-MAgPIE 3.2-4.6 IntegratedPhysicalDamages (median)] | Low demand | ITA | Emissions¦CO2¦Power (estimated) | Mt CO2 | Secondary Energy¦Electricity¦Coal | elec_co2 |  | 2080 | 0 | Secondary Energy¦Electricity¦Coal | 94
Downscaling[REMIND-MAgPIE 3.2-4.6 IntegratedPhysicalDamages (median)] | Low demand | ITA | Emissions¦CO2¦Power (estimated) | Mt CO2 | Secondary Energy¦Electricity¦Coal | elec_co2 |  | 2085 | 0 | Secondary Energy¦Electricity¦Coal | 94
Downscaling[REMIND-MAgPIE 3.2-4.6 IntegratedPhysicalDamages (median)] | Low demand | ITA | Emissions¦CO2¦Power (estimated) | Mt CO2 | Secondary Energy¦Electricity¦Coal | elec_co2 |  | 2090 | 0 | Secondary Energy¦Electricity¦Coal | 94
Downscaling[REMIND-MAgPIE 3.2-4.6 IntegratedPhysicalDamages (median)] | Low demand | ITA | Emissions¦CO2¦Power (estimated) | Mt CO2 | Secondary Energy¦Electricity¦Coal | elec_co2 |  | 2095 | 0 | Secondary Energy¦Electricity¦Coal | 94
Downscaling[REMIND-MAgPIE 3.2-4.6 IntegratedPhysicalDamages (median)] | Low demand | ITA | Emissions¦CO2¦Power (estimated) | Mt CO2 | Secondary Energy¦Electricity¦Coal | elec_co2 |  | 2100 | 0 | Secondary Energy¦Electricity¦Coal | 94
Downscaling[REMIND-MAgPIE 3.2-4.6 IntegratedPhysicalDamages (median)] | Low demand | ITA | Emissions¦CO2¦Power (estimated) | Mt CO2 | Secondary Energy¦Electricity¦Gas | elec_co2 |  | 2020 | 27.6925 | Secondary Energy¦Electricity¦Gas | 55
Downscaling[REMIND-MAgPIE 3.2-4.6 IntegratedPhysicalDamages (median)] | Low demand | ITA | Emissions¦CO2¦Power (estimated) | Mt CO2 | Secondary Energy¦Electricity¦Gas | elec_co2 |  | 2025 | 27.819 | Secondary Energy¦Electricity¦Gas | 55
Downscaling[REMIND-MAgPIE 3.2-4.6 IntegratedPhysicalDamages (median)] | Low demand | ITA | Emissions¦CO2¦Power (estimated) | Mt CO2 | Secondary Energy¦Electricity¦Gas | elec_co2 |  | 2030 | 8.294 | Secondary Energy¦Electricity¦Gas | 55
Downscaling[REMIND-MAgPIE 3.2-4.6 IntegratedPhysicalDamages (median)] | Low demand | ITA | Emissions¦CO2¦Power (estimated) | Mt CO2 | Secondary Energy¦Electricity¦Gas | elec_co2 |  | 2035 | 1.452 | Secondary Energy¦Electricity¦Gas | 55
Downscaling[REMIND-MAgPIE 3.2-4.6 IntegratedPhysicalDamages (median)] | Low demand | ITA | Emissions¦CO2¦Power (estimated) | Mt CO2 | Secondary Energy¦Electricity¦Gas | elec_co2 |  | 2040 | 0.8305 | Secondary Energy¦Electricity¦Gas | 55
Downscaling[REMIND-MAgPIE 3.2-4.6 IntegratedPhysicalDamages (median)] | Low demand | ITA | Emissions¦CO2¦Power (estimated) | Mt CO2 | Secondary Energy¦Electricity¦Gas | elec_co2 |  | 2045 | 0.517 | Secondary Energy¦Electricity¦Gas | 55
Downscaling[REMIND-MAgPIE 3.2-4.6 IntegratedPhysicalDamages (median)] | Low demand | ITA | Emissions¦CO2¦Power (estimated) | Mt CO2 | Secondary Energy¦Electricity¦Gas | elec_co2 |  | 2050 | 0.3245 | Secondary Energy¦Electricity¦Gas | 55
Downscaling[REMIND-MAgPIE 3.2-4.6 IntegratedPhysicalDamages (median)] | Low demand | ITA | Emissions¦CO2¦Power (estimated) | Mt CO2 | Secondary Energy¦Electricity¦Gas | elec_co2 |  | 2055 | 0.22 | Secondary Energy¦Electricity¦Gas | 55
Downscaling[REMIND-MAgPIE 3.2-4.6 IntegratedPhysicalDamages (median)] | Low demand | ITA | Emissions¦CO2¦Power (estimated) | Mt CO2 | Secondary Energy¦Electricity¦Gas | elec_co2 |  | 2060 | 0.0715 | Secondary Energy¦Electricity¦Gas | 55
Downscaling[REMIND-MAgPIE 3.2-4.6 IntegratedPhysicalDamages (median)] | Low demand | ITA | Emissions¦CO2¦Power (estimated) | Mt CO2 | Secondary Energy¦Electricity¦Gas | elec_co2 |  | 2065 | 0.0385 | Secondary Energy¦Electricity¦Gas | 55
Downscaling[REMIND-MAgPIE 3.2-4.6 IntegratedPhysicalDamages (median)] | Low demand | ITA | Emissions¦CO2¦Power (estimated) | Mt CO2 | Secondary Energy¦Electricity¦Gas | elec_co2 |  | 2070 | 0 | Secondary Energy¦Electricity¦Gas | 55
Downscaling[REMIND-MAgPIE 3.2-4.6 IntegratedPhysicalDamages (median)] | Low demand | ITA | Emissions¦CO2¦Power (estimated) | Mt CO2 | Secondary Energy¦Electricity¦Gas | elec_co2 |  | 2075 | 0 | Secondary Energy¦Electricity¦Gas | 55
Downscaling[REMIND-MAgPIE 3.2-4.6 IntegratedPhysicalDamages (median)] | Low demand | ITA | Emissions¦CO2¦Power (estimated) | Mt CO2 | Secondary Energy¦Electricity¦Gas | elec_co2 |  | 2080 | 0 | Secondary Energy¦Electricity¦Gas | 55
Downscaling[REMIND-MAgPIE 3.2-4.6 IntegratedPhysicalDamages (median)] | Low demand | ITA | Emissions¦CO2¦Power (estimated) | Mt CO2 | Secondary Energy¦Electricity¦Gas | elec_co2 |  | 2085 | 0 | Secondary Energy¦Electricity¦Gas | 55
Downscaling[REMIND-MAgPIE 3.2-4.6 IntegratedPhysicalDamages (median)] | Low demand | ITA | Emissions¦CO2¦Power (estimated) | Mt CO2 | Secondary Energy¦Electricity¦Gas | elec_co2 |  | 2090 | 0 | Secondary Energy¦Electricity¦Gas | 55
Downscaling[REMIND-MAgPIE 3.2-4.6 IntegratedPhysicalDamages (median)] | Low demand | ITA | Emissions¦CO2¦Power (estimated) | Mt CO2 | Secondary Energy¦Electricity¦Gas | elec_co2 |  | 2095 | 0 | Secondary Energy¦Electricity¦Gas | 55
Downscaling[REMIND-MAgPIE 3.2-4.6 IntegratedPhysicalDamages (median)] | Low demand | ITA | Emissions¦CO2¦Power (estimated) | Mt CO2 | Secondary Energy¦Electricity¦Gas | elec_co2 |  | 2100 | 0 | Secondary Energy¦Electricity¦Gas | 55
Downscaling[REMIND-MAgPIE 3.2-4.6 IntegratedPhysicalDamages (median)] | Low demand | ITA | Emissions¦CO2¦Power (estimated) | Mt CO2 | Secondary Energy¦Electricity¦Oil | elec_co2 |  | 2020 | 1.939 | Secondary Energy¦Electricity¦Oil | 70
Downscaling[REMIND-MAgPIE 3.2-4.6 IntegratedPhysicalDamages (median)] | Low demand | ITA | Emissions¦CO2¦Power (estimated) | Mt CO2 | Secondary Energy¦Electricity¦Oil | elec_co2 |  | 2025 | 1.246 | Secondary Energy¦Electricity¦Oil | 70
Downscaling[REMIND-MAgPIE 3.2-4.6 IntegratedPhysicalDamages (median)] | Low demand | ITA | Emissions¦CO2¦Power (estimated) | Mt CO2 | Secondary Energy¦Electricity¦Oil | elec_co2 |  | 2030 | 0.567 | Secondary Energy¦Electricity¦Oil | 70
Downscaling[REMIND-MAgPIE 3.2-4.6 IntegratedPhysicalDamages (median)] | Low demand | ITA | Emissions¦CO2¦Power (estimated) | Mt CO2 | Secondary Energy¦Electricity¦Oil | elec_co2 |  | 2035 | 0 | Secondary Energy¦Electricity¦Oil | 70
Downscaling[REMIND-MAgPIE 3.2-4.6 IntegratedPhysicalDamages (median)] | Low demand | ITA | Emissions¦CO2¦Power (estimated) | Mt CO2 | Secondary Energy¦Electricity¦Oil | elec_co2 |  | 2040 | 0 | Secondary Energy¦Electricity¦Oil | 70
Downscaling[REMIND-MAgPIE 3.2-4.6 IntegratedPhysicalDamages (median)] | Low demand | ITA | Emissions¦CO2¦Power (estimated) | Mt CO2 | Secondary Energy¦Electricity¦Oil | elec_co2 |  | 2045 | 0 | Secondary Energy¦Electricity¦Oil | 70
Downscaling[REMIND-MAgPIE 3.2-4.6 IntegratedPhysicalDamages (median)] | Low demand | ITA | Emissions¦CO2¦Power (estimated) | Mt CO2 | Secondary Energy¦Electricity¦Oil | elec_co2 |  | 2050 | 0 | Secondary Energy¦Electricity¦Oil | 70
Downscaling[REMIND-MAgPIE 3.2-4.6 IntegratedPhysicalDamages (median)] | Low demand | ITA | Emissions¦CO2¦Power (estimated) | Mt CO2 | Secondary Energy¦Electricity¦Oil | elec_co2 |  | 2055 | 0 | Secondary Energy¦Electricity¦Oil | 70
Downscaling[REMIND-MAgPIE 3.2-4.6 IntegratedPhysicalDamages (median)] | Low demand | ITA | Emissions¦CO2¦Power (estimated) | Mt CO2 | Secondary Energy¦Electricity¦Oil | elec_co2 |  | 2060 | 0 | Secondary Energy¦Electricity¦Oil | 70
Downscaling[REMIND-MAgPIE 3.2-4.6 IntegratedPhysicalDamages (median)] | Low demand | ITA | Emissions¦CO2¦Power (estimated) | Mt CO2 | Secondary Energy¦Electricity¦Oil | elec_co2 |  | 2065 | 0 | Secondary Energy¦Electricity¦Oil | 70
Downscaling[REMIND-MAgPIE 3.2-4.6 IntegratedPhysicalDamages (median)] | Low demand | ITA | Emissions¦CO2¦Power (estimated) | Mt CO2 | Secondary Energy¦Electricity¦Oil | elec_co2 |  | 2070 | 0 | Secondary Energy¦Electricity¦Oil | 70
Downscaling[REMIND-MAgPIE 3.2-4.6 IntegratedPhysicalDamages (median)] | Low demand | ITA | Emissions¦CO2¦Power (estimated) | Mt CO2 | Secondary Energy¦Electricity¦Oil | elec_co2 |  | 2075 | 0 | Secondary Energy¦Electricity¦Oil | 70
Downscaling[REMIND-MAgPIE 3.2-4.6 IntegratedPhysicalDamages (median)] | Low demand | ITA | Emissions¦CO2¦Power (estimated) | Mt CO2 | Secondary Energy¦Electricity¦Oil | elec_co2 |  | 2080 | 0 | Secondary Energy¦Electricity¦Oil | 70
Downscaling[REMIND-MAgPIE 3.2-4.6 IntegratedPhysicalDamages (median)] | Low demand | ITA | Emissions¦CO2¦Power (estimated) | Mt CO2 | Secondary Energy¦Electricity¦Oil | elec_co2 |  | 2085 | 0 | Secondary Energy¦Electricity¦Oil | 70
Downscaling[REMIND-MAgPIE 3.2-4.6 IntegratedPhysicalDamages (median)] | Low demand | ITA | Emissions¦CO2¦Power (estimated) | Mt CO2 | Secondary Energy¦Electricity¦Oil | elec_co2 |  | 2090 | 0 | Secondary Energy¦Electricity¦Oil | 70
Downscaling[REMIND-MAgPIE 3.2-4.6 IntegratedPhysicalDamages (median)] | Low demand | ITA | Emissions¦CO2¦Power (estimated) | Mt CO2 | Secondary Energy¦Electricity¦Oil | elec_co2 |  | 2095 | 0 | Secondary Energy¦Electricity¦Oil | 70
Downscaling[REMIND-MAgPIE 3.2-4.6 IntegratedPhysicalDamages (median)] | Low demand | ITA | Emissions¦CO2¦Power (estimated) | Mt CO2 | Secondary Energy¦Electricity¦Oil | elec_co2 |  | 2100 | 0 | Secondary Energy¦Electricity¦Oil | 70
Downscaling[REMIND-MAgPIE 3.2-4.6 IntegratedPhysicalDamages (median)] | Low demand | ITA | Price¦Primary Energy¦Biomass | US$2010/GJ | Price¦Primary Energy¦Biomass | fuel_supply | bioenergy | 2020 | 5.3799 | Price¦Primary Energy¦Biomass
Downscaling[REMIND-MAgPIE 3.2-4.6 IntegratedPhysicalDamages (median)] | Low demand | ITA | Price¦Primary Energy¦Biomass | US$2010/GJ | Price¦Primary Energy¦Biomass | fuel_supply | bioenergy | 2025 | 5.3771 | Price¦Primary Energy¦Biomass
Downscaling[REMIND-MAgPIE 3.2-4.6 IntegratedPhysicalDamages (median)] | Low demand | ITA | Price¦Primary Energy¦Biomass | US$2010/GJ | Price¦Primary Energy¦Biomass | fuel_supply | bioenergy | 2030 | 5.1274 | Price¦Primary Energy¦Biomass
Downscaling[REMIND-MAgPIE 3.2-4.6 IntegratedPhysicalDamages (median)] | Low demand | ITA | Price¦Primary Energy¦Biomass | US$2010/GJ | Price¦Primary Energy¦Biomass | fuel_supply | bioenergy | 2035 | 7.6123 | Price¦Primary Energy¦Biomass
Downscaling[REMIND-MAgPIE 3.2-4.6 IntegratedPhysicalDamages (median)] | Low demand | ITA | Price¦Primary Energy¦Biomass | US$2010/GJ | Price¦Primary Energy¦Biomass | fuel_supply | bioenergy | 2040 | 9.0837 | Price¦Primary Energy¦Biomass
Downscaling[REMIND-MAgPIE 3.2-4.6 IntegratedPhysicalDamages (median)] | Low demand | ITA | Price¦Primary Energy¦Biomass | US$2010/GJ | Price¦Primary Energy¦Biomass | fuel_supply | bioenergy | 2045 | 10.5746 | Price¦Primary Energy¦Biomass
Downscaling[REMIND-MAgPIE 3.2-4.6 IntegratedPhysicalDamages (median)] | Low demand | ITA | Price¦Primary Energy¦Biomass | US$2010/GJ | Price¦Primary Energy¦Biomass | fuel_supply | bioenergy | 2050 | 12.7847 | Price¦Primary Energy¦Biomass
Downscaling[REMIND-MAgPIE 3.2-4.6 IntegratedPhysicalDamages (median)] | Low demand | ITA | Price¦Primary Energy¦Biomass | US$2010/GJ | Price¦Primary Energy¦Biomass | fuel_supply | bioenergy | 2055 | 10.7571 | Price¦Primary Energy¦Biomass
Downscaling[REMIND-MAgPIE 3.2-4.6 IntegratedPhysicalDamages (median)] | Low demand | ITA | Price¦Primary Energy¦Biomass | US$2010/GJ | Price¦Primary Energy¦Biomass | fuel_supply | bioenergy | 2060 | 25.0166 | Price¦Primary Energy¦Biomass
Downscaling[REMIND-MAgPIE 3.2-4.6 IntegratedPhysicalDamages (median)] | Low demand | ITA | Price¦Primary Energy¦Biomass | US$2010/GJ | Price¦Primary Energy¦Biomass | fuel_supply | bioenergy | 2065 | 21.6328 | Price¦Primary Energy¦Biomass
Downscaling[REMIND-MAgPIE 3.2-4.6 IntegratedPhysicalDamages (median)] | Low demand | ITA | Price¦Primary Energy¦Biomass | US$2010/GJ | Price¦Primary Energy¦Biomass | fuel_supply | bioenergy | 2070 | 18.2491 | Price¦Primary Energy¦Biomass
Downscaling[REMIND-MAgPIE 3.2-4.6 IntegratedPhysicalDamages (median)] | Low demand | ITA | Price¦Primary Energy¦Biomass | US$2010/GJ | Price¦Primary Energy¦Biomass | fuel_supply | bioenergy | 2075 | 17.2438 | Price¦Primary Energy¦Biomass
Downscaling[REMIND-MAgPIE 3.2-4.6 IntegratedPhysicalDamages (median)] | Low demand | ITA | Price¦Primary Energy¦Biomass | US$2010/GJ | Price¦Primary Energy¦Biomass | fuel_supply | bioenergy | 2080 | 16.2384 | Price¦Primary Energy¦Biomass
Downscaling[REMIND-MAgPIE 3.2-4.6 IntegratedPhysicalDamages (median)] | Low demand | ITA | Price¦Primary Energy¦Biomass | US$2010/GJ | Price¦Primary Energy¦Biomass | fuel_supply | bioenergy | 2085 | 16.2698 | Price¦Primary Energy¦Biomass
Downscaling[REMIND-MAgPIE 3.2-4.6 IntegratedPhysicalDamages (median)] | Low demand | ITA | Price¦Primary Energy¦Biomass | US$2010/GJ | Price¦Primary Energy¦Biomass | fuel_supply | bioenergy | 2090 | 16.3011 | Price¦Primary Energy¦Biomass
Downscaling[REMIND-MAgPIE 3.2-4.6 IntegratedPhysicalDamages (median)] | Low demand | ITA | Price¦Primary Energy¦Biomass | US$2010/GJ | Price¦Primary Energy¦Biomass | fuel_supply | bioenergy | 2095 | 17.0369 | Price¦Primary Energy¦Biomass
Downscaling[REMIND-MAgPIE 3.2-4.6 IntegratedPhysicalDamages (median)] | Low demand | ITA | Price¦Primary Energy¦Biomass | US$2010/GJ | Price¦Primary Energy¦Biomass | fuel_supply | bioenergy | 2100 | 17.7727 | Price¦Primary Energy¦Biomass
Downscaling[REMIND-MAgPIE 3.2-4.6 IntegratedPhysicalDamages (median)] | Low demand | ITA | Price¦Primary Energy¦Coal | US$2010/GJ | Price¦Primary Energy¦Coal | fuel_supply | coal | 2020 | 2.0344 | Price¦Primary Energy¦Coal
Downscaling[REMIND-MAgPIE 3.2-4.6 IntegratedPhysicalDamages (median)] | Low demand | ITA | Price¦Primary Energy¦Coal | US$2010/GJ | Price¦Primary Energy¦Coal | fuel_supply | coal | 2025 | 2.3545 | Price¦Primary Energy¦Coal
Downscaling[REMIND-MAgPIE 3.2-4.6 IntegratedPhysicalDamages (median)] | Low demand | ITA | Price¦Primary Energy¦Coal | US$2010/GJ | Price¦Primary Energy¦Coal | fuel_supply | coal | 2030 | 1.6187 | Price¦Primary Energy¦Coal
Downscaling[REMIND-MAgPIE 3.2-4.6 IntegratedPhysicalDamages (median)] | Low demand | ITA | Price¦Primary Energy¦Coal | US$2010/GJ | Price¦Primary Energy¦Coal | fuel_supply | coal | 2035 | 1.2396 | Price¦Primary Energy¦Coal
Downscaling[REMIND-MAgPIE 3.2-4.6 IntegratedPhysicalDamages (median)] | Low demand | ITA | Price¦Primary Energy¦Coal | US$2010/GJ | Price¦Primary Energy¦Coal | fuel_supply | coal | 2040 | 1.3752 | Price¦Primary Energy¦Coal
Downscaling[REMIND-MAgPIE 3.2-4.6 IntegratedPhysicalDamages (median)] | Low demand | ITA | Price¦Primary Energy¦Coal | US$2010/GJ | Price¦Primary Energy¦Coal | fuel_supply | coal | 2045 | 1.3066 | Price¦Primary Energy¦Coal
Downscaling[REMIND-MAgPIE 3.2-4.6 IntegratedPhysicalDamages (median)] | Low demand | ITA | Price¦Primary Energy¦Coal | US$2010/GJ | Price¦Primary Energy¦Coal | fuel_supply | coal | 2050 | 1.6311 | Price¦Primary Energy¦Coal
Downscaling[REMIND-MAgPIE 3.2-4.6 IntegratedPhysicalDamages (median)] | Low demand | ITA | Price¦Primary Energy¦Coal | US$2010/GJ | Price¦Primary Energy¦Coal | fuel_supply | coal | 2055 | 1.5836 | Price¦Primary Energy¦Coal
Downscaling[REMIND-MAgPIE 3.2-4.6 IntegratedPhysicalDamages (median)] | Low demand | ITA | Price¦Primary Energy¦Coal | US$2010/GJ | Price¦Primary Energy¦Coal | fuel_supply | coal | 2060 | 1.5558 | Price¦Primary Energy¦Coal
Downscaling[REMIND-MAgPIE 3.2-4.6 IntegratedPhysicalDamages (median)] | Low demand | ITA | Price¦Primary Energy¦Coal | US$2010/GJ | Price¦Primary Energy¦Coal | fuel_supply | coal | 2065 | 1.6948 | Price¦Primary Energy¦Coal
Downscaling[REMIND-MAgPIE 3.2-4.6 IntegratedPhysicalDamages (median)] | Low demand | ITA | Price¦Primary Energy¦Coal | US$2010/GJ | Price¦Primary Energy¦Coal | fuel_supply | coal | 2070 | 1.8338 | Price¦Primary Energy¦Coal
Downscaling[REMIND-MAgPIE 3.2-4.6 IntegratedPhysicalDamages (median)] | Low demand | ITA | Price¦Primary Energy¦Coal | US$2010/GJ | Price¦Primary Energy¦Coal | fuel_supply | coal | 2075 | 1.9006 | Price¦Primary Energy¦Coal
Downscaling[REMIND-MAgPIE 3.2-4.6 IntegratedPhysicalDamages (median)] | Low demand | ITA | Price¦Primary Energy¦Coal | US$2010/GJ | Price¦Primary Energy¦Coal | fuel_supply | coal | 2080 | 1.9675 | Price¦Primary Energy¦Coal
Downscaling[REMIND-MAgPIE 3.2-4.6 IntegratedPhysicalDamages (median)] | Low demand | ITA | Price¦Primary Energy¦Coal | US$2010/GJ | Price¦Primary Energy¦Coal | fuel_supply | coal | 2085 | 1.9414 | Price¦Primary Energy¦Coal
Downscaling[REMIND-MAgPIE 3.2-4.6 IntegratedPhysicalDamages (median)] | Low demand | ITA | Price¦Primary Energy¦Coal | US$2010/GJ | Price¦Primary Energy¦Coal | fuel_supply | coal | 2090 | 1.9154 | Price¦Primary Energy¦Coal
Downscaling[REMIND-MAgPIE 3.2-4.6 IntegratedPhysicalDamages (median)] | Low demand | ITA | Price¦Primary Energy¦Coal | US$2010/GJ | Price¦Primary Energy¦Coal | fuel_supply | coal | 2095 | 1.7557 | Price¦Primary Energy¦Coal
Downscaling[REMIND-MAgPIE 3.2-4.6 IntegratedPhysicalDamages (median)] | Low demand | ITA | Price¦Primary Energy¦Coal | US$2010/GJ | Price¦Primary Energy¦Coal | fuel_supply | coal | 2100 | 1.596 | Price¦Primary Energy¦Coal
Downscaling[REMIND-MAgPIE 3.2-4.6 IntegratedPhysicalDamages (median)] | Low demand | ITA | Price¦Primary Energy¦Gas | US$2010/GJ | Price¦Primary Energy¦Gas | fuel_supply | gas | 2020 | 3.9711 | Price¦Primary Energy¦Gas
Downscaling[REMIND-MAgPIE 3.2-4.6 IntegratedPhysicalDamages (median)] | Low demand | ITA | Price¦Primary Energy¦Gas | US$2010/GJ | Price¦Primary Energy¦Gas | fuel_supply | gas | 2025 | 4.7094 | Price¦Primary Energy¦Gas
Downscaling[REMIND-MAgPIE 3.2-4.6 IntegratedPhysicalDamages (median)] | Low demand | ITA | Price¦Primary Energy¦Gas | US$2010/GJ | Price¦Primary Energy¦Gas | fuel_supply | gas | 2030 | 4.3698 | Price¦Primary Energy¦Gas
Downscaling[REMIND-MAgPIE 3.2-4.6 IntegratedPhysicalDamages (median)] | Low demand | ITA | Price¦Primary Energy¦Gas | US$2010/GJ | Price¦Primary Energy¦Gas | fuel_supply | gas | 2035 | 5.2282 | Price¦Primary Energy¦Gas
Downscaling[REMIND-MAgPIE 3.2-4.6 IntegratedPhysicalDamages (median)] | Low demand | ITA | Price¦Primary Energy¦Gas | US$2010/GJ | Price¦Primary Energy¦Gas | fuel_supply | gas | 2040 | 4.6666 | Price¦Primary Energy¦Gas
Downscaling[REMIND-MAgPIE 3.2-4.6 IntegratedPhysicalDamages (median)] | Low demand | ITA | Price¦Primary Energy¦Gas | US$2010/GJ | Price¦Primary Energy¦Gas | fuel_supply | gas | 2045 | 4.0626 | Price¦Primary Energy¦Gas
Downscaling[REMIND-MAgPIE 3.2-4.6 IntegratedPhysicalDamages (median)] | Low demand | ITA | Price¦Primary Energy¦Gas | US$2010/GJ | Price¦Primary Energy¦Gas | fuel_supply | gas | 2050 | 4.1708 | Price¦Primary Energy¦Gas
Downscaling[REMIND-MAgPIE 3.2-4.6 IntegratedPhysicalDamages (median)] | Low demand | ITA | Price¦Primary Energy¦Gas | US$2010/GJ | Price¦Primary Energy¦Gas | fuel_supply | gas | 2055 | 4.0255 | Price¦Primary Energy¦Gas
Downscaling[REMIND-MAgPIE 3.2-4.6 IntegratedPhysicalDamages (median)] | Low demand | ITA | Price¦Primary Energy¦Gas | US$2010/GJ | Price¦Primary Energy¦Gas | fuel_supply | gas | 2060 | 5.084 | Price¦Primary Energy¦Gas
Downscaling[REMIND-MAgPIE 3.2-4.6 IntegratedPhysicalDamages (median)] | Low demand | ITA | Price¦Primary Energy¦Gas | US$2010/GJ | Price¦Primary Energy¦Gas | fuel_supply | gas | 2065 | 5.2117 | Price¦Primary Energy¦Gas
Downscaling[REMIND-MAgPIE 3.2-4.6 IntegratedPhysicalDamages (median)] | Low demand | ITA | Price¦Primary Energy¦Gas | US$2010/GJ | Price¦Primary Energy¦Gas | fuel_supply | gas | 2070 | 5.3394 | Price¦Primary Energy¦Gas
Downscaling[REMIND-MAgPIE 3.2-4.6 IntegratedPhysicalDamages (median)] | Low demand | ITA | Price¦Primary Energy¦Gas | US$2010/GJ | Price¦Primary Energy¦Gas | fuel_supply | gas | 2075 | 5.1995 | Price¦Primary Energy¦Gas
Downscaling[REMIND-MAgPIE 3.2-4.6 IntegratedPhysicalDamages (median)] | Low demand | ITA | Price¦Primary Energy¦Gas | US$2010/GJ | Price¦Primary Energy¦Gas | fuel_supply | gas | 2080 | 5.0597 | Price¦Primary Energy¦Gas
Downscaling[REMIND-MAgPIE 3.2-4.6 IntegratedPhysicalDamages (median)] | Low demand | ITA | Price¦Primary Energy¦Gas | US$2010/GJ | Price¦Primary Energy¦Gas | fuel_supply | gas | 2085 | 4.9988 | Price¦Primary Energy¦Gas
Downscaling[REMIND-MAgPIE 3.2-4.6 IntegratedPhysicalDamages (median)] | Low demand | ITA | Price¦Primary Energy¦Gas | US$2010/GJ | Price¦Primary Energy¦Gas | fuel_supply | gas | 2090 | 4.9379 | Price¦Primary Energy¦Gas
Downscaling[REMIND-MAgPIE 3.2-4.6 IntegratedPhysicalDamages (median)] | Low demand | ITA | Price¦Primary Energy¦Gas | US$2010/GJ | Price¦Primary Energy¦Gas | fuel_supply | gas | 2095 | 4.4491 | Price¦Primary Energy¦Gas
Downscaling[REMIND-MAgPIE 3.2-4.6 IntegratedPhysicalDamages (median)] | Low demand | ITA | Price¦Primary Energy¦Gas | US$2010/GJ | Price¦Primary Energy¦Gas | fuel_supply | gas | 2100 | 3.9603 | Price¦Primary Energy¦Gas
Downscaling[REMIND-MAgPIE 3.2-4.6 IntegratedPhysicalDamages (median)] | Low demand | ITA | Price¦Secondary Energy¦Liquids¦Oil | US$2010/GJ | Price¦Secondary Energy¦Liquids¦Oil | fuel_supply | oil | 2020 | 82.2847 | Price¦Secondary Energy¦Liquids¦Oil
Downscaling[REMIND-MAgPIE 3.2-4.6 IntegratedPhysicalDamages (median)] | Low demand | ITA | Price¦Secondary Energy¦Liquids¦Oil | US$2010/GJ | Price¦Secondary Energy¦Liquids¦Oil | fuel_supply | oil | 2025 | 42.1944 | Price¦Secondary Energy¦Liquids¦Oil
Downscaling[REMIND-MAgPIE 3.2-4.6 IntegratedPhysicalDamages (median)] | Low demand | ITA | Price¦Secondary Energy¦Liquids¦Oil | US$2010/GJ | Price¦Secondary Energy¦Liquids¦Oil | fuel_supply | oil | 2030 | 78.9855 | Price¦Secondary Energy¦Liquids¦Oil
Downscaling[REMIND-MAgPIE 3.2-4.6 IntegratedPhysicalDamages (median)] | Low demand | ITA | Price¦Secondary Energy¦Liquids¦Oil | US$2010/GJ | Price¦Secondary Energy¦Liquids¦Oil | fuel_supply | oil | 2035 | 85.02 | Price¦Secondary Energy¦Liquids¦Oil
Downscaling[REMIND-MAgPIE 3.2-4.6 IntegratedPhysicalDamages (median)] | Low demand | ITA | Price¦Secondary Energy¦Liquids¦Oil | US$2010/GJ | Price¦Secondary Energy¦Liquids¦Oil | fuel_supply | oil | 2040 | 99.0357 | Price¦Secondary Energy¦Liquids¦Oil
Downscaling[REMIND-MAgPIE 3.2-4.6 IntegratedPhysicalDamages (median)] | Low demand | ITA | Price¦Secondary Energy¦Liquids¦Oil | US$2010/GJ | Price¦Secondary Energy¦Liquids¦Oil | fuel_supply | oil | 2045 | 93.7113 | Price¦Secondary Energy¦Liquids¦Oil
Downscaling[REMIND-MAgPIE 3.2-4.6 IntegratedPhysicalDamages (median)] | Low demand | ITA | Price¦Secondary Energy¦Liquids¦Oil | US$2010/GJ | Price¦Secondary Energy¦Liquids¦Oil | fuel_supply | oil | 2050 | 128.7473 | Price¦Secondary Energy¦Liquids¦Oil
Downscaling[REMIND-MAgPIE 3.2-4.6 IntegratedPhysicalDamages (median)] | Low demand | ITA | Price¦Secondary Energy¦Liquids¦Oil | US$2010/GJ | Price¦Secondary Energy¦Liquids¦Oil | fuel_supply | oil | 2055 | 143.8135 | Price¦Secondary Energy¦Liquids¦Oil
Downscaling[REMIND-MAgPIE 3.2-4.6 IntegratedPhysicalDamages (median)] | Low demand | ITA | Price¦Secondary Energy¦Liquids¦Oil | US$2010/GJ | Price¦Secondary Energy¦Liquids¦Oil | fuel_supply | oil | 2060 | 212.2618 | Price¦Secondary Energy¦Liquids¦Oil
Downscaling[REMIND-MAgPIE 3.2-4.6 IntegratedPhysicalDamages (median)] | Low demand | ITA | Price¦Secondary Energy¦Liquids¦Oil | US$2010/GJ | Price¦Secondary Energy¦Liquids¦Oil | fuel_supply | oil | 2065 | 268.0314 | Price¦Secondary Energy¦Liquids¦Oil
Downscaling[REMIND-MAgPIE 3.2-4.6 IntegratedPhysicalDamages (median)] | Low demand | ITA | Price¦Secondary Energy¦Liquids¦Oil | US$2010/GJ | Price¦Secondary Energy¦Liquids¦Oil | fuel_supply | oil | 2070 | 323.8011 | Price¦Secondary Energy¦Liquids¦Oil
Downscaling[REMIND-MAgPIE 3.2-4.6 IntegratedPhysicalDamages (median)] | Low demand | ITA | Price¦Secondary Energy¦Liquids¦Oil | US$2010/GJ | Price¦Secondary Energy¦Liquids¦Oil | fuel_supply | oil | 2075 | 311.118 | Price¦Secondary Energy¦Liquids¦Oil
Downscaling[REMIND-MAgPIE 3.2-4.6 IntegratedPhysicalDamages (median)] | Low demand | ITA | Price¦Secondary Energy¦Liquids¦Oil | US$2010/GJ | Price¦Secondary Energy¦Liquids¦Oil | fuel_supply | oil | 2080 | 298.4349 | Price¦Secondary Energy¦Liquids¦Oil
Downscaling[REMIND-MAgPIE 3.2-4.6 IntegratedPhysicalDamages (median)] | Low demand | ITA | Price¦Secondary Energy¦Liquids¦Oil | US$2010/GJ | Price¦Secondary Energy¦Liquids¦Oil | fuel_supply | oil | 2085 | 288.8432 | Price¦Secondary Energy¦Liquids¦Oil
Downscaling[REMIND-MAgPIE 3.2-4.6 IntegratedPhysicalDamages (median)] | Low demand | ITA | Price¦Secondary Energy¦Liquids¦Oil | US$2010/GJ | Price¦Secondary Energy¦Liquids¦Oil | fuel_supply | oil | 2090 | 279.2514 | Price¦Secondary Energy¦Liquids¦Oil
Downscaling[REMIND-MAgPIE 3.2-4.6 IntegratedPhysicalDamages (median)] | Low demand | ITA | Price¦Secondary Energy¦Liquids¦Oil | US$2010/GJ | Price¦Secondary Energy¦Liquids¦Oil | fuel_supply | oil | 2095 | 314.0304 | Price¦Secondary Energy¦Liquids¦Oil
Downscaling[REMIND-MAgPIE 3.2-4.6 IntegratedPhysicalDamages (median)] | Low demand | ITA | Price¦Secondary Energy¦Liquids¦Oil | US$2010/GJ | Price¦Secondary Energy¦Liquids¦Oil | fuel_supply | oil | 2100 | 348.8093 | Price¦Secondary Energy¦Liquids¦Oil
Downscaling[REMIND-MAgPIE 3.2-4.6 IntegratedPhysicalDamages (median)] | Low demand | ITA | Emissions¦CO2 | Mt CO2/yr | Emissions¦CO2 | scenarios - CO2 abatement | CO2 | 2020 | 281.2421 | Emissions¦CO2
Downscaling[REMIND-MAgPIE 3.2-4.6 IntegratedPhysicalDamages (median)] | Low demand | ITA | Emissions¦CO2 | Mt CO2/yr | Emissions¦CO2 | scenarios - CO2 abatement | CO2 | 2025 | 255.3623 | Emissions¦CO2
Downscaling[REMIND-MAgPIE 3.2-4.6 IntegratedPhysicalDamages (median)] | Low demand | ITA | Emissions¦CO2 | Mt CO2/yr | Emissions¦CO2 | scenarios - CO2 abatement | CO2 | 2030 | 114.9278 | Emissions¦CO2
Downscaling[REMIND-MAgPIE 3.2-4.6 IntegratedPhysicalDamages (median)] | Low demand | ITA | Emissions¦CO2 | Mt CO2/yr | Emissions¦CO2 | scenarios - CO2 abatement | CO2 | 2035 | 27.2657 | Emissions¦CO2
Downscaling[REMIND-MAgPIE 3.2-4.6 IntegratedPhysicalDamages (median)] | Low demand | ITA | Emissions¦CO2 | Mt CO2/yr | Emissions¦CO2 | scenarios - CO2 abatement | CO2 | 2040 | -30.3234 | Emissions¦CO2
Downscaling[REMIND-MAgPIE 3.2-4.6 IntegratedPhysicalDamages (median)] | Low demand | ITA | Emissions¦CO2 | Mt CO2/yr | Emissions¦CO2 | scenarios - CO2 abatement | CO2 | 2045 | -65.6903 | Emissions¦CO2
Downscaling[REMIND-MAgPIE 3.2-4.6 IntegratedPhysicalDamages (median)] | Low demand | ITA | Emissions¦CO2 | Mt CO2/yr | Emissions¦CO2 | scenarios - CO2 abatement | CO2 | 2050 | -81.3863 | Emissions¦CO2
Downscaling[REMIND-MAgPIE 3.2-4.6 IntegratedPhysicalDamages (median)] | Low demand | ITA | Emissions¦CO2 | Mt CO2/yr | Emissions¦CO2 | scenarios - CO2 abatement | CO2 | 2055 | -90.9411 | Emissions¦CO2
Downscaling[REMIND-MAgPIE 3.2-4.6 IntegratedPhysicalDamages (median)] | Low demand | ITA | Emissions¦CO2 | Mt CO2/yr | Emissions¦CO2 | scenarios - CO2 abatement | CO2 | 2060 | -89.3971 | Emissions¦CO2
Downscaling[REMIND-MAgPIE 3.2-4.6 IntegratedPhysicalDamages (median)] | Low demand | ITA | Emissions¦CO2 | Mt CO2/yr | Emissions¦CO2 | scenarios - CO2 abatement | CO2 | 2065 | -85.4491 | Emissions¦CO2
Downscaling[REMIND-MAgPIE 3.2-4.6 IntegratedPhysicalDamages (median)] | Low demand | ITA | Emissions¦CO2 | Mt CO2/yr | Emissions¦CO2 | scenarios - CO2 abatement | CO2 | 2070 | -81.345 | Emissions¦CO2
Downscaling[REMIND-MAgPIE 3.2-4.6 IntegratedPhysicalDamages (median)] | Low demand | ITA | Emissions¦CO2 | Mt CO2/yr | Emissions¦CO2 | scenarios - CO2 abatement | CO2 | 2075 | -83.1961 | Emissions¦CO2
Downscaling[REMIND-MAgPIE 3.2-4.6 IntegratedPhysicalDamages (median)] | Low demand | ITA | Emissions¦CO2 | Mt CO2/yr | Emissions¦CO2 | scenarios - CO2 abatement | CO2 | 2080 | -84.9579 | Emissions¦CO2
Downscaling[REMIND-MAgPIE 3.2-4.6 IntegratedPhysicalDamages (median)] | Low demand | ITA | Emissions¦CO2 | Mt CO2/yr | Emissions¦CO2 | scenarios - CO2 abatement | CO2 | 2085 | -83.5357 | Emissions¦CO2
Downscaling[REMIND-MAgPIE 3.2-4.6 IntegratedPhysicalDamages (median)] | Low demand | ITA | Emissions¦CO2 | Mt CO2/yr | Emissions¦CO2 | scenarios - CO2 abatement | CO2 | 2090 | -82.0245 | Emissions¦CO2
Downscaling[REMIND-MAgPIE 3.2-4.6 IntegratedPhysicalDamages (median)] | Low demand | ITA | Emissions¦CO2 | Mt CO2/yr | Emissions¦CO2 | scenarios - CO2 abatement | CO2 | 2095 | -85.3852 | Emissions¦CO2
Downscaling[REMIND-MAgPIE 3.2-4.6 IntegratedPhysicalDamages (median)] | Low demand | ITA | Emissions¦CO2 | Mt CO2/yr | Emissions¦CO2 | scenarios - CO2 abatement | CO2 | 2100 | -88.6856 | Emissions¦CO2
Downscaling[REMIND-MAgPIE 3.2-4.6 IntegratedPhysicalDamages (median)] | Low demand | ITA | Emissions¦CO2¦Energy | Mt CO2/yr | Emissions¦CO2¦Energy | scenarios - CO2 abatement | CO2 | 2020 | 329.1198 | Emissions¦CO2¦Energy
Downscaling[REMIND-MAgPIE 3.2-4.6 IntegratedPhysicalDamages (median)] | Low demand | ITA | Emissions¦CO2¦Energy | Mt CO2/yr | Emissions¦CO2¦Energy | scenarios - CO2 abatement | CO2 | 2025 | 287.3787 | Emissions¦CO2¦Energy
Downscaling[REMIND-MAgPIE 3.2-4.6 IntegratedPhysicalDamages (median)] | Low demand | ITA | Emissions¦CO2¦Energy | Mt CO2/yr | Emissions¦CO2¦Energy | scenarios - CO2 abatement | CO2 | 2030 | 154.5984 | Emissions¦CO2¦Energy
Downscaling[REMIND-MAgPIE 3.2-4.6 IntegratedPhysicalDamages (median)] | Low demand | ITA | Emissions¦CO2¦Energy | Mt CO2/yr | Emissions¦CO2¦Energy | scenarios - CO2 abatement | CO2 | 2035 | 75.0133 | Emissions¦CO2¦Energy
Downscaling[REMIND-MAgPIE 3.2-4.6 IntegratedPhysicalDamages (median)] | Low demand | ITA | Emissions¦CO2¦Energy | Mt CO2/yr | Emissions¦CO2¦Energy | scenarios - CO2 abatement | CO2 | 2040 | 21.3961 | Emissions¦CO2¦Energy
Downscaling[REMIND-MAgPIE 3.2-4.6 IntegratedPhysicalDamages (median)] | Low demand | ITA | Emissions¦CO2¦Energy | Mt CO2/yr | Emissions¦CO2¦Energy | scenarios - CO2 abatement | CO2 | 2045 | -8.5711 | Emissions¦CO2¦Energy
Downscaling[REMIND-MAgPIE 3.2-4.6 IntegratedPhysicalDamages (median)] | Low demand | ITA | Emissions¦CO2¦Energy | Mt CO2/yr | Emissions¦CO2¦Energy | scenarios - CO2 abatement | CO2 | 2050 | -19.2802 | Emissions¦CO2¦Energy
Downscaling[REMIND-MAgPIE 3.2-4.6 IntegratedPhysicalDamages (median)] | Low demand | ITA | Emissions¦CO2¦Energy | Mt CO2/yr | Emissions¦CO2¦Energy | scenarios - CO2 abatement | CO2 | 2055 | -26.5251 | Emissions¦CO2¦Energy
Downscaling[REMIND-MAgPIE 3.2-4.6 IntegratedPhysicalDamages (median)] | Low demand | ITA | Emissions¦CO2¦Energy | Mt CO2/yr | Emissions¦CO2¦Energy | scenarios - CO2 abatement | CO2 | 2060 | -27.4281 | Emissions¦CO2¦Energy
Downscaling[REMIND-MAgPIE 3.2-4.6 IntegratedPhysicalDamages (median)] | Low demand | ITA | Emissions¦CO2¦Energy | Mt CO2/yr | Emissions¦CO2¦Energy | scenarios - CO2 abatement | CO2 | 2065 | -28.6476 | Emissions¦CO2¦Energy
Downscaling[REMIND-MAgPIE 3.2-4.6 IntegratedPhysicalDamages (median)] | Low demand | ITA | Emissions¦CO2¦Energy | Mt CO2/yr | Emissions¦CO2¦Energy | scenarios - CO2 abatement | CO2 | 2070 | -29.705 | Emissions¦CO2¦Energy
Downscaling[REMIND-MAgPIE 3.2-4.6 IntegratedPhysicalDamages (median)] | Low demand | ITA | Emissions¦CO2¦Energy | Mt CO2/yr | Emissions¦CO2¦Energy | scenarios - CO2 abatement | CO2 | 2075 | -30.7987 | Emissions¦CO2¦Energy
Downscaling[REMIND-MAgPIE 3.2-4.6 IntegratedPhysicalDamages (median)] | Low demand | ITA | Emissions¦CO2¦Energy | Mt CO2/yr | Emissions¦CO2¦Energy | scenarios - CO2 abatement | CO2 | 2080 | -31.782 | Emissions¦CO2¦Energy
Downscaling[REMIND-MAgPIE 3.2-4.6 IntegratedPhysicalDamages (median)] | Low demand | ITA | Emissions¦CO2¦Energy | Mt CO2/yr | Emissions¦CO2¦Energy | scenarios - CO2 abatement | CO2 | 2085 | -32.8147 | Emissions¦CO2¦Energy
Downscaling[REMIND-MAgPIE 3.2-4.6 IntegratedPhysicalDamages (median)] | Low demand | ITA | Emissions¦CO2¦Energy | Mt CO2/yr | Emissions¦CO2¦Energy | scenarios - CO2 abatement | CO2 | 2090 | -33.7475 | Emissions¦CO2¦Energy
Downscaling[REMIND-MAgPIE 3.2-4.6 IntegratedPhysicalDamages (median)] | Low demand | ITA | Emissions¦CO2¦Energy | Mt CO2/yr | Emissions¦CO2¦Energy | scenarios - CO2 abatement | CO2 | 2095 | -34.8927 | Emissions¦CO2¦Energy
Downscaling[REMIND-MAgPIE 3.2-4.6 IntegratedPhysicalDamages (median)] | Low demand | ITA | Emissions¦CO2¦Energy | Mt CO2/yr | Emissions¦CO2¦Energy | scenarios - CO2 abatement | CO2 | 2100 | -35.9881 | Emissions¦CO2¦Energy
Downscaling[REMIND-MAgPIE 3.2-4.6 IntegratedPhysicalDamages (median)] | Nationally Determined Contributions (NDCs) | ITA | Carbon Sequestration¦CCS | Mt CO2/yr | Carbon Sequestration¦CCS | CCS potential |  | 2020 | 0 | Carbon Sequestration¦CCS
Downscaling[REMIND-MAgPIE 3.2-4.6 IntegratedPhysicalDamages (median)] | Nationally Determined Contributions (NDCs) | ITA | Carbon Sequestration¦CCS | Mt CO2/yr | Carbon Sequestration¦CCS | CCS potential |  | 2025 | 0.3872 | Carbon Sequestration¦CCS
Downscaling[REMIND-MAgPIE 3.2-4.6 IntegratedPhysicalDamages (median)] | Nationally Determined Contributions (NDCs) | ITA | Carbon Sequestration¦CCS | Mt CO2/yr | Carbon Sequestration¦CCS | CCS potential |  | 2030 | 3.1825 | Carbon Sequestration¦CCS
Downscaling[REMIND-MAgPIE 3.2-4.6 IntegratedPhysicalDamages (median)] | Nationally Determined Contributions (NDCs) | ITA | Carbon Sequestration¦CCS | Mt CO2/yr | Carbon Sequestration¦CCS | CCS potential |  | 2035 | 7.8614 | Carbon Sequestration¦CCS
Downscaling[REMIND-MAgPIE 3.2-4.6 IntegratedPhysicalDamages (median)] | Nationally Determined Contributions (NDCs) | ITA | Carbon Sequestration¦CCS | Mt CO2/yr | Carbon Sequestration¦CCS | CCS potential |  | 2040 | 13.8416 | Carbon Sequestration¦CCS
Downscaling[REMIND-MAgPIE 3.2-4.6 IntegratedPhysicalDamages (median)] | Nationally Determined Contributions (NDCs) | ITA | Carbon Sequestration¦CCS | Mt CO2/yr | Carbon Sequestration¦CCS | CCS potential |  | 2045 | 16.0783 | Carbon Sequestration¦CCS
Downscaling[REMIND-MAgPIE 3.2-4.6 IntegratedPhysicalDamages (median)] | Nationally Determined Contributions (NDCs) | ITA | Carbon Sequestration¦CCS | Mt CO2/yr | Carbon Sequestration¦CCS | CCS potential |  | 2050 | 18.364 | Carbon Sequestration¦CCS
Downscaling[REMIND-MAgPIE 3.2-4.6 IntegratedPhysicalDamages (median)] | Nationally Determined Contributions (NDCs) | ITA | Carbon Sequestration¦CCS | Mt CO2/yr | Carbon Sequestration¦CCS | CCS potential |  | 2055 | 19.7137 | Carbon Sequestration¦CCS
Downscaling[REMIND-MAgPIE 3.2-4.6 IntegratedPhysicalDamages (median)] | Nationally Determined Contributions (NDCs) | ITA | Carbon Sequestration¦CCS | Mt CO2/yr | Carbon Sequestration¦CCS | CCS potential |  | 2060 | 19.369 | Carbon Sequestration¦CCS
Downscaling[REMIND-MAgPIE 3.2-4.6 IntegratedPhysicalDamages (median)] | Nationally Determined Contributions (NDCs) | ITA | Carbon Sequestration¦CCS | Mt CO2/yr | Carbon Sequestration¦CCS | CCS potential |  | 2065 | 17.5871 | Carbon Sequestration¦CCS
Downscaling[REMIND-MAgPIE 3.2-4.6 IntegratedPhysicalDamages (median)] | Nationally Determined Contributions (NDCs) | ITA | Carbon Sequestration¦CCS | Mt CO2/yr | Carbon Sequestration¦CCS | CCS potential |  | 2070 | 15.7299 | Carbon Sequestration¦CCS
Downscaling[REMIND-MAgPIE 3.2-4.6 IntegratedPhysicalDamages (median)] | Nationally Determined Contributions (NDCs) | ITA | Carbon Sequestration¦CCS | Mt CO2/yr | Carbon Sequestration¦CCS | CCS potential |  | 2075 | 11.8725 | Carbon Sequestration¦CCS
Downscaling[REMIND-MAgPIE 3.2-4.6 IntegratedPhysicalDamages (median)] | Nationally Determined Contributions (NDCs) | ITA | Carbon Sequestration¦CCS | Mt CO2/yr | Carbon Sequestration¦CCS | CCS potential |  | 2080 | 8.0628 | Carbon Sequestration¦CCS
Downscaling[REMIND-MAgPIE 3.2-4.6 IntegratedPhysicalDamages (median)] | Nationally Determined Contributions (NDCs) | ITA | Carbon Sequestration¦CCS | Mt CO2/yr | Carbon Sequestration¦CCS | CCS potential |  | 2085 | 7.7029 | Carbon Sequestration¦CCS
Downscaling[REMIND-MAgPIE 3.2-4.6 IntegratedPhysicalDamages (median)] | Nationally Determined Contributions (NDCs) | ITA | Carbon Sequestration¦CCS | Mt CO2/yr | Carbon Sequestration¦CCS | CCS potential |  | 2090 | 7.3379 | Carbon Sequestration¦CCS
Downscaling[REMIND-MAgPIE 3.2-4.6 IntegratedPhysicalDamages (median)] | Nationally Determined Contributions (NDCs) | ITA | Carbon Sequestration¦CCS | Mt CO2/yr | Carbon Sequestration¦CCS | CCS potential |  | 2095 | 8.541 | Carbon Sequestration¦CCS
Downscaling[REMIND-MAgPIE 3.2-4.6 IntegratedPhysicalDamages (median)] | Nationally Determined Contributions (NDCs) | ITA | Carbon Sequestration¦CCS | Mt CO2/yr | Carbon Sequestration¦CCS | CCS potential |  | 2100 | 9.6979 | Carbon Sequestration¦CCS
Downscaling[REMIND-MAgPIE 3.2-4.6 IntegratedPhysicalDamages (median)] | Nationally Determined Contributions (NDCs) | ITA | Final Energy¦Industry¦Electricity | EJ/yr | Final Energy¦Industry¦Electricity | demand_projection | elc_industry | 2020 | 0.4549 | Final Energy¦Industry¦Electricity
Downscaling[REMIND-MAgPIE 3.2-4.6 IntegratedPhysicalDamages (median)] | Nationally Determined Contributions (NDCs) | ITA | Final Energy¦Industry¦Electricity | EJ/yr | Final Energy¦Industry¦Electricity | demand_projection | elc_industry | 2025 | 0.5372 | Final Energy¦Industry¦Electricity
Downscaling[REMIND-MAgPIE 3.2-4.6 IntegratedPhysicalDamages (median)] | Nationally Determined Contributions (NDCs) | ITA | Final Energy¦Industry¦Electricity | EJ/yr | Final Energy¦Industry¦Electricity | demand_projection | elc_industry | 2030 | 0.5503 | Final Energy¦Industry¦Electricity
Downscaling[REMIND-MAgPIE 3.2-4.6 IntegratedPhysicalDamages (median)] | Nationally Determined Contributions (NDCs) | ITA | Final Energy¦Industry¦Electricity | EJ/yr | Final Energy¦Industry¦Electricity | demand_projection | elc_industry | 2035 | 0.6217 | Final Energy¦Industry¦Electricity
Downscaling[REMIND-MAgPIE 3.2-4.6 IntegratedPhysicalDamages (median)] | Nationally Determined Contributions (NDCs) | ITA | Final Energy¦Industry¦Electricity | EJ/yr | Final Energy¦Industry¦Electricity | demand_projection | elc_industry | 2040 | 0.6858 | Final Energy¦Industry¦Electricity
Downscaling[REMIND-MAgPIE 3.2-4.6 IntegratedPhysicalDamages (median)] | Nationally Determined Contributions (NDCs) | ITA | Final Energy¦Industry¦Electricity | EJ/yr | Final Energy¦Industry¦Electricity | demand_projection | elc_industry | 2045 | 0.7063 | Final Energy¦Industry¦Electricity
Downscaling[REMIND-MAgPIE 3.2-4.6 IntegratedPhysicalDamages (median)] | Nationally Determined Contributions (NDCs) | ITA | Final Energy¦Industry¦Electricity | EJ/yr | Final Energy¦Industry¦Electricity | demand_projection | elc_industry | 2050 | 0.6907 | Final Energy¦Industry¦Electricity
Downscaling[REMIND-MAgPIE 3.2-4.6 IntegratedPhysicalDamages (median)] | Nationally Determined Contributions (NDCs) | ITA | Final Energy¦Industry¦Electricity | EJ/yr | Final Energy¦Industry¦Electricity | demand_projection | elc_industry | 2055 | 0.6651 | Final Energy¦Industry¦Electricity
Downscaling[REMIND-MAgPIE 3.2-4.6 IntegratedPhysicalDamages (median)] | Nationally Determined Contributions (NDCs) | ITA | Final Energy¦Industry¦Electricity | EJ/yr | Final Energy¦Industry¦Electricity | demand_projection | elc_industry | 2060 | 0.6092 | Final Energy¦Industry¦Electricity
Downscaling[REMIND-MAgPIE 3.2-4.6 IntegratedPhysicalDamages (median)] | Nationally Determined Contributions (NDCs) | ITA | Final Energy¦Industry¦Electricity | EJ/yr | Final Energy¦Industry¦Electricity | demand_projection | elc_industry | 2065 | 0.585 | Final Energy¦Industry¦Electricity
Downscaling[REMIND-MAgPIE 3.2-4.6 IntegratedPhysicalDamages (median)] | Nationally Determined Contributions (NDCs) | ITA | Final Energy¦Industry¦Electricity | EJ/yr | Final Energy¦Industry¦Electricity | demand_projection | elc_industry | 2070 | 0.5611 | Final Energy¦Industry¦Electricity
Downscaling[REMIND-MAgPIE 3.2-4.6 IntegratedPhysicalDamages (median)] | Nationally Determined Contributions (NDCs) | ITA | Final Energy¦Industry¦Electricity | EJ/yr | Final Energy¦Industry¦Electricity | demand_projection | elc_industry | 2075 | 0.5331 | Final Energy¦Industry¦Electricity
Downscaling[REMIND-MAgPIE 3.2-4.6 IntegratedPhysicalDamages (median)] | Nationally Determined Contributions (NDCs) | ITA | Final Energy¦Industry¦Electricity | EJ/yr | Final Energy¦Industry¦Electricity | demand_projection | elc_industry | 2080 | 0.5017 | Final Energy¦Industry¦Electricity
Downscaling[REMIND-MAgPIE 3.2-4.6 IntegratedPhysicalDamages (median)] | Nationally Determined Contributions (NDCs) | ITA | Final Energy¦Industry¦Electricity | EJ/yr | Final Energy¦Industry¦Electricity | demand_projection | elc_industry | 2085 | 0.4647 | Final Energy¦Industry¦Electricity
Downscaling[REMIND-MAgPIE 3.2-4.6 IntegratedPhysicalDamages (median)] | Nationally Determined Contributions (NDCs) | ITA | Final Energy¦Industry¦Electricity | EJ/yr | Final Energy¦Industry¦Electricity | demand_projection | elc_industry | 2090 | 0.4274 | Final Energy¦Industry¦Electricity
Downscaling[REMIND-MAgPIE 3.2-4.6 IntegratedPhysicalDamages (median)] | Nationally Determined Contributions (NDCs) | ITA | Final Energy¦Industry¦Electricity | EJ/yr | Final Energy¦Industry¦Electricity | demand_projection | elc_industry | 2095 | 0.3946 | Final Energy¦Industry¦Electricity
Downscaling[REMIND-MAgPIE 3.2-4.6 IntegratedPhysicalDamages (median)] | Nationally Determined Contributions (NDCs) | ITA | Final Energy¦Industry¦Electricity | EJ/yr | Final Energy¦Industry¦Electricity | demand_projection | elc_industry | 2100 | 0.3643 | Final Energy¦Industry¦Electricity
Downscaling[REMIND-MAgPIE 3.2-4.6 IntegratedPhysicalDamages (median)] | Nationally Determined Contributions (NDCs) | ITA | Final Energy¦Residential and Commercial¦Electricity | EJ/yr | Final Energy¦Residential and Commercial¦Electricity | demand_projection | elc_buildings | 2020 | 0.5734 | Final Energy¦Residential and Commercial¦Electricity
Downscaling[REMIND-MAgPIE 3.2-4.6 IntegratedPhysicalDamages (median)] | Nationally Determined Contributions (NDCs) | ITA | Final Energy¦Residential and Commercial¦Electricity | EJ/yr | Final Energy¦Residential and Commercial¦Electricity | demand_projection | elc_buildings | 2025 | 0.6496 | Final Energy¦Residential and Commercial¦Electricity
Downscaling[REMIND-MAgPIE 3.2-4.6 IntegratedPhysicalDamages (median)] | Nationally Determined Contributions (NDCs) | ITA | Final Energy¦Residential and Commercial¦Electricity | EJ/yr | Final Energy¦Residential and Commercial¦Electricity | demand_projection | elc_buildings | 2030 | 0.6869 | Final Energy¦Residential and Commercial¦Electricity
Downscaling[REMIND-MAgPIE 3.2-4.6 IntegratedPhysicalDamages (median)] | Nationally Determined Contributions (NDCs) | ITA | Final Energy¦Residential and Commercial¦Electricity | EJ/yr | Final Energy¦Residential and Commercial¦Electricity | demand_projection | elc_buildings | 2035 | 0.7918 | Final Energy¦Residential and Commercial¦Electricity
Downscaling[REMIND-MAgPIE 3.2-4.6 IntegratedPhysicalDamages (median)] | Nationally Determined Contributions (NDCs) | ITA | Final Energy¦Residential and Commercial¦Electricity | EJ/yr | Final Energy¦Residential and Commercial¦Electricity | demand_projection | elc_buildings | 2040 | 0.8659 | Final Energy¦Residential and Commercial¦Electricity
Downscaling[REMIND-MAgPIE 3.2-4.6 IntegratedPhysicalDamages (median)] | Nationally Determined Contributions (NDCs) | ITA | Final Energy¦Residential and Commercial¦Electricity | EJ/yr | Final Energy¦Residential and Commercial¦Electricity | demand_projection | elc_buildings | 2045 | 0.9056 | Final Energy¦Residential and Commercial¦Electricity
Downscaling[REMIND-MAgPIE 3.2-4.6 IntegratedPhysicalDamages (median)] | Nationally Determined Contributions (NDCs) | ITA | Final Energy¦Residential and Commercial¦Electricity | EJ/yr | Final Energy¦Residential and Commercial¦Electricity | demand_projection | elc_buildings | 2050 | 0.9235 | Final Energy¦Residential and Commercial¦Electricity
Downscaling[REMIND-MAgPIE 3.2-4.6 IntegratedPhysicalDamages (median)] | Nationally Determined Contributions (NDCs) | ITA | Final Energy¦Residential and Commercial¦Electricity | EJ/yr | Final Energy¦Residential and Commercial¦Electricity | demand_projection | elc_buildings | 2055 | 0.9098 | Final Energy¦Residential and Commercial¦Electricity
Downscaling[REMIND-MAgPIE 3.2-4.6 IntegratedPhysicalDamages (median)] | Nationally Determined Contributions (NDCs) | ITA | Final Energy¦Residential and Commercial¦Electricity | EJ/yr | Final Energy¦Residential and Commercial¦Electricity | demand_projection | elc_buildings | 2060 | 0.9473 | Final Energy¦Residential and Commercial¦Electricity
Downscaling[REMIND-MAgPIE 3.2-4.6 IntegratedPhysicalDamages (median)] | Nationally Determined Contributions (NDCs) | ITA | Final Energy¦Residential and Commercial¦Electricity | EJ/yr | Final Energy¦Residential and Commercial¦Electricity | demand_projection | elc_buildings | 2065 | 0.9766 | Final Energy¦Residential and Commercial¦Electricity
Downscaling[REMIND-MAgPIE 3.2-4.6 IntegratedPhysicalDamages (median)] | Nationally Determined Contributions (NDCs) | ITA | Final Energy¦Residential and Commercial¦Electricity | EJ/yr | Final Energy¦Residential and Commercial¦Electricity | demand_projection | elc_buildings | 2070 | 1.0011 | Final Energy¦Residential and Commercial¦Electricity
Downscaling[REMIND-MAgPIE 3.2-4.6 IntegratedPhysicalDamages (median)] | Nationally Determined Contributions (NDCs) | ITA | Final Energy¦Residential and Commercial¦Electricity | EJ/yr | Final Energy¦Residential and Commercial¦Electricity | demand_projection | elc_buildings | 2075 | 1.0488 | Final Energy¦Residential and Commercial¦Electricity
Downscaling[REMIND-MAgPIE 3.2-4.6 IntegratedPhysicalDamages (median)] | Nationally Determined Contributions (NDCs) | ITA | Final Energy¦Residential and Commercial¦Electricity | EJ/yr | Final Energy¦Residential and Commercial¦Electricity | demand_projection | elc_buildings | 2080 | 1.0908 | Final Energy¦Residential and Commercial¦Electricity
Downscaling[REMIND-MAgPIE 3.2-4.6 IntegratedPhysicalDamages (median)] | Nationally Determined Contributions (NDCs) | ITA | Final Energy¦Residential and Commercial¦Electricity | EJ/yr | Final Energy¦Residential and Commercial¦Electricity | demand_projection | elc_buildings | 2085 | 1.129 | Final Energy¦Residential and Commercial¦Electricity
Downscaling[REMIND-MAgPIE 3.2-4.6 IntegratedPhysicalDamages (median)] | Nationally Determined Contributions (NDCs) | ITA | Final Energy¦Residential and Commercial¦Electricity | EJ/yr | Final Energy¦Residential and Commercial¦Electricity | demand_projection | elc_buildings | 2090 | 1.161 | Final Energy¦Residential and Commercial¦Electricity
Downscaling[REMIND-MAgPIE 3.2-4.6 IntegratedPhysicalDamages (median)] | Nationally Determined Contributions (NDCs) | ITA | Final Energy¦Residential and Commercial¦Electricity | EJ/yr | Final Energy¦Residential and Commercial¦Electricity | demand_projection | elc_buildings | 2095 | 1.1812 | Final Energy¦Residential and Commercial¦Electricity
Downscaling[REMIND-MAgPIE 3.2-4.6 IntegratedPhysicalDamages (median)] | Nationally Determined Contributions (NDCs) | ITA | Final Energy¦Residential and Commercial¦Electricity | EJ/yr | Final Energy¦Residential and Commercial¦Electricity | demand_projection | elc_buildings | 2100 | 1.1933 | Final Energy¦Residential and Commercial¦Electricity
Downscaling[REMIND-MAgPIE 3.2-4.6 IntegratedPhysicalDamages (median)] | Nationally Determined Contributions (NDCs) | ITA | Final Energy¦Transportation¦Electricity | EJ/yr | Final Energy¦Transportation¦Electricity | demand_projection | elc_transport | 2020 | 0.0488 | Final Energy¦Transportation¦Electricity
Downscaling[REMIND-MAgPIE 3.2-4.6 IntegratedPhysicalDamages (median)] | Nationally Determined Contributions (NDCs) | ITA | Final Energy¦Transportation¦Electricity | EJ/yr | Final Energy¦Transportation¦Electricity | demand_projection | elc_transport | 2025 | 0.097 | Final Energy¦Transportation¦Electricity
Downscaling[REMIND-MAgPIE 3.2-4.6 IntegratedPhysicalDamages (median)] | Nationally Determined Contributions (NDCs) | ITA | Final Energy¦Transportation¦Electricity | EJ/yr | Final Energy¦Transportation¦Electricity | demand_projection | elc_transport | 2030 | 0.1625 | Final Energy¦Transportation¦Electricity
Downscaling[REMIND-MAgPIE 3.2-4.6 IntegratedPhysicalDamages (median)] | Nationally Determined Contributions (NDCs) | ITA | Final Energy¦Transportation¦Electricity | EJ/yr | Final Energy¦Transportation¦Electricity | demand_projection | elc_transport | 2035 | 0.2257 | Final Energy¦Transportation¦Electricity
Downscaling[REMIND-MAgPIE 3.2-4.6 IntegratedPhysicalDamages (median)] | Nationally Determined Contributions (NDCs) | ITA | Final Energy¦Transportation¦Electricity | EJ/yr | Final Energy¦Transportation¦Electricity | demand_projection | elc_transport | 2040 | 0.2615 | Final Energy¦Transportation¦Electricity
Downscaling[REMIND-MAgPIE 3.2-4.6 IntegratedPhysicalDamages (median)] | Nationally Determined Contributions (NDCs) | ITA | Final Energy¦Transportation¦Electricity | EJ/yr | Final Energy¦Transportation¦Electricity | demand_projection | elc_transport | 2045 | 0.275 | Final Energy¦Transportation¦Electricity
Downscaling[REMIND-MAgPIE 3.2-4.6 IntegratedPhysicalDamages (median)] | Nationally Determined Contributions (NDCs) | ITA | Final Energy¦Transportation¦Electricity | EJ/yr | Final Energy¦Transportation¦Electricity | demand_projection | elc_transport | 2050 | 0.2867 | Final Energy¦Transportation¦Electricity
Downscaling[REMIND-MAgPIE 3.2-4.6 IntegratedPhysicalDamages (median)] | Nationally Determined Contributions (NDCs) | ITA | Final Energy¦Transportation¦Electricity | EJ/yr | Final Energy¦Transportation¦Electricity | demand_projection | elc_transport | 2055 | 0.3006 | Final Energy¦Transportation¦Electricity
Downscaling[REMIND-MAgPIE 3.2-4.6 IntegratedPhysicalDamages (median)] | Nationally Determined Contributions (NDCs) | ITA | Final Energy¦Transportation¦Electricity | EJ/yr | Final Energy¦Transportation¦Electricity | demand_projection | elc_transport | 2060 | 0.311 | Final Energy¦Transportation¦Electricity
Downscaling[REMIND-MAgPIE 3.2-4.6 IntegratedPhysicalDamages (median)] | Nationally Determined Contributions (NDCs) | ITA | Final Energy¦Transportation¦Electricity | EJ/yr | Final Energy¦Transportation¦Electricity | demand_projection | elc_transport | 2065 | 0.3166 | Final Energy¦Transportation¦Electricity
Downscaling[REMIND-MAgPIE 3.2-4.6 IntegratedPhysicalDamages (median)] | Nationally Determined Contributions (NDCs) | ITA | Final Energy¦Transportation¦Electricity | EJ/yr | Final Energy¦Transportation¦Electricity | demand_projection | elc_transport | 2070 | 0.3197 | Final Energy¦Transportation¦Electricity
Downscaling[REMIND-MAgPIE 3.2-4.6 IntegratedPhysicalDamages (median)] | Nationally Determined Contributions (NDCs) | ITA | Final Energy¦Transportation¦Electricity | EJ/yr | Final Energy¦Transportation¦Electricity | demand_projection | elc_transport | 2075 | 0.3229 | Final Energy¦Transportation¦Electricity
Downscaling[REMIND-MAgPIE 3.2-4.6 IntegratedPhysicalDamages (median)] | Nationally Determined Contributions (NDCs) | ITA | Final Energy¦Transportation¦Electricity | EJ/yr | Final Energy¦Transportation¦Electricity | demand_projection | elc_transport | 2080 | 0.3256 | Final Energy¦Transportation¦Electricity
Downscaling[REMIND-MAgPIE 3.2-4.6 IntegratedPhysicalDamages (median)] | Nationally Determined Contributions (NDCs) | ITA | Final Energy¦Transportation¦Electricity | EJ/yr | Final Energy¦Transportation¦Electricity | demand_projection | elc_transport | 2085 | 0.325 | Final Energy¦Transportation¦Electricity
Downscaling[REMIND-MAgPIE 3.2-4.6 IntegratedPhysicalDamages (median)] | Nationally Determined Contributions (NDCs) | ITA | Final Energy¦Transportation¦Electricity | EJ/yr | Final Energy¦Transportation¦Electricity | demand_projection | elc_transport | 2090 | 0.3239 | Final Energy¦Transportation¦Electricity
Downscaling[REMIND-MAgPIE 3.2-4.6 IntegratedPhysicalDamages (median)] | Nationally Determined Contributions (NDCs) | ITA | Final Energy¦Transportation¦Electricity | EJ/yr | Final Energy¦Transportation¦Electricity | demand_projection | elc_transport | 2095 | 0.3232 | Final Energy¦Transportation¦Electricity
Downscaling[REMIND-MAgPIE 3.2-4.6 IntegratedPhysicalDamages (median)] | Nationally Determined Contributions (NDCs) | ITA | Final Energy¦Transportation¦Electricity | EJ/yr | Final Energy¦Transportation¦Electricity | demand_projection | elc_transport | 2100 | 0.3233 | Final Energy¦Transportation¦Electricity
Downscaling[REMIND-MAgPIE 3.2-4.6 IntegratedPhysicalDamages (median)] | Nationally Determined Contributions (NDCs) | ITA | Secondary Energy¦Hydrogen | EJ/yr | Secondary Energy¦Hydrogen | demand_projection | hydrogen_allsect | 2020 | 0.0078 | Secondary Energy¦Hydrogen
Downscaling[REMIND-MAgPIE 3.2-4.6 IntegratedPhysicalDamages (median)] | Nationally Determined Contributions (NDCs) | ITA | Secondary Energy¦Hydrogen | EJ/yr | Secondary Energy¦Hydrogen | demand_projection | hydrogen_allsect | 2025 | 0.0348 | Secondary Energy¦Hydrogen
Downscaling[REMIND-MAgPIE 3.2-4.6 IntegratedPhysicalDamages (median)] | Nationally Determined Contributions (NDCs) | ITA | Secondary Energy¦Hydrogen | EJ/yr | Secondary Energy¦Hydrogen | demand_projection | hydrogen_allsect | 2030 | 0.0638 | Secondary Energy¦Hydrogen
Downscaling[REMIND-MAgPIE 3.2-4.6 IntegratedPhysicalDamages (median)] | Nationally Determined Contributions (NDCs) | ITA | Secondary Energy¦Hydrogen | EJ/yr | Secondary Energy¦Hydrogen | demand_projection | hydrogen_allsect | 2035 | 0.0873 | Secondary Energy¦Hydrogen
Downscaling[REMIND-MAgPIE 3.2-4.6 IntegratedPhysicalDamages (median)] | Nationally Determined Contributions (NDCs) | ITA | Secondary Energy¦Hydrogen | EJ/yr | Secondary Energy¦Hydrogen | demand_projection | hydrogen_allsect | 2040 | 0.1251 | Secondary Energy¦Hydrogen
Downscaling[REMIND-MAgPIE 3.2-4.6 IntegratedPhysicalDamages (median)] | Nationally Determined Contributions (NDCs) | ITA | Secondary Energy¦Hydrogen | EJ/yr | Secondary Energy¦Hydrogen | demand_projection | hydrogen_allsect | 2045 | 0.2058 | Secondary Energy¦Hydrogen
Downscaling[REMIND-MAgPIE 3.2-4.6 IntegratedPhysicalDamages (median)] | Nationally Determined Contributions (NDCs) | ITA | Secondary Energy¦Hydrogen | EJ/yr | Secondary Energy¦Hydrogen | demand_projection | hydrogen_allsect | 2050 | 0.2876 | Secondary Energy¦Hydrogen
Downscaling[REMIND-MAgPIE 3.2-4.6 IntegratedPhysicalDamages (median)] | Nationally Determined Contributions (NDCs) | ITA | Secondary Energy¦Hydrogen | EJ/yr | Secondary Energy¦Hydrogen | demand_projection | hydrogen_allsect | 2055 | 0.3541 | Secondary Energy¦Hydrogen
Downscaling[REMIND-MAgPIE 3.2-4.6 IntegratedPhysicalDamages (median)] | Nationally Determined Contributions (NDCs) | ITA | Secondary Energy¦Hydrogen | EJ/yr | Secondary Energy¦Hydrogen | demand_projection | hydrogen_allsect | 2060 | 0.4255 | Secondary Energy¦Hydrogen
Downscaling[REMIND-MAgPIE 3.2-4.6 IntegratedPhysicalDamages (median)] | Nationally Determined Contributions (NDCs) | ITA | Secondary Energy¦Hydrogen | EJ/yr | Secondary Energy¦Hydrogen | demand_projection | hydrogen_allsect | 2065 | 0.4181 | Secondary Energy¦Hydrogen
Downscaling[REMIND-MAgPIE 3.2-4.6 IntegratedPhysicalDamages (median)] | Nationally Determined Contributions (NDCs) | ITA | Secondary Energy¦Hydrogen | EJ/yr | Secondary Energy¦Hydrogen | demand_projection | hydrogen_allsect | 2070 | 0.4028 | Secondary Energy¦Hydrogen
Downscaling[REMIND-MAgPIE 3.2-4.6 IntegratedPhysicalDamages (median)] | Nationally Determined Contributions (NDCs) | ITA | Secondary Energy¦Hydrogen | EJ/yr | Secondary Energy¦Hydrogen | demand_projection | hydrogen_allsect | 2075 | 0.3946 | Secondary Energy¦Hydrogen
Downscaling[REMIND-MAgPIE 3.2-4.6 IntegratedPhysicalDamages (median)] | Nationally Determined Contributions (NDCs) | ITA | Secondary Energy¦Hydrogen | EJ/yr | Secondary Energy¦Hydrogen | demand_projection | hydrogen_allsect | 2080 | 0.3828 | Secondary Energy¦Hydrogen
Downscaling[REMIND-MAgPIE 3.2-4.6 IntegratedPhysicalDamages (median)] | Nationally Determined Contributions (NDCs) | ITA | Secondary Energy¦Hydrogen | EJ/yr | Secondary Energy¦Hydrogen | demand_projection | hydrogen_allsect | 2085 | 0.3853 | Secondary Energy¦Hydrogen
Downscaling[REMIND-MAgPIE 3.2-4.6 IntegratedPhysicalDamages (median)] | Nationally Determined Contributions (NDCs) | ITA | Secondary Energy¦Hydrogen | EJ/yr | Secondary Energy¦Hydrogen | demand_projection | hydrogen_allsect | 2090 | 0.3872 | Secondary Energy¦Hydrogen
Downscaling[REMIND-MAgPIE 3.2-4.6 IntegratedPhysicalDamages (median)] | Nationally Determined Contributions (NDCs) | ITA | Secondary Energy¦Hydrogen | EJ/yr | Secondary Energy¦Hydrogen | demand_projection | hydrogen_allsect | 2095 | 0.3768 | Secondary Energy¦Hydrogen
Downscaling[REMIND-MAgPIE 3.2-4.6 IntegratedPhysicalDamages (median)] | Nationally Determined Contributions (NDCs) | ITA | Secondary Energy¦Hydrogen | EJ/yr | Secondary Energy¦Hydrogen | demand_projection | hydrogen_allsect | 2100 | 0.3663 | Secondary Energy¦Hydrogen
Downscaling[REMIND-MAgPIE 3.2-4.6 IntegratedPhysicalDamages (median)] | Nationally Determined Contributions (NDCs) | ITA | Emissions¦CO2¦Power (estimated) | Mt CO2 | Secondary Energy¦Electricity¦Coal | elec_co2 |  | 2020 | 4.9914 | Secondary Energy¦Electricity¦Coal | 94
Downscaling[REMIND-MAgPIE 3.2-4.6 IntegratedPhysicalDamages (median)] | Nationally Determined Contributions (NDCs) | ITA | Emissions¦CO2¦Power (estimated) | Mt CO2 | Secondary Energy¦Electricity¦Coal | elec_co2 |  | 2025 | 0.2256 | Secondary Energy¦Electricity¦Coal | 94
Downscaling[REMIND-MAgPIE 3.2-4.6 IntegratedPhysicalDamages (median)] | Nationally Determined Contributions (NDCs) | ITA | Emissions¦CO2¦Power (estimated) | Mt CO2 | Secondary Energy¦Electricity¦Coal | elec_co2 |  | 2030 | 0 | Secondary Energy¦Electricity¦Coal | 94
Downscaling[REMIND-MAgPIE 3.2-4.6 IntegratedPhysicalDamages (median)] | Nationally Determined Contributions (NDCs) | ITA | Emissions¦CO2¦Power (estimated) | Mt CO2 | Secondary Energy¦Electricity¦Coal | elec_co2 |  | 2035 | 0 | Secondary Energy¦Electricity¦Coal | 94
Downscaling[REMIND-MAgPIE 3.2-4.6 IntegratedPhysicalDamages (median)] | Nationally Determined Contributions (NDCs) | ITA | Emissions¦CO2¦Power (estimated) | Mt CO2 | Secondary Energy¦Electricity¦Coal | elec_co2 |  | 2040 | 0 | Secondary Energy¦Electricity¦Coal | 94
Downscaling[REMIND-MAgPIE 3.2-4.6 IntegratedPhysicalDamages (median)] | Nationally Determined Contributions (NDCs) | ITA | Emissions¦CO2¦Power (estimated) | Mt CO2 | Secondary Energy¦Electricity¦Coal | elec_co2 |  | 2045 | 0 | Secondary Energy¦Electricity¦Coal | 94
Downscaling[REMIND-MAgPIE 3.2-4.6 IntegratedPhysicalDamages (median)] | Nationally Determined Contributions (NDCs) | ITA | Emissions¦CO2¦Power (estimated) | Mt CO2 | Secondary Energy¦Electricity¦Coal | elec_co2 |  | 2050 | 0 | Secondary Energy¦Electricity¦Coal | 94
Downscaling[REMIND-MAgPIE 3.2-4.6 IntegratedPhysicalDamages (median)] | Nationally Determined Contributions (NDCs) | ITA | Emissions¦CO2¦Power (estimated) | Mt CO2 | Secondary Energy¦Electricity¦Coal | elec_co2 |  | 2055 | 0 | Secondary Energy¦Electricity¦Coal | 94
Downscaling[REMIND-MAgPIE 3.2-4.6 IntegratedPhysicalDamages (median)] | Nationally Determined Contributions (NDCs) | ITA | Emissions¦CO2¦Power (estimated) | Mt CO2 | Secondary Energy¦Electricity¦Coal | elec_co2 |  | 2060 | 0 | Secondary Energy¦Electricity¦Coal | 94
Downscaling[REMIND-MAgPIE 3.2-4.6 IntegratedPhysicalDamages (median)] | Nationally Determined Contributions (NDCs) | ITA | Emissions¦CO2¦Power (estimated) | Mt CO2 | Secondary Energy¦Electricity¦Coal | elec_co2 |  | 2065 | 0 | Secondary Energy¦Electricity¦Coal | 94
Downscaling[REMIND-MAgPIE 3.2-4.6 IntegratedPhysicalDamages (median)] | Nationally Determined Contributions (NDCs) | ITA | Emissions¦CO2¦Power (estimated) | Mt CO2 | Secondary Energy¦Electricity¦Coal | elec_co2 |  | 2070 | 0 | Secondary Energy¦Electricity¦Coal | 94
Downscaling[REMIND-MAgPIE 3.2-4.6 IntegratedPhysicalDamages (median)] | Nationally Determined Contributions (NDCs) | ITA | Emissions¦CO2¦Power (estimated) | Mt CO2 | Secondary Energy¦Electricity¦Coal | elec_co2 |  | 2075 | 0 | Secondary Energy¦Electricity¦Coal | 94
Downscaling[REMIND-MAgPIE 3.2-4.6 IntegratedPhysicalDamages (median)] | Nationally Determined Contributions (NDCs) | ITA | Emissions¦CO2¦Power (estimated) | Mt CO2 | Secondary Energy¦Electricity¦Coal | elec_co2 |  | 2080 | 0 | Secondary Energy¦Electricity¦Coal | 94
Downscaling[REMIND-MAgPIE 3.2-4.6 IntegratedPhysicalDamages (median)] | Nationally Determined Contributions (NDCs) | ITA | Emissions¦CO2¦Power (estimated) | Mt CO2 | Secondary Energy¦Electricity¦Coal | elec_co2 |  | 2085 | 0 | Secondary Energy¦Electricity¦Coal | 94
Downscaling[REMIND-MAgPIE 3.2-4.6 IntegratedPhysicalDamages (median)] | Nationally Determined Contributions (NDCs) | ITA | Emissions¦CO2¦Power (estimated) | Mt CO2 | Secondary Energy¦Electricity¦Coal | elec_co2 |  | 2090 | 0 | Secondary Energy¦Electricity¦Coal | 94
Downscaling[REMIND-MAgPIE 3.2-4.6 IntegratedPhysicalDamages (median)] | Nationally Determined Contributions (NDCs) | ITA | Emissions¦CO2¦Power (estimated) | Mt CO2 | Secondary Energy¦Electricity¦Coal | elec_co2 |  | 2095 | 0 | Secondary Energy¦Electricity¦Coal | 94
Downscaling[REMIND-MAgPIE 3.2-4.6 IntegratedPhysicalDamages (median)] | Nationally Determined Contributions (NDCs) | ITA | Emissions¦CO2¦Power (estimated) | Mt CO2 | Secondary Energy¦Electricity¦Coal | elec_co2 |  | 2100 | 0 | Secondary Energy¦Electricity¦Coal | 94
Downscaling[REMIND-MAgPIE 3.2-4.6 IntegratedPhysicalDamages (median)] | Nationally Determined Contributions (NDCs) | ITA | Emissions¦CO2¦Power (estimated) | Mt CO2 | Secondary Energy¦Electricity¦Gas | elec_co2 |  | 2020 | 28.0445 | Secondary Energy¦Electricity¦Gas | 55
Downscaling[REMIND-MAgPIE 3.2-4.6 IntegratedPhysicalDamages (median)] | Nationally Determined Contributions (NDCs) | ITA | Emissions¦CO2¦Power (estimated) | Mt CO2 | Secondary Energy¦Electricity¦Gas | elec_co2 |  | 2025 | 30.69 | Secondary Energy¦Electricity¦Gas | 55
Downscaling[REMIND-MAgPIE 3.2-4.6 IntegratedPhysicalDamages (median)] | Nationally Determined Contributions (NDCs) | ITA | Emissions¦CO2¦Power (estimated) | Mt CO2 | Secondary Energy¦Electricity¦Gas | elec_co2 |  | 2030 | 13.541 | Secondary Energy¦Electricity¦Gas | 55
Downscaling[REMIND-MAgPIE 3.2-4.6 IntegratedPhysicalDamages (median)] | Nationally Determined Contributions (NDCs) | ITA | Emissions¦CO2¦Power (estimated) | Mt CO2 | Secondary Energy¦Electricity¦Gas | elec_co2 |  | 2035 | 7.2105 | Secondary Energy¦Electricity¦Gas | 55
Downscaling[REMIND-MAgPIE 3.2-4.6 IntegratedPhysicalDamages (median)] | Nationally Determined Contributions (NDCs) | ITA | Emissions¦CO2¦Power (estimated) | Mt CO2 | Secondary Energy¦Electricity¦Gas | elec_co2 |  | 2040 | 2.31 | Secondary Energy¦Electricity¦Gas | 55
Downscaling[REMIND-MAgPIE 3.2-4.6 IntegratedPhysicalDamages (median)] | Nationally Determined Contributions (NDCs) | ITA | Emissions¦CO2¦Power (estimated) | Mt CO2 | Secondary Energy¦Electricity¦Gas | elec_co2 |  | 2045 | 2.0515 | Secondary Energy¦Electricity¦Gas | 55
Downscaling[REMIND-MAgPIE 3.2-4.6 IntegratedPhysicalDamages (median)] | Nationally Determined Contributions (NDCs) | ITA | Emissions¦CO2¦Power (estimated) | Mt CO2 | Secondary Energy¦Electricity¦Gas | elec_co2 |  | 2050 | 1.771 | Secondary Energy¦Electricity¦Gas | 55
Downscaling[REMIND-MAgPIE 3.2-4.6 IntegratedPhysicalDamages (median)] | Nationally Determined Contributions (NDCs) | ITA | Emissions¦CO2¦Power (estimated) | Mt CO2 | Secondary Energy¦Electricity¦Gas | elec_co2 |  | 2055 | 1.507 | Secondary Energy¦Electricity¦Gas | 55
Downscaling[REMIND-MAgPIE 3.2-4.6 IntegratedPhysicalDamages (median)] | Nationally Determined Contributions (NDCs) | ITA | Emissions¦CO2¦Power (estimated) | Mt CO2 | Secondary Energy¦Electricity¦Gas | elec_co2 |  | 2060 | 1.1605 | Secondary Energy¦Electricity¦Gas | 55
Downscaling[REMIND-MAgPIE 3.2-4.6 IntegratedPhysicalDamages (median)] | Nationally Determined Contributions (NDCs) | ITA | Emissions¦CO2¦Power (estimated) | Mt CO2 | Secondary Energy¦Electricity¦Gas | elec_co2 |  | 2065 | 0.66 | Secondary Energy¦Electricity¦Gas | 55
Downscaling[REMIND-MAgPIE 3.2-4.6 IntegratedPhysicalDamages (median)] | Nationally Determined Contributions (NDCs) | ITA | Emissions¦CO2¦Power (estimated) | Mt CO2 | Secondary Energy¦Electricity¦Gas | elec_co2 |  | 2070 | 0.1705 | Secondary Energy¦Electricity¦Gas | 55
Downscaling[REMIND-MAgPIE 3.2-4.6 IntegratedPhysicalDamages (median)] | Nationally Determined Contributions (NDCs) | ITA | Emissions¦CO2¦Power (estimated) | Mt CO2 | Secondary Energy¦Electricity¦Gas | elec_co2 |  | 2075 | 0.088 | Secondary Energy¦Electricity¦Gas | 55
Downscaling[REMIND-MAgPIE 3.2-4.6 IntegratedPhysicalDamages (median)] | Nationally Determined Contributions (NDCs) | ITA | Emissions¦CO2¦Power (estimated) | Mt CO2 | Secondary Energy¦Electricity¦Gas | elec_co2 |  | 2080 | 0 | Secondary Energy¦Electricity¦Gas | 55
Downscaling[REMIND-MAgPIE 3.2-4.6 IntegratedPhysicalDamages (median)] | Nationally Determined Contributions (NDCs) | ITA | Emissions¦CO2¦Power (estimated) | Mt CO2 | Secondary Energy¦Electricity¦Gas | elec_co2 |  | 2085 | 0 | Secondary Energy¦Electricity¦Gas | 55
Downscaling[REMIND-MAgPIE 3.2-4.6 IntegratedPhysicalDamages (median)] | Nationally Determined Contributions (NDCs) | ITA | Emissions¦CO2¦Power (estimated) | Mt CO2 | Secondary Energy¦Electricity¦Gas | elec_co2 |  | 2090 | 0 | Secondary Energy¦Electricity¦Gas | 55
Downscaling[REMIND-MAgPIE 3.2-4.6 IntegratedPhysicalDamages (median)] | Nationally Determined Contributions (NDCs) | ITA | Emissions¦CO2¦Power (estimated) | Mt CO2 | Secondary Energy¦Electricity¦Gas | elec_co2 |  | 2095 | 0 | Secondary Energy¦Electricity¦Gas | 55
Downscaling[REMIND-MAgPIE 3.2-4.6 IntegratedPhysicalDamages (median)] | Nationally Determined Contributions (NDCs) | ITA | Emissions¦CO2¦Power (estimated) | Mt CO2 | Secondary Energy¦Electricity¦Gas | elec_co2 |  | 2100 | 0 | Secondary Energy¦Electricity¦Gas | 55
Downscaling[REMIND-MAgPIE 3.2-4.6 IntegratedPhysicalDamages (median)] | Nationally Determined Contributions (NDCs) | ITA | Emissions¦CO2¦Power (estimated) | Mt CO2 | Secondary Energy¦Electricity¦Oil | elec_co2 |  | 2020 | 1.981 | Secondary Energy¦Electricity¦Oil | 70
Downscaling[REMIND-MAgPIE 3.2-4.6 IntegratedPhysicalDamages (median)] | Nationally Determined Contributions (NDCs) | ITA | Emissions¦CO2¦Power (estimated) | Mt CO2 | Secondary Energy¦Electricity¦Oil | elec_co2 |  | 2025 | 1.309 | Secondary Energy¦Electricity¦Oil | 70
Downscaling[REMIND-MAgPIE 3.2-4.6 IntegratedPhysicalDamages (median)] | Nationally Determined Contributions (NDCs) | ITA | Emissions¦CO2¦Power (estimated) | Mt CO2 | Secondary Energy¦Electricity¦Oil | elec_co2 |  | 2030 | 0.574 | Secondary Energy¦Electricity¦Oil | 70
Downscaling[REMIND-MAgPIE 3.2-4.6 IntegratedPhysicalDamages (median)] | Nationally Determined Contributions (NDCs) | ITA | Emissions¦CO2¦Power (estimated) | Mt CO2 | Secondary Energy¦Electricity¦Oil | elec_co2 |  | 2035 | 0 | Secondary Energy¦Electricity¦Oil | 70
Downscaling[REMIND-MAgPIE 3.2-4.6 IntegratedPhysicalDamages (median)] | Nationally Determined Contributions (NDCs) | ITA | Emissions¦CO2¦Power (estimated) | Mt CO2 | Secondary Energy¦Electricity¦Oil | elec_co2 |  | 2040 | 0 | Secondary Energy¦Electricity¦Oil | 70
Downscaling[REMIND-MAgPIE 3.2-4.6 IntegratedPhysicalDamages (median)] | Nationally Determined Contributions (NDCs) | ITA | Emissions¦CO2¦Power (estimated) | Mt CO2 | Secondary Energy¦Electricity¦Oil | elec_co2 |  | 2045 | 0 | Secondary Energy¦Electricity¦Oil | 70
Downscaling[REMIND-MAgPIE 3.2-4.6 IntegratedPhysicalDamages (median)] | Nationally Determined Contributions (NDCs) | ITA | Emissions¦CO2¦Power (estimated) | Mt CO2 | Secondary Energy¦Electricity¦Oil | elec_co2 |  | 2050 | 0 | Secondary Energy¦Electricity¦Oil | 70
Downscaling[REMIND-MAgPIE 3.2-4.6 IntegratedPhysicalDamages (median)] | Nationally Determined Contributions (NDCs) | ITA | Emissions¦CO2¦Power (estimated) | Mt CO2 | Secondary Energy¦Electricity¦Oil | elec_co2 |  | 2055 | 0 | Secondary Energy¦Electricity¦Oil | 70
Downscaling[REMIND-MAgPIE 3.2-4.6 IntegratedPhysicalDamages (median)] | Nationally Determined Contributions (NDCs) | ITA | Emissions¦CO2¦Power (estimated) | Mt CO2 | Secondary Energy¦Electricity¦Oil | elec_co2 |  | 2060 | 0 | Secondary Energy¦Electricity¦Oil | 70
Downscaling[REMIND-MAgPIE 3.2-4.6 IntegratedPhysicalDamages (median)] | Nationally Determined Contributions (NDCs) | ITA | Emissions¦CO2¦Power (estimated) | Mt CO2 | Secondary Energy¦Electricity¦Oil | elec_co2 |  | 2065 | 0 | Secondary Energy¦Electricity¦Oil | 70
Downscaling[REMIND-MAgPIE 3.2-4.6 IntegratedPhysicalDamages (median)] | Nationally Determined Contributions (NDCs) | ITA | Emissions¦CO2¦Power (estimated) | Mt CO2 | Secondary Energy¦Electricity¦Oil | elec_co2 |  | 2070 | 0 | Secondary Energy¦Electricity¦Oil | 70
Downscaling[REMIND-MAgPIE 3.2-4.6 IntegratedPhysicalDamages (median)] | Nationally Determined Contributions (NDCs) | ITA | Emissions¦CO2¦Power (estimated) | Mt CO2 | Secondary Energy¦Electricity¦Oil | elec_co2 |  | 2075 | 0 | Secondary Energy¦Electricity¦Oil | 70
Downscaling[REMIND-MAgPIE 3.2-4.6 IntegratedPhysicalDamages (median)] | Nationally Determined Contributions (NDCs) | ITA | Emissions¦CO2¦Power (estimated) | Mt CO2 | Secondary Energy¦Electricity¦Oil | elec_co2 |  | 2080 | 0 | Secondary Energy¦Electricity¦Oil | 70
Downscaling[REMIND-MAgPIE 3.2-4.6 IntegratedPhysicalDamages (median)] | Nationally Determined Contributions (NDCs) | ITA | Emissions¦CO2¦Power (estimated) | Mt CO2 | Secondary Energy¦Electricity¦Oil | elec_co2 |  | 2085 | 0 | Secondary Energy¦Electricity¦Oil | 70
Downscaling[REMIND-MAgPIE 3.2-4.6 IntegratedPhysicalDamages (median)] | Nationally Determined Contributions (NDCs) | ITA | Emissions¦CO2¦Power (estimated) | Mt CO2 | Secondary Energy¦Electricity¦Oil | elec_co2 |  | 2090 | 0 | Secondary Energy¦Electricity¦Oil | 70
Downscaling[REMIND-MAgPIE 3.2-4.6 IntegratedPhysicalDamages (median)] | Nationally Determined Contributions (NDCs) | ITA | Emissions¦CO2¦Power (estimated) | Mt CO2 | Secondary Energy¦Electricity¦Oil | elec_co2 |  | 2095 | 0 | Secondary Energy¦Electricity¦Oil | 70
Downscaling[REMIND-MAgPIE 3.2-4.6 IntegratedPhysicalDamages (median)] | Nationally Determined Contributions (NDCs) | ITA | Emissions¦CO2¦Power (estimated) | Mt CO2 | Secondary Energy¦Electricity¦Oil | elec_co2 |  | 2100 | 0 | Secondary Energy¦Electricity¦Oil | 70
Downscaling[REMIND-MAgPIE 3.2-4.6 IntegratedPhysicalDamages (median)] | Nationally Determined Contributions (NDCs) | ITA | Price¦Primary Energy¦Biomass | US$2010/GJ | Price¦Primary Energy¦Biomass | fuel_supply | bioenergy | 2020 | 5.3799 | Price¦Primary Energy¦Biomass
Downscaling[REMIND-MAgPIE 3.2-4.6 IntegratedPhysicalDamages (median)] | Nationally Determined Contributions (NDCs) | ITA | Price¦Primary Energy¦Biomass | US$2010/GJ | Price¦Primary Energy¦Biomass | fuel_supply | bioenergy | 2025 | 5.8192 | Price¦Primary Energy¦Biomass
Downscaling[REMIND-MAgPIE 3.2-4.6 IntegratedPhysicalDamages (median)] | Nationally Determined Contributions (NDCs) | ITA | Price¦Primary Energy¦Biomass | US$2010/GJ | Price¦Primary Energy¦Biomass | fuel_supply | bioenergy | 2030 | 5.922 | Price¦Primary Energy¦Biomass
Downscaling[REMIND-MAgPIE 3.2-4.6 IntegratedPhysicalDamages (median)] | Nationally Determined Contributions (NDCs) | ITA | Price¦Primary Energy¦Biomass | US$2010/GJ | Price¦Primary Energy¦Biomass | fuel_supply | bioenergy | 2035 | 5.9838 | Price¦Primary Energy¦Biomass
Downscaling[REMIND-MAgPIE 3.2-4.6 IntegratedPhysicalDamages (median)] | Nationally Determined Contributions (NDCs) | ITA | Price¦Primary Energy¦Biomass | US$2010/GJ | Price¦Primary Energy¦Biomass | fuel_supply | bioenergy | 2040 | 5.4903 | Price¦Primary Energy¦Biomass
Downscaling[REMIND-MAgPIE 3.2-4.6 IntegratedPhysicalDamages (median)] | Nationally Determined Contributions (NDCs) | ITA | Price¦Primary Energy¦Biomass | US$2010/GJ | Price¦Primary Energy¦Biomass | fuel_supply | bioenergy | 2045 | 6.4584 | Price¦Primary Energy¦Biomass
Downscaling[REMIND-MAgPIE 3.2-4.6 IntegratedPhysicalDamages (median)] | Nationally Determined Contributions (NDCs) | ITA | Price¦Primary Energy¦Biomass | US$2010/GJ | Price¦Primary Energy¦Biomass | fuel_supply | bioenergy | 2050 | 7.4575 | Price¦Primary Energy¦Biomass
Downscaling[REMIND-MAgPIE 3.2-4.6 IntegratedPhysicalDamages (median)] | Nationally Determined Contributions (NDCs) | ITA | Price¦Primary Energy¦Biomass | US$2010/GJ | Price¦Primary Energy¦Biomass | fuel_supply | bioenergy | 2055 | 6.8936 | Price¦Primary Energy¦Biomass
Downscaling[REMIND-MAgPIE 3.2-4.6 IntegratedPhysicalDamages (median)] | Nationally Determined Contributions (NDCs) | ITA | Price¦Primary Energy¦Biomass | US$2010/GJ | Price¦Primary Energy¦Biomass | fuel_supply | bioenergy | 2060 | 13.0796 | Price¦Primary Energy¦Biomass
Downscaling[REMIND-MAgPIE 3.2-4.6 IntegratedPhysicalDamages (median)] | Nationally Determined Contributions (NDCs) | ITA | Price¦Primary Energy¦Biomass | US$2010/GJ | Price¦Primary Energy¦Biomass | fuel_supply | bioenergy | 2065 | 12.4004 | Price¦Primary Energy¦Biomass
Downscaling[REMIND-MAgPIE 3.2-4.6 IntegratedPhysicalDamages (median)] | Nationally Determined Contributions (NDCs) | ITA | Price¦Primary Energy¦Biomass | US$2010/GJ | Price¦Primary Energy¦Biomass | fuel_supply | bioenergy | 2070 | 11.7212 | Price¦Primary Energy¦Biomass
Downscaling[REMIND-MAgPIE 3.2-4.6 IntegratedPhysicalDamages (median)] | Nationally Determined Contributions (NDCs) | ITA | Price¦Primary Energy¦Biomass | US$2010/GJ | Price¦Primary Energy¦Biomass | fuel_supply | bioenergy | 2075 | 11.3427 | Price¦Primary Energy¦Biomass
Downscaling[REMIND-MAgPIE 3.2-4.6 IntegratedPhysicalDamages (median)] | Nationally Determined Contributions (NDCs) | ITA | Price¦Primary Energy¦Biomass | US$2010/GJ | Price¦Primary Energy¦Biomass | fuel_supply | bioenergy | 2080 | 10.9642 | Price¦Primary Energy¦Biomass
Downscaling[REMIND-MAgPIE 3.2-4.6 IntegratedPhysicalDamages (median)] | Nationally Determined Contributions (NDCs) | ITA | Price¦Primary Energy¦Biomass | US$2010/GJ | Price¦Primary Energy¦Biomass | fuel_supply | bioenergy | 2085 | 10.1534 | Price¦Primary Energy¦Biomass
Downscaling[REMIND-MAgPIE 3.2-4.6 IntegratedPhysicalDamages (median)] | Nationally Determined Contributions (NDCs) | ITA | Price¦Primary Energy¦Biomass | US$2010/GJ | Price¦Primary Energy¦Biomass | fuel_supply | bioenergy | 2090 | 9.3427 | Price¦Primary Energy¦Biomass
Downscaling[REMIND-MAgPIE 3.2-4.6 IntegratedPhysicalDamages (median)] | Nationally Determined Contributions (NDCs) | ITA | Price¦Primary Energy¦Biomass | US$2010/GJ | Price¦Primary Energy¦Biomass | fuel_supply | bioenergy | 2095 | 10.2685 | Price¦Primary Energy¦Biomass
Downscaling[REMIND-MAgPIE 3.2-4.6 IntegratedPhysicalDamages (median)] | Nationally Determined Contributions (NDCs) | ITA | Price¦Primary Energy¦Biomass | US$2010/GJ | Price¦Primary Energy¦Biomass | fuel_supply | bioenergy | 2100 | 11.1944 | Price¦Primary Energy¦Biomass
Downscaling[REMIND-MAgPIE 3.2-4.6 IntegratedPhysicalDamages (median)] | Nationally Determined Contributions (NDCs) | ITA | Price¦Primary Energy¦Coal | US$2010/GJ | Price¦Primary Energy¦Coal | fuel_supply | coal | 2020 | 2.0344 | Price¦Primary Energy¦Coal
Downscaling[REMIND-MAgPIE 3.2-4.6 IntegratedPhysicalDamages (median)] | Nationally Determined Contributions (NDCs) | ITA | Price¦Primary Energy¦Coal | US$2010/GJ | Price¦Primary Energy¦Coal | fuel_supply | coal | 2025 | 2.1189 | Price¦Primary Energy¦Coal
Downscaling[REMIND-MAgPIE 3.2-4.6 IntegratedPhysicalDamages (median)] | Nationally Determined Contributions (NDCs) | ITA | Price¦Primary Energy¦Coal | US$2010/GJ | Price¦Primary Energy¦Coal | fuel_supply | coal | 2030 | 2.0779 | Price¦Primary Energy¦Coal
Downscaling[REMIND-MAgPIE 3.2-4.6 IntegratedPhysicalDamages (median)] | Nationally Determined Contributions (NDCs) | ITA | Price¦Primary Energy¦Coal | US$2010/GJ | Price¦Primary Energy¦Coal | fuel_supply | coal | 2035 | 2.0644 | Price¦Primary Energy¦Coal
Downscaling[REMIND-MAgPIE 3.2-4.6 IntegratedPhysicalDamages (median)] | Nationally Determined Contributions (NDCs) | ITA | Price¦Primary Energy¦Coal | US$2010/GJ | Price¦Primary Energy¦Coal | fuel_supply | coal | 2040 | 1.9296 | Price¦Primary Energy¦Coal
Downscaling[REMIND-MAgPIE 3.2-4.6 IntegratedPhysicalDamages (median)] | Nationally Determined Contributions (NDCs) | ITA | Price¦Primary Energy¦Coal | US$2010/GJ | Price¦Primary Energy¦Coal | fuel_supply | coal | 2045 | 1.818 | Price¦Primary Energy¦Coal
Downscaling[REMIND-MAgPIE 3.2-4.6 IntegratedPhysicalDamages (median)] | Nationally Determined Contributions (NDCs) | ITA | Price¦Primary Energy¦Coal | US$2010/GJ | Price¦Primary Energy¦Coal | fuel_supply | coal | 2050 | 1.9054 | Price¦Primary Energy¦Coal
Downscaling[REMIND-MAgPIE 3.2-4.6 IntegratedPhysicalDamages (median)] | Nationally Determined Contributions (NDCs) | ITA | Price¦Primary Energy¦Coal | US$2010/GJ | Price¦Primary Energy¦Coal | fuel_supply | coal | 2055 | 1.8615 | Price¦Primary Energy¦Coal
Downscaling[REMIND-MAgPIE 3.2-4.6 IntegratedPhysicalDamages (median)] | Nationally Determined Contributions (NDCs) | ITA | Price¦Primary Energy¦Coal | US$2010/GJ | Price¦Primary Energy¦Coal | fuel_supply | coal | 2060 | 2.3619 | Price¦Primary Energy¦Coal
Downscaling[REMIND-MAgPIE 3.2-4.6 IntegratedPhysicalDamages (median)] | Nationally Determined Contributions (NDCs) | ITA | Price¦Primary Energy¦Coal | US$2010/GJ | Price¦Primary Energy¦Coal | fuel_supply | coal | 2065 | 2.2264 | Price¦Primary Energy¦Coal
Downscaling[REMIND-MAgPIE 3.2-4.6 IntegratedPhysicalDamages (median)] | Nationally Determined Contributions (NDCs) | ITA | Price¦Primary Energy¦Coal | US$2010/GJ | Price¦Primary Energy¦Coal | fuel_supply | coal | 2070 | 2.0909 | Price¦Primary Energy¦Coal
Downscaling[REMIND-MAgPIE 3.2-4.6 IntegratedPhysicalDamages (median)] | Nationally Determined Contributions (NDCs) | ITA | Price¦Primary Energy¦Coal | US$2010/GJ | Price¦Primary Energy¦Coal | fuel_supply | coal | 2075 | 2.2001 | Price¦Primary Energy¦Coal
Downscaling[REMIND-MAgPIE 3.2-4.6 IntegratedPhysicalDamages (median)] | Nationally Determined Contributions (NDCs) | ITA | Price¦Primary Energy¦Coal | US$2010/GJ | Price¦Primary Energy¦Coal | fuel_supply | coal | 2080 | 2.3093 | Price¦Primary Energy¦Coal
Downscaling[REMIND-MAgPIE 3.2-4.6 IntegratedPhysicalDamages (median)] | Nationally Determined Contributions (NDCs) | ITA | Price¦Primary Energy¦Coal | US$2010/GJ | Price¦Primary Energy¦Coal | fuel_supply | coal | 2085 | 2.3217 | Price¦Primary Energy¦Coal
Downscaling[REMIND-MAgPIE 3.2-4.6 IntegratedPhysicalDamages (median)] | Nationally Determined Contributions (NDCs) | ITA | Price¦Primary Energy¦Coal | US$2010/GJ | Price¦Primary Energy¦Coal | fuel_supply | coal | 2090 | 2.3342 | Price¦Primary Energy¦Coal
Downscaling[REMIND-MAgPIE 3.2-4.6 IntegratedPhysicalDamages (median)] | Nationally Determined Contributions (NDCs) | ITA | Price¦Primary Energy¦Coal | US$2010/GJ | Price¦Primary Energy¦Coal | fuel_supply | coal | 2095 | 2.3665 | Price¦Primary Energy¦Coal
Downscaling[REMIND-MAgPIE 3.2-4.6 IntegratedPhysicalDamages (median)] | Nationally Determined Contributions (NDCs) | ITA | Price¦Primary Energy¦Coal | US$2010/GJ | Price¦Primary Energy¦Coal | fuel_supply | coal | 2100 | 2.3988 | Price¦Primary Energy¦Coal
Downscaling[REMIND-MAgPIE 3.2-4.6 IntegratedPhysicalDamages (median)] | Nationally Determined Contributions (NDCs) | ITA | Price¦Primary Energy¦Gas | US$2010/GJ | Price¦Primary Energy¦Gas | fuel_supply | gas | 2020 | 3.9711 | Price¦Primary Energy¦Gas
Downscaling[REMIND-MAgPIE 3.2-4.6 IntegratedPhysicalDamages (median)] | Nationally Determined Contributions (NDCs) | ITA | Price¦Primary Energy¦Gas | US$2010/GJ | Price¦Primary Energy¦Gas | fuel_supply | gas | 2025 | 4.5414 | Price¦Primary Energy¦Gas
Downscaling[REMIND-MAgPIE 3.2-4.6 IntegratedPhysicalDamages (median)] | Nationally Determined Contributions (NDCs) | ITA | Price¦Primary Energy¦Gas | US$2010/GJ | Price¦Primary Energy¦Gas | fuel_supply | gas | 2030 | 4.3033 | Price¦Primary Energy¦Gas
Downscaling[REMIND-MAgPIE 3.2-4.6 IntegratedPhysicalDamages (median)] | Nationally Determined Contributions (NDCs) | ITA | Price¦Primary Energy¦Gas | US$2010/GJ | Price¦Primary Energy¦Gas | fuel_supply | gas | 2035 | 4.7504 | Price¦Primary Energy¦Gas
Downscaling[REMIND-MAgPIE 3.2-4.6 IntegratedPhysicalDamages (median)] | Nationally Determined Contributions (NDCs) | ITA | Price¦Primary Energy¦Gas | US$2010/GJ | Price¦Primary Energy¦Gas | fuel_supply | gas | 2040 | 5.0464 | Price¦Primary Energy¦Gas
Downscaling[REMIND-MAgPIE 3.2-4.6 IntegratedPhysicalDamages (median)] | Nationally Determined Contributions (NDCs) | ITA | Price¦Primary Energy¦Gas | US$2010/GJ | Price¦Primary Energy¦Gas | fuel_supply | gas | 2045 | 5.3894 | Price¦Primary Energy¦Gas
Downscaling[REMIND-MAgPIE 3.2-4.6 IntegratedPhysicalDamages (median)] | Nationally Determined Contributions (NDCs) | ITA | Price¦Primary Energy¦Gas | US$2010/GJ | Price¦Primary Energy¦Gas | fuel_supply | gas | 2050 | 5.354 | Price¦Primary Energy¦Gas
Downscaling[REMIND-MAgPIE 3.2-4.6 IntegratedPhysicalDamages (median)] | Nationally Determined Contributions (NDCs) | ITA | Price¦Primary Energy¦Gas | US$2010/GJ | Price¦Primary Energy¦Gas | fuel_supply | gas | 2055 | 5.0789 | Price¦Primary Energy¦Gas
Downscaling[REMIND-MAgPIE 3.2-4.6 IntegratedPhysicalDamages (median)] | Nationally Determined Contributions (NDCs) | ITA | Price¦Primary Energy¦Gas | US$2010/GJ | Price¦Primary Energy¦Gas | fuel_supply | gas | 2060 | 6.187 | Price¦Primary Energy¦Gas
Downscaling[REMIND-MAgPIE 3.2-4.6 IntegratedPhysicalDamages (median)] | Nationally Determined Contributions (NDCs) | ITA | Price¦Primary Energy¦Gas | US$2010/GJ | Price¦Primary Energy¦Gas | fuel_supply | gas | 2065 | 6.0172 | Price¦Primary Energy¦Gas
Downscaling[REMIND-MAgPIE 3.2-4.6 IntegratedPhysicalDamages (median)] | Nationally Determined Contributions (NDCs) | ITA | Price¦Primary Energy¦Gas | US$2010/GJ | Price¦Primary Energy¦Gas | fuel_supply | gas | 2070 | 5.8475 | Price¦Primary Energy¦Gas
Downscaling[REMIND-MAgPIE 3.2-4.6 IntegratedPhysicalDamages (median)] | Nationally Determined Contributions (NDCs) | ITA | Price¦Primary Energy¦Gas | US$2010/GJ | Price¦Primary Energy¦Gas | fuel_supply | gas | 2075 | 5.8534 | Price¦Primary Energy¦Gas
Downscaling[REMIND-MAgPIE 3.2-4.6 IntegratedPhysicalDamages (median)] | Nationally Determined Contributions (NDCs) | ITA | Price¦Primary Energy¦Gas | US$2010/GJ | Price¦Primary Energy¦Gas | fuel_supply | gas | 2080 | 5.8593 | Price¦Primary Energy¦Gas
Downscaling[REMIND-MAgPIE 3.2-4.6 IntegratedPhysicalDamages (median)] | Nationally Determined Contributions (NDCs) | ITA | Price¦Primary Energy¦Gas | US$2010/GJ | Price¦Primary Energy¦Gas | fuel_supply | gas | 2085 | 5.9374 | Price¦Primary Energy¦Gas
Downscaling[REMIND-MAgPIE 3.2-4.6 IntegratedPhysicalDamages (median)] | Nationally Determined Contributions (NDCs) | ITA | Price¦Primary Energy¦Gas | US$2010/GJ | Price¦Primary Energy¦Gas | fuel_supply | gas | 2090 | 6.0154 | Price¦Primary Energy¦Gas
Downscaling[REMIND-MAgPIE 3.2-4.6 IntegratedPhysicalDamages (median)] | Nationally Determined Contributions (NDCs) | ITA | Price¦Primary Energy¦Gas | US$2010/GJ | Price¦Primary Energy¦Gas | fuel_supply | gas | 2095 | 6.0334 | Price¦Primary Energy¦Gas
Downscaling[REMIND-MAgPIE 3.2-4.6 IntegratedPhysicalDamages (median)] | Nationally Determined Contributions (NDCs) | ITA | Price¦Primary Energy¦Gas | US$2010/GJ | Price¦Primary Energy¦Gas | fuel_supply | gas | 2100 | 6.0514 | Price¦Primary Energy¦Gas
Downscaling[REMIND-MAgPIE 3.2-4.6 IntegratedPhysicalDamages (median)] | Nationally Determined Contributions (NDCs) | ITA | Price¦Secondary Energy¦Liquids¦Oil | US$2010/GJ | Price¦Secondary Energy¦Liquids¦Oil | fuel_supply | oil | 2020 | 82.2847 | Price¦Secondary Energy¦Liquids¦Oil
Downscaling[REMIND-MAgPIE 3.2-4.6 IntegratedPhysicalDamages (median)] | Nationally Determined Contributions (NDCs) | ITA | Price¦Secondary Energy¦Liquids¦Oil | US$2010/GJ | Price¦Secondary Energy¦Liquids¦Oil | fuel_supply | oil | 2025 | 89.7989 | Price¦Secondary Energy¦Liquids¦Oil
Downscaling[REMIND-MAgPIE 3.2-4.6 IntegratedPhysicalDamages (median)] | Nationally Determined Contributions (NDCs) | ITA | Price¦Secondary Energy¦Liquids¦Oil | US$2010/GJ | Price¦Secondary Energy¦Liquids¦Oil | fuel_supply | oil | 2030 | 92.4161 | Price¦Secondary Energy¦Liquids¦Oil
Downscaling[REMIND-MAgPIE 3.2-4.6 IntegratedPhysicalDamages (median)] | Nationally Determined Contributions (NDCs) | ITA | Price¦Secondary Energy¦Liquids¦Oil | US$2010/GJ | Price¦Secondary Energy¦Liquids¦Oil | fuel_supply | oil | 2035 | 85.3092 | Price¦Secondary Energy¦Liquids¦Oil
Downscaling[REMIND-MAgPIE 3.2-4.6 IntegratedPhysicalDamages (median)] | Nationally Determined Contributions (NDCs) | ITA | Price¦Secondary Energy¦Liquids¦Oil | US$2010/GJ | Price¦Secondary Energy¦Liquids¦Oil | fuel_supply | oil | 2040 | 102.8316 | Price¦Secondary Energy¦Liquids¦Oil
Downscaling[REMIND-MAgPIE 3.2-4.6 IntegratedPhysicalDamages (median)] | Nationally Determined Contributions (NDCs) | ITA | Price¦Secondary Energy¦Liquids¦Oil | US$2010/GJ | Price¦Secondary Energy¦Liquids¦Oil | fuel_supply | oil | 2045 | 119.8551 | Price¦Secondary Energy¦Liquids¦Oil
Downscaling[REMIND-MAgPIE 3.2-4.6 IntegratedPhysicalDamages (median)] | Nationally Determined Contributions (NDCs) | ITA | Price¦Secondary Energy¦Liquids¦Oil | US$2010/GJ | Price¦Secondary Energy¦Liquids¦Oil | fuel_supply | oil | 2050 | 135.1989 | Price¦Secondary Energy¦Liquids¦Oil
Downscaling[REMIND-MAgPIE 3.2-4.6 IntegratedPhysicalDamages (median)] | Nationally Determined Contributions (NDCs) | ITA | Price¦Secondary Energy¦Liquids¦Oil | US$2010/GJ | Price¦Secondary Energy¦Liquids¦Oil | fuel_supply | oil | 2055 | 143.6486 | Price¦Secondary Energy¦Liquids¦Oil
Downscaling[REMIND-MAgPIE 3.2-4.6 IntegratedPhysicalDamages (median)] | Nationally Determined Contributions (NDCs) | ITA | Price¦Secondary Energy¦Liquids¦Oil | US$2010/GJ | Price¦Secondary Energy¦Liquids¦Oil | fuel_supply | oil | 2060 | 233.3516 | Price¦Secondary Energy¦Liquids¦Oil
Downscaling[REMIND-MAgPIE 3.2-4.6 IntegratedPhysicalDamages (median)] | Nationally Determined Contributions (NDCs) | ITA | Price¦Secondary Energy¦Liquids¦Oil | US$2010/GJ | Price¦Secondary Energy¦Liquids¦Oil | fuel_supply | oil | 2065 | 277.0253 | Price¦Secondary Energy¦Liquids¦Oil
Downscaling[REMIND-MAgPIE 3.2-4.6 IntegratedPhysicalDamages (median)] | Nationally Determined Contributions (NDCs) | ITA | Price¦Secondary Energy¦Liquids¦Oil | US$2010/GJ | Price¦Secondary Energy¦Liquids¦Oil | fuel_supply | oil | 2070 | 320.6989 | Price¦Secondary Energy¦Liquids¦Oil
Downscaling[REMIND-MAgPIE 3.2-4.6 IntegratedPhysicalDamages (median)] | Nationally Determined Contributions (NDCs) | ITA | Price¦Secondary Energy¦Liquids¦Oil | US$2010/GJ | Price¦Secondary Energy¦Liquids¦Oil | fuel_supply | oil | 2075 | 306.4302 | Price¦Secondary Energy¦Liquids¦Oil
Downscaling[REMIND-MAgPIE 3.2-4.6 IntegratedPhysicalDamages (median)] | Nationally Determined Contributions (NDCs) | ITA | Price¦Secondary Energy¦Liquids¦Oil | US$2010/GJ | Price¦Secondary Energy¦Liquids¦Oil | fuel_supply | oil | 2080 | 292.1614 | Price¦Secondary Energy¦Liquids¦Oil
Downscaling[REMIND-MAgPIE 3.2-4.6 IntegratedPhysicalDamages (median)] | Nationally Determined Contributions (NDCs) | ITA | Price¦Secondary Energy¦Liquids¦Oil | US$2010/GJ | Price¦Secondary Energy¦Liquids¦Oil | fuel_supply | oil | 2085 | 276.9022 | Price¦Secondary Energy¦Liquids¦Oil
Downscaling[REMIND-MAgPIE 3.2-4.6 IntegratedPhysicalDamages (median)] | Nationally Determined Contributions (NDCs) | ITA | Price¦Secondary Energy¦Liquids¦Oil | US$2010/GJ | Price¦Secondary Energy¦Liquids¦Oil | fuel_supply | oil | 2090 | 261.643 | Price¦Secondary Energy¦Liquids¦Oil
Downscaling[REMIND-MAgPIE 3.2-4.6 IntegratedPhysicalDamages (median)] | Nationally Determined Contributions (NDCs) | ITA | Price¦Secondary Energy¦Liquids¦Oil | US$2010/GJ | Price¦Secondary Energy¦Liquids¦Oil | fuel_supply | oil | 2095 | 276.7738 | Price¦Secondary Energy¦Liquids¦Oil
Downscaling[REMIND-MAgPIE 3.2-4.6 IntegratedPhysicalDamages (median)] | Nationally Determined Contributions (NDCs) | ITA | Price¦Secondary Energy¦Liquids¦Oil | US$2010/GJ | Price¦Secondary Energy¦Liquids¦Oil | fuel_supply | oil | 2100 | 291.9046 | Price¦Secondary Energy¦Liquids¦Oil
Downscaling[REMIND-MAgPIE 3.2-4.6 IntegratedPhysicalDamages (median)] | Nationally Determined Contributions (NDCs) | ITA | Emissions¦CO2 | Mt CO2/yr | Emissions¦CO2 | scenarios - CO2 abatement | CO2 | 2020 | 277.9261 | Emissions¦CO2
Downscaling[REMIND-MAgPIE 3.2-4.6 IntegratedPhysicalDamages (median)] | Nationally Determined Contributions (NDCs) | ITA | Emissions¦CO2 | Mt CO2/yr | Emissions¦CO2 | scenarios - CO2 abatement | CO2 | 2025 | 271.7726 | Emissions¦CO2
Downscaling[REMIND-MAgPIE 3.2-4.6 IntegratedPhysicalDamages (median)] | Nationally Determined Contributions (NDCs) | ITA | Emissions¦CO2 | Mt CO2/yr | Emissions¦CO2 | scenarios - CO2 abatement | CO2 | 2030 | 197.3025 | Emissions¦CO2
Downscaling[REMIND-MAgPIE 3.2-4.6 IntegratedPhysicalDamages (median)] | Nationally Determined Contributions (NDCs) | ITA | Emissions¦CO2 | Mt CO2/yr | Emissions¦CO2 | scenarios - CO2 abatement | CO2 | 2035 | 122.6202 | Emissions¦CO2
Downscaling[REMIND-MAgPIE 3.2-4.6 IntegratedPhysicalDamages (median)] | Nationally Determined Contributions (NDCs) | ITA | Emissions¦CO2 | Mt CO2/yr | Emissions¦CO2 | scenarios - CO2 abatement | CO2 | 2040 | 59.1461 | Emissions¦CO2
Downscaling[REMIND-MAgPIE 3.2-4.6 IntegratedPhysicalDamages (median)] | Nationally Determined Contributions (NDCs) | ITA | Emissions¦CO2 | Mt CO2/yr | Emissions¦CO2 | scenarios - CO2 abatement | CO2 | 2045 | 27.5745 | Emissions¦CO2
Downscaling[REMIND-MAgPIE 3.2-4.6 IntegratedPhysicalDamages (median)] | Nationally Determined Contributions (NDCs) | ITA | Emissions¦CO2 | Mt CO2/yr | Emissions¦CO2 | scenarios - CO2 abatement | CO2 | 2050 | 4.2411 | Emissions¦CO2
Downscaling[REMIND-MAgPIE 3.2-4.6 IntegratedPhysicalDamages (median)] | Nationally Determined Contributions (NDCs) | ITA | Emissions¦CO2 | Mt CO2/yr | Emissions¦CO2 | scenarios - CO2 abatement | CO2 | 2055 | -5.6876 | Emissions¦CO2
Downscaling[REMIND-MAgPIE 3.2-4.6 IntegratedPhysicalDamages (median)] | Nationally Determined Contributions (NDCs) | ITA | Emissions¦CO2 | Mt CO2/yr | Emissions¦CO2 | scenarios - CO2 abatement | CO2 | 2060 | -14.909 | Emissions¦CO2
Downscaling[REMIND-MAgPIE 3.2-4.6 IntegratedPhysicalDamages (median)] | Nationally Determined Contributions (NDCs) | ITA | Emissions¦CO2 | Mt CO2/yr | Emissions¦CO2 | scenarios - CO2 abatement | CO2 | 2065 | -18.4223 | Emissions¦CO2
Downscaling[REMIND-MAgPIE 3.2-4.6 IntegratedPhysicalDamages (median)] | Nationally Determined Contributions (NDCs) | ITA | Emissions¦CO2 | Mt CO2/yr | Emissions¦CO2 | scenarios - CO2 abatement | CO2 | 2070 | -21.7869 | Emissions¦CO2
Downscaling[REMIND-MAgPIE 3.2-4.6 IntegratedPhysicalDamages (median)] | Nationally Determined Contributions (NDCs) | ITA | Emissions¦CO2 | Mt CO2/yr | Emissions¦CO2 | scenarios - CO2 abatement | CO2 | 2075 | -21.0884 | Emissions¦CO2
Downscaling[REMIND-MAgPIE 3.2-4.6 IntegratedPhysicalDamages (median)] | Nationally Determined Contributions (NDCs) | ITA | Emissions¦CO2 | Mt CO2/yr | Emissions¦CO2 | scenarios - CO2 abatement | CO2 | 2080 | -20.4289 | Emissions¦CO2
Downscaling[REMIND-MAgPIE 3.2-4.6 IntegratedPhysicalDamages (median)] | Nationally Determined Contributions (NDCs) | ITA | Emissions¦CO2 | Mt CO2/yr | Emissions¦CO2 | scenarios - CO2 abatement | CO2 | 2085 | -20.2942 | Emissions¦CO2
Downscaling[REMIND-MAgPIE 3.2-4.6 IntegratedPhysicalDamages (median)] | Nationally Determined Contributions (NDCs) | ITA | Emissions¦CO2 | Mt CO2/yr | Emissions¦CO2 | scenarios - CO2 abatement | CO2 | 2090 | -20.1994 | Emissions¦CO2
Downscaling[REMIND-MAgPIE 3.2-4.6 IntegratedPhysicalDamages (median)] | Nationally Determined Contributions (NDCs) | ITA | Emissions¦CO2 | Mt CO2/yr | Emissions¦CO2 | scenarios - CO2 abatement | CO2 | 2095 | -19.7279 | Emissions¦CO2
Downscaling[REMIND-MAgPIE 3.2-4.6 IntegratedPhysicalDamages (median)] | Nationally Determined Contributions (NDCs) | ITA | Emissions¦CO2 | Mt CO2/yr | Emissions¦CO2 | scenarios - CO2 abatement | CO2 | 2100 | -19.2038 | Emissions¦CO2
Downscaling[REMIND-MAgPIE 3.2-4.6 IntegratedPhysicalDamages (median)] | Nationally Determined Contributions (NDCs) | ITA | Emissions¦CO2¦Energy | Mt CO2/yr | Emissions¦CO2¦Energy | scenarios - CO2 abatement | CO2 | 2020 | 325.7943 | Emissions¦CO2¦Energy
Downscaling[REMIND-MAgPIE 3.2-4.6 IntegratedPhysicalDamages (median)] | Nationally Determined Contributions (NDCs) | ITA | Emissions¦CO2¦Energy | Mt CO2/yr | Emissions¦CO2¦Energy | scenarios - CO2 abatement | CO2 | 2025 | 299.3081 | Emissions¦CO2¦Energy
Downscaling[REMIND-MAgPIE 3.2-4.6 IntegratedPhysicalDamages (median)] | Nationally Determined Contributions (NDCs) | ITA | Emissions¦CO2¦Energy | Mt CO2/yr | Emissions¦CO2¦Energy | scenarios - CO2 abatement | CO2 | 2030 | 226.3757 | Emissions¦CO2¦Energy
Downscaling[REMIND-MAgPIE 3.2-4.6 IntegratedPhysicalDamages (median)] | Nationally Determined Contributions (NDCs) | ITA | Emissions¦CO2¦Energy | Mt CO2/yr | Emissions¦CO2¦Energy | scenarios - CO2 abatement | CO2 | 2035 | 153.3713 | Emissions¦CO2¦Energy
Downscaling[REMIND-MAgPIE 3.2-4.6 IntegratedPhysicalDamages (median)] | Nationally Determined Contributions (NDCs) | ITA | Emissions¦CO2¦Energy | Mt CO2/yr | Emissions¦CO2¦Energy | scenarios - CO2 abatement | CO2 | 2040 | 91.7055 | Emissions¦CO2¦Energy
Downscaling[REMIND-MAgPIE 3.2-4.6 IntegratedPhysicalDamages (median)] | Nationally Determined Contributions (NDCs) | ITA | Emissions¦CO2¦Energy | Mt CO2/yr | Emissions¦CO2¦Energy | scenarios - CO2 abatement | CO2 | 2045 | 61.0771 | Emissions¦CO2¦Energy
Downscaling[REMIND-MAgPIE 3.2-4.6 IntegratedPhysicalDamages (median)] | Nationally Determined Contributions (NDCs) | ITA | Emissions¦CO2¦Energy | Mt CO2/yr | Emissions¦CO2¦Energy | scenarios - CO2 abatement | CO2 | 2050 | 38.596 | Emissions¦CO2¦Energy
Downscaling[REMIND-MAgPIE 3.2-4.6 IntegratedPhysicalDamages (median)] | Nationally Determined Contributions (NDCs) | ITA | Emissions¦CO2¦Energy | Mt CO2/yr | Emissions¦CO2¦Energy | scenarios - CO2 abatement | CO2 | 2055 | 27.7165 | Emissions¦CO2¦Energy
Downscaling[REMIND-MAgPIE 3.2-4.6 IntegratedPhysicalDamages (median)] | Nationally Determined Contributions (NDCs) | ITA | Emissions¦CO2¦Energy | Mt CO2/yr | Emissions¦CO2¦Energy | scenarios - CO2 abatement | CO2 | 2060 | 15.6501 | Emissions¦CO2¦Energy
Downscaling[REMIND-MAgPIE 3.2-4.6 IntegratedPhysicalDamages (median)] | Nationally Determined Contributions (NDCs) | ITA | Emissions¦CO2¦Energy | Mt CO2/yr | Emissions¦CO2¦Energy | scenarios - CO2 abatement | CO2 | 2065 | 10.5512 | Emissions¦CO2¦Energy
Downscaling[REMIND-MAgPIE 3.2-4.6 IntegratedPhysicalDamages (median)] | Nationally Determined Contributions (NDCs) | ITA | Emissions¦CO2¦Energy | Mt CO2/yr | Emissions¦CO2¦Energy | scenarios - CO2 abatement | CO2 | 2070 | 5.6196 | Emissions¦CO2¦Energy
Downscaling[REMIND-MAgPIE 3.2-4.6 IntegratedPhysicalDamages (median)] | Nationally Determined Contributions (NDCs) | ITA | Emissions¦CO2¦Energy | Mt CO2/yr | Emissions¦CO2¦Energy | scenarios - CO2 abatement | CO2 | 2075 | 6.6266 | Emissions¦CO2¦Energy
Downscaling[REMIND-MAgPIE 3.2-4.6 IntegratedPhysicalDamages (median)] | Nationally Determined Contributions (NDCs) | ITA | Emissions¦CO2¦Energy | Mt CO2/yr | Emissions¦CO2¦Energy | scenarios - CO2 abatement | CO2 | 2080 | 7.6023 | Emissions¦CO2¦Energy
Downscaling[REMIND-MAgPIE 3.2-4.6 IntegratedPhysicalDamages (median)] | Nationally Determined Contributions (NDCs) | ITA | Emissions¦CO2¦Energy | Mt CO2/yr | Emissions¦CO2¦Energy | scenarios - CO2 abatement | CO2 | 2085 | 7.454 | Emissions¦CO2¦Energy
Downscaling[REMIND-MAgPIE 3.2-4.6 IntegratedPhysicalDamages (median)] | Nationally Determined Contributions (NDCs) | ITA | Emissions¦CO2¦Energy | Mt CO2/yr | Emissions¦CO2¦Energy | scenarios - CO2 abatement | CO2 | 2090 | 7.2789 | Emissions¦CO2¦Energy
Downscaling[REMIND-MAgPIE 3.2-4.6 IntegratedPhysicalDamages (median)] | Nationally Determined Contributions (NDCs) | ITA | Emissions¦CO2¦Energy | Mt CO2/yr | Emissions¦CO2¦Energy | scenarios - CO2 abatement | CO2 | 2095 | 4.981 | Emissions¦CO2¦Energy
Downscaling[REMIND-MAgPIE 3.2-4.6 IntegratedPhysicalDamages (median)] | Nationally Determined Contributions (NDCs) | ITA | Emissions¦CO2¦Energy | Mt CO2/yr | Emissions¦CO2¦Energy | scenarios - CO2 abatement | CO2 | 2100 | 2.7187 | Emissions¦CO2¦Energy
Downscaling[REMIND-MAgPIE 3.2-4.6 IntegratedPhysicalDamages (median)] | Net Zero 2050 | ITA | Carbon Sequestration¦CCS | Mt CO2/yr | Carbon Sequestration¦CCS | CCS potential |  | 2020 | 0 | Carbon Sequestration¦CCS
Downscaling[REMIND-MAgPIE 3.2-4.6 IntegratedPhysicalDamages (median)] | Net Zero 2050 | ITA | Carbon Sequestration¦CCS | Mt CO2/yr | Carbon Sequestration¦CCS | CCS potential |  | 2025 | 0.4315 | Carbon Sequestration¦CCS
Downscaling[REMIND-MAgPIE 3.2-4.6 IntegratedPhysicalDamages (median)] | Net Zero 2050 | ITA | Carbon Sequestration¦CCS | Mt CO2/yr | Carbon Sequestration¦CCS | CCS potential |  | 2030 | 15.4812 | Carbon Sequestration¦CCS
Downscaling[REMIND-MAgPIE 3.2-4.6 IntegratedPhysicalDamages (median)] | Net Zero 2050 | ITA | Carbon Sequestration¦CCS | Mt CO2/yr | Carbon Sequestration¦CCS | CCS potential |  | 2035 | 44.7137 | Carbon Sequestration¦CCS
Downscaling[REMIND-MAgPIE 3.2-4.6 IntegratedPhysicalDamages (median)] | Net Zero 2050 | ITA | Carbon Sequestration¦CCS | Mt CO2/yr | Carbon Sequestration¦CCS | CCS potential |  | 2040 | 71.2024 | Carbon Sequestration¦CCS
Downscaling[REMIND-MAgPIE 3.2-4.6 IntegratedPhysicalDamages (median)] | Net Zero 2050 | ITA | Carbon Sequestration¦CCS | Mt CO2/yr | Carbon Sequestration¦CCS | CCS potential |  | 2045 | 74.9104 | Carbon Sequestration¦CCS
Downscaling[REMIND-MAgPIE 3.2-4.6 IntegratedPhysicalDamages (median)] | Net Zero 2050 | ITA | Carbon Sequestration¦CCS | Mt CO2/yr | Carbon Sequestration¦CCS | CCS potential |  | 2050 | 74.8521 | Carbon Sequestration¦CCS
Downscaling[REMIND-MAgPIE 3.2-4.6 IntegratedPhysicalDamages (median)] | Net Zero 2050 | ITA | Carbon Sequestration¦CCS | Mt CO2/yr | Carbon Sequestration¦CCS | CCS potential |  | 2055 | 74.0603 | Carbon Sequestration¦CCS
Downscaling[REMIND-MAgPIE 3.2-4.6 IntegratedPhysicalDamages (median)] | Net Zero 2050 | ITA | Carbon Sequestration¦CCS | Mt CO2/yr | Carbon Sequestration¦CCS | CCS potential |  | 2060 | 68.8704 | Carbon Sequestration¦CCS
Downscaling[REMIND-MAgPIE 3.2-4.6 IntegratedPhysicalDamages (median)] | Net Zero 2050 | ITA | Carbon Sequestration¦CCS | Mt CO2/yr | Carbon Sequestration¦CCS | CCS potential |  | 2065 | 60.1999 | Carbon Sequestration¦CCS
Downscaling[REMIND-MAgPIE 3.2-4.6 IntegratedPhysicalDamages (median)] | Net Zero 2050 | ITA | Carbon Sequestration¦CCS | Mt CO2/yr | Carbon Sequestration¦CCS | CCS potential |  | 2070 | 51.2373 | Carbon Sequestration¦CCS
Downscaling[REMIND-MAgPIE 3.2-4.6 IntegratedPhysicalDamages (median)] | Net Zero 2050 | ITA | Carbon Sequestration¦CCS | Mt CO2/yr | Carbon Sequestration¦CCS | CCS potential |  | 2075 | 45.0639 | Carbon Sequestration¦CCS
Downscaling[REMIND-MAgPIE 3.2-4.6 IntegratedPhysicalDamages (median)] | Net Zero 2050 | ITA | Carbon Sequestration¦CCS | Mt CO2/yr | Carbon Sequestration¦CCS | CCS potential |  | 2080 | 38.1731 | Carbon Sequestration¦CCS
Downscaling[REMIND-MAgPIE 3.2-4.6 IntegratedPhysicalDamages (median)] | Net Zero 2050 | ITA | Carbon Sequestration¦CCS | Mt CO2/yr | Carbon Sequestration¦CCS | CCS potential |  | 2085 | 37.765 | Carbon Sequestration¦CCS
Downscaling[REMIND-MAgPIE 3.2-4.6 IntegratedPhysicalDamages (median)] | Net Zero 2050 | ITA | Carbon Sequestration¦CCS | Mt CO2/yr | Carbon Sequestration¦CCS | CCS potential |  | 2090 | 37.0462 | Carbon Sequestration¦CCS
Downscaling[REMIND-MAgPIE 3.2-4.6 IntegratedPhysicalDamages (median)] | Net Zero 2050 | ITA | Carbon Sequestration¦CCS | Mt CO2/yr | Carbon Sequestration¦CCS | CCS potential |  | 2095 | 37.7566 | Carbon Sequestration¦CCS
Downscaling[REMIND-MAgPIE 3.2-4.6 IntegratedPhysicalDamages (median)] | Net Zero 2050 | ITA | Carbon Sequestration¦CCS | Mt CO2/yr | Carbon Sequestration¦CCS | CCS potential |  | 2100 | 38.4437 | Carbon Sequestration¦CCS
Downscaling[REMIND-MAgPIE 3.2-4.6 IntegratedPhysicalDamages (median)] | Net Zero 2050 | ITA | Final Energy¦Industry¦Electricity | EJ/yr | Final Energy¦Industry¦Electricity | demand_projection | elc_industry | 2020 | 0.4662 | Final Energy¦Industry¦Electricity
Downscaling[REMIND-MAgPIE 3.2-4.6 IntegratedPhysicalDamages (median)] | Net Zero 2050 | ITA | Final Energy¦Industry¦Electricity | EJ/yr | Final Energy¦Industry¦Electricity | demand_projection | elc_industry | 2025 | 0.5352 | Final Energy¦Industry¦Electricity
Downscaling[REMIND-MAgPIE 3.2-4.6 IntegratedPhysicalDamages (median)] | Net Zero 2050 | ITA | Final Energy¦Industry¦Electricity | EJ/yr | Final Energy¦Industry¦Electricity | demand_projection | elc_industry | 2030 | 0.5523 | Final Energy¦Industry¦Electricity
Downscaling[REMIND-MAgPIE 3.2-4.6 IntegratedPhysicalDamages (median)] | Net Zero 2050 | ITA | Final Energy¦Industry¦Electricity | EJ/yr | Final Energy¦Industry¦Electricity | demand_projection | elc_industry | 2035 | 0.6621 | Final Energy¦Industry¦Electricity
Downscaling[REMIND-MAgPIE 3.2-4.6 IntegratedPhysicalDamages (median)] | Net Zero 2050 | ITA | Final Energy¦Industry¦Electricity | EJ/yr | Final Energy¦Industry¦Electricity | demand_projection | elc_industry | 2040 | 0.7396 | Final Energy¦Industry¦Electricity
Downscaling[REMIND-MAgPIE 3.2-4.6 IntegratedPhysicalDamages (median)] | Net Zero 2050 | ITA | Final Energy¦Industry¦Electricity | EJ/yr | Final Energy¦Industry¦Electricity | demand_projection | elc_industry | 2045 | 0.7374 | Final Energy¦Industry¦Electricity
Downscaling[REMIND-MAgPIE 3.2-4.6 IntegratedPhysicalDamages (median)] | Net Zero 2050 | ITA | Final Energy¦Industry¦Electricity | EJ/yr | Final Energy¦Industry¦Electricity | demand_projection | elc_industry | 2050 | 0.7068 | Final Energy¦Industry¦Electricity
Downscaling[REMIND-MAgPIE 3.2-4.6 IntegratedPhysicalDamages (median)] | Net Zero 2050 | ITA | Final Energy¦Industry¦Electricity | EJ/yr | Final Energy¦Industry¦Electricity | demand_projection | elc_industry | 2055 | 0.6776 | Final Energy¦Industry¦Electricity
Downscaling[REMIND-MAgPIE 3.2-4.6 IntegratedPhysicalDamages (median)] | Net Zero 2050 | ITA | Final Energy¦Industry¦Electricity | EJ/yr | Final Energy¦Industry¦Electricity | demand_projection | elc_industry | 2060 | 0.629 | Final Energy¦Industry¦Electricity
Downscaling[REMIND-MAgPIE 3.2-4.6 IntegratedPhysicalDamages (median)] | Net Zero 2050 | ITA | Final Energy¦Industry¦Electricity | EJ/yr | Final Energy¦Industry¦Electricity | demand_projection | elc_industry | 2065 | 0.5972 | Final Energy¦Industry¦Electricity
Downscaling[REMIND-MAgPIE 3.2-4.6 IntegratedPhysicalDamages (median)] | Net Zero 2050 | ITA | Final Energy¦Industry¦Electricity | EJ/yr | Final Energy¦Industry¦Electricity | demand_projection | elc_industry | 2070 | 0.5663 | Final Energy¦Industry¦Electricity
Downscaling[REMIND-MAgPIE 3.2-4.6 IntegratedPhysicalDamages (median)] | Net Zero 2050 | ITA | Final Energy¦Industry¦Electricity | EJ/yr | Final Energy¦Industry¦Electricity | demand_projection | elc_industry | 2075 | 0.5334 | Final Energy¦Industry¦Electricity
Downscaling[REMIND-MAgPIE 3.2-4.6 IntegratedPhysicalDamages (median)] | Net Zero 2050 | ITA | Final Energy¦Industry¦Electricity | EJ/yr | Final Energy¦Industry¦Electricity | demand_projection | elc_industry | 2080 | 0.4998 | Final Energy¦Industry¦Electricity
Downscaling[REMIND-MAgPIE 3.2-4.6 IntegratedPhysicalDamages (median)] | Net Zero 2050 | ITA | Final Energy¦Industry¦Electricity | EJ/yr | Final Energy¦Industry¦Electricity | demand_projection | elc_industry | 2085 | 0.4662 | Final Energy¦Industry¦Electricity
Downscaling[REMIND-MAgPIE 3.2-4.6 IntegratedPhysicalDamages (median)] | Net Zero 2050 | ITA | Final Energy¦Industry¦Electricity | EJ/yr | Final Energy¦Industry¦Electricity | demand_projection | elc_industry | 2090 | 0.4332 | Final Energy¦Industry¦Electricity
Downscaling[REMIND-MAgPIE 3.2-4.6 IntegratedPhysicalDamages (median)] | Net Zero 2050 | ITA | Final Energy¦Industry¦Electricity | EJ/yr | Final Energy¦Industry¦Electricity | demand_projection | elc_industry | 2095 | 0.3917 | Final Energy¦Industry¦Electricity
Downscaling[REMIND-MAgPIE 3.2-4.6 IntegratedPhysicalDamages (median)] | Net Zero 2050 | ITA | Final Energy¦Industry¦Electricity | EJ/yr | Final Energy¦Industry¦Electricity | demand_projection | elc_industry | 2100 | 0.3519 | Final Energy¦Industry¦Electricity
Downscaling[REMIND-MAgPIE 3.2-4.6 IntegratedPhysicalDamages (median)] | Net Zero 2050 | ITA | Final Energy¦Residential and Commercial¦Electricity | EJ/yr | Final Energy¦Residential and Commercial¦Electricity | demand_projection | elc_buildings | 2020 | 0.5705 | Final Energy¦Residential and Commercial¦Electricity
Downscaling[REMIND-MAgPIE 3.2-4.6 IntegratedPhysicalDamages (median)] | Net Zero 2050 | ITA | Final Energy¦Residential and Commercial¦Electricity | EJ/yr | Final Energy¦Residential and Commercial¦Electricity | demand_projection | elc_buildings | 2025 | 0.6459 | Final Energy¦Residential and Commercial¦Electricity
Downscaling[REMIND-MAgPIE 3.2-4.6 IntegratedPhysicalDamages (median)] | Net Zero 2050 | ITA | Final Energy¦Residential and Commercial¦Electricity | EJ/yr | Final Energy¦Residential and Commercial¦Electricity | demand_projection | elc_buildings | 2030 | 0.703 | Final Energy¦Residential and Commercial¦Electricity
Downscaling[REMIND-MAgPIE 3.2-4.6 IntegratedPhysicalDamages (median)] | Net Zero 2050 | ITA | Final Energy¦Residential and Commercial¦Electricity | EJ/yr | Final Energy¦Residential and Commercial¦Electricity | demand_projection | elc_buildings | 2035 | 0.913 | Final Energy¦Residential and Commercial¦Electricity
Downscaling[REMIND-MAgPIE 3.2-4.6 IntegratedPhysicalDamages (median)] | Net Zero 2050 | ITA | Final Energy¦Residential and Commercial¦Electricity | EJ/yr | Final Energy¦Residential and Commercial¦Electricity | demand_projection | elc_buildings | 2040 | 1.0162 | Final Energy¦Residential and Commercial¦Electricity
Downscaling[REMIND-MAgPIE 3.2-4.6 IntegratedPhysicalDamages (median)] | Net Zero 2050 | ITA | Final Energy¦Residential and Commercial¦Electricity | EJ/yr | Final Energy¦Residential and Commercial¦Electricity | demand_projection | elc_buildings | 2045 | 1.0199 | Final Energy¦Residential and Commercial¦Electricity
Downscaling[REMIND-MAgPIE 3.2-4.6 IntegratedPhysicalDamages (median)] | Net Zero 2050 | ITA | Final Energy¦Residential and Commercial¦Electricity | EJ/yr | Final Energy¦Residential and Commercial¦Electricity | demand_projection | elc_buildings | 2050 | 1.0089 | Final Energy¦Residential and Commercial¦Electricity
Downscaling[REMIND-MAgPIE 3.2-4.6 IntegratedPhysicalDamages (median)] | Net Zero 2050 | ITA | Final Energy¦Residential and Commercial¦Electricity | EJ/yr | Final Energy¦Residential and Commercial¦Electricity | demand_projection | elc_buildings | 2055 | 0.9728 | Final Energy¦Residential and Commercial¦Electricity
Downscaling[REMIND-MAgPIE 3.2-4.6 IntegratedPhysicalDamages (median)] | Net Zero 2050 | ITA | Final Energy¦Residential and Commercial¦Electricity | EJ/yr | Final Energy¦Residential and Commercial¦Electricity | demand_projection | elc_buildings | 2060 | 1.008 | Final Energy¦Residential and Commercial¦Electricity
Downscaling[REMIND-MAgPIE 3.2-4.6 IntegratedPhysicalDamages (median)] | Net Zero 2050 | ITA | Final Energy¦Residential and Commercial¦Electricity | EJ/yr | Final Energy¦Residential and Commercial¦Electricity | demand_projection | elc_buildings | 2065 | 1.0122 | Final Energy¦Residential and Commercial¦Electricity
Downscaling[REMIND-MAgPIE 3.2-4.6 IntegratedPhysicalDamages (median)] | Net Zero 2050 | ITA | Final Energy¦Residential and Commercial¦Electricity | EJ/yr | Final Energy¦Residential and Commercial¦Electricity | demand_projection | elc_buildings | 2070 | 1.0098 | Final Energy¦Residential and Commercial¦Electricity
Downscaling[REMIND-MAgPIE 3.2-4.6 IntegratedPhysicalDamages (median)] | Net Zero 2050 | ITA | Final Energy¦Residential and Commercial¦Electricity | EJ/yr | Final Energy¦Residential and Commercial¦Electricity | demand_projection | elc_buildings | 2075 | 1.043 | Final Energy¦Residential and Commercial¦Electricity
Downscaling[REMIND-MAgPIE 3.2-4.6 IntegratedPhysicalDamages (median)] | Net Zero 2050 | ITA | Final Energy¦Residential and Commercial¦Electricity | EJ/yr | Final Energy¦Residential and Commercial¦Electricity | demand_projection | elc_buildings | 2080 | 1.0691 | Final Energy¦Residential and Commercial¦Electricity
Downscaling[REMIND-MAgPIE 3.2-4.6 IntegratedPhysicalDamages (median)] | Net Zero 2050 | ITA | Final Energy¦Residential and Commercial¦Electricity | EJ/yr | Final Energy¦Residential and Commercial¦Electricity | demand_projection | elc_buildings | 2085 | 1.0911 | Final Energy¦Residential and Commercial¦Electricity
Downscaling[REMIND-MAgPIE 3.2-4.6 IntegratedPhysicalDamages (median)] | Net Zero 2050 | ITA | Final Energy¦Residential and Commercial¦Electricity | EJ/yr | Final Energy¦Residential and Commercial¦Electricity | demand_projection | elc_buildings | 2090 | 1.1048 | Final Energy¦Residential and Commercial¦Electricity
Downscaling[REMIND-MAgPIE 3.2-4.6 IntegratedPhysicalDamages (median)] | Net Zero 2050 | ITA | Final Energy¦Residential and Commercial¦Electricity | EJ/yr | Final Energy¦Residential and Commercial¦Electricity | demand_projection | elc_buildings | 2095 | 1.1082 | Final Energy¦Residential and Commercial¦Electricity
Downscaling[REMIND-MAgPIE 3.2-4.6 IntegratedPhysicalDamages (median)] | Net Zero 2050 | ITA | Final Energy¦Residential and Commercial¦Electricity | EJ/yr | Final Energy¦Residential and Commercial¦Electricity | demand_projection | elc_buildings | 2100 | 1.1068 | Final Energy¦Residential and Commercial¦Electricity
Downscaling[REMIND-MAgPIE 3.2-4.6 IntegratedPhysicalDamages (median)] | Net Zero 2050 | ITA | Final Energy¦Transportation¦Electricity | EJ/yr | Final Energy¦Transportation¦Electricity | demand_projection | elc_transport | 2020 | 0.0484 | Final Energy¦Transportation¦Electricity
Downscaling[REMIND-MAgPIE 3.2-4.6 IntegratedPhysicalDamages (median)] | Net Zero 2050 | ITA | Final Energy¦Transportation¦Electricity | EJ/yr | Final Energy¦Transportation¦Electricity | demand_projection | elc_transport | 2025 | 0.0993 | Final Energy¦Transportation¦Electricity
Downscaling[REMIND-MAgPIE 3.2-4.6 IntegratedPhysicalDamages (median)] | Net Zero 2050 | ITA | Final Energy¦Transportation¦Electricity | EJ/yr | Final Energy¦Transportation¦Electricity | demand_projection | elc_transport | 2030 | 0.1734 | Final Energy¦Transportation¦Electricity
Downscaling[REMIND-MAgPIE 3.2-4.6 IntegratedPhysicalDamages (median)] | Net Zero 2050 | ITA | Final Energy¦Transportation¦Electricity | EJ/yr | Final Energy¦Transportation¦Electricity | demand_projection | elc_transport | 2035 | 0.2793 | Final Energy¦Transportation¦Electricity
Downscaling[REMIND-MAgPIE 3.2-4.6 IntegratedPhysicalDamages (median)] | Net Zero 2050 | ITA | Final Energy¦Transportation¦Electricity | EJ/yr | Final Energy¦Transportation¦Electricity | demand_projection | elc_transport | 2040 | 0.3285 | Final Energy¦Transportation¦Electricity
Downscaling[REMIND-MAgPIE 3.2-4.6 IntegratedPhysicalDamages (median)] | Net Zero 2050 | ITA | Final Energy¦Transportation¦Electricity | EJ/yr | Final Energy¦Transportation¦Electricity | demand_projection | elc_transport | 2045 | 0.3503 | Final Energy¦Transportation¦Electricity
Downscaling[REMIND-MAgPIE 3.2-4.6 IntegratedPhysicalDamages (median)] | Net Zero 2050 | ITA | Final Energy¦Transportation¦Electricity | EJ/yr | Final Energy¦Transportation¦Electricity | demand_projection | elc_transport | 2050 | 0.3562 | Final Energy¦Transportation¦Electricity
Downscaling[REMIND-MAgPIE 3.2-4.6 IntegratedPhysicalDamages (median)] | Net Zero 2050 | ITA | Final Energy¦Transportation¦Electricity | EJ/yr | Final Energy¦Transportation¦Electricity | demand_projection | elc_transport | 2055 | 0.3654 | Final Energy¦Transportation¦Electricity
Downscaling[REMIND-MAgPIE 3.2-4.6 IntegratedPhysicalDamages (median)] | Net Zero 2050 | ITA | Final Energy¦Transportation¦Electricity | EJ/yr | Final Energy¦Transportation¦Electricity | demand_projection | elc_transport | 2060 | 0.3724 | Final Energy¦Transportation¦Electricity
Downscaling[REMIND-MAgPIE 3.2-4.6 IntegratedPhysicalDamages (median)] | Net Zero 2050 | ITA | Final Energy¦Transportation¦Electricity | EJ/yr | Final Energy¦Transportation¦Electricity | demand_projection | elc_transport | 2065 | 0.3717 | Final Energy¦Transportation¦Electricity
Downscaling[REMIND-MAgPIE 3.2-4.6 IntegratedPhysicalDamages (median)] | Net Zero 2050 | ITA | Final Energy¦Transportation¦Electricity | EJ/yr | Final Energy¦Transportation¦Electricity | demand_projection | elc_transport | 2070 | 0.369 | Final Energy¦Transportation¦Electricity
Downscaling[REMIND-MAgPIE 3.2-4.6 IntegratedPhysicalDamages (median)] | Net Zero 2050 | ITA | Final Energy¦Transportation¦Electricity | EJ/yr | Final Energy¦Transportation¦Electricity | demand_projection | elc_transport | 2075 | 0.3688 | Final Energy¦Transportation¦Electricity
Downscaling[REMIND-MAgPIE 3.2-4.6 IntegratedPhysicalDamages (median)] | Net Zero 2050 | ITA | Final Energy¦Transportation¦Electricity | EJ/yr | Final Energy¦Transportation¦Electricity | demand_projection | elc_transport | 2080 | 0.3696 | Final Energy¦Transportation¦Electricity
Downscaling[REMIND-MAgPIE 3.2-4.6 IntegratedPhysicalDamages (median)] | Net Zero 2050 | ITA | Final Energy¦Transportation¦Electricity | EJ/yr | Final Energy¦Transportation¦Electricity | demand_projection | elc_transport | 2085 | 0.3695 | Final Energy¦Transportation¦Electricity
Downscaling[REMIND-MAgPIE 3.2-4.6 IntegratedPhysicalDamages (median)] | Net Zero 2050 | ITA | Final Energy¦Transportation¦Electricity | EJ/yr | Final Energy¦Transportation¦Electricity | demand_projection | elc_transport | 2090 | 0.3689 | Final Energy¦Transportation¦Electricity
Downscaling[REMIND-MAgPIE 3.2-4.6 IntegratedPhysicalDamages (median)] | Net Zero 2050 | ITA | Final Energy¦Transportation¦Electricity | EJ/yr | Final Energy¦Transportation¦Electricity | demand_projection | elc_transport | 2095 | 0.3641 | Final Energy¦Transportation¦Electricity
Downscaling[REMIND-MAgPIE 3.2-4.6 IntegratedPhysicalDamages (median)] | Net Zero 2050 | ITA | Final Energy¦Transportation¦Electricity | EJ/yr | Final Energy¦Transportation¦Electricity | demand_projection | elc_transport | 2100 | 0.3582 | Final Energy¦Transportation¦Electricity
Downscaling[REMIND-MAgPIE 3.2-4.6 IntegratedPhysicalDamages (median)] | Net Zero 2050 | ITA | Secondary Energy¦Hydrogen | EJ/yr | Secondary Energy¦Hydrogen | demand_projection | hydrogen_allsect | 2020 | 0.0079 | Secondary Energy¦Hydrogen
Downscaling[REMIND-MAgPIE 3.2-4.6 IntegratedPhysicalDamages (median)] | Net Zero 2050 | ITA | Secondary Energy¦Hydrogen | EJ/yr | Secondary Energy¦Hydrogen | demand_projection | hydrogen_allsect | 2025 | 0.0363 | Secondary Energy¦Hydrogen
Downscaling[REMIND-MAgPIE 3.2-4.6 IntegratedPhysicalDamages (median)] | Net Zero 2050 | ITA | Secondary Energy¦Hydrogen | EJ/yr | Secondary Energy¦Hydrogen | demand_projection | hydrogen_allsect | 2030 | 0.0843 | Secondary Energy¦Hydrogen
Downscaling[REMIND-MAgPIE 3.2-4.6 IntegratedPhysicalDamages (median)] | Net Zero 2050 | ITA | Secondary Energy¦Hydrogen | EJ/yr | Secondary Energy¦Hydrogen | demand_projection | hydrogen_allsect | 2035 | 0.1504 | Secondary Energy¦Hydrogen
Downscaling[REMIND-MAgPIE 3.2-4.6 IntegratedPhysicalDamages (median)] | Net Zero 2050 | ITA | Secondary Energy¦Hydrogen | EJ/yr | Secondary Energy¦Hydrogen | demand_projection | hydrogen_allsect | 2040 | 0.2399 | Secondary Energy¦Hydrogen
Downscaling[REMIND-MAgPIE 3.2-4.6 IntegratedPhysicalDamages (median)] | Net Zero 2050 | ITA | Secondary Energy¦Hydrogen | EJ/yr | Secondary Energy¦Hydrogen | demand_projection | hydrogen_allsect | 2045 | 0.3292 | Secondary Energy¦Hydrogen
Downscaling[REMIND-MAgPIE 3.2-4.6 IntegratedPhysicalDamages (median)] | Net Zero 2050 | ITA | Secondary Energy¦Hydrogen | EJ/yr | Secondary Energy¦Hydrogen | demand_projection | hydrogen_allsect | 2050 | 0.3948 | Secondary Energy¦Hydrogen
Downscaling[REMIND-MAgPIE 3.2-4.6 IntegratedPhysicalDamages (median)] | Net Zero 2050 | ITA | Secondary Energy¦Hydrogen | EJ/yr | Secondary Energy¦Hydrogen | demand_projection | hydrogen_allsect | 2055 | 0.4291 | Secondary Energy¦Hydrogen
Downscaling[REMIND-MAgPIE 3.2-4.6 IntegratedPhysicalDamages (median)] | Net Zero 2050 | ITA | Secondary Energy¦Hydrogen | EJ/yr | Secondary Energy¦Hydrogen | demand_projection | hydrogen_allsect | 2060 | 0.4497 | Secondary Energy¦Hydrogen
Downscaling[REMIND-MAgPIE 3.2-4.6 IntegratedPhysicalDamages (median)] | Net Zero 2050 | ITA | Secondary Energy¦Hydrogen | EJ/yr | Secondary Energy¦Hydrogen | demand_projection | hydrogen_allsect | 2065 | 0.4226 | Secondary Energy¦Hydrogen
Downscaling[REMIND-MAgPIE 3.2-4.6 IntegratedPhysicalDamages (median)] | Net Zero 2050 | ITA | Secondary Energy¦Hydrogen | EJ/yr | Secondary Energy¦Hydrogen | demand_projection | hydrogen_allsect | 2070 | 0.3875 | Secondary Energy¦Hydrogen
Downscaling[REMIND-MAgPIE 3.2-4.6 IntegratedPhysicalDamages (median)] | Net Zero 2050 | ITA | Secondary Energy¦Hydrogen | EJ/yr | Secondary Energy¦Hydrogen | demand_projection | hydrogen_allsect | 2075 | 0.3707 | Secondary Energy¦Hydrogen
Downscaling[REMIND-MAgPIE 3.2-4.6 IntegratedPhysicalDamages (median)] | Net Zero 2050 | ITA | Secondary Energy¦Hydrogen | EJ/yr | Secondary Energy¦Hydrogen | demand_projection | hydrogen_allsect | 2080 | 0.3437 | Secondary Energy¦Hydrogen
Downscaling[REMIND-MAgPIE 3.2-4.6 IntegratedPhysicalDamages (median)] | Net Zero 2050 | ITA | Secondary Energy¦Hydrogen | EJ/yr | Secondary Energy¦Hydrogen | demand_projection | hydrogen_allsect | 2085 | 0.3367 | Secondary Energy¦Hydrogen
Downscaling[REMIND-MAgPIE 3.2-4.6 IntegratedPhysicalDamages (median)] | Net Zero 2050 | ITA | Secondary Energy¦Hydrogen | EJ/yr | Secondary Energy¦Hydrogen | demand_projection | hydrogen_allsect | 2090 | 0.3272 | Secondary Energy¦Hydrogen
Downscaling[REMIND-MAgPIE 3.2-4.6 IntegratedPhysicalDamages (median)] | Net Zero 2050 | ITA | Secondary Energy¦Hydrogen | EJ/yr | Secondary Energy¦Hydrogen | demand_projection | hydrogen_allsect | 2095 | 0.324 | Secondary Energy¦Hydrogen
Downscaling[REMIND-MAgPIE 3.2-4.6 IntegratedPhysicalDamages (median)] | Net Zero 2050 | ITA | Secondary Energy¦Hydrogen | EJ/yr | Secondary Energy¦Hydrogen | demand_projection | hydrogen_allsect | 2100 | 0.3208 | Secondary Energy¦Hydrogen
Downscaling[REMIND-MAgPIE 3.2-4.6 IntegratedPhysicalDamages (median)] | Net Zero 2050 | ITA | Emissions¦CO2¦Power (estimated) | Mt CO2 | Secondary Energy¦Electricity¦Coal | elec_co2 |  | 2020 | 4.982 | Secondary Energy¦Electricity¦Coal | 94
Downscaling[REMIND-MAgPIE 3.2-4.6 IntegratedPhysicalDamages (median)] | Net Zero 2050 | ITA | Emissions¦CO2¦Power (estimated) | Mt CO2 | Secondary Energy¦Electricity¦Coal | elec_co2 |  | 2025 | 0.282 | Secondary Energy¦Electricity¦Coal | 94
Downscaling[REMIND-MAgPIE 3.2-4.6 IntegratedPhysicalDamages (median)] | Net Zero 2050 | ITA | Emissions¦CO2¦Power (estimated) | Mt CO2 | Secondary Energy¦Electricity¦Coal | elec_co2 |  | 2030 | 0 | Secondary Energy¦Electricity¦Coal | 94
Downscaling[REMIND-MAgPIE 3.2-4.6 IntegratedPhysicalDamages (median)] | Net Zero 2050 | ITA | Emissions¦CO2¦Power (estimated) | Mt CO2 | Secondary Energy¦Electricity¦Coal | elec_co2 |  | 2035 | 0 | Secondary Energy¦Electricity¦Coal | 94
Downscaling[REMIND-MAgPIE 3.2-4.6 IntegratedPhysicalDamages (median)] | Net Zero 2050 | ITA | Emissions¦CO2¦Power (estimated) | Mt CO2 | Secondary Energy¦Electricity¦Coal | elec_co2 |  | 2040 | 0 | Secondary Energy¦Electricity¦Coal | 94
Downscaling[REMIND-MAgPIE 3.2-4.6 IntegratedPhysicalDamages (median)] | Net Zero 2050 | ITA | Emissions¦CO2¦Power (estimated) | Mt CO2 | Secondary Energy¦Electricity¦Coal | elec_co2 |  | 2045 | 0 | Secondary Energy¦Electricity¦Coal | 94
Downscaling[REMIND-MAgPIE 3.2-4.6 IntegratedPhysicalDamages (median)] | Net Zero 2050 | ITA | Emissions¦CO2¦Power (estimated) | Mt CO2 | Secondary Energy¦Electricity¦Coal | elec_co2 |  | 2050 | 0 | Secondary Energy¦Electricity¦Coal | 94
Downscaling[REMIND-MAgPIE 3.2-4.6 IntegratedPhysicalDamages (median)] | Net Zero 2050 | ITA | Emissions¦CO2¦Power (estimated) | Mt CO2 | Secondary Energy¦Electricity¦Coal | elec_co2 |  | 2055 | 0 | Secondary Energy¦Electricity¦Coal | 94
Downscaling[REMIND-MAgPIE 3.2-4.6 IntegratedPhysicalDamages (median)] | Net Zero 2050 | ITA | Emissions¦CO2¦Power (estimated) | Mt CO2 | Secondary Energy¦Electricity¦Coal | elec_co2 |  | 2060 | 0 | Secondary Energy¦Electricity¦Coal | 94
Downscaling[REMIND-MAgPIE 3.2-4.6 IntegratedPhysicalDamages (median)] | Net Zero 2050 | ITA | Emissions¦CO2¦Power (estimated) | Mt CO2 | Secondary Energy¦Electricity¦Coal | elec_co2 |  | 2065 | 0 | Secondary Energy¦Electricity¦Coal | 94
Downscaling[REMIND-MAgPIE 3.2-4.6 IntegratedPhysicalDamages (median)] | Net Zero 2050 | ITA | Emissions¦CO2¦Power (estimated) | Mt CO2 | Secondary Energy¦Electricity¦Coal | elec_co2 |  | 2070 | 0 | Secondary Energy¦Electricity¦Coal | 94
Downscaling[REMIND-MAgPIE 3.2-4.6 IntegratedPhysicalDamages (median)] | Net Zero 2050 | ITA | Emissions¦CO2¦Power (estimated) | Mt CO2 | Secondary Energy¦Electricity¦Coal | elec_co2 |  | 2075 | 0 | Secondary Energy¦Electricity¦Coal | 94
Downscaling[REMIND-MAgPIE 3.2-4.6 IntegratedPhysicalDamages (median)] | Net Zero 2050 | ITA | Emissions¦CO2¦Power (estimated) | Mt CO2 | Secondary Energy¦Electricity¦Coal | elec_co2 |  | 2080 | 0 | Secondary Energy¦Electricity¦Coal | 94
Downscaling[REMIND-MAgPIE 3.2-4.6 IntegratedPhysicalDamages (median)] | Net Zero 2050 | ITA | Emissions¦CO2¦Power (estimated) | Mt CO2 | Secondary Energy¦Electricity¦Coal | elec_co2 |  | 2085 | 0 | Secondary Energy¦Electricity¦Coal | 94
Downscaling[REMIND-MAgPIE 3.2-4.6 IntegratedPhysicalDamages (median)] | Net Zero 2050 | ITA | Emissions¦CO2¦Power (estimated) | Mt CO2 | Secondary Energy¦Electricity¦Coal | elec_co2 |  | 2090 | 0 | Secondary Energy¦Electricity¦Coal | 94
Downscaling[REMIND-MAgPIE 3.2-4.6 IntegratedPhysicalDamages (median)] | Net Zero 2050 | ITA | Emissions¦CO2¦Power (estimated) | Mt CO2 | Secondary Energy¦Electricity¦Coal | elec_co2 |  | 2095 | 0 | Secondary Energy¦Electricity¦Coal | 94
Downscaling[REMIND-MAgPIE 3.2-4.6 IntegratedPhysicalDamages (median)] | Net Zero 2050 | ITA | Emissions¦CO2¦Power (estimated) | Mt CO2 | Secondary Energy¦Electricity¦Coal | elec_co2 |  | 2100 | 0 | Secondary Energy¦Electricity¦Coal | 94
Downscaling[REMIND-MAgPIE 3.2-4.6 IntegratedPhysicalDamages (median)] | Net Zero 2050 | ITA | Emissions¦CO2¦Power (estimated) | Mt CO2 | Secondary Energy¦Electricity¦Gas | elec_co2 |  | 2020 | 27.8465 | Secondary Energy¦Electricity¦Gas | 55
Downscaling[REMIND-MAgPIE 3.2-4.6 IntegratedPhysicalDamages (median)] | Net Zero 2050 | ITA | Emissions¦CO2¦Power (estimated) | Mt CO2 | Secondary Energy¦Electricity¦Gas | elec_co2 |  | 2025 | 28.8695 | Secondary Energy¦Electricity¦Gas | 55
Downscaling[REMIND-MAgPIE 3.2-4.6 IntegratedPhysicalDamages (median)] | Net Zero 2050 | ITA | Emissions¦CO2¦Power (estimated) | Mt CO2 | Secondary Energy¦Electricity¦Gas | elec_co2 |  | 2030 | 9.3885 | Secondary Energy¦Electricity¦Gas | 55
Downscaling[REMIND-MAgPIE 3.2-4.6 IntegratedPhysicalDamages (median)] | Net Zero 2050 | ITA | Emissions¦CO2¦Power (estimated) | Mt CO2 | Secondary Energy¦Electricity¦Gas | elec_co2 |  | 2035 | 0.9405 | Secondary Energy¦Electricity¦Gas | 55
Downscaling[REMIND-MAgPIE 3.2-4.6 IntegratedPhysicalDamages (median)] | Net Zero 2050 | ITA | Emissions¦CO2¦Power (estimated) | Mt CO2 | Secondary Energy¦Electricity¦Gas | elec_co2 |  | 2040 | 0.5005 | Secondary Energy¦Electricity¦Gas | 55
Downscaling[REMIND-MAgPIE 3.2-4.6 IntegratedPhysicalDamages (median)] | Net Zero 2050 | ITA | Emissions¦CO2¦Power (estimated) | Mt CO2 | Secondary Energy¦Electricity¦Gas | elec_co2 |  | 2045 | 0.1925 | Secondary Energy¦Electricity¦Gas | 55
Downscaling[REMIND-MAgPIE 3.2-4.6 IntegratedPhysicalDamages (median)] | Net Zero 2050 | ITA | Emissions¦CO2¦Power (estimated) | Mt CO2 | Secondary Energy¦Electricity¦Gas | elec_co2 |  | 2050 | 0.033 | Secondary Energy¦Electricity¦Gas | 55
Downscaling[REMIND-MAgPIE 3.2-4.6 IntegratedPhysicalDamages (median)] | Net Zero 2050 | ITA | Emissions¦CO2¦Power (estimated) | Mt CO2 | Secondary Energy¦Electricity¦Gas | elec_co2 |  | 2055 | 0 | Secondary Energy¦Electricity¦Gas | 55
Downscaling[REMIND-MAgPIE 3.2-4.6 IntegratedPhysicalDamages (median)] | Net Zero 2050 | ITA | Emissions¦CO2¦Power (estimated) | Mt CO2 | Secondary Energy¦Electricity¦Gas | elec_co2 |  | 2060 | 0 | Secondary Energy¦Electricity¦Gas | 55
Downscaling[REMIND-MAgPIE 3.2-4.6 IntegratedPhysicalDamages (median)] | Net Zero 2050 | ITA | Emissions¦CO2¦Power (estimated) | Mt CO2 | Secondary Energy¦Electricity¦Gas | elec_co2 |  | 2065 | 0 | Secondary Energy¦Electricity¦Gas | 55
Downscaling[REMIND-MAgPIE 3.2-4.6 IntegratedPhysicalDamages (median)] | Net Zero 2050 | ITA | Emissions¦CO2¦Power (estimated) | Mt CO2 | Secondary Energy¦Electricity¦Gas | elec_co2 |  | 2070 | 0 | Secondary Energy¦Electricity¦Gas | 55
Downscaling[REMIND-MAgPIE 3.2-4.6 IntegratedPhysicalDamages (median)] | Net Zero 2050 | ITA | Emissions¦CO2¦Power (estimated) | Mt CO2 | Secondary Energy¦Electricity¦Gas | elec_co2 |  | 2075 | 0 | Secondary Energy¦Electricity¦Gas | 55
Downscaling[REMIND-MAgPIE 3.2-4.6 IntegratedPhysicalDamages (median)] | Net Zero 2050 | ITA | Emissions¦CO2¦Power (estimated) | Mt CO2 | Secondary Energy¦Electricity¦Gas | elec_co2 |  | 2080 | 0 | Secondary Energy¦Electricity¦Gas | 55
Downscaling[REMIND-MAgPIE 3.2-4.6 IntegratedPhysicalDamages (median)] | Net Zero 2050 | ITA | Emissions¦CO2¦Power (estimated) | Mt CO2 | Secondary Energy¦Electricity¦Gas | elec_co2 |  | 2085 | 0 | Secondary Energy¦Electricity¦Gas | 55
Downscaling[REMIND-MAgPIE 3.2-4.6 IntegratedPhysicalDamages (median)] | Net Zero 2050 | ITA | Emissions¦CO2¦Power (estimated) | Mt CO2 | Secondary Energy¦Electricity¦Gas | elec_co2 |  | 2090 | 0 | Secondary Energy¦Electricity¦Gas | 55
Downscaling[REMIND-MAgPIE 3.2-4.6 IntegratedPhysicalDamages (median)] | Net Zero 2050 | ITA | Emissions¦CO2¦Power (estimated) | Mt CO2 | Secondary Energy¦Electricity¦Gas | elec_co2 |  | 2095 | 0 | Secondary Energy¦Electricity¦Gas | 55
Downscaling[REMIND-MAgPIE 3.2-4.6 IntegratedPhysicalDamages (median)] | Net Zero 2050 | ITA | Emissions¦CO2¦Power (estimated) | Mt CO2 | Secondary Energy¦Electricity¦Gas | elec_co2 |  | 2100 | 0 | Secondary Energy¦Electricity¦Gas | 55
Downscaling[REMIND-MAgPIE 3.2-4.6 IntegratedPhysicalDamages (median)] | Net Zero 2050 | ITA | Emissions¦CO2¦Power (estimated) | Mt CO2 | Secondary Energy¦Electricity¦Oil | elec_co2 |  | 2020 | 1.953 | Secondary Energy¦Electricity¦Oil | 70
Downscaling[REMIND-MAgPIE 3.2-4.6 IntegratedPhysicalDamages (median)] | Net Zero 2050 | ITA | Emissions¦CO2¦Power (estimated) | Mt CO2 | Secondary Energy¦Electricity¦Oil | elec_co2 |  | 2025 | 1.295 | Secondary Energy¦Electricity¦Oil | 70
Downscaling[REMIND-MAgPIE 3.2-4.6 IntegratedPhysicalDamages (median)] | Net Zero 2050 | ITA | Emissions¦CO2¦Power (estimated) | Mt CO2 | Secondary Energy¦Electricity¦Oil | elec_co2 |  | 2030 | 0.581 | Secondary Energy¦Electricity¦Oil | 70
Downscaling[REMIND-MAgPIE 3.2-4.6 IntegratedPhysicalDamages (median)] | Net Zero 2050 | ITA | Emissions¦CO2¦Power (estimated) | Mt CO2 | Secondary Energy¦Electricity¦Oil | elec_co2 |  | 2035 | 0 | Secondary Energy¦Electricity¦Oil | 70
Downscaling[REMIND-MAgPIE 3.2-4.6 IntegratedPhysicalDamages (median)] | Net Zero 2050 | ITA | Emissions¦CO2¦Power (estimated) | Mt CO2 | Secondary Energy¦Electricity¦Oil | elec_co2 |  | 2040 | 0 | Secondary Energy¦Electricity¦Oil | 70
Downscaling[REMIND-MAgPIE 3.2-4.6 IntegratedPhysicalDamages (median)] | Net Zero 2050 | ITA | Emissions¦CO2¦Power (estimated) | Mt CO2 | Secondary Energy¦Electricity¦Oil | elec_co2 |  | 2045 | 0 | Secondary Energy¦Electricity¦Oil | 70
Downscaling[REMIND-MAgPIE 3.2-4.6 IntegratedPhysicalDamages (median)] | Net Zero 2050 | ITA | Emissions¦CO2¦Power (estimated) | Mt CO2 | Secondary Energy¦Electricity¦Oil | elec_co2 |  | 2050 | 0 | Secondary Energy¦Electricity¦Oil | 70
Downscaling[REMIND-MAgPIE 3.2-4.6 IntegratedPhysicalDamages (median)] | Net Zero 2050 | ITA | Emissions¦CO2¦Power (estimated) | Mt CO2 | Secondary Energy¦Electricity¦Oil | elec_co2 |  | 2055 | 0 | Secondary Energy¦Electricity¦Oil | 70
Downscaling[REMIND-MAgPIE 3.2-4.6 IntegratedPhysicalDamages (median)] | Net Zero 2050 | ITA | Emissions¦CO2¦Power (estimated) | Mt CO2 | Secondary Energy¦Electricity¦Oil | elec_co2 |  | 2060 | 0 | Secondary Energy¦Electricity¦Oil | 70
Downscaling[REMIND-MAgPIE 3.2-4.6 IntegratedPhysicalDamages (median)] | Net Zero 2050 | ITA | Emissions¦CO2¦Power (estimated) | Mt CO2 | Secondary Energy¦Electricity¦Oil | elec_co2 |  | 2065 | 0 | Secondary Energy¦Electricity¦Oil | 70
Downscaling[REMIND-MAgPIE 3.2-4.6 IntegratedPhysicalDamages (median)] | Net Zero 2050 | ITA | Emissions¦CO2¦Power (estimated) | Mt CO2 | Secondary Energy¦Electricity¦Oil | elec_co2 |  | 2070 | 0 | Secondary Energy¦Electricity¦Oil | 70
Downscaling[REMIND-MAgPIE 3.2-4.6 IntegratedPhysicalDamages (median)] | Net Zero 2050 | ITA | Emissions¦CO2¦Power (estimated) | Mt CO2 | Secondary Energy¦Electricity¦Oil | elec_co2 |  | 2075 | 0 | Secondary Energy¦Electricity¦Oil | 70
Downscaling[REMIND-MAgPIE 3.2-4.6 IntegratedPhysicalDamages (median)] | Net Zero 2050 | ITA | Emissions¦CO2¦Power (estimated) | Mt CO2 | Secondary Energy¦Electricity¦Oil | elec_co2 |  | 2080 | 0 | Secondary Energy¦Electricity¦Oil | 70
Downscaling[REMIND-MAgPIE 3.2-4.6 IntegratedPhysicalDamages (median)] | Net Zero 2050 | ITA | Emissions¦CO2¦Power (estimated) | Mt CO2 | Secondary Energy¦Electricity¦Oil | elec_co2 |  | 2085 | 0 | Secondary Energy¦Electricity¦Oil | 70
Downscaling[REMIND-MAgPIE 3.2-4.6 IntegratedPhysicalDamages (median)] | Net Zero 2050 | ITA | Emissions¦CO2¦Power (estimated) | Mt CO2 | Secondary Energy¦Electricity¦Oil | elec_co2 |  | 2090 | 0 | Secondary Energy¦Electricity¦Oil | 70
Downscaling[REMIND-MAgPIE 3.2-4.6 IntegratedPhysicalDamages (median)] | Net Zero 2050 | ITA | Emissions¦CO2¦Power (estimated) | Mt CO2 | Secondary Energy¦Electricity¦Oil | elec_co2 |  | 2095 | 0 | Secondary Energy¦Electricity¦Oil | 70
Downscaling[REMIND-MAgPIE 3.2-4.6 IntegratedPhysicalDamages (median)] | Net Zero 2050 | ITA | Emissions¦CO2¦Power (estimated) | Mt CO2 | Secondary Energy¦Electricity¦Oil | elec_co2 |  | 2100 | 0 | Secondary Energy¦Electricity¦Oil | 70
Downscaling[REMIND-MAgPIE 3.2-4.6 IntegratedPhysicalDamages (median)] | Net Zero 2050 | ITA | Price¦Primary Energy¦Biomass | US$2010/GJ | Price¦Primary Energy¦Biomass | fuel_supply | bioenergy | 2020 | 5.3799 | Price¦Primary Energy¦Biomass
Downscaling[REMIND-MAgPIE 3.2-4.6 IntegratedPhysicalDamages (median)] | Net Zero 2050 | ITA | Price¦Primary Energy¦Biomass | US$2010/GJ | Price¦Primary Energy¦Biomass | fuel_supply | bioenergy | 2025 | 5.2439 | Price¦Primary Energy¦Biomass
Downscaling[REMIND-MAgPIE 3.2-4.6 IntegratedPhysicalDamages (median)] | Net Zero 2050 | ITA | Price¦Primary Energy¦Biomass | US$2010/GJ | Price¦Primary Energy¦Biomass | fuel_supply | bioenergy | 2030 | 5.9585 | Price¦Primary Energy¦Biomass
Downscaling[REMIND-MAgPIE 3.2-4.6 IntegratedPhysicalDamages (median)] | Net Zero 2050 | ITA | Price¦Primary Energy¦Biomass | US$2010/GJ | Price¦Primary Energy¦Biomass | fuel_supply | bioenergy | 2035 | 8.2179 | Price¦Primary Energy¦Biomass
Downscaling[REMIND-MAgPIE 3.2-4.6 IntegratedPhysicalDamages (median)] | Net Zero 2050 | ITA | Price¦Primary Energy¦Biomass | US$2010/GJ | Price¦Primary Energy¦Biomass | fuel_supply | bioenergy | 2040 | 17.0351 | Price¦Primary Energy¦Biomass
Downscaling[REMIND-MAgPIE 3.2-4.6 IntegratedPhysicalDamages (median)] | Net Zero 2050 | ITA | Price¦Primary Energy¦Biomass | US$2010/GJ | Price¦Primary Energy¦Biomass | fuel_supply | bioenergy | 2045 | 22.4728 | Price¦Primary Energy¦Biomass
Downscaling[REMIND-MAgPIE 3.2-4.6 IntegratedPhysicalDamages (median)] | Net Zero 2050 | ITA | Price¦Primary Energy¦Biomass | US$2010/GJ | Price¦Primary Energy¦Biomass | fuel_supply | bioenergy | 2050 | 20.8183 | Price¦Primary Energy¦Biomass
Downscaling[REMIND-MAgPIE 3.2-4.6 IntegratedPhysicalDamages (median)] | Net Zero 2050 | ITA | Price¦Primary Energy¦Biomass | US$2010/GJ | Price¦Primary Energy¦Biomass | fuel_supply | bioenergy | 2055 | 20.8555 | Price¦Primary Energy¦Biomass
Downscaling[REMIND-MAgPIE 3.2-4.6 IntegratedPhysicalDamages (median)] | Net Zero 2050 | ITA | Price¦Primary Energy¦Biomass | US$2010/GJ | Price¦Primary Energy¦Biomass | fuel_supply | bioenergy | 2060 | 35.6281 | Price¦Primary Energy¦Biomass
Downscaling[REMIND-MAgPIE 3.2-4.6 IntegratedPhysicalDamages (median)] | Net Zero 2050 | ITA | Price¦Primary Energy¦Biomass | US$2010/GJ | Price¦Primary Energy¦Biomass | fuel_supply | bioenergy | 2065 | 36.2629 | Price¦Primary Energy¦Biomass
Downscaling[REMIND-MAgPIE 3.2-4.6 IntegratedPhysicalDamages (median)] | Net Zero 2050 | ITA | Price¦Primary Energy¦Biomass | US$2010/GJ | Price¦Primary Energy¦Biomass | fuel_supply | bioenergy | 2070 | 36.8977 | Price¦Primary Energy¦Biomass
Downscaling[REMIND-MAgPIE 3.2-4.6 IntegratedPhysicalDamages (median)] | Net Zero 2050 | ITA | Price¦Primary Energy¦Biomass | US$2010/GJ | Price¦Primary Energy¦Biomass | fuel_supply | bioenergy | 2075 | 35.5851 | Price¦Primary Energy¦Biomass
Downscaling[REMIND-MAgPIE 3.2-4.6 IntegratedPhysicalDamages (median)] | Net Zero 2050 | ITA | Price¦Primary Energy¦Biomass | US$2010/GJ | Price¦Primary Energy¦Biomass | fuel_supply | bioenergy | 2080 | 34.2724 | Price¦Primary Energy¦Biomass
Downscaling[REMIND-MAgPIE 3.2-4.6 IntegratedPhysicalDamages (median)] | Net Zero 2050 | ITA | Price¦Primary Energy¦Biomass | US$2010/GJ | Price¦Primary Energy¦Biomass | fuel_supply | bioenergy | 2085 | 36.3488 | Price¦Primary Energy¦Biomass
Downscaling[REMIND-MAgPIE 3.2-4.6 IntegratedPhysicalDamages (median)] | Net Zero 2050 | ITA | Price¦Primary Energy¦Biomass | US$2010/GJ | Price¦Primary Energy¦Biomass | fuel_supply | bioenergy | 2090 | 38.4252 | Price¦Primary Energy¦Biomass
Downscaling[REMIND-MAgPIE 3.2-4.6 IntegratedPhysicalDamages (median)] | Net Zero 2050 | ITA | Price¦Primary Energy¦Biomass | US$2010/GJ | Price¦Primary Energy¦Biomass | fuel_supply | bioenergy | 2095 | 42.5023 | Price¦Primary Energy¦Biomass
Downscaling[REMIND-MAgPIE 3.2-4.6 IntegratedPhysicalDamages (median)] | Net Zero 2050 | ITA | Price¦Primary Energy¦Biomass | US$2010/GJ | Price¦Primary Energy¦Biomass | fuel_supply | bioenergy | 2100 | 46.5793 | Price¦Primary Energy¦Biomass
Downscaling[REMIND-MAgPIE 3.2-4.6 IntegratedPhysicalDamages (median)] | Net Zero 2050 | ITA | Price¦Primary Energy¦Coal | US$2010/GJ | Price¦Primary Energy¦Coal | fuel_supply | coal | 2020 | 2.0344 | Price¦Primary Energy¦Coal
Downscaling[REMIND-MAgPIE 3.2-4.6 IntegratedPhysicalDamages (median)] | Net Zero 2050 | ITA | Price¦Primary Energy¦Coal | US$2010/GJ | Price¦Primary Energy¦Coal | fuel_supply | coal | 2025 | 2.6475 | Price¦Primary Energy¦Coal
Downscaling[REMIND-MAgPIE 3.2-4.6 IntegratedPhysicalDamages (median)] | Net Zero 2050 | ITA | Price¦Primary Energy¦Coal | US$2010/GJ | Price¦Primary Energy¦Coal | fuel_supply | coal | 2030 | 1.7622 | Price¦Primary Energy¦Coal
Downscaling[REMIND-MAgPIE 3.2-4.6 IntegratedPhysicalDamages (median)] | Net Zero 2050 | ITA | Price¦Primary Energy¦Coal | US$2010/GJ | Price¦Primary Energy¦Coal | fuel_supply | coal | 2035 | 1.4283 | Price¦Primary Energy¦Coal
Downscaling[REMIND-MAgPIE 3.2-4.6 IntegratedPhysicalDamages (median)] | Net Zero 2050 | ITA | Price¦Primary Energy¦Coal | US$2010/GJ | Price¦Primary Energy¦Coal | fuel_supply | coal | 2040 | 1.3646 | Price¦Primary Energy¦Coal
Downscaling[REMIND-MAgPIE 3.2-4.6 IntegratedPhysicalDamages (median)] | Net Zero 2050 | ITA | Price¦Primary Energy¦Coal | US$2010/GJ | Price¦Primary Energy¦Coal | fuel_supply | coal | 2045 | 1.441 | Price¦Primary Energy¦Coal
Downscaling[REMIND-MAgPIE 3.2-4.6 IntegratedPhysicalDamages (median)] | Net Zero 2050 | ITA | Price¦Primary Energy¦Coal | US$2010/GJ | Price¦Primary Energy¦Coal | fuel_supply | coal | 2050 | 1.7382 | Price¦Primary Energy¦Coal
Downscaling[REMIND-MAgPIE 3.2-4.6 IntegratedPhysicalDamages (median)] | Net Zero 2050 | ITA | Price¦Primary Energy¦Coal | US$2010/GJ | Price¦Primary Energy¦Coal | fuel_supply | coal | 2055 | 1.6763 | Price¦Primary Energy¦Coal
Downscaling[REMIND-MAgPIE 3.2-4.6 IntegratedPhysicalDamages (median)] | Net Zero 2050 | ITA | Price¦Primary Energy¦Coal | US$2010/GJ | Price¦Primary Energy¦Coal | fuel_supply | coal | 2060 | 1.9248 | Price¦Primary Energy¦Coal
Downscaling[REMIND-MAgPIE 3.2-4.6 IntegratedPhysicalDamages (median)] | Net Zero 2050 | ITA | Price¦Primary Energy¦Coal | US$2010/GJ | Price¦Primary Energy¦Coal | fuel_supply | coal | 2065 | 1.9306 | Price¦Primary Energy¦Coal
Downscaling[REMIND-MAgPIE 3.2-4.6 IntegratedPhysicalDamages (median)] | Net Zero 2050 | ITA | Price¦Primary Energy¦Coal | US$2010/GJ | Price¦Primary Energy¦Coal | fuel_supply | coal | 2070 | 1.9363 | Price¦Primary Energy¦Coal
Downscaling[REMIND-MAgPIE 3.2-4.6 IntegratedPhysicalDamages (median)] | Net Zero 2050 | ITA | Price¦Primary Energy¦Coal | US$2010/GJ | Price¦Primary Energy¦Coal | fuel_supply | coal | 2075 | 2.0279 | Price¦Primary Energy¦Coal
Downscaling[REMIND-MAgPIE 3.2-4.6 IntegratedPhysicalDamages (median)] | Net Zero 2050 | ITA | Price¦Primary Energy¦Coal | US$2010/GJ | Price¦Primary Energy¦Coal | fuel_supply | coal | 2080 | 2.1195 | Price¦Primary Energy¦Coal
Downscaling[REMIND-MAgPIE 3.2-4.6 IntegratedPhysicalDamages (median)] | Net Zero 2050 | ITA | Price¦Primary Energy¦Coal | US$2010/GJ | Price¦Primary Energy¦Coal | fuel_supply | coal | 2085 | 2.1004 | Price¦Primary Energy¦Coal
Downscaling[REMIND-MAgPIE 3.2-4.6 IntegratedPhysicalDamages (median)] | Net Zero 2050 | ITA | Price¦Primary Energy¦Coal | US$2010/GJ | Price¦Primary Energy¦Coal | fuel_supply | coal | 2090 | 2.0814 | Price¦Primary Energy¦Coal
Downscaling[REMIND-MAgPIE 3.2-4.6 IntegratedPhysicalDamages (median)] | Net Zero 2050 | ITA | Price¦Primary Energy¦Coal | US$2010/GJ | Price¦Primary Energy¦Coal | fuel_supply | coal | 2095 | 1.9478 | Price¦Primary Energy¦Coal
Downscaling[REMIND-MAgPIE 3.2-4.6 IntegratedPhysicalDamages (median)] | Net Zero 2050 | ITA | Price¦Primary Energy¦Coal | US$2010/GJ | Price¦Primary Energy¦Coal | fuel_supply | coal | 2100 | 1.8142 | Price¦Primary Energy¦Coal
Downscaling[REMIND-MAgPIE 3.2-4.6 IntegratedPhysicalDamages (median)] | Net Zero 2050 | ITA | Price¦Primary Energy¦Gas | US$2010/GJ | Price¦Primary Energy¦Gas | fuel_supply | gas | 2020 | 3.9711 | Price¦Primary Energy¦Gas
Downscaling[REMIND-MAgPIE 3.2-4.6 IntegratedPhysicalDamages (median)] | Net Zero 2050 | ITA | Price¦Primary Energy¦Gas | US$2010/GJ | Price¦Primary Energy¦Gas | fuel_supply | gas | 2025 | 5.2048 | Price¦Primary Energy¦Gas
Downscaling[REMIND-MAgPIE 3.2-4.6 IntegratedPhysicalDamages (median)] | Net Zero 2050 | ITA | Price¦Primary Energy¦Gas | US$2010/GJ | Price¦Primary Energy¦Gas | fuel_supply | gas | 2030 | 5.5498 | Price¦Primary Energy¦Gas
Downscaling[REMIND-MAgPIE 3.2-4.6 IntegratedPhysicalDamages (median)] | Net Zero 2050 | ITA | Price¦Primary Energy¦Gas | US$2010/GJ | Price¦Primary Energy¦Gas | fuel_supply | gas | 2035 | 5.8792 | Price¦Primary Energy¦Gas
Downscaling[REMIND-MAgPIE 3.2-4.6 IntegratedPhysicalDamages (median)] | Net Zero 2050 | ITA | Price¦Primary Energy¦Gas | US$2010/GJ | Price¦Primary Energy¦Gas | fuel_supply | gas | 2040 | 5.8199 | Price¦Primary Energy¦Gas
Downscaling[REMIND-MAgPIE 3.2-4.6 IntegratedPhysicalDamages (median)] | Net Zero 2050 | ITA | Price¦Primary Energy¦Gas | US$2010/GJ | Price¦Primary Energy¦Gas | fuel_supply | gas | 2045 | 4.8841 | Price¦Primary Energy¦Gas
Downscaling[REMIND-MAgPIE 3.2-4.6 IntegratedPhysicalDamages (median)] | Net Zero 2050 | ITA | Price¦Primary Energy¦Gas | US$2010/GJ | Price¦Primary Energy¦Gas | fuel_supply | gas | 2050 | 4.4152 | Price¦Primary Energy¦Gas
Downscaling[REMIND-MAgPIE 3.2-4.6 IntegratedPhysicalDamages (median)] | Net Zero 2050 | ITA | Price¦Primary Energy¦Gas | US$2010/GJ | Price¦Primary Energy¦Gas | fuel_supply | gas | 2055 | 4.5444 | Price¦Primary Energy¦Gas
Downscaling[REMIND-MAgPIE 3.2-4.6 IntegratedPhysicalDamages (median)] | Net Zero 2050 | ITA | Price¦Primary Energy¦Gas | US$2010/GJ | Price¦Primary Energy¦Gas | fuel_supply | gas | 2060 | 5.6389 | Price¦Primary Energy¦Gas
Downscaling[REMIND-MAgPIE 3.2-4.6 IntegratedPhysicalDamages (median)] | Net Zero 2050 | ITA | Price¦Primary Energy¦Gas | US$2010/GJ | Price¦Primary Energy¦Gas | fuel_supply | gas | 2065 | 5.9739 | Price¦Primary Energy¦Gas
Downscaling[REMIND-MAgPIE 3.2-4.6 IntegratedPhysicalDamages (median)] | Net Zero 2050 | ITA | Price¦Primary Energy¦Gas | US$2010/GJ | Price¦Primary Energy¦Gas | fuel_supply | gas | 2070 | 6.3089 | Price¦Primary Energy¦Gas
Downscaling[REMIND-MAgPIE 3.2-4.6 IntegratedPhysicalDamages (median)] | Net Zero 2050 | ITA | Price¦Primary Energy¦Gas | US$2010/GJ | Price¦Primary Energy¦Gas | fuel_supply | gas | 2075 | 6.1943 | Price¦Primary Energy¦Gas
Downscaling[REMIND-MAgPIE 3.2-4.6 IntegratedPhysicalDamages (median)] | Net Zero 2050 | ITA | Price¦Primary Energy¦Gas | US$2010/GJ | Price¦Primary Energy¦Gas | fuel_supply | gas | 2080 | 6.0797 | Price¦Primary Energy¦Gas
Downscaling[REMIND-MAgPIE 3.2-4.6 IntegratedPhysicalDamages (median)] | Net Zero 2050 | ITA | Price¦Primary Energy¦Gas | US$2010/GJ | Price¦Primary Energy¦Gas | fuel_supply | gas | 2085 | 5.9441 | Price¦Primary Energy¦Gas
Downscaling[REMIND-MAgPIE 3.2-4.6 IntegratedPhysicalDamages (median)] | Net Zero 2050 | ITA | Price¦Primary Energy¦Gas | US$2010/GJ | Price¦Primary Energy¦Gas | fuel_supply | gas | 2090 | 5.8085 | Price¦Primary Energy¦Gas
Downscaling[REMIND-MAgPIE 3.2-4.6 IntegratedPhysicalDamages (median)] | Net Zero 2050 | ITA | Price¦Primary Energy¦Gas | US$2010/GJ | Price¦Primary Energy¦Gas | fuel_supply | gas | 2095 | 5.4089 | Price¦Primary Energy¦Gas
Downscaling[REMIND-MAgPIE 3.2-4.6 IntegratedPhysicalDamages (median)] | Net Zero 2050 | ITA | Price¦Primary Energy¦Gas | US$2010/GJ | Price¦Primary Energy¦Gas | fuel_supply | gas | 2100 | 5.0094 | Price¦Primary Energy¦Gas
Downscaling[REMIND-MAgPIE 3.2-4.6 IntegratedPhysicalDamages (median)] | Net Zero 2050 | ITA | Price¦Secondary Energy¦Liquids¦Oil | US$2010/GJ | Price¦Secondary Energy¦Liquids¦Oil | fuel_supply | oil | 2020 | 82.2847 | Price¦Secondary Energy¦Liquids¦Oil
Downscaling[REMIND-MAgPIE 3.2-4.6 IntegratedPhysicalDamages (median)] | Net Zero 2050 | ITA | Price¦Secondary Energy¦Liquids¦Oil | US$2010/GJ | Price¦Secondary Energy¦Liquids¦Oil | fuel_supply | oil | 2025 | 81.7988 | Price¦Secondary Energy¦Liquids¦Oil
Downscaling[REMIND-MAgPIE 3.2-4.6 IntegratedPhysicalDamages (median)] | Net Zero 2050 | ITA | Price¦Secondary Energy¦Liquids¦Oil | US$2010/GJ | Price¦Secondary Energy¦Liquids¦Oil | fuel_supply | oil | 2030 | 94.1222 | Price¦Secondary Energy¦Liquids¦Oil
Downscaling[REMIND-MAgPIE 3.2-4.6 IntegratedPhysicalDamages (median)] | Net Zero 2050 | ITA | Price¦Secondary Energy¦Liquids¦Oil | US$2010/GJ | Price¦Secondary Energy¦Liquids¦Oil | fuel_supply | oil | 2035 | 107.3123 | Price¦Secondary Energy¦Liquids¦Oil
Downscaling[REMIND-MAgPIE 3.2-4.6 IntegratedPhysicalDamages (median)] | Net Zero 2050 | ITA | Price¦Secondary Energy¦Liquids¦Oil | US$2010/GJ | Price¦Secondary Energy¦Liquids¦Oil | fuel_supply | oil | 2040 | 133.6993 | Price¦Secondary Energy¦Liquids¦Oil
Downscaling[REMIND-MAgPIE 3.2-4.6 IntegratedPhysicalDamages (median)] | Net Zero 2050 | ITA | Price¦Secondary Energy¦Liquids¦Oil | US$2010/GJ | Price¦Secondary Energy¦Liquids¦Oil | fuel_supply | oil | 2045 | 144.8655 | Price¦Secondary Energy¦Liquids¦Oil
Downscaling[REMIND-MAgPIE 3.2-4.6 IntegratedPhysicalDamages (median)] | Net Zero 2050 | ITA | Price¦Secondary Energy¦Liquids¦Oil | US$2010/GJ | Price¦Secondary Energy¦Liquids¦Oil | fuel_supply | oil | 2050 | 145.9814 | Price¦Secondary Energy¦Liquids¦Oil
Downscaling[REMIND-MAgPIE 3.2-4.6 IntegratedPhysicalDamages (median)] | Net Zero 2050 | ITA | Price¦Secondary Energy¦Liquids¦Oil | US$2010/GJ | Price¦Secondary Energy¦Liquids¦Oil | fuel_supply | oil | 2055 | 176.46 | Price¦Secondary Energy¦Liquids¦Oil
Downscaling[REMIND-MAgPIE 3.2-4.6 IntegratedPhysicalDamages (median)] | Net Zero 2050 | ITA | Price¦Secondary Energy¦Liquids¦Oil | US$2010/GJ | Price¦Secondary Energy¦Liquids¦Oil | fuel_supply | oil | 2060 | 297.2998 | Price¦Secondary Energy¦Liquids¦Oil
Downscaling[REMIND-MAgPIE 3.2-4.6 IntegratedPhysicalDamages (median)] | Net Zero 2050 | ITA | Price¦Secondary Energy¦Liquids¦Oil | US$2010/GJ | Price¦Secondary Energy¦Liquids¦Oil | fuel_supply | oil | 2065 | 399.5498 | Price¦Secondary Energy¦Liquids¦Oil
Downscaling[REMIND-MAgPIE 3.2-4.6 IntegratedPhysicalDamages (median)] | Net Zero 2050 | ITA | Price¦Secondary Energy¦Liquids¦Oil | US$2010/GJ | Price¦Secondary Energy¦Liquids¦Oil | fuel_supply | oil | 2070 | 501.7998 | Price¦Secondary Energy¦Liquids¦Oil
Downscaling[REMIND-MAgPIE 3.2-4.6 IntegratedPhysicalDamages (median)] | Net Zero 2050 | ITA | Price¦Secondary Energy¦Liquids¦Oil | US$2010/GJ | Price¦Secondary Energy¦Liquids¦Oil | fuel_supply | oil | 2075 | 519.1231 | Price¦Secondary Energy¦Liquids¦Oil
Downscaling[REMIND-MAgPIE 3.2-4.6 IntegratedPhysicalDamages (median)] | Net Zero 2050 | ITA | Price¦Secondary Energy¦Liquids¦Oil | US$2010/GJ | Price¦Secondary Energy¦Liquids¦Oil | fuel_supply | oil | 2080 | 536.4464 | Price¦Secondary Energy¦Liquids¦Oil
Downscaling[REMIND-MAgPIE 3.2-4.6 IntegratedPhysicalDamages (median)] | Net Zero 2050 | ITA | Price¦Secondary Energy¦Liquids¦Oil | US$2010/GJ | Price¦Secondary Energy¦Liquids¦Oil | fuel_supply | oil | 2085 | 542.5085 | Price¦Secondary Energy¦Liquids¦Oil
Downscaling[REMIND-MAgPIE 3.2-4.6 IntegratedPhysicalDamages (median)] | Net Zero 2050 | ITA | Price¦Secondary Energy¦Liquids¦Oil | US$2010/GJ | Price¦Secondary Energy¦Liquids¦Oil | fuel_supply | oil | 2090 | 548.5705 | Price¦Secondary Energy¦Liquids¦Oil
Downscaling[REMIND-MAgPIE 3.2-4.6 IntegratedPhysicalDamages (median)] | Net Zero 2050 | ITA | Price¦Secondary Energy¦Liquids¦Oil | US$2010/GJ | Price¦Secondary Energy¦Liquids¦Oil | fuel_supply | oil | 2095 | 565.5753 | Price¦Secondary Energy¦Liquids¦Oil
Downscaling[REMIND-MAgPIE 3.2-4.6 IntegratedPhysicalDamages (median)] | Net Zero 2050 | ITA | Price¦Secondary Energy¦Liquids¦Oil | US$2010/GJ | Price¦Secondary Energy¦Liquids¦Oil | fuel_supply | oil | 2100 | 582.58 | Price¦Secondary Energy¦Liquids¦Oil
Downscaling[REMIND-MAgPIE 3.2-4.6 IntegratedPhysicalDamages (median)] | Net Zero 2050 | ITA | Emissions¦CO2 | Mt CO2/yr | Emissions¦CO2 | scenarios - CO2 abatement | CO2 | 2020 | 278.9161 | Emissions¦CO2
Downscaling[REMIND-MAgPIE 3.2-4.6 IntegratedPhysicalDamages (median)] | Net Zero 2050 | ITA | Emissions¦CO2 | Mt CO2/yr | Emissions¦CO2 | scenarios - CO2 abatement | CO2 | 2025 | 265.4158 | Emissions¦CO2
Downscaling[REMIND-MAgPIE 3.2-4.6 IntegratedPhysicalDamages (median)] | Net Zero 2050 | ITA | Emissions¦CO2 | Mt CO2/yr | Emissions¦CO2 | scenarios - CO2 abatement | CO2 | 2030 | 144.1166 | Emissions¦CO2
Downscaling[REMIND-MAgPIE 3.2-4.6 IntegratedPhysicalDamages (median)] | Net Zero 2050 | ITA | Emissions¦CO2 | Mt CO2/yr | Emissions¦CO2 | scenarios - CO2 abatement | CO2 | 2035 | 6.7651 | Emissions¦CO2
Downscaling[REMIND-MAgPIE 3.2-4.6 IntegratedPhysicalDamages (median)] | Net Zero 2050 | ITA | Emissions¦CO2 | Mt CO2/yr | Emissions¦CO2 | scenarios - CO2 abatement | CO2 | 2040 | -79.4671 | Emissions¦CO2
Downscaling[REMIND-MAgPIE 3.2-4.6 IntegratedPhysicalDamages (median)] | Net Zero 2050 | ITA | Emissions¦CO2 | Mt CO2/yr | Emissions¦CO2 | scenarios - CO2 abatement | CO2 | 2045 | -100.6555 | Emissions¦CO2
Downscaling[REMIND-MAgPIE 3.2-4.6 IntegratedPhysicalDamages (median)] | Net Zero 2050 | ITA | Emissions¦CO2 | Mt CO2/yr | Emissions¦CO2 | scenarios - CO2 abatement | CO2 | 2050 | -112.4605 | Emissions¦CO2
Downscaling[REMIND-MAgPIE 3.2-4.6 IntegratedPhysicalDamages (median)] | Net Zero 2050 | ITA | Emissions¦CO2 | Mt CO2/yr | Emissions¦CO2 | scenarios - CO2 abatement | CO2 | 2055 | -111.9418 | Emissions¦CO2
Downscaling[REMIND-MAgPIE 3.2-4.6 IntegratedPhysicalDamages (median)] | Net Zero 2050 | ITA | Emissions¦CO2 | Mt CO2/yr | Emissions¦CO2 | scenarios - CO2 abatement | CO2 | 2060 | -106.1504 | Emissions¦CO2
Downscaling[REMIND-MAgPIE 3.2-4.6 IntegratedPhysicalDamages (median)] | Net Zero 2050 | ITA | Emissions¦CO2 | Mt CO2/yr | Emissions¦CO2 | scenarios - CO2 abatement | CO2 | 2065 | -95.3725 | Emissions¦CO2
Downscaling[REMIND-MAgPIE 3.2-4.6 IntegratedPhysicalDamages (median)] | Net Zero 2050 | ITA | Emissions¦CO2 | Mt CO2/yr | Emissions¦CO2 | scenarios - CO2 abatement | CO2 | 2070 | -84.2736 | Emissions¦CO2
Downscaling[REMIND-MAgPIE 3.2-4.6 IntegratedPhysicalDamages (median)] | Net Zero 2050 | ITA | Emissions¦CO2 | Mt CO2/yr | Emissions¦CO2 | scenarios - CO2 abatement | CO2 | 2075 | -81.3247 | Emissions¦CO2
Downscaling[REMIND-MAgPIE 3.2-4.6 IntegratedPhysicalDamages (median)] | Net Zero 2050 | ITA | Emissions¦CO2 | Mt CO2/yr | Emissions¦CO2 | scenarios - CO2 abatement | CO2 | 2080 | -77.6629 | Emissions¦CO2
Downscaling[REMIND-MAgPIE 3.2-4.6 IntegratedPhysicalDamages (median)] | Net Zero 2050 | ITA | Emissions¦CO2 | Mt CO2/yr | Emissions¦CO2 | scenarios - CO2 abatement | CO2 | 2085 | -75.9196 | Emissions¦CO2
Downscaling[REMIND-MAgPIE 3.2-4.6 IntegratedPhysicalDamages (median)] | Net Zero 2050 | ITA | Emissions¦CO2 | Mt CO2/yr | Emissions¦CO2 | scenarios - CO2 abatement | CO2 | 2090 | -73.8649 | Emissions¦CO2
Downscaling[REMIND-MAgPIE 3.2-4.6 IntegratedPhysicalDamages (median)] | Net Zero 2050 | ITA | Emissions¦CO2 | Mt CO2/yr | Emissions¦CO2 | scenarios - CO2 abatement | CO2 | 2095 | -76.5362 | Emissions¦CO2
Downscaling[REMIND-MAgPIE 3.2-4.6 IntegratedPhysicalDamages (median)] | Net Zero 2050 | ITA | Emissions¦CO2 | Mt CO2/yr | Emissions¦CO2 | scenarios - CO2 abatement | CO2 | 2100 | -79.1684 | Emissions¦CO2
Downscaling[REMIND-MAgPIE 3.2-4.6 IntegratedPhysicalDamages (median)] | Net Zero 2050 | ITA | Emissions¦CO2¦Energy | Mt CO2/yr | Emissions¦CO2¦Energy | scenarios - CO2 abatement | CO2 | 2020 | 326.8363 | Emissions¦CO2¦Energy
Downscaling[REMIND-MAgPIE 3.2-4.6 IntegratedPhysicalDamages (median)] | Net Zero 2050 | ITA | Emissions¦CO2¦Energy | Mt CO2/yr | Emissions¦CO2¦Energy | scenarios - CO2 abatement | CO2 | 2025 | 295.1323 | Emissions¦CO2¦Energy
Downscaling[REMIND-MAgPIE 3.2-4.6 IntegratedPhysicalDamages (median)] | Net Zero 2050 | ITA | Emissions¦CO2¦Energy | Mt CO2/yr | Emissions¦CO2¦Energy | scenarios - CO2 abatement | CO2 | 2030 | 179.1317 | Emissions¦CO2¦Energy
Downscaling[REMIND-MAgPIE 3.2-4.6 IntegratedPhysicalDamages (median)] | Net Zero 2050 | ITA | Emissions¦CO2¦Energy | Mt CO2/yr | Emissions¦CO2¦Energy | scenarios - CO2 abatement | CO2 | 2035 | 49.852 | Emissions¦CO2¦Energy
Downscaling[REMIND-MAgPIE 3.2-4.6 IntegratedPhysicalDamages (median)] | Net Zero 2050 | ITA | Emissions¦CO2¦Energy | Mt CO2/yr | Emissions¦CO2¦Energy | scenarios - CO2 abatement | CO2 | 2040 | -32.119 | Emissions¦CO2¦Energy
Downscaling[REMIND-MAgPIE 3.2-4.6 IntegratedPhysicalDamages (median)] | Net Zero 2050 | ITA | Emissions¦CO2¦Energy | Mt CO2/yr | Emissions¦CO2¦Energy | scenarios - CO2 abatement | CO2 | 2045 | -53.5459 | Emissions¦CO2¦Energy
Downscaling[REMIND-MAgPIE 3.2-4.6 IntegratedPhysicalDamages (median)] | Net Zero 2050 | ITA | Emissions¦CO2¦Energy | Mt CO2/yr | Emissions¦CO2¦Energy | scenarios - CO2 abatement | CO2 | 2050 | -66.9362 | Emissions¦CO2¦Energy
Downscaling[REMIND-MAgPIE 3.2-4.6 IntegratedPhysicalDamages (median)] | Net Zero 2050 | ITA | Emissions¦CO2¦Energy | Mt CO2/yr | Emissions¦CO2¦Energy | scenarios - CO2 abatement | CO2 | 2055 | -67.4966 | Emissions¦CO2¦Energy
Downscaling[REMIND-MAgPIE 3.2-4.6 IntegratedPhysicalDamages (median)] | Net Zero 2050 | ITA | Emissions¦CO2¦Energy | Mt CO2/yr | Emissions¦CO2¦Energy | scenarios - CO2 abatement | CO2 | 2060 | -64.8727 | Emissions¦CO2¦Energy
Downscaling[REMIND-MAgPIE 3.2-4.6 IntegratedPhysicalDamages (median)] | Net Zero 2050 | ITA | Emissions¦CO2¦Energy | Mt CO2/yr | Emissions¦CO2¦Energy | scenarios - CO2 abatement | CO2 | 2065 | -57.9821 | Emissions¦CO2¦Energy
Downscaling[REMIND-MAgPIE 3.2-4.6 IntegratedPhysicalDamages (median)] | Net Zero 2050 | ITA | Emissions¦CO2¦Energy | Mt CO2/yr | Emissions¦CO2¦Energy | scenarios - CO2 abatement | CO2 | 2070 | -50.7604 | Emissions¦CO2¦Energy
Downscaling[REMIND-MAgPIE 3.2-4.6 IntegratedPhysicalDamages (median)] | Net Zero 2050 | ITA | Emissions¦CO2¦Energy | Mt CO2/yr | Emissions¦CO2¦Energy | scenarios - CO2 abatement | CO2 | 2075 | -45.3868 | Emissions¦CO2¦Energy
Downscaling[REMIND-MAgPIE 3.2-4.6 IntegratedPhysicalDamages (median)] | Net Zero 2050 | ITA | Emissions¦CO2¦Energy | Mt CO2/yr | Emissions¦CO2¦Energy | scenarios - CO2 abatement | CO2 | 2080 | -39.2743 | Emissions¦CO2¦Energy
Downscaling[REMIND-MAgPIE 3.2-4.6 IntegratedPhysicalDamages (median)] | Net Zero 2050 | ITA | Emissions¦CO2¦Energy | Mt CO2/yr | Emissions¦CO2¦Energy | scenarios - CO2 abatement | CO2 | 2085 | -39.1169 | Emissions¦CO2¦Energy
Downscaling[REMIND-MAgPIE 3.2-4.6 IntegratedPhysicalDamages (median)] | Net Zero 2050 | ITA | Emissions¦CO2¦Energy | Mt CO2/yr | Emissions¦CO2¦Energy | scenarios - CO2 abatement | CO2 | 2090 | -38.643 | Emissions¦CO2¦Energy
Downscaling[REMIND-MAgPIE 3.2-4.6 IntegratedPhysicalDamages (median)] | Net Zero 2050 | ITA | Emissions¦CO2¦Energy | Mt CO2/yr | Emissions¦CO2¦Energy | scenarios - CO2 abatement | CO2 | 2095 | -39.55 | Emissions¦CO2¦Energy
Downscaling[REMIND-MAgPIE 3.2-4.6 IntegratedPhysicalDamages (median)] | Net Zero 2050 | ITA | Emissions¦CO2¦Energy | Mt CO2/yr | Emissions¦CO2¦Energy | scenarios - CO2 abatement | CO2 | 2100 | -40.4299 | Emissions¦CO2¦Energy
Downscaling[REMIND-MAgPIE 3.2-4.6] | Below 2°C | ITA | Carbon Sequestration¦CCS | Mt CO2/yr | Carbon Sequestration¦CCS | CCS potential |  | 2020 | 0 | Carbon Sequestration¦CCS
Downscaling[REMIND-MAgPIE 3.2-4.6] | Below 2°C | ITA | Carbon Sequestration¦CCS | Mt CO2/yr | Carbon Sequestration¦CCS | CCS potential |  | 2025 | 0.4061 | Carbon Sequestration¦CCS
Downscaling[REMIND-MAgPIE 3.2-4.6] | Below 2°C | ITA | Carbon Sequestration¦CCS | Mt CO2/yr | Carbon Sequestration¦CCS | CCS potential |  | 2030 | 2.5385 | Carbon Sequestration¦CCS
Downscaling[REMIND-MAgPIE 3.2-4.6] | Below 2°C | ITA | Carbon Sequestration¦CCS | Mt CO2/yr | Carbon Sequestration¦CCS | CCS potential |  | 2035 | 7.8404 | Carbon Sequestration¦CCS
Downscaling[REMIND-MAgPIE 3.2-4.6] | Below 2°C | ITA | Carbon Sequestration¦CCS | Mt CO2/yr | Carbon Sequestration¦CCS | CCS potential |  | 2040 | 15.2782 | Carbon Sequestration¦CCS
Downscaling[REMIND-MAgPIE 3.2-4.6] | Below 2°C | ITA | Carbon Sequestration¦CCS | Mt CO2/yr | Carbon Sequestration¦CCS | CCS potential |  | 2045 | 20.7216 | Carbon Sequestration¦CCS
Downscaling[REMIND-MAgPIE 3.2-4.6] | Below 2°C | ITA | Carbon Sequestration¦CCS | Mt CO2/yr | Carbon Sequestration¦CCS | CCS potential |  | 2050 | 24.0027 | Carbon Sequestration¦CCS
Downscaling[REMIND-MAgPIE 3.2-4.6] | Below 2°C | ITA | Final Energy¦Industry¦Electricity | EJ/yr | Final Energy¦Industry¦Electricity | demand_projection | elc_industry | 2020 | 0.4596 | Final Energy¦Industry¦Electricity
Downscaling[REMIND-MAgPIE 3.2-4.6] | Below 2°C | ITA | Final Energy¦Industry¦Electricity | EJ/yr | Final Energy¦Industry¦Electricity | demand_projection | elc_industry | 2025 | 0.536 | Final Energy¦Industry¦Electricity
Downscaling[REMIND-MAgPIE 3.2-4.6] | Below 2°C | ITA | Final Energy¦Industry¦Electricity | EJ/yr | Final Energy¦Industry¦Electricity | demand_projection | elc_industry | 2030 | 0.542 | Final Energy¦Industry¦Electricity
Downscaling[REMIND-MAgPIE 3.2-4.6] | Below 2°C | ITA | Final Energy¦Industry¦Electricity | EJ/yr | Final Energy¦Industry¦Electricity | demand_projection | elc_industry | 2035 | 0.608 | Final Energy¦Industry¦Electricity
Downscaling[REMIND-MAgPIE 3.2-4.6] | Below 2°C | ITA | Final Energy¦Industry¦Electricity | EJ/yr | Final Energy¦Industry¦Electricity | demand_projection | elc_industry | 2040 | 0.6712 | Final Energy¦Industry¦Electricity
Downscaling[REMIND-MAgPIE 3.2-4.6] | Below 2°C | ITA | Final Energy¦Industry¦Electricity | EJ/yr | Final Energy¦Industry¦Electricity | demand_projection | elc_industry | 2045 | 0.7058 | Final Energy¦Industry¦Electricity
Downscaling[REMIND-MAgPIE 3.2-4.6] | Below 2°C | ITA | Final Energy¦Industry¦Electricity | EJ/yr | Final Energy¦Industry¦Electricity | demand_projection | elc_industry | 2050 | 0.7037 | Final Energy¦Industry¦Electricity
Downscaling[REMIND-MAgPIE 3.2-4.6] | Below 2°C | ITA | Final Energy¦Residential and Commercial¦Electricity | EJ/yr | Final Energy¦Residential and Commercial¦Electricity | demand_projection | elc_buildings | 2020 | 0.5656 | Final Energy¦Residential and Commercial¦Electricity
Downscaling[REMIND-MAgPIE 3.2-4.6] | Below 2°C | ITA | Final Energy¦Residential and Commercial¦Electricity | EJ/yr | Final Energy¦Residential and Commercial¦Electricity | demand_projection | elc_buildings | 2025 | 0.6395 | Final Energy¦Residential and Commercial¦Electricity
Downscaling[REMIND-MAgPIE 3.2-4.6] | Below 2°C | ITA | Final Energy¦Residential and Commercial¦Electricity | EJ/yr | Final Energy¦Residential and Commercial¦Electricity | demand_projection | elc_buildings | 2030 | 0.6789 | Final Energy¦Residential and Commercial¦Electricity
Downscaling[REMIND-MAgPIE 3.2-4.6] | Below 2°C | ITA | Final Energy¦Residential and Commercial¦Electricity | EJ/yr | Final Energy¦Residential and Commercial¦Electricity | demand_projection | elc_buildings | 2035 | 0.7766 | Final Energy¦Residential and Commercial¦Electricity
Downscaling[REMIND-MAgPIE 3.2-4.6] | Below 2°C | ITA | Final Energy¦Residential and Commercial¦Electricity | EJ/yr | Final Energy¦Residential and Commercial¦Electricity | demand_projection | elc_buildings | 2040 | 0.8555 | Final Energy¦Residential and Commercial¦Electricity
Downscaling[REMIND-MAgPIE 3.2-4.6] | Below 2°C | ITA | Final Energy¦Residential and Commercial¦Electricity | EJ/yr | Final Energy¦Residential and Commercial¦Electricity | demand_projection | elc_buildings | 2045 | 0.9288 | Final Energy¦Residential and Commercial¦Electricity
Downscaling[REMIND-MAgPIE 3.2-4.6] | Below 2°C | ITA | Final Energy¦Residential and Commercial¦Electricity | EJ/yr | Final Energy¦Residential and Commercial¦Electricity | demand_projection | elc_buildings | 2050 | 0.9557 | Final Energy¦Residential and Commercial¦Electricity
Downscaling[REMIND-MAgPIE 3.2-4.6] | Below 2°C | ITA | Final Energy¦Transportation¦Electricity | EJ/yr | Final Energy¦Transportation¦Electricity | demand_projection | elc_transport | 2020 | 0.0485 | Final Energy¦Transportation¦Electricity
Downscaling[REMIND-MAgPIE 3.2-4.6] | Below 2°C | ITA | Final Energy¦Transportation¦Electricity | EJ/yr | Final Energy¦Transportation¦Electricity | demand_projection | elc_transport | 2025 | 0.096 | Final Energy¦Transportation¦Electricity
Downscaling[REMIND-MAgPIE 3.2-4.6] | Below 2°C | ITA | Final Energy¦Transportation¦Electricity | EJ/yr | Final Energy¦Transportation¦Electricity | demand_projection | elc_transport | 2030 | 0.1692 | Final Energy¦Transportation¦Electricity
Downscaling[REMIND-MAgPIE 3.2-4.6] | Below 2°C | ITA | Final Energy¦Transportation¦Electricity | EJ/yr | Final Energy¦Transportation¦Electricity | demand_projection | elc_transport | 2035 | 0.2544 | Final Energy¦Transportation¦Electricity
Downscaling[REMIND-MAgPIE 3.2-4.6] | Below 2°C | ITA | Final Energy¦Transportation¦Electricity | EJ/yr | Final Energy¦Transportation¦Electricity | demand_projection | elc_transport | 2040 | 0.3137 | Final Energy¦Transportation¦Electricity
Downscaling[REMIND-MAgPIE 3.2-4.6] | Below 2°C | ITA | Final Energy¦Transportation¦Electricity | EJ/yr | Final Energy¦Transportation¦Electricity | demand_projection | elc_transport | 2045 | 0.336 | Final Energy¦Transportation¦Electricity
Downscaling[REMIND-MAgPIE 3.2-4.6] | Below 2°C | ITA | Final Energy¦Transportation¦Electricity | EJ/yr | Final Energy¦Transportation¦Electricity | demand_projection | elc_transport | 2050 | 0.3473 | Final Energy¦Transportation¦Electricity
Downscaling[REMIND-MAgPIE 3.2-4.6] | Below 2°C | ITA | Secondary Energy¦Hydrogen | EJ/yr | Secondary Energy¦Hydrogen | demand_projection | hydrogen_allsect | 2020 | 0.0078 | Secondary Energy¦Hydrogen
Downscaling[REMIND-MAgPIE 3.2-4.6] | Below 2°C | ITA | Secondary Energy¦Hydrogen | EJ/yr | Secondary Energy¦Hydrogen | demand_projection | hydrogen_allsect | 2025 | 0.0366 | Secondary Energy¦Hydrogen
Downscaling[REMIND-MAgPIE 3.2-4.6] | Below 2°C | ITA | Secondary Energy¦Hydrogen | EJ/yr | Secondary Energy¦Hydrogen | demand_projection | hydrogen_allsect | 2030 | 0.0672 | Secondary Energy¦Hydrogen
Downscaling[REMIND-MAgPIE 3.2-4.6] | Below 2°C | ITA | Secondary Energy¦Hydrogen | EJ/yr | Secondary Energy¦Hydrogen | demand_projection | hydrogen_allsect | 2035 | 0.0951 | Secondary Energy¦Hydrogen
Downscaling[REMIND-MAgPIE 3.2-4.6] | Below 2°C | ITA | Secondary Energy¦Hydrogen | EJ/yr | Secondary Energy¦Hydrogen | demand_projection | hydrogen_allsect | 2040 | 0.1176 | Secondary Energy¦Hydrogen
Downscaling[REMIND-MAgPIE 3.2-4.6] | Below 2°C | ITA | Secondary Energy¦Hydrogen | EJ/yr | Secondary Energy¦Hydrogen | demand_projection | hydrogen_allsect | 2045 | 0.1746 | Secondary Energy¦Hydrogen
Downscaling[REMIND-MAgPIE 3.2-4.6] | Below 2°C | ITA | Secondary Energy¦Hydrogen | EJ/yr | Secondary Energy¦Hydrogen | demand_projection | hydrogen_allsect | 2050 | 0.2413 | Secondary Energy¦Hydrogen
Downscaling[REMIND-MAgPIE 3.2-4.6] | Below 2°C | ITA | Emissions¦CO2¦Power (estimated) | Mt CO2 | Secondary Energy¦Electricity¦Coal | elec_co2 |  | 2020 | 4.9538 | Secondary Energy¦Electricity¦Coal | 94
Downscaling[REMIND-MAgPIE 3.2-4.6] | Below 2°C | ITA | Emissions¦CO2¦Power (estimated) | Mt CO2 | Secondary Energy¦Electricity¦Coal | elec_co2 |  | 2025 | 0.2632 | Secondary Energy¦Electricity¦Coal | 94
Downscaling[REMIND-MAgPIE 3.2-4.6] | Below 2°C | ITA | Emissions¦CO2¦Power (estimated) | Mt CO2 | Secondary Energy¦Electricity¦Coal | elec_co2 |  | 2030 | 0.0376 | Secondary Energy¦Electricity¦Coal | 94
Downscaling[REMIND-MAgPIE 3.2-4.6] | Below 2°C | ITA | Emissions¦CO2¦Power (estimated) | Mt CO2 | Secondary Energy¦Electricity¦Coal | elec_co2 |  | 2035 | 0 | Secondary Energy¦Electricity¦Coal | 94
Downscaling[REMIND-MAgPIE 3.2-4.6] | Below 2°C | ITA | Emissions¦CO2¦Power (estimated) | Mt CO2 | Secondary Energy¦Electricity¦Coal | elec_co2 |  | 2040 | 0 | Secondary Energy¦Electricity¦Coal | 94
Downscaling[REMIND-MAgPIE 3.2-4.6] | Below 2°C | ITA | Emissions¦CO2¦Power (estimated) | Mt CO2 | Secondary Energy¦Electricity¦Coal | elec_co2 |  | 2045 | 0 | Secondary Energy¦Electricity¦Coal | 94
Downscaling[REMIND-MAgPIE 3.2-4.6] | Below 2°C | ITA | Emissions¦CO2¦Power (estimated) | Mt CO2 | Secondary Energy¦Electricity¦Coal | elec_co2 |  | 2050 | 0 | Secondary Energy¦Electricity¦Coal | 94
Downscaling[REMIND-MAgPIE 3.2-4.6] | Below 2°C | ITA | Emissions¦CO2¦Power (estimated) | Mt CO2 | Secondary Energy¦Electricity¦Gas | elec_co2 |  | 2020 | 27.9785 | Secondary Energy¦Electricity¦Gas | 55
Downscaling[REMIND-MAgPIE 3.2-4.6] | Below 2°C | ITA | Emissions¦CO2¦Power (estimated) | Mt CO2 | Secondary Energy¦Electricity¦Gas | elec_co2 |  | 2025 | 30.8825 | Secondary Energy¦Electricity¦Gas | 55
Downscaling[REMIND-MAgPIE 3.2-4.6] | Below 2°C | ITA | Emissions¦CO2¦Power (estimated) | Mt CO2 | Secondary Energy¦Electricity¦Gas | elec_co2 |  | 2030 | 17.138 | Secondary Energy¦Electricity¦Gas | 55
Downscaling[REMIND-MAgPIE 3.2-4.6] | Below 2°C | ITA | Emissions¦CO2¦Power (estimated) | Mt CO2 | Secondary Energy¦Electricity¦Gas | elec_co2 |  | 2035 | 9.7845 | Secondary Energy¦Electricity¦Gas | 55
Downscaling[REMIND-MAgPIE 3.2-4.6] | Below 2°C | ITA | Emissions¦CO2¦Power (estimated) | Mt CO2 | Secondary Energy¦Electricity¦Gas | elec_co2 |  | 2040 | 2.057 | Secondary Energy¦Electricity¦Gas | 55
Downscaling[REMIND-MAgPIE 3.2-4.6] | Below 2°C | ITA | Emissions¦CO2¦Power (estimated) | Mt CO2 | Secondary Energy¦Electricity¦Gas | elec_co2 |  | 2045 | 1.793 | Secondary Energy¦Electricity¦Gas | 55
Downscaling[REMIND-MAgPIE 3.2-4.6] | Below 2°C | ITA | Emissions¦CO2¦Power (estimated) | Mt CO2 | Secondary Energy¦Electricity¦Gas | elec_co2 |  | 2050 | 1.496 | Secondary Energy¦Electricity¦Gas | 55
Downscaling[REMIND-MAgPIE 3.2-4.6] | Below 2°C | ITA | Emissions¦CO2¦Power (estimated) | Mt CO2 | Secondary Energy¦Electricity¦Oil | elec_co2 |  | 2020 | 1.974 | Secondary Energy¦Electricity¦Oil | 70
Downscaling[REMIND-MAgPIE 3.2-4.6] | Below 2°C | ITA | Emissions¦CO2¦Power (estimated) | Mt CO2 | Secondary Energy¦Electricity¦Oil | elec_co2 |  | 2025 | 1.288 | Secondary Energy¦Electricity¦Oil | 70
Downscaling[REMIND-MAgPIE 3.2-4.6] | Below 2°C | ITA | Emissions¦CO2¦Power (estimated) | Mt CO2 | Secondary Energy¦Electricity¦Oil | elec_co2 |  | 2030 | 0.546 | Secondary Energy¦Electricity¦Oil | 70
Downscaling[REMIND-MAgPIE 3.2-4.6] | Below 2°C | ITA | Emissions¦CO2¦Power (estimated) | Mt CO2 | Secondary Energy¦Electricity¦Oil | elec_co2 |  | 2035 | 0 | Secondary Energy¦Electricity¦Oil | 70
Downscaling[REMIND-MAgPIE 3.2-4.6] | Below 2°C | ITA | Emissions¦CO2¦Power (estimated) | Mt CO2 | Secondary Energy¦Electricity¦Oil | elec_co2 |  | 2040 | 0 | Secondary Energy¦Electricity¦Oil | 70
Downscaling[REMIND-MAgPIE 3.2-4.6] | Below 2°C | ITA | Emissions¦CO2¦Power (estimated) | Mt CO2 | Secondary Energy¦Electricity¦Oil | elec_co2 |  | 2045 | 0 | Secondary Energy¦Electricity¦Oil | 70
Downscaling[REMIND-MAgPIE 3.2-4.6] | Below 2°C | ITA | Emissions¦CO2¦Power (estimated) | Mt CO2 | Secondary Energy¦Electricity¦Oil | elec_co2 |  | 2050 | 0 | Secondary Energy¦Electricity¦Oil | 70
Downscaling[REMIND-MAgPIE 3.2-4.6] | Below 2°C | ITA | Price¦Primary Energy¦Biomass | US$2010/GJ | Price¦Primary Energy¦Biomass | fuel_supply | bioenergy | 2020 | 5.3799 | Price¦Primary Energy¦Biomass
Downscaling[REMIND-MAgPIE 3.2-4.6] | Below 2°C | ITA | Price¦Primary Energy¦Biomass | US$2010/GJ | Price¦Primary Energy¦Biomass | fuel_supply | bioenergy | 2025 | 5.9368 | Price¦Primary Energy¦Biomass
Downscaling[REMIND-MAgPIE 3.2-4.6] | Below 2°C | ITA | Price¦Primary Energy¦Biomass | US$2010/GJ | Price¦Primary Energy¦Biomass | fuel_supply | bioenergy | 2030 | 5.8149 | Price¦Primary Energy¦Biomass
Downscaling[REMIND-MAgPIE 3.2-4.6] | Below 2°C | ITA | Price¦Primary Energy¦Biomass | US$2010/GJ | Price¦Primary Energy¦Biomass | fuel_supply | bioenergy | 2035 | 5.6763 | Price¦Primary Energy¦Biomass
Downscaling[REMIND-MAgPIE 3.2-4.6] | Below 2°C | ITA | Price¦Primary Energy¦Biomass | US$2010/GJ | Price¦Primary Energy¦Biomass | fuel_supply | bioenergy | 2040 | 6.07 | Price¦Primary Energy¦Biomass
Downscaling[REMIND-MAgPIE 3.2-4.6] | Below 2°C | ITA | Price¦Primary Energy¦Biomass | US$2010/GJ | Price¦Primary Energy¦Biomass | fuel_supply | bioenergy | 2045 | 6.8362 | Price¦Primary Energy¦Biomass
Downscaling[REMIND-MAgPIE 3.2-4.6] | Below 2°C | ITA | Price¦Primary Energy¦Biomass | US$2010/GJ | Price¦Primary Energy¦Biomass | fuel_supply | bioenergy | 2050 | 8.1765 | Price¦Primary Energy¦Biomass
Downscaling[REMIND-MAgPIE 3.2-4.6] | Below 2°C | ITA | Price¦Primary Energy¦Coal | US$2010/GJ | Price¦Primary Energy¦Coal | fuel_supply | coal | 2020 | 2.0344 | Price¦Primary Energy¦Coal
Downscaling[REMIND-MAgPIE 3.2-4.6] | Below 2°C | ITA | Price¦Primary Energy¦Coal | US$2010/GJ | Price¦Primary Energy¦Coal | fuel_supply | coal | 2025 | 2.161 | Price¦Primary Energy¦Coal
Downscaling[REMIND-MAgPIE 3.2-4.6] | Below 2°C | ITA | Price¦Primary Energy¦Coal | US$2010/GJ | Price¦Primary Energy¦Coal | fuel_supply | coal | 2030 | 1.7827 | Price¦Primary Energy¦Coal
Downscaling[REMIND-MAgPIE 3.2-4.6] | Below 2°C | ITA | Price¦Primary Energy¦Coal | US$2010/GJ | Price¦Primary Energy¦Coal | fuel_supply | coal | 2035 | 1.6152 | Price¦Primary Energy¦Coal
Downscaling[REMIND-MAgPIE 3.2-4.6] | Below 2°C | ITA | Price¦Primary Energy¦Coal | US$2010/GJ | Price¦Primary Energy¦Coal | fuel_supply | coal | 2040 | 1.4186 | Price¦Primary Energy¦Coal
Downscaling[REMIND-MAgPIE 3.2-4.6] | Below 2°C | ITA | Price¦Primary Energy¦Coal | US$2010/GJ | Price¦Primary Energy¦Coal | fuel_supply | coal | 2045 | 1.4234 | Price¦Primary Energy¦Coal
Downscaling[REMIND-MAgPIE 3.2-4.6] | Below 2°C | ITA | Price¦Primary Energy¦Coal | US$2010/GJ | Price¦Primary Energy¦Coal | fuel_supply | coal | 2050 | 1.4937 | Price¦Primary Energy¦Coal
Downscaling[REMIND-MAgPIE 3.2-4.6] | Below 2°C | ITA | Price¦Primary Energy¦Gas | US$2010/GJ | Price¦Primary Energy¦Gas | fuel_supply | gas | 2020 | 3.9711 | Price¦Primary Energy¦Gas
Downscaling[REMIND-MAgPIE 3.2-4.6] | Below 2°C | ITA | Price¦Primary Energy¦Gas | US$2010/GJ | Price¦Primary Energy¦Gas | fuel_supply | gas | 2025 | 4.5987 | Price¦Primary Energy¦Gas
Downscaling[REMIND-MAgPIE 3.2-4.6] | Below 2°C | ITA | Price¦Primary Energy¦Gas | US$2010/GJ | Price¦Primary Energy¦Gas | fuel_supply | gas | 2030 | 4.4679 | Price¦Primary Energy¦Gas
Downscaling[REMIND-MAgPIE 3.2-4.6] | Below 2°C | ITA | Price¦Primary Energy¦Gas | US$2010/GJ | Price¦Primary Energy¦Gas | fuel_supply | gas | 2035 | 5.2041 | Price¦Primary Energy¦Gas
Downscaling[REMIND-MAgPIE 3.2-4.6] | Below 2°C | ITA | Price¦Primary Energy¦Gas | US$2010/GJ | Price¦Primary Energy¦Gas | fuel_supply | gas | 2040 | 5.1447 | Price¦Primary Energy¦Gas
Downscaling[REMIND-MAgPIE 3.2-4.6] | Below 2°C | ITA | Price¦Primary Energy¦Gas | US$2010/GJ | Price¦Primary Energy¦Gas | fuel_supply | gas | 2045 | 4.8653 | Price¦Primary Energy¦Gas
Downscaling[REMIND-MAgPIE 3.2-4.6] | Below 2°C | ITA | Price¦Primary Energy¦Gas | US$2010/GJ | Price¦Primary Energy¦Gas | fuel_supply | gas | 2050 | 4.9049 | Price¦Primary Energy¦Gas
Downscaling[REMIND-MAgPIE 3.2-4.6] | Below 2°C | ITA | Price¦Secondary Energy¦Liquids¦Oil | US$2010/GJ | Price¦Secondary Energy¦Liquids¦Oil | fuel_supply | oil | 2020 | 82.2847 | Price¦Secondary Energy¦Liquids¦Oil
Downscaling[REMIND-MAgPIE 3.2-4.6] | Below 2°C | ITA | Price¦Secondary Energy¦Liquids¦Oil | US$2010/GJ | Price¦Secondary Energy¦Liquids¦Oil | fuel_supply | oil | 2025 | 91.9309 | Price¦Secondary Energy¦Liquids¦Oil
Downscaling[REMIND-MAgPIE 3.2-4.6] | Below 2°C | ITA | Price¦Secondary Energy¦Liquids¦Oil | US$2010/GJ | Price¦Secondary Energy¦Liquids¦Oil | fuel_supply | oil | 2030 | 92.867 | Price¦Secondary Energy¦Liquids¦Oil
Downscaling[REMIND-MAgPIE 3.2-4.6] | Below 2°C | ITA | Price¦Secondary Energy¦Liquids¦Oil | US$2010/GJ | Price¦Secondary Energy¦Liquids¦Oil | fuel_supply | oil | 2035 | 81.3901 | Price¦Secondary Energy¦Liquids¦Oil
Downscaling[REMIND-MAgPIE 3.2-4.6] | Below 2°C | ITA | Price¦Secondary Energy¦Liquids¦Oil | US$2010/GJ | Price¦Secondary Energy¦Liquids¦Oil | fuel_supply | oil | 2040 | 95.6214 | Price¦Secondary Energy¦Liquids¦Oil
Downscaling[REMIND-MAgPIE 3.2-4.6] | Below 2°C | ITA | Price¦Secondary Energy¦Liquids¦Oil | US$2010/GJ | Price¦Secondary Energy¦Liquids¦Oil | fuel_supply | oil | 2045 | 111.5232 | Price¦Secondary Energy¦Liquids¦Oil
Downscaling[REMIND-MAgPIE 3.2-4.6] | Below 2°C | ITA | Price¦Secondary Energy¦Liquids¦Oil | US$2010/GJ | Price¦Secondary Energy¦Liquids¦Oil | fuel_supply | oil | 2050 | 130.7538 | Price¦Secondary Energy¦Liquids¦Oil
Downscaling[REMIND-MAgPIE 3.2-4.6] | Below 2°C | ITA | Emissions¦CO2 | Mt CO2/yr | Emissions¦CO2 | scenarios - CO2 abatement | CO2 | 2020 | 278.1562 | Emissions¦CO2
Downscaling[REMIND-MAgPIE 3.2-4.6] | Below 2°C | ITA | Emissions¦CO2 | Mt CO2/yr | Emissions¦CO2 | scenarios - CO2 abatement | CO2 | 2025 | 275.0241 | Emissions¦CO2
Downscaling[REMIND-MAgPIE 3.2-4.6] | Below 2°C | ITA | Emissions¦CO2 | Mt CO2/yr | Emissions¦CO2 | scenarios - CO2 abatement | CO2 | 2030 | 222.4116 | Emissions¦CO2
Downscaling[REMIND-MAgPIE 3.2-4.6] | Below 2°C | ITA | Emissions¦CO2 | Mt CO2/yr | Emissions¦CO2 | scenarios - CO2 abatement | CO2 | 2035 | 138.2426 | Emissions¦CO2
Downscaling[REMIND-MAgPIE 3.2-4.6] | Below 2°C | ITA | Emissions¦CO2 | Mt CO2/yr | Emissions¦CO2 | scenarios - CO2 abatement | CO2 | 2040 | 59.6843 | Emissions¦CO2
Downscaling[REMIND-MAgPIE 3.2-4.6] | Below 2°C | ITA | Emissions¦CO2 | Mt CO2/yr | Emissions¦CO2 | scenarios - CO2 abatement | CO2 | 2045 | 16.88 | Emissions¦CO2
Downscaling[REMIND-MAgPIE 3.2-4.6] | Below 2°C | ITA | Emissions¦CO2 | Mt CO2/yr | Emissions¦CO2 | scenarios - CO2 abatement | CO2 | 2050 | -9.814 | Emissions¦CO2
Downscaling[REMIND-MAgPIE 3.2-4.6] | Below 2°C | ITA | Emissions¦CO2¦Energy | Mt CO2/yr | Emissions¦CO2¦Energy | scenarios - CO2 abatement | CO2 | 2020 | 326.0516 | Emissions¦CO2¦Energy
Downscaling[REMIND-MAgPIE 3.2-4.6] | Below 2°C | ITA | Emissions¦CO2¦Energy | Mt CO2/yr | Emissions¦CO2¦Energy | scenarios - CO2 abatement | CO2 | 2025 | 303.3009 | Emissions¦CO2¦Energy
Downscaling[REMIND-MAgPIE 3.2-4.6] | Below 2°C | ITA | Emissions¦CO2¦Energy | Mt CO2/yr | Emissions¦CO2¦Energy | scenarios - CO2 abatement | CO2 | 2030 | 251.2484 | Emissions¦CO2¦Energy
Downscaling[REMIND-MAgPIE 3.2-4.6] | Below 2°C | ITA | Emissions¦CO2¦Energy | Mt CO2/yr | Emissions¦CO2¦Energy | scenarios - CO2 abatement | CO2 | 2035 | 170.947 | Emissions¦CO2¦Energy
Downscaling[REMIND-MAgPIE 3.2-4.6] | Below 2°C | ITA | Emissions¦CO2¦Energy | Mt CO2/yr | Emissions¦CO2¦Energy | scenarios - CO2 abatement | CO2 | 2040 | 94.0302 | Emissions¦CO2¦Energy
Downscaling[REMIND-MAgPIE 3.2-4.6] | Below 2°C | ITA | Emissions¦CO2¦Energy | Mt CO2/yr | Emissions¦CO2¦Energy | scenarios - CO2 abatement | CO2 | 2045 | 51.4922 | Emissions¦CO2¦Energy
Downscaling[REMIND-MAgPIE 3.2-4.6] | Below 2°C | ITA | Emissions¦CO2¦Energy | Mt CO2/yr | Emissions¦CO2¦Energy | scenarios - CO2 abatement | CO2 | 2050 | 24.7792 | Emissions¦CO2¦Energy
Downscaling[REMIND-MAgPIE 3.2-4.6] | Current Policies | ITA | Carbon Sequestration¦CCS | Mt CO2/yr | Carbon Sequestration¦CCS | CCS potential |  | 2020 | 0 | Carbon Sequestration¦CCS
Downscaling[REMIND-MAgPIE 3.2-4.6] | Current Policies | ITA | Carbon Sequestration¦CCS | Mt CO2/yr | Carbon Sequestration¦CCS | CCS potential |  | 2025 | 0.2545 | Carbon Sequestration¦CCS
Downscaling[REMIND-MAgPIE 3.2-4.6] | Current Policies | ITA | Carbon Sequestration¦CCS | Mt CO2/yr | Carbon Sequestration¦CCS | CCS potential |  | 2030 | 0.2909 | Carbon Sequestration¦CCS
Downscaling[REMIND-MAgPIE 3.2-4.6] | Current Policies | ITA | Carbon Sequestration¦CCS | Mt CO2/yr | Carbon Sequestration¦CCS | CCS potential |  | 2035 | 0.3081 | Carbon Sequestration¦CCS
Downscaling[REMIND-MAgPIE 3.2-4.6] | Current Policies | ITA | Carbon Sequestration¦CCS | Mt CO2/yr | Carbon Sequestration¦CCS | CCS potential |  | 2040 | 0.3268 | Carbon Sequestration¦CCS
Downscaling[REMIND-MAgPIE 3.2-4.6] | Current Policies | ITA | Carbon Sequestration¦CCS | Mt CO2/yr | Carbon Sequestration¦CCS | CCS potential |  | 2045 | 0.3437 | Carbon Sequestration¦CCS
Downscaling[REMIND-MAgPIE 3.2-4.6] | Current Policies | ITA | Carbon Sequestration¦CCS | Mt CO2/yr | Carbon Sequestration¦CCS | CCS potential |  | 2050 | 0.3549 | Carbon Sequestration¦CCS
Downscaling[REMIND-MAgPIE 3.2-4.6] | Current Policies | ITA | Final Energy¦Industry¦Electricity | EJ/yr | Final Energy¦Industry¦Electricity | demand_projection | elc_industry | 2020 | 0.4501 | Final Energy¦Industry¦Electricity
Downscaling[REMIND-MAgPIE 3.2-4.6] | Current Policies | ITA | Final Energy¦Industry¦Electricity | EJ/yr | Final Energy¦Industry¦Electricity | demand_projection | elc_industry | 2025 | 0.5201 | Final Energy¦Industry¦Electricity
Downscaling[REMIND-MAgPIE 3.2-4.6] | Current Policies | ITA | Final Energy¦Industry¦Electricity | EJ/yr | Final Energy¦Industry¦Electricity | demand_projection | elc_industry | 2030 | 0.5382 | Final Energy¦Industry¦Electricity
Downscaling[REMIND-MAgPIE 3.2-4.6] | Current Policies | ITA | Final Energy¦Industry¦Electricity | EJ/yr | Final Energy¦Industry¦Electricity | demand_projection | elc_industry | 2035 | 0.5648 | Final Energy¦Industry¦Electricity
Downscaling[REMIND-MAgPIE 3.2-4.6] | Current Policies | ITA | Final Energy¦Industry¦Electricity | EJ/yr | Final Energy¦Industry¦Electricity | demand_projection | elc_industry | 2040 | 0.591 | Final Energy¦Industry¦Electricity
Downscaling[REMIND-MAgPIE 3.2-4.6] | Current Policies | ITA | Final Energy¦Industry¦Electricity | EJ/yr | Final Energy¦Industry¦Electricity | demand_projection | elc_industry | 2045 | 0.5953 | Final Energy¦Industry¦Electricity
Downscaling[REMIND-MAgPIE 3.2-4.6] | Current Policies | ITA | Final Energy¦Industry¦Electricity | EJ/yr | Final Energy¦Industry¦Electricity | demand_projection | elc_industry | 2050 | 0.6016 | Final Energy¦Industry¦Electricity
Downscaling[REMIND-MAgPIE 3.2-4.6] | Current Policies | ITA | Final Energy¦Residential and Commercial¦Electricity | EJ/yr | Final Energy¦Residential and Commercial¦Electricity | demand_projection | elc_buildings | 2020 | 0.5829 | Final Energy¦Residential and Commercial¦Electricity
Downscaling[REMIND-MAgPIE 3.2-4.6] | Current Policies | ITA | Final Energy¦Residential and Commercial¦Electricity | EJ/yr | Final Energy¦Residential and Commercial¦Electricity | demand_projection | elc_buildings | 2025 | 0.6546 | Final Energy¦Residential and Commercial¦Electricity
Downscaling[REMIND-MAgPIE 3.2-4.6] | Current Policies | ITA | Final Energy¦Residential and Commercial¦Electricity | EJ/yr | Final Energy¦Residential and Commercial¦Electricity | demand_projection | elc_buildings | 2030 | 0.7085 | Final Energy¦Residential and Commercial¦Electricity
Downscaling[REMIND-MAgPIE 3.2-4.6] | Current Policies | ITA | Final Energy¦Residential and Commercial¦Electricity | EJ/yr | Final Energy¦Residential and Commercial¦Electricity | demand_projection | elc_buildings | 2035 | 0.7573 | Final Energy¦Residential and Commercial¦Electricity
Downscaling[REMIND-MAgPIE 3.2-4.6] | Current Policies | ITA | Final Energy¦Residential and Commercial¦Electricity | EJ/yr | Final Energy¦Residential and Commercial¦Electricity | demand_projection | elc_buildings | 2040 | 0.7961 | Final Energy¦Residential and Commercial¦Electricity
Downscaling[REMIND-MAgPIE 3.2-4.6] | Current Policies | ITA | Final Energy¦Residential and Commercial¦Electricity | EJ/yr | Final Energy¦Residential and Commercial¦Electricity | demand_projection | elc_buildings | 2045 | 0.8142 | Final Energy¦Residential and Commercial¦Electricity
Downscaling[REMIND-MAgPIE 3.2-4.6] | Current Policies | ITA | Final Energy¦Residential and Commercial¦Electricity | EJ/yr | Final Energy¦Residential and Commercial¦Electricity | demand_projection | elc_buildings | 2050 | 0.8432 | Final Energy¦Residential and Commercial¦Electricity
Downscaling[REMIND-MAgPIE 3.2-4.6] | Current Policies | ITA | Final Energy¦Transportation¦Electricity | EJ/yr | Final Energy¦Transportation¦Electricity | demand_projection | elc_transport | 2020 | 0.053 | Final Energy¦Transportation¦Electricity
Downscaling[REMIND-MAgPIE 3.2-4.6] | Current Policies | ITA | Final Energy¦Transportation¦Electricity | EJ/yr | Final Energy¦Transportation¦Electricity | demand_projection | elc_transport | 2025 | 0.1035 | Final Energy¦Transportation¦Electricity
Downscaling[REMIND-MAgPIE 3.2-4.6] | Current Policies | ITA | Final Energy¦Transportation¦Electricity | EJ/yr | Final Energy¦Transportation¦Electricity | demand_projection | elc_transport | 2030 | 0.1598 | Final Energy¦Transportation¦Electricity
Downscaling[REMIND-MAgPIE 3.2-4.6] | Current Policies | ITA | Final Energy¦Transportation¦Electricity | EJ/yr | Final Energy¦Transportation¦Electricity | demand_projection | elc_transport | 2035 | 0.2129 | Final Energy¦Transportation¦Electricity
Downscaling[REMIND-MAgPIE 3.2-4.6] | Current Policies | ITA | Final Energy¦Transportation¦Electricity | EJ/yr | Final Energy¦Transportation¦Electricity | demand_projection | elc_transport | 2040 | 0.2415 | Final Energy¦Transportation¦Electricity
Downscaling[REMIND-MAgPIE 3.2-4.6] | Current Policies | ITA | Final Energy¦Transportation¦Electricity | EJ/yr | Final Energy¦Transportation¦Electricity | demand_projection | elc_transport | 2045 | 0.2535 | Final Energy¦Transportation¦Electricity
Downscaling[REMIND-MAgPIE 3.2-4.6] | Current Policies | ITA | Final Energy¦Transportation¦Electricity | EJ/yr | Final Energy¦Transportation¦Electricity | demand_projection | elc_transport | 2050 | 0.2643 | Final Energy¦Transportation¦Electricity
Downscaling[REMIND-MAgPIE 3.2-4.6] | Current Policies | ITA | Secondary Energy¦Hydrogen | EJ/yr | Secondary Energy¦Hydrogen | demand_projection | hydrogen_allsect | 2020 | 0.0077 | Secondary Energy¦Hydrogen
Downscaling[REMIND-MAgPIE 3.2-4.6] | Current Policies | ITA | Secondary Energy¦Hydrogen | EJ/yr | Secondary Energy¦Hydrogen | demand_projection | hydrogen_allsect | 2025 | 0.0363 | Secondary Energy¦Hydrogen
Downscaling[REMIND-MAgPIE 3.2-4.6] | Current Policies | ITA | Secondary Energy¦Hydrogen | EJ/yr | Secondary Energy¦Hydrogen | demand_projection | hydrogen_allsect | 2030 | 0.0664 | Secondary Energy¦Hydrogen
Downscaling[REMIND-MAgPIE 3.2-4.6] | Current Policies | ITA | Secondary Energy¦Hydrogen | EJ/yr | Secondary Energy¦Hydrogen | demand_projection | hydrogen_allsect | 2035 | 0.0822 | Secondary Energy¦Hydrogen
Downscaling[REMIND-MAgPIE 3.2-4.6] | Current Policies | ITA | Secondary Energy¦Hydrogen | EJ/yr | Secondary Energy¦Hydrogen | demand_projection | hydrogen_allsect | 2040 | 0.0873 | Secondary Energy¦Hydrogen
Downscaling[REMIND-MAgPIE 3.2-4.6] | Current Policies | ITA | Secondary Energy¦Hydrogen | EJ/yr | Secondary Energy¦Hydrogen | demand_projection | hydrogen_allsect | 2045 | 0.0949 | Secondary Energy¦Hydrogen
Downscaling[REMIND-MAgPIE 3.2-4.6] | Current Policies | ITA | Secondary Energy¦Hydrogen | EJ/yr | Secondary Energy¦Hydrogen | demand_projection | hydrogen_allsect | 2050 | 0.1241 | Secondary Energy¦Hydrogen
Downscaling[REMIND-MAgPIE 3.2-4.6] | Current Policies | ITA | Emissions¦CO2¦Power (estimated) | Mt CO2 | Secondary Energy¦Electricity¦Coal | elec_co2 |  | 2020 | 4.9726 | Secondary Energy¦Electricity¦Coal | 94
Downscaling[REMIND-MAgPIE 3.2-4.6] | Current Policies | ITA | Emissions¦CO2¦Power (estimated) | Mt CO2 | Secondary Energy¦Electricity¦Coal | elec_co2 |  | 2025 | 0.282 | Secondary Energy¦Electricity¦Coal | 94
Downscaling[REMIND-MAgPIE 3.2-4.6] | Current Policies | ITA | Emissions¦CO2¦Power (estimated) | Mt CO2 | Secondary Energy¦Electricity¦Coal | elec_co2 |  | 2030 | 0.1598 | Secondary Energy¦Electricity¦Coal | 94
Downscaling[REMIND-MAgPIE 3.2-4.6] | Current Policies | ITA | Emissions¦CO2¦Power (estimated) | Mt CO2 | Secondary Energy¦Electricity¦Coal | elec_co2 |  | 2035 | 0.1598 | Secondary Energy¦Electricity¦Coal | 94
Downscaling[REMIND-MAgPIE 3.2-4.6] | Current Policies | ITA | Emissions¦CO2¦Power (estimated) | Mt CO2 | Secondary Energy¦Electricity¦Coal | elec_co2 |  | 2040 | 0.1034 | Secondary Energy¦Electricity¦Coal | 94
Downscaling[REMIND-MAgPIE 3.2-4.6] | Current Policies | ITA | Emissions¦CO2¦Power (estimated) | Mt CO2 | Secondary Energy¦Electricity¦Coal | elec_co2 |  | 2045 | 0 | Secondary Energy¦Electricity¦Coal | 94
Downscaling[REMIND-MAgPIE 3.2-4.6] | Current Policies | ITA | Emissions¦CO2¦Power (estimated) | Mt CO2 | Secondary Energy¦Electricity¦Coal | elec_co2 |  | 2050 | 0 | Secondary Energy¦Electricity¦Coal | 94
Downscaling[REMIND-MAgPIE 3.2-4.6] | Current Policies | ITA | Emissions¦CO2¦Power (estimated) | Mt CO2 | Secondary Energy¦Electricity¦Gas | elec_co2 |  | 2020 | 28.0335 | Secondary Energy¦Electricity¦Gas | 55
Downscaling[REMIND-MAgPIE 3.2-4.6] | Current Policies | ITA | Emissions¦CO2¦Power (estimated) | Mt CO2 | Secondary Energy¦Electricity¦Gas | elec_co2 |  | 2025 | 32.1365 | Secondary Energy¦Electricity¦Gas | 55
Downscaling[REMIND-MAgPIE 3.2-4.6] | Current Policies | ITA | Emissions¦CO2¦Power (estimated) | Mt CO2 | Secondary Energy¦Electricity¦Gas | elec_co2 |  | 2030 | 26.4055 | Secondary Energy¦Electricity¦Gas | 55
Downscaling[REMIND-MAgPIE 3.2-4.6] | Current Policies | ITA | Emissions¦CO2¦Power (estimated) | Mt CO2 | Secondary Energy¦Electricity¦Gas | elec_co2 |  | 2035 | 17.3525 | Secondary Energy¦Electricity¦Gas | 55
Downscaling[REMIND-MAgPIE 3.2-4.6] | Current Policies | ITA | Emissions¦CO2¦Power (estimated) | Mt CO2 | Secondary Energy¦Electricity¦Gas | elec_co2 |  | 2040 | 10.692 | Secondary Energy¦Electricity¦Gas | 55
Downscaling[REMIND-MAgPIE 3.2-4.6] | Current Policies | ITA | Emissions¦CO2¦Power (estimated) | Mt CO2 | Secondary Energy¦Electricity¦Gas | elec_co2 |  | 2045 | 2.6455 | Secondary Energy¦Electricity¦Gas | 55
Downscaling[REMIND-MAgPIE 3.2-4.6] | Current Policies | ITA | Emissions¦CO2¦Power (estimated) | Mt CO2 | Secondary Energy¦Electricity¦Gas | elec_co2 |  | 2050 | 2.7115 | Secondary Energy¦Electricity¦Gas | 55
Downscaling[REMIND-MAgPIE 3.2-4.6] | Current Policies | ITA | Emissions¦CO2¦Power (estimated) | Mt CO2 | Secondary Energy¦Electricity¦Oil | elec_co2 |  | 2020 | 1.974 | Secondary Energy¦Electricity¦Oil | 70
Downscaling[REMIND-MAgPIE 3.2-4.6] | Current Policies | ITA | Emissions¦CO2¦Power (estimated) | Mt CO2 | Secondary Energy¦Electricity¦Oil | elec_co2 |  | 2025 | 1.281 | Secondary Energy¦Electricity¦Oil | 70
Downscaling[REMIND-MAgPIE 3.2-4.6] | Current Policies | ITA | Emissions¦CO2¦Power (estimated) | Mt CO2 | Secondary Energy¦Electricity¦Oil | elec_co2 |  | 2030 | 0.518 | Secondary Energy¦Electricity¦Oil | 70
Downscaling[REMIND-MAgPIE 3.2-4.6] | Current Policies | ITA | Emissions¦CO2¦Power (estimated) | Mt CO2 | Secondary Energy¦Electricity¦Oil | elec_co2 |  | 2035 | 0 | Secondary Energy¦Electricity¦Oil | 70
Downscaling[REMIND-MAgPIE 3.2-4.6] | Current Policies | ITA | Emissions¦CO2¦Power (estimated) | Mt CO2 | Secondary Energy¦Electricity¦Oil | elec_co2 |  | 2040 | 0 | Secondary Energy¦Electricity¦Oil | 70
Downscaling[REMIND-MAgPIE 3.2-4.6] | Current Policies | ITA | Emissions¦CO2¦Power (estimated) | Mt CO2 | Secondary Energy¦Electricity¦Oil | elec_co2 |  | 2045 | 0 | Secondary Energy¦Electricity¦Oil | 70
Downscaling[REMIND-MAgPIE 3.2-4.6] | Current Policies | ITA | Emissions¦CO2¦Power (estimated) | Mt CO2 | Secondary Energy¦Electricity¦Oil | elec_co2 |  | 2050 | 0 | Secondary Energy¦Electricity¦Oil | 70
Downscaling[REMIND-MAgPIE 3.2-4.6] | Current Policies | ITA | Price¦Primary Energy¦Biomass | US$2010/GJ | Price¦Primary Energy¦Biomass | fuel_supply | bioenergy | 2020 | 5.3799 | Price¦Primary Energy¦Biomass
Downscaling[REMIND-MAgPIE 3.2-4.6] | Current Policies | ITA | Price¦Primary Energy¦Biomass | US$2010/GJ | Price¦Primary Energy¦Biomass | fuel_supply | bioenergy | 2025 | 5.8161 | Price¦Primary Energy¦Biomass
Downscaling[REMIND-MAgPIE 3.2-4.6] | Current Policies | ITA | Price¦Primary Energy¦Biomass | US$2010/GJ | Price¦Primary Energy¦Biomass | fuel_supply | bioenergy | 2030 | 5.6891 | Price¦Primary Energy¦Biomass
Downscaling[REMIND-MAgPIE 3.2-4.6] | Current Policies | ITA | Price¦Primary Energy¦Biomass | US$2010/GJ | Price¦Primary Energy¦Biomass | fuel_supply | bioenergy | 2035 | 4.5887 | Price¦Primary Energy¦Biomass
Downscaling[REMIND-MAgPIE 3.2-4.6] | Current Policies | ITA | Price¦Primary Energy¦Biomass | US$2010/GJ | Price¦Primary Energy¦Biomass | fuel_supply | bioenergy | 2040 | 2.1857 | Price¦Primary Energy¦Biomass
Downscaling[REMIND-MAgPIE 3.2-4.6] | Current Policies | ITA | Price¦Primary Energy¦Biomass | US$2010/GJ | Price¦Primary Energy¦Biomass | fuel_supply | bioenergy | 2045 | 2.3002 | Price¦Primary Energy¦Biomass
Downscaling[REMIND-MAgPIE 3.2-4.6] | Current Policies | ITA | Price¦Primary Energy¦Biomass | US$2010/GJ | Price¦Primary Energy¦Biomass | fuel_supply | bioenergy | 2050 | 3.6 | Price¦Primary Energy¦Biomass
Downscaling[REMIND-MAgPIE 3.2-4.6] | Current Policies | ITA | Price¦Primary Energy¦Coal | US$2010/GJ | Price¦Primary Energy¦Coal | fuel_supply | coal | 2020 | 2.0344 | Price¦Primary Energy¦Coal
Downscaling[REMIND-MAgPIE 3.2-4.6] | Current Policies | ITA | Price¦Primary Energy¦Coal | US$2010/GJ | Price¦Primary Energy¦Coal | fuel_supply | coal | 2025 | 2.2228 | Price¦Primary Energy¦Coal
Downscaling[REMIND-MAgPIE 3.2-4.6] | Current Policies | ITA | Price¦Primary Energy¦Coal | US$2010/GJ | Price¦Primary Energy¦Coal | fuel_supply | coal | 2030 | 2.2627 | Price¦Primary Energy¦Coal
Downscaling[REMIND-MAgPIE 3.2-4.6] | Current Policies | ITA | Price¦Primary Energy¦Coal | US$2010/GJ | Price¦Primary Energy¦Coal | fuel_supply | coal | 2035 | 2.307 | Price¦Primary Energy¦Coal
Downscaling[REMIND-MAgPIE 3.2-4.6] | Current Policies | ITA | Price¦Primary Energy¦Coal | US$2010/GJ | Price¦Primary Energy¦Coal | fuel_supply | coal | 2040 | 2.3841 | Price¦Primary Energy¦Coal
Downscaling[REMIND-MAgPIE 3.2-4.6] | Current Policies | ITA | Price¦Primary Energy¦Coal | US$2010/GJ | Price¦Primary Energy¦Coal | fuel_supply | coal | 2045 | 2.4996 | Price¦Primary Energy¦Coal
Downscaling[REMIND-MAgPIE 3.2-4.6] | Current Policies | ITA | Price¦Primary Energy¦Coal | US$2010/GJ | Price¦Primary Energy¦Coal | fuel_supply | coal | 2050 | 2.7928 | Price¦Primary Energy¦Coal
Downscaling[REMIND-MAgPIE 3.2-4.6] | Current Policies | ITA | Price¦Primary Energy¦Gas | US$2010/GJ | Price¦Primary Energy¦Gas | fuel_supply | gas | 2020 | 3.9711 | Price¦Primary Energy¦Gas
Downscaling[REMIND-MAgPIE 3.2-4.6] | Current Policies | ITA | Price¦Primary Energy¦Gas | US$2010/GJ | Price¦Primary Energy¦Gas | fuel_supply | gas | 2025 | 4.6647 | Price¦Primary Energy¦Gas
Downscaling[REMIND-MAgPIE 3.2-4.6] | Current Policies | ITA | Price¦Primary Energy¦Gas | US$2010/GJ | Price¦Primary Energy¦Gas | fuel_supply | gas | 2030 | 4.6303 | Price¦Primary Energy¦Gas
Downscaling[REMIND-MAgPIE 3.2-4.6] | Current Policies | ITA | Price¦Primary Energy¦Gas | US$2010/GJ | Price¦Primary Energy¦Gas | fuel_supply | gas | 2035 | 5.0297 | Price¦Primary Energy¦Gas
Downscaling[REMIND-MAgPIE 3.2-4.6] | Current Policies | ITA | Price¦Primary Energy¦Gas | US$2010/GJ | Price¦Primary Energy¦Gas | fuel_supply | gas | 2040 | 5.2841 | Price¦Primary Energy¦Gas
Downscaling[REMIND-MAgPIE 3.2-4.6] | Current Policies | ITA | Price¦Primary Energy¦Gas | US$2010/GJ | Price¦Primary Energy¦Gas | fuel_supply | gas | 2045 | 5.5602 | Price¦Primary Energy¦Gas
Downscaling[REMIND-MAgPIE 3.2-4.6] | Current Policies | ITA | Price¦Primary Energy¦Gas | US$2010/GJ | Price¦Primary Energy¦Gas | fuel_supply | gas | 2050 | 5.7592 | Price¦Primary Energy¦Gas
Downscaling[REMIND-MAgPIE 3.2-4.6] | Current Policies | ITA | Price¦Secondary Energy¦Liquids¦Oil | US$2010/GJ | Price¦Secondary Energy¦Liquids¦Oil | fuel_supply | oil | 2020 | 82.2847 | Price¦Secondary Energy¦Liquids¦Oil
Downscaling[REMIND-MAgPIE 3.2-4.6] | Current Policies | ITA | Price¦Secondary Energy¦Liquids¦Oil | US$2010/GJ | Price¦Secondary Energy¦Liquids¦Oil | fuel_supply | oil | 2025 | 95.6926 | Price¦Secondary Energy¦Liquids¦Oil
Downscaling[REMIND-MAgPIE 3.2-4.6] | Current Policies | ITA | Price¦Secondary Energy¦Liquids¦Oil | US$2010/GJ | Price¦Secondary Energy¦Liquids¦Oil | fuel_supply | oil | 2030 | 86.6304 | Price¦Secondary Energy¦Liquids¦Oil
Downscaling[REMIND-MAgPIE 3.2-4.6] | Current Policies | ITA | Price¦Secondary Energy¦Liquids¦Oil | US$2010/GJ | Price¦Secondary Energy¦Liquids¦Oil | fuel_supply | oil | 2035 | 88.9428 | Price¦Secondary Energy¦Liquids¦Oil
Downscaling[REMIND-MAgPIE 3.2-4.6] | Current Policies | ITA | Price¦Secondary Energy¦Liquids¦Oil | US$2010/GJ | Price¦Secondary Energy¦Liquids¦Oil | fuel_supply | oil | 2040 | 99.4683 | Price¦Secondary Energy¦Liquids¦Oil
Downscaling[REMIND-MAgPIE 3.2-4.6] | Current Policies | ITA | Price¦Secondary Energy¦Liquids¦Oil | US$2010/GJ | Price¦Secondary Energy¦Liquids¦Oil | fuel_supply | oil | 2045 | 111.0288 | Price¦Secondary Energy¦Liquids¦Oil
Downscaling[REMIND-MAgPIE 3.2-4.6] | Current Policies | ITA | Price¦Secondary Energy¦Liquids¦Oil | US$2010/GJ | Price¦Secondary Energy¦Liquids¦Oil | fuel_supply | oil | 2050 | 120.4307 | Price¦Secondary Energy¦Liquids¦Oil
Downscaling[REMIND-MAgPIE 3.2-4.6] | Current Policies | ITA | Emissions¦CO2 | Mt CO2/yr | Emissions¦CO2 | scenarios - CO2 abatement | CO2 | 2020 | 273.8536 | Emissions¦CO2
Downscaling[REMIND-MAgPIE 3.2-4.6] | Current Policies | ITA | Emissions¦CO2 | Mt CO2/yr | Emissions¦CO2 | scenarios - CO2 abatement | CO2 | 2025 | 276.4423 | Emissions¦CO2
Downscaling[REMIND-MAgPIE 3.2-4.6] | Current Policies | ITA | Emissions¦CO2 | Mt CO2/yr | Emissions¦CO2 | scenarios - CO2 abatement | CO2 | 2030 | 250.266 | Emissions¦CO2
Downscaling[REMIND-MAgPIE 3.2-4.6] | Current Policies | ITA | Emissions¦CO2 | Mt CO2/yr | Emissions¦CO2 | scenarios - CO2 abatement | CO2 | 2035 | 207.2866 | Emissions¦CO2
Downscaling[REMIND-MAgPIE 3.2-4.6] | Current Policies | ITA | Emissions¦CO2 | Mt CO2/yr | Emissions¦CO2 | scenarios - CO2 abatement | CO2 | 2040 | 172.3274 | Emissions¦CO2
Downscaling[REMIND-MAgPIE 3.2-4.6] | Current Policies | ITA | Emissions¦CO2 | Mt CO2/yr | Emissions¦CO2 | scenarios - CO2 abatement | CO2 | 2045 | 141.3484 | Emissions¦CO2
Downscaling[REMIND-MAgPIE 3.2-4.6] | Current Policies | ITA | Emissions¦CO2 | Mt CO2/yr | Emissions¦CO2 | scenarios - CO2 abatement | CO2 | 2050 | 129.3532 | Emissions¦CO2
Downscaling[REMIND-MAgPIE 3.2-4.6] | Current Policies | ITA | Emissions¦CO2¦Energy | Mt CO2/yr | Emissions¦CO2¦Energy | scenarios - CO2 abatement | CO2 | 2020 | 321.801 | Emissions¦CO2¦Energy
Downscaling[REMIND-MAgPIE 3.2-4.6] | Current Policies | ITA | Emissions¦CO2¦Energy | Mt CO2/yr | Emissions¦CO2¦Energy | scenarios - CO2 abatement | CO2 | 2025 | 300.6663 | Emissions¦CO2¦Energy
Downscaling[REMIND-MAgPIE 3.2-4.6] | Current Policies | ITA | Emissions¦CO2¦Energy | Mt CO2/yr | Emissions¦CO2¦Energy | scenarios - CO2 abatement | CO2 | 2030 | 275.5163 | Emissions¦CO2¦Energy
Downscaling[REMIND-MAgPIE 3.2-4.6] | Current Policies | ITA | Emissions¦CO2¦Energy | Mt CO2/yr | Emissions¦CO2¦Energy | scenarios - CO2 abatement | CO2 | 2035 | 232.791 | Emissions¦CO2¦Energy
Downscaling[REMIND-MAgPIE 3.2-4.6] | Current Policies | ITA | Emissions¦CO2¦Energy | Mt CO2/yr | Emissions¦CO2¦Energy | scenarios - CO2 abatement | CO2 | 2040 | 198.5596 | Emissions¦CO2¦Energy
Downscaling[REMIND-MAgPIE 3.2-4.6] | Current Policies | ITA | Emissions¦CO2¦Energy | Mt CO2/yr | Emissions¦CO2¦Energy | scenarios - CO2 abatement | CO2 | 2045 | 168.6884 | Emissions¦CO2¦Energy
Downscaling[REMIND-MAgPIE 3.2-4.6] | Current Policies | ITA | Emissions¦CO2¦Energy | Mt CO2/yr | Emissions¦CO2¦Energy | scenarios - CO2 abatement | CO2 | 2050 | 157.9926 | Emissions¦CO2¦Energy
Downscaling[REMIND-MAgPIE 3.2-4.6] | Delayed transition | ITA | Carbon Sequestration¦CCS | Mt CO2/yr | Carbon Sequestration¦CCS | CCS potential |  | 2020 | 0 | Carbon Sequestration¦CCS
Downscaling[REMIND-MAgPIE 3.2-4.6] | Delayed transition | ITA | Carbon Sequestration¦CCS | Mt CO2/yr | Carbon Sequestration¦CCS | CCS potential |  | 2025 | 0.2542 | Carbon Sequestration¦CCS
Downscaling[REMIND-MAgPIE 3.2-4.6] | Delayed transition | ITA | Carbon Sequestration¦CCS | Mt CO2/yr | Carbon Sequestration¦CCS | CCS potential |  | 2030 | 0.2906 | Carbon Sequestration¦CCS
Downscaling[REMIND-MAgPIE 3.2-4.6] | Delayed transition | ITA | Carbon Sequestration¦CCS | Mt CO2/yr | Carbon Sequestration¦CCS | CCS potential |  | 2035 | 1.3916 | Carbon Sequestration¦CCS
Downscaling[REMIND-MAgPIE 3.2-4.6] | Delayed transition | ITA | Carbon Sequestration¦CCS | Mt CO2/yr | Carbon Sequestration¦CCS | CCS potential |  | 2040 | 19.2093 | Carbon Sequestration¦CCS
Downscaling[REMIND-MAgPIE 3.2-4.6] | Delayed transition | ITA | Carbon Sequestration¦CCS | Mt CO2/yr | Carbon Sequestration¦CCS | CCS potential |  | 2045 | 51.1891 | Carbon Sequestration¦CCS
Downscaling[REMIND-MAgPIE 3.2-4.6] | Delayed transition | ITA | Carbon Sequestration¦CCS | Mt CO2/yr | Carbon Sequestration¦CCS | CCS potential |  | 2050 | 63.6638 | Carbon Sequestration¦CCS
Downscaling[REMIND-MAgPIE 3.2-4.6] | Delayed transition | ITA | Final Energy¦Industry¦Electricity | EJ/yr | Final Energy¦Industry¦Electricity | demand_projection | elc_industry | 2020 | 0.4497 | Final Energy¦Industry¦Electricity
Downscaling[REMIND-MAgPIE 3.2-4.6] | Delayed transition | ITA | Final Energy¦Industry¦Electricity | EJ/yr | Final Energy¦Industry¦Electricity | demand_projection | elc_industry | 2025 | 0.5207 | Final Energy¦Industry¦Electricity
Downscaling[REMIND-MAgPIE 3.2-4.6] | Delayed transition | ITA | Final Energy¦Industry¦Electricity | EJ/yr | Final Energy¦Industry¦Electricity | demand_projection | elc_industry | 2030 | 0.5392 | Final Energy¦Industry¦Electricity
Downscaling[REMIND-MAgPIE 3.2-4.6] | Delayed transition | ITA | Final Energy¦Industry¦Electricity | EJ/yr | Final Energy¦Industry¦Electricity | demand_projection | elc_industry | 2035 | 0.5966 | Final Energy¦Industry¦Electricity
Downscaling[REMIND-MAgPIE 3.2-4.6] | Delayed transition | ITA | Final Energy¦Industry¦Electricity | EJ/yr | Final Energy¦Industry¦Electricity | demand_projection | elc_industry | 2040 | 0.7427 | Final Energy¦Industry¦Electricity
Downscaling[REMIND-MAgPIE 3.2-4.6] | Delayed transition | ITA | Final Energy¦Industry¦Electricity | EJ/yr | Final Energy¦Industry¦Electricity | demand_projection | elc_industry | 2045 | 0.7787 | Final Energy¦Industry¦Electricity
Downscaling[REMIND-MAgPIE 3.2-4.6] | Delayed transition | ITA | Final Energy¦Industry¦Electricity | EJ/yr | Final Energy¦Industry¦Electricity | demand_projection | elc_industry | 2050 | 0.7519 | Final Energy¦Industry¦Electricity
Downscaling[REMIND-MAgPIE 3.2-4.6] | Delayed transition | ITA | Final Energy¦Residential and Commercial¦Electricity | EJ/yr | Final Energy¦Residential and Commercial¦Electricity | demand_projection | elc_buildings | 2020 | 0.5801 | Final Energy¦Residential and Commercial¦Electricity
Downscaling[REMIND-MAgPIE 3.2-4.6] | Delayed transition | ITA | Final Energy¦Residential and Commercial¦Electricity | EJ/yr | Final Energy¦Residential and Commercial¦Electricity | demand_projection | elc_buildings | 2025 | 0.6509 | Final Energy¦Residential and Commercial¦Electricity
Downscaling[REMIND-MAgPIE 3.2-4.6] | Delayed transition | ITA | Final Energy¦Residential and Commercial¦Electricity | EJ/yr | Final Energy¦Residential and Commercial¦Electricity | demand_projection | elc_buildings | 2030 | 0.7035 | Final Energy¦Residential and Commercial¦Electricity
Downscaling[REMIND-MAgPIE 3.2-4.6] | Delayed transition | ITA | Final Energy¦Residential and Commercial¦Electricity | EJ/yr | Final Energy¦Residential and Commercial¦Electricity | demand_projection | elc_buildings | 2035 | 0.7516 | Final Energy¦Residential and Commercial¦Electricity
Downscaling[REMIND-MAgPIE 3.2-4.6] | Delayed transition | ITA | Final Energy¦Residential and Commercial¦Electricity | EJ/yr | Final Energy¦Residential and Commercial¦Electricity | demand_projection | elc_buildings | 2040 | 0.8689 | Final Energy¦Residential and Commercial¦Electricity
Downscaling[REMIND-MAgPIE 3.2-4.6] | Delayed transition | ITA | Final Energy¦Residential and Commercial¦Electricity | EJ/yr | Final Energy¦Residential and Commercial¦Electricity | demand_projection | elc_buildings | 2045 | 0.9859 | Final Energy¦Residential and Commercial¦Electricity
Downscaling[REMIND-MAgPIE 3.2-4.6] | Delayed transition | ITA | Final Energy¦Residential and Commercial¦Electricity | EJ/yr | Final Energy¦Residential and Commercial¦Electricity | demand_projection | elc_buildings | 2050 | 1.0043 | Final Energy¦Residential and Commercial¦Electricity
Downscaling[REMIND-MAgPIE 3.2-4.6] | Delayed transition | ITA | Final Energy¦Transportation¦Electricity | EJ/yr | Final Energy¦Transportation¦Electricity | demand_projection | elc_transport | 2020 | 0.0533 | Final Energy¦Transportation¦Electricity
Downscaling[REMIND-MAgPIE 3.2-4.6] | Delayed transition | ITA | Final Energy¦Transportation¦Electricity | EJ/yr | Final Energy¦Transportation¦Electricity | demand_projection | elc_transport | 2025 | 0.1042 | Final Energy¦Transportation¦Electricity
Downscaling[REMIND-MAgPIE 3.2-4.6] | Delayed transition | ITA | Final Energy¦Transportation¦Electricity | EJ/yr | Final Energy¦Transportation¦Electricity | demand_projection | elc_transport | 2030 | 0.1608 | Final Energy¦Transportation¦Electricity
Downscaling[REMIND-MAgPIE 3.2-4.6] | Delayed transition | ITA | Final Energy¦Transportation¦Electricity | EJ/yr | Final Energy¦Transportation¦Electricity | demand_projection | elc_transport | 2035 | 0.2266 | Final Energy¦Transportation¦Electricity
Downscaling[REMIND-MAgPIE 3.2-4.6] | Delayed transition | ITA | Final Energy¦Transportation¦Electricity | EJ/yr | Final Energy¦Transportation¦Electricity | demand_projection | elc_transport | 2040 | 0.268 | Final Energy¦Transportation¦Electricity
Downscaling[REMIND-MAgPIE 3.2-4.6] | Delayed transition | ITA | Final Energy¦Transportation¦Electricity | EJ/yr | Final Energy¦Transportation¦Electricity | demand_projection | elc_transport | 2045 | 0.2895 | Final Energy¦Transportation¦Electricity
Downscaling[REMIND-MAgPIE 3.2-4.6] | Delayed transition | ITA | Final Energy¦Transportation¦Electricity | EJ/yr | Final Energy¦Transportation¦Electricity | demand_projection | elc_transport | 2050 | 0.3055 | Final Energy¦Transportation¦Electricity
Downscaling[REMIND-MAgPIE 3.2-4.6] | Delayed transition | ITA | Secondary Energy¦Hydrogen | EJ/yr | Secondary Energy¦Hydrogen | demand_projection | hydrogen_allsect | 2020 | 0.0077 | Secondary Energy¦Hydrogen
Downscaling[REMIND-MAgPIE 3.2-4.6] | Delayed transition | ITA | Secondary Energy¦Hydrogen | EJ/yr | Secondary Energy¦Hydrogen | demand_projection | hydrogen_allsect | 2025 | 0.0363 | Secondary Energy¦Hydrogen
Downscaling[REMIND-MAgPIE 3.2-4.6] | Delayed transition | ITA | Secondary Energy¦Hydrogen | EJ/yr | Secondary Energy¦Hydrogen | demand_projection | hydrogen_allsect | 2030 | 0.0665 | Secondary Energy¦Hydrogen
Downscaling[REMIND-MAgPIE 3.2-4.6] | Delayed transition | ITA | Secondary Energy¦Hydrogen | EJ/yr | Secondary Energy¦Hydrogen | demand_projection | hydrogen_allsect | 2035 | 0.0833 | Secondary Energy¦Hydrogen
Downscaling[REMIND-MAgPIE 3.2-4.6] | Delayed transition | ITA | Secondary Energy¦Hydrogen | EJ/yr | Secondary Energy¦Hydrogen | demand_projection | hydrogen_allsect | 2040 | 0.1081 | Secondary Energy¦Hydrogen
Downscaling[REMIND-MAgPIE 3.2-4.6] | Delayed transition | ITA | Secondary Energy¦Hydrogen | EJ/yr | Secondary Energy¦Hydrogen | demand_projection | hydrogen_allsect | 2045 | 0.2286 | Secondary Energy¦Hydrogen
Downscaling[REMIND-MAgPIE 3.2-4.6] | Delayed transition | ITA | Secondary Energy¦Hydrogen | EJ/yr | Secondary Energy¦Hydrogen | demand_projection | hydrogen_allsect | 2050 | 0.3784 | Secondary Energy¦Hydrogen
Downscaling[REMIND-MAgPIE 3.2-4.6] | Delayed transition | ITA | Emissions¦CO2¦Power (estimated) | Mt CO2 | Secondary Energy¦Electricity¦Coal | elec_co2 |  | 2020 | 4.9162 | Secondary Energy¦Electricity¦Coal | 94
Downscaling[REMIND-MAgPIE 3.2-4.6] | Delayed transition | ITA | Emissions¦CO2¦Power (estimated) | Mt CO2 | Secondary Energy¦Electricity¦Coal | elec_co2 |  | 2025 | 0.235 | Secondary Energy¦Electricity¦Coal | 94
Downscaling[REMIND-MAgPIE 3.2-4.6] | Delayed transition | ITA | Emissions¦CO2¦Power (estimated) | Mt CO2 | Secondary Energy¦Electricity¦Coal | elec_co2 |  | 2030 | 0.1316 | Secondary Energy¦Electricity¦Coal | 94
Downscaling[REMIND-MAgPIE 3.2-4.6] | Delayed transition | ITA | Emissions¦CO2¦Power (estimated) | Mt CO2 | Secondary Energy¦Electricity¦Coal | elec_co2 |  | 2035 | 0.0564 | Secondary Energy¦Electricity¦Coal | 94
Downscaling[REMIND-MAgPIE 3.2-4.6] | Delayed transition | ITA | Emissions¦CO2¦Power (estimated) | Mt CO2 | Secondary Energy¦Electricity¦Coal | elec_co2 |  | 2040 | 0 | Secondary Energy¦Electricity¦Coal | 94
Downscaling[REMIND-MAgPIE 3.2-4.6] | Delayed transition | ITA | Emissions¦CO2¦Power (estimated) | Mt CO2 | Secondary Energy¦Electricity¦Coal | elec_co2 |  | 2045 | 0 | Secondary Energy¦Electricity¦Coal | 94
Downscaling[REMIND-MAgPIE 3.2-4.6] | Delayed transition | ITA | Emissions¦CO2¦Power (estimated) | Mt CO2 | Secondary Energy¦Electricity¦Coal | elec_co2 |  | 2050 | 0 | Secondary Energy¦Electricity¦Coal | 94
Downscaling[REMIND-MAgPIE 3.2-4.6] | Delayed transition | ITA | Emissions¦CO2¦Power (estimated) | Mt CO2 | Secondary Energy¦Electricity¦Gas | elec_co2 |  | 2020 | 28.083 | Secondary Energy¦Electricity¦Gas | 55
Downscaling[REMIND-MAgPIE 3.2-4.6] | Delayed transition | ITA | Emissions¦CO2¦Power (estimated) | Mt CO2 | Secondary Energy¦Electricity¦Gas | elec_co2 |  | 2025 | 32.274 | Secondary Energy¦Electricity¦Gas | 55
Downscaling[REMIND-MAgPIE 3.2-4.6] | Delayed transition | ITA | Emissions¦CO2¦Power (estimated) | Mt CO2 | Secondary Energy¦Electricity¦Gas | elec_co2 |  | 2030 | 26.587 | Secondary Energy¦Electricity¦Gas | 55
Downscaling[REMIND-MAgPIE 3.2-4.6] | Delayed transition | ITA | Emissions¦CO2¦Power (estimated) | Mt CO2 | Secondary Energy¦Electricity¦Gas | elec_co2 |  | 2035 | 15.5045 | Secondary Energy¦Electricity¦Gas | 55
Downscaling[REMIND-MAgPIE 3.2-4.6] | Delayed transition | ITA | Emissions¦CO2¦Power (estimated) | Mt CO2 | Secondary Energy¦Electricity¦Gas | elec_co2 |  | 2040 | 1.199 | Secondary Energy¦Electricity¦Gas | 55
Downscaling[REMIND-MAgPIE 3.2-4.6] | Delayed transition | ITA | Emissions¦CO2¦Power (estimated) | Mt CO2 | Secondary Energy¦Electricity¦Gas | elec_co2 |  | 2045 | 0.759 | Secondary Energy¦Electricity¦Gas | 55
Downscaling[REMIND-MAgPIE 3.2-4.6] | Delayed transition | ITA | Emissions¦CO2¦Power (estimated) | Mt CO2 | Secondary Energy¦Electricity¦Gas | elec_co2 |  | 2050 | 0.33 | Secondary Energy¦Electricity¦Gas | 55
Downscaling[REMIND-MAgPIE 3.2-4.6] | Delayed transition | ITA | Emissions¦CO2¦Power (estimated) | Mt CO2 | Secondary Energy¦Electricity¦Oil | elec_co2 |  | 2020 | 1.967 | Secondary Energy¦Electricity¦Oil | 70
Downscaling[REMIND-MAgPIE 3.2-4.6] | Delayed transition | ITA | Emissions¦CO2¦Power (estimated) | Mt CO2 | Secondary Energy¦Electricity¦Oil | elec_co2 |  | 2025 | 1.288 | Secondary Energy¦Electricity¦Oil | 70
Downscaling[REMIND-MAgPIE 3.2-4.6] | Delayed transition | ITA | Emissions¦CO2¦Power (estimated) | Mt CO2 | Secondary Energy¦Electricity¦Oil | elec_co2 |  | 2030 | 0.518 | Secondary Energy¦Electricity¦Oil | 70
Downscaling[REMIND-MAgPIE 3.2-4.6] | Delayed transition | ITA | Emissions¦CO2¦Power (estimated) | Mt CO2 | Secondary Energy¦Electricity¦Oil | elec_co2 |  | 2035 | 0 | Secondary Energy¦Electricity¦Oil | 70
Downscaling[REMIND-MAgPIE 3.2-4.6] | Delayed transition | ITA | Emissions¦CO2¦Power (estimated) | Mt CO2 | Secondary Energy¦Electricity¦Oil | elec_co2 |  | 2040 | 0 | Secondary Energy¦Electricity¦Oil | 70
Downscaling[REMIND-MAgPIE 3.2-4.6] | Delayed transition | ITA | Emissions¦CO2¦Power (estimated) | Mt CO2 | Secondary Energy¦Electricity¦Oil | elec_co2 |  | 2045 | 0 | Secondary Energy¦Electricity¦Oil | 70
Downscaling[REMIND-MAgPIE 3.2-4.6] | Delayed transition | ITA | Emissions¦CO2¦Power (estimated) | Mt CO2 | Secondary Energy¦Electricity¦Oil | elec_co2 |  | 2050 | 0 | Secondary Energy¦Electricity¦Oil | 70
Downscaling[REMIND-MAgPIE 3.2-4.6] | Delayed transition | ITA | Price¦Primary Energy¦Biomass | US$2010/GJ | Price¦Primary Energy¦Biomass | fuel_supply | bioenergy | 2020 | 5.3799 | Price¦Primary Energy¦Biomass
Downscaling[REMIND-MAgPIE 3.2-4.6] | Delayed transition | ITA | Price¦Primary Energy¦Biomass | US$2010/GJ | Price¦Primary Energy¦Biomass | fuel_supply | bioenergy | 2025 | 5.8161 | Price¦Primary Energy¦Biomass
Downscaling[REMIND-MAgPIE 3.2-4.6] | Delayed transition | ITA | Price¦Primary Energy¦Biomass | US$2010/GJ | Price¦Primary Energy¦Biomass | fuel_supply | bioenergy | 2030 | 5.6891 | Price¦Primary Energy¦Biomass
Downscaling[REMIND-MAgPIE 3.2-4.6] | Delayed transition | ITA | Price¦Primary Energy¦Biomass | US$2010/GJ | Price¦Primary Energy¦Biomass | fuel_supply | bioenergy | 2035 | 1.8008 | Price¦Primary Energy¦Biomass
Downscaling[REMIND-MAgPIE 3.2-4.6] | Delayed transition | ITA | Price¦Primary Energy¦Biomass | US$2010/GJ | Price¦Primary Energy¦Biomass | fuel_supply | bioenergy | 2040 | 5.511 | Price¦Primary Energy¦Biomass
Downscaling[REMIND-MAgPIE 3.2-4.6] | Delayed transition | ITA | Price¦Primary Energy¦Biomass | US$2010/GJ | Price¦Primary Energy¦Biomass | fuel_supply | bioenergy | 2045 | 9.8169 | Price¦Primary Energy¦Biomass
Downscaling[REMIND-MAgPIE 3.2-4.6] | Delayed transition | ITA | Price¦Primary Energy¦Biomass | US$2010/GJ | Price¦Primary Energy¦Biomass | fuel_supply | bioenergy | 2050 | 18.3579 | Price¦Primary Energy¦Biomass
Downscaling[REMIND-MAgPIE 3.2-4.6] | Delayed transition | ITA | Price¦Primary Energy¦Coal | US$2010/GJ | Price¦Primary Energy¦Coal | fuel_supply | coal | 2020 | 2.0344 | Price¦Primary Energy¦Coal
Downscaling[REMIND-MAgPIE 3.2-4.6] | Delayed transition | ITA | Price¦Primary Energy¦Coal | US$2010/GJ | Price¦Primary Energy¦Coal | fuel_supply | coal | 2025 | 2.2228 | Price¦Primary Energy¦Coal
Downscaling[REMIND-MAgPIE 3.2-4.6] | Delayed transition | ITA | Price¦Primary Energy¦Coal | US$2010/GJ | Price¦Primary Energy¦Coal | fuel_supply | coal | 2030 | 2.2627 | Price¦Primary Energy¦Coal
Downscaling[REMIND-MAgPIE 3.2-4.6] | Delayed transition | ITA | Price¦Primary Energy¦Coal | US$2010/GJ | Price¦Primary Energy¦Coal | fuel_supply | coal | 2035 | 2.2998 | Price¦Primary Energy¦Coal
Downscaling[REMIND-MAgPIE 3.2-4.6] | Delayed transition | ITA | Price¦Primary Energy¦Coal | US$2010/GJ | Price¦Primary Energy¦Coal | fuel_supply | coal | 2040 | 1.8855 | Price¦Primary Energy¦Coal
Downscaling[REMIND-MAgPIE 3.2-4.6] | Delayed transition | ITA | Price¦Primary Energy¦Coal | US$2010/GJ | Price¦Primary Energy¦Coal | fuel_supply | coal | 2045 | 1.4268 | Price¦Primary Energy¦Coal
Downscaling[REMIND-MAgPIE 3.2-4.6] | Delayed transition | ITA | Price¦Primary Energy¦Coal | US$2010/GJ | Price¦Primary Energy¦Coal | fuel_supply | coal | 2050 | 1.4782 | Price¦Primary Energy¦Coal
Downscaling[REMIND-MAgPIE 3.2-4.6] | Delayed transition | ITA | Price¦Primary Energy¦Gas | US$2010/GJ | Price¦Primary Energy¦Gas | fuel_supply | gas | 2020 | 3.9711 | Price¦Primary Energy¦Gas
Downscaling[REMIND-MAgPIE 3.2-4.6] | Delayed transition | ITA | Price¦Primary Energy¦Gas | US$2010/GJ | Price¦Primary Energy¦Gas | fuel_supply | gas | 2025 | 4.6647 | Price¦Primary Energy¦Gas
Downscaling[REMIND-MAgPIE 3.2-4.6] | Delayed transition | ITA | Price¦Primary Energy¦Gas | US$2010/GJ | Price¦Primary Energy¦Gas | fuel_supply | gas | 2030 | 4.6303 | Price¦Primary Energy¦Gas
Downscaling[REMIND-MAgPIE 3.2-4.6] | Delayed transition | ITA | Price¦Primary Energy¦Gas | US$2010/GJ | Price¦Primary Energy¦Gas | fuel_supply | gas | 2035 | 5.7319 | Price¦Primary Energy¦Gas
Downscaling[REMIND-MAgPIE 3.2-4.6] | Delayed transition | ITA | Price¦Primary Energy¦Gas | US$2010/GJ | Price¦Primary Energy¦Gas | fuel_supply | gas | 2040 | 5.3499 | Price¦Primary Energy¦Gas
Downscaling[REMIND-MAgPIE 3.2-4.6] | Delayed transition | ITA | Price¦Primary Energy¦Gas | US$2010/GJ | Price¦Primary Energy¦Gas | fuel_supply | gas | 2045 | 4.7767 | Price¦Primary Energy¦Gas
Downscaling[REMIND-MAgPIE 3.2-4.6] | Delayed transition | ITA | Price¦Primary Energy¦Gas | US$2010/GJ | Price¦Primary Energy¦Gas | fuel_supply | gas | 2050 | 4.1935 | Price¦Primary Energy¦Gas
Downscaling[REMIND-MAgPIE 3.2-4.6] | Delayed transition | ITA | Price¦Secondary Energy¦Liquids¦Oil | US$2010/GJ | Price¦Secondary Energy¦Liquids¦Oil | fuel_supply | oil | 2020 | 82.2847 | Price¦Secondary Energy¦Liquids¦Oil
Downscaling[REMIND-MAgPIE 3.2-4.6] | Delayed transition | ITA | Price¦Secondary Energy¦Liquids¦Oil | US$2010/GJ | Price¦Secondary Energy¦Liquids¦Oil | fuel_supply | oil | 2025 | 95.6926 | Price¦Secondary Energy¦Liquids¦Oil
Downscaling[REMIND-MAgPIE 3.2-4.6] | Delayed transition | ITA | Price¦Secondary Energy¦Liquids¦Oil | US$2010/GJ | Price¦Secondary Energy¦Liquids¦Oil | fuel_supply | oil | 2030 | 86.6304 | Price¦Secondary Energy¦Liquids¦Oil
Downscaling[REMIND-MAgPIE 3.2-4.6] | Delayed transition | ITA | Price¦Secondary Energy¦Liquids¦Oil | US$2010/GJ | Price¦Secondary Energy¦Liquids¦Oil | fuel_supply | oil | 2035 | 68.9379 | Price¦Secondary Energy¦Liquids¦Oil
Downscaling[REMIND-MAgPIE 3.2-4.6] | Delayed transition | ITA | Price¦Secondary Energy¦Liquids¦Oil | US$2010/GJ | Price¦Secondary Energy¦Liquids¦Oil | fuel_supply | oil | 2040 | 121.2318 | Price¦Secondary Energy¦Liquids¦Oil
Downscaling[REMIND-MAgPIE 3.2-4.6] | Delayed transition | ITA | Price¦Secondary Energy¦Liquids¦Oil | US$2010/GJ | Price¦Secondary Energy¦Liquids¦Oil | fuel_supply | oil | 2045 | 159.485 | Price¦Secondary Energy¦Liquids¦Oil
Downscaling[REMIND-MAgPIE 3.2-4.6] | Delayed transition | ITA | Price¦Secondary Energy¦Liquids¦Oil | US$2010/GJ | Price¦Secondary Energy¦Liquids¦Oil | fuel_supply | oil | 2050 | 165.4408 | Price¦Secondary Energy¦Liquids¦Oil
Downscaling[REMIND-MAgPIE 3.2-4.6] | Delayed transition | ITA | Emissions¦CO2 | Mt CO2/yr | Emissions¦CO2 | scenarios - CO2 abatement | CO2 | 2020 | 273.8542 | Emissions¦CO2
Downscaling[REMIND-MAgPIE 3.2-4.6] | Delayed transition | ITA | Emissions¦CO2 | Mt CO2/yr | Emissions¦CO2 | scenarios - CO2 abatement | CO2 | 2025 | 277.84 | Emissions¦CO2
Downscaling[REMIND-MAgPIE 3.2-4.6] | Delayed transition | ITA | Emissions¦CO2 | Mt CO2/yr | Emissions¦CO2 | scenarios - CO2 abatement | CO2 | 2030 | 253.0664 | Emissions¦CO2
Downscaling[REMIND-MAgPIE 3.2-4.6] | Delayed transition | ITA | Emissions¦CO2 | Mt CO2/yr | Emissions¦CO2 | scenarios - CO2 abatement | CO2 | 2035 | 184.5732 | Emissions¦CO2
Downscaling[REMIND-MAgPIE 3.2-4.6] | Delayed transition | ITA | Emissions¦CO2 | Mt CO2/yr | Emissions¦CO2 | scenarios - CO2 abatement | CO2 | 2040 | 4.0393 | Emissions¦CO2
Downscaling[REMIND-MAgPIE 3.2-4.6] | Delayed transition | ITA | Emissions¦CO2 | Mt CO2/yr | Emissions¦CO2 | scenarios - CO2 abatement | CO2 | 2045 | -73.15 | Emissions¦CO2
Downscaling[REMIND-MAgPIE 3.2-4.6] | Delayed transition | ITA | Emissions¦CO2 | Mt CO2/yr | Emissions¦CO2 | scenarios - CO2 abatement | CO2 | 2050 | -107.1078 | Emissions¦CO2
Downscaling[REMIND-MAgPIE 3.2-4.6] | Delayed transition | ITA | Emissions¦CO2¦Energy | Mt CO2/yr | Emissions¦CO2¦Energy | scenarios - CO2 abatement | CO2 | 2020 | 321.8057 | Emissions¦CO2¦Energy
Downscaling[REMIND-MAgPIE 3.2-4.6] | Delayed transition | ITA | Emissions¦CO2¦Energy | Mt CO2/yr | Emissions¦CO2¦Energy | scenarios - CO2 abatement | CO2 | 2025 | 300.908 | Emissions¦CO2¦Energy
Downscaling[REMIND-MAgPIE 3.2-4.6] | Delayed transition | ITA | Emissions¦CO2¦Energy | Mt CO2/yr | Emissions¦CO2¦Energy | scenarios - CO2 abatement | CO2 | 2030 | 275.9884 | Emissions¦CO2¦Energy
Downscaling[REMIND-MAgPIE 3.2-4.6] | Delayed transition | ITA | Emissions¦CO2¦Energy | Mt CO2/yr | Emissions¦CO2¦Energy | scenarios - CO2 abatement | CO2 | 2035 | 225.1101 | Emissions¦CO2¦Energy
Downscaling[REMIND-MAgPIE 3.2-4.6] | Delayed transition | ITA | Emissions¦CO2¦Energy | Mt CO2/yr | Emissions¦CO2¦Energy | scenarios - CO2 abatement | CO2 | 2040 | 51.8546 | Emissions¦CO2¦Energy
Downscaling[REMIND-MAgPIE 3.2-4.6] | Delayed transition | ITA | Emissions¦CO2¦Energy | Mt CO2/yr | Emissions¦CO2¦Energy | scenarios - CO2 abatement | CO2 | 2045 | -19.7344 | Emissions¦CO2¦Energy
Downscaling[REMIND-MAgPIE 3.2-4.6] | Delayed transition | ITA | Emissions¦CO2¦Energy | Mt CO2/yr | Emissions¦CO2¦Energy | scenarios - CO2 abatement | CO2 | 2050 | -51.7856 | Emissions¦CO2¦Energy
Downscaling[REMIND-MAgPIE 3.2-4.6] | Fragmented World | ITA | Carbon Sequestration¦CCS | Mt CO2/yr | Carbon Sequestration¦CCS | CCS potential |  | 2020 | 0 | Carbon Sequestration¦CCS
Downscaling[REMIND-MAgPIE 3.2-4.6] | Fragmented World | ITA | Carbon Sequestration¦CCS | Mt CO2/yr | Carbon Sequestration¦CCS | CCS potential |  | 2025 | 0.2699 | Carbon Sequestration¦CCS
Downscaling[REMIND-MAgPIE 3.2-4.6] | Fragmented World | ITA | Carbon Sequestration¦CCS | Mt CO2/yr | Carbon Sequestration¦CCS | CCS potential |  | 2030 | 0.304 | Carbon Sequestration¦CCS
Downscaling[REMIND-MAgPIE 3.2-4.6] | Fragmented World | ITA | Carbon Sequestration¦CCS | Mt CO2/yr | Carbon Sequestration¦CCS | CCS potential |  | 2035 | 0.9316 | Carbon Sequestration¦CCS
Downscaling[REMIND-MAgPIE 3.2-4.6] | Fragmented World | ITA | Carbon Sequestration¦CCS | Mt CO2/yr | Carbon Sequestration¦CCS | CCS potential |  | 2040 | 5.4897 | Carbon Sequestration¦CCS
Downscaling[REMIND-MAgPIE 3.2-4.6] | Fragmented World | ITA | Carbon Sequestration¦CCS | Mt CO2/yr | Carbon Sequestration¦CCS | CCS potential |  | 2045 | 8.7591 | Carbon Sequestration¦CCS
Downscaling[REMIND-MAgPIE 3.2-4.6] | Fragmented World | ITA | Carbon Sequestration¦CCS | Mt CO2/yr | Carbon Sequestration¦CCS | CCS potential |  | 2050 | 12.0155 | Carbon Sequestration¦CCS
Downscaling[REMIND-MAgPIE 3.2-4.6] | Fragmented World | ITA | Final Energy¦Industry¦Electricity | EJ/yr | Final Energy¦Industry¦Electricity | demand_projection | elc_industry | 2020 | 0.4621 | Final Energy¦Industry¦Electricity
Downscaling[REMIND-MAgPIE 3.2-4.6] | Fragmented World | ITA | Final Energy¦Industry¦Electricity | EJ/yr | Final Energy¦Industry¦Electricity | demand_projection | elc_industry | 2025 | 0.5268 | Final Energy¦Industry¦Electricity
Downscaling[REMIND-MAgPIE 3.2-4.6] | Fragmented World | ITA | Final Energy¦Industry¦Electricity | EJ/yr | Final Energy¦Industry¦Electricity | demand_projection | elc_industry | 2030 | 0.5546 | Final Energy¦Industry¦Electricity
Downscaling[REMIND-MAgPIE 3.2-4.6] | Fragmented World | ITA | Final Energy¦Industry¦Electricity | EJ/yr | Final Energy¦Industry¦Electricity | demand_projection | elc_industry | 2035 | 0.5777 | Final Energy¦Industry¦Electricity
Downscaling[REMIND-MAgPIE 3.2-4.6] | Fragmented World | ITA | Final Energy¦Industry¦Electricity | EJ/yr | Final Energy¦Industry¦Electricity | demand_projection | elc_industry | 2040 | 0.6516 | Final Energy¦Industry¦Electricity
Downscaling[REMIND-MAgPIE 3.2-4.6] | Fragmented World | ITA | Final Energy¦Industry¦Electricity | EJ/yr | Final Energy¦Industry¦Electricity | demand_projection | elc_industry | 2045 | 0.7053 | Final Energy¦Industry¦Electricity
Downscaling[REMIND-MAgPIE 3.2-4.6] | Fragmented World | ITA | Final Energy¦Industry¦Electricity | EJ/yr | Final Energy¦Industry¦Electricity | demand_projection | elc_industry | 2050 | 0.7097 | Final Energy¦Industry¦Electricity
Downscaling[REMIND-MAgPIE 3.2-4.6] | Fragmented World | ITA | Final Energy¦Residential and Commercial¦Electricity | EJ/yr | Final Energy¦Residential and Commercial¦Electricity | demand_projection | elc_buildings | 2020 | 0.5687 | Final Energy¦Residential and Commercial¦Electricity
Downscaling[REMIND-MAgPIE 3.2-4.6] | Fragmented World | ITA | Final Energy¦Residential and Commercial¦Electricity | EJ/yr | Final Energy¦Residential and Commercial¦Electricity | demand_projection | elc_buildings | 2025 | 0.6268 | Final Energy¦Residential and Commercial¦Electricity
Downscaling[REMIND-MAgPIE 3.2-4.6] | Fragmented World | ITA | Final Energy¦Residential and Commercial¦Electricity | EJ/yr | Final Energy¦Residential and Commercial¦Electricity | demand_projection | elc_buildings | 2030 | 0.6765 | Final Energy¦Residential and Commercial¦Electricity
Downscaling[REMIND-MAgPIE 3.2-4.6] | Fragmented World | ITA | Final Energy¦Residential and Commercial¦Electricity | EJ/yr | Final Energy¦Residential and Commercial¦Electricity | demand_projection | elc_buildings | 2035 | 0.7623 | Final Energy¦Residential and Commercial¦Electricity
Downscaling[REMIND-MAgPIE 3.2-4.6] | Fragmented World | ITA | Final Energy¦Residential and Commercial¦Electricity | EJ/yr | Final Energy¦Residential and Commercial¦Electricity | demand_projection | elc_buildings | 2040 | 0.8677 | Final Energy¦Residential and Commercial¦Electricity
Downscaling[REMIND-MAgPIE 3.2-4.6] | Fragmented World | ITA | Final Energy¦Residential and Commercial¦Electricity | EJ/yr | Final Energy¦Residential and Commercial¦Electricity | demand_projection | elc_buildings | 2045 | 0.9318 | Final Energy¦Residential and Commercial¦Electricity
Downscaling[REMIND-MAgPIE 3.2-4.6] | Fragmented World | ITA | Final Energy¦Residential and Commercial¦Electricity | EJ/yr | Final Energy¦Residential and Commercial¦Electricity | demand_projection | elc_buildings | 2050 | 0.9225 | Final Energy¦Residential and Commercial¦Electricity
Downscaling[REMIND-MAgPIE 3.2-4.6] | Fragmented World | ITA | Final Energy¦Transportation¦Electricity | EJ/yr | Final Energy¦Transportation¦Electricity | demand_projection | elc_transport | 2020 | 0.0486 | Final Energy¦Transportation¦Electricity
Downscaling[REMIND-MAgPIE 3.2-4.6] | Fragmented World | ITA | Final Energy¦Transportation¦Electricity | EJ/yr | Final Energy¦Transportation¦Electricity | demand_projection | elc_transport | 2025 | 0.0969 | Final Energy¦Transportation¦Electricity
Downscaling[REMIND-MAgPIE 3.2-4.6] | Fragmented World | ITA | Final Energy¦Transportation¦Electricity | EJ/yr | Final Energy¦Transportation¦Electricity | demand_projection | elc_transport | 2030 | 0.16 | Final Energy¦Transportation¦Electricity
Downscaling[REMIND-MAgPIE 3.2-4.6] | Fragmented World | ITA | Final Energy¦Transportation¦Electricity | EJ/yr | Final Energy¦Transportation¦Electricity | demand_projection | elc_transport | 2035 | 0.2241 | Final Energy¦Transportation¦Electricity
Downscaling[REMIND-MAgPIE 3.2-4.6] | Fragmented World | ITA | Final Energy¦Transportation¦Electricity | EJ/yr | Final Energy¦Transportation¦Electricity | demand_projection | elc_transport | 2040 | 0.267 | Final Energy¦Transportation¦Electricity
Downscaling[REMIND-MAgPIE 3.2-4.6] | Fragmented World | ITA | Final Energy¦Transportation¦Electricity | EJ/yr | Final Energy¦Transportation¦Electricity | demand_projection | elc_transport | 2045 | 0.2907 | Final Energy¦Transportation¦Electricity
Downscaling[REMIND-MAgPIE 3.2-4.6] | Fragmented World | ITA | Final Energy¦Transportation¦Electricity | EJ/yr | Final Energy¦Transportation¦Electricity | demand_projection | elc_transport | 2050 | 0.2987 | Final Energy¦Transportation¦Electricity
Downscaling[REMIND-MAgPIE 3.2-4.6] | Fragmented World | ITA | Secondary Energy¦Hydrogen | EJ/yr | Secondary Energy¦Hydrogen | demand_projection | hydrogen_allsect | 2020 | 0.0078 | Secondary Energy¦Hydrogen
Downscaling[REMIND-MAgPIE 3.2-4.6] | Fragmented World | ITA | Secondary Energy¦Hydrogen | EJ/yr | Secondary Energy¦Hydrogen | demand_projection | hydrogen_allsect | 2025 | 0.0371 | Secondary Energy¦Hydrogen
Downscaling[REMIND-MAgPIE 3.2-4.6] | Fragmented World | ITA | Secondary Energy¦Hydrogen | EJ/yr | Secondary Energy¦Hydrogen | demand_projection | hydrogen_allsect | 2030 | 0.0682 | Secondary Energy¦Hydrogen
Downscaling[REMIND-MAgPIE 3.2-4.6] | Fragmented World | ITA | Secondary Energy¦Hydrogen | EJ/yr | Secondary Energy¦Hydrogen | demand_projection | hydrogen_allsect | 2035 | 0.0806 | Secondary Energy¦Hydrogen
Downscaling[REMIND-MAgPIE 3.2-4.6] | Fragmented World | ITA | Secondary Energy¦Hydrogen | EJ/yr | Secondary Energy¦Hydrogen | demand_projection | hydrogen_allsect | 2040 | 0.0923 | Secondary Energy¦Hydrogen
Downscaling[REMIND-MAgPIE 3.2-4.6] | Fragmented World | ITA | Secondary Energy¦Hydrogen | EJ/yr | Secondary Energy¦Hydrogen | demand_projection | hydrogen_allsect | 2045 | 0.1597 | Secondary Energy¦Hydrogen
Downscaling[REMIND-MAgPIE 3.2-4.6] | Fragmented World | ITA | Secondary Energy¦Hydrogen | EJ/yr | Secondary Energy¦Hydrogen | demand_projection | hydrogen_allsect | 2050 | 0.2603 | Secondary Energy¦Hydrogen
Downscaling[REMIND-MAgPIE 3.2-4.6] | Fragmented World | ITA | Emissions¦CO2¦Power (estimated) | Mt CO2 | Secondary Energy¦Electricity¦Coal | elec_co2 |  | 2020 | 4.935 | Secondary Energy¦Electricity¦Coal | 94
Downscaling[REMIND-MAgPIE 3.2-4.6] | Fragmented World | ITA | Emissions¦CO2¦Power (estimated) | Mt CO2 | Secondary Energy¦Electricity¦Coal | elec_co2 |  | 2025 | 0.235 | Secondary Energy¦Electricity¦Coal | 94
Downscaling[REMIND-MAgPIE 3.2-4.6] | Fragmented World | ITA | Emissions¦CO2¦Power (estimated) | Mt CO2 | Secondary Energy¦Electricity¦Coal | elec_co2 |  | 2030 | 0.141 | Secondary Energy¦Electricity¦Coal | 94
Downscaling[REMIND-MAgPIE 3.2-4.6] | Fragmented World | ITA | Emissions¦CO2¦Power (estimated) | Mt CO2 | Secondary Energy¦Electricity¦Coal | elec_co2 |  | 2035 | 0.0752 | Secondary Energy¦Electricity¦Coal | 94
Downscaling[REMIND-MAgPIE 3.2-4.6] | Fragmented World | ITA | Emissions¦CO2¦Power (estimated) | Mt CO2 | Secondary Energy¦Electricity¦Coal | elec_co2 |  | 2040 | 0 | Secondary Energy¦Electricity¦Coal | 94
Downscaling[REMIND-MAgPIE 3.2-4.6] | Fragmented World | ITA | Emissions¦CO2¦Power (estimated) | Mt CO2 | Secondary Energy¦Electricity¦Coal | elec_co2 |  | 2045 | 0 | Secondary Energy¦Electricity¦Coal | 94
Downscaling[REMIND-MAgPIE 3.2-4.6] | Fragmented World | ITA | Emissions¦CO2¦Power (estimated) | Mt CO2 | Secondary Energy¦Electricity¦Coal | elec_co2 |  | 2050 | 0 | Secondary Energy¦Electricity¦Coal | 94
Downscaling[REMIND-MAgPIE 3.2-4.6] | Fragmented World | ITA | Emissions¦CO2¦Power (estimated) | Mt CO2 | Secondary Energy¦Electricity¦Gas | elec_co2 |  | 2020 | 28.1655 | Secondary Energy¦Electricity¦Gas | 55
Downscaling[REMIND-MAgPIE 3.2-4.6] | Fragmented World | ITA | Emissions¦CO2¦Power (estimated) | Mt CO2 | Secondary Energy¦Electricity¦Gas | elec_co2 |  | 2025 | 31.5645 | Secondary Energy¦Electricity¦Gas | 55
Downscaling[REMIND-MAgPIE 3.2-4.6] | Fragmented World | ITA | Emissions¦CO2¦Power (estimated) | Mt CO2 | Secondary Energy¦Electricity¦Gas | elec_co2 |  | 2030 | 26.3615 | Secondary Energy¦Electricity¦Gas | 55
Downscaling[REMIND-MAgPIE 3.2-4.6] | Fragmented World | ITA | Emissions¦CO2¦Power (estimated) | Mt CO2 | Secondary Energy¦Electricity¦Gas | elec_co2 |  | 2035 | 16.7365 | Secondary Energy¦Electricity¦Gas | 55
Downscaling[REMIND-MAgPIE 3.2-4.6] | Fragmented World | ITA | Emissions¦CO2¦Power (estimated) | Mt CO2 | Secondary Energy¦Electricity¦Gas | elec_co2 |  | 2040 | 2.6565 | Secondary Energy¦Electricity¦Gas | 55
Downscaling[REMIND-MAgPIE 3.2-4.6] | Fragmented World | ITA | Emissions¦CO2¦Power (estimated) | Mt CO2 | Secondary Energy¦Electricity¦Gas | elec_co2 |  | 2045 | 2.486 | Secondary Energy¦Electricity¦Gas | 55
Downscaling[REMIND-MAgPIE 3.2-4.6] | Fragmented World | ITA | Emissions¦CO2¦Power (estimated) | Mt CO2 | Secondary Energy¦Electricity¦Gas | elec_co2 |  | 2050 | 2.2275 | Secondary Energy¦Electricity¦Gas | 55
Downscaling[REMIND-MAgPIE 3.2-4.6] | Fragmented World | ITA | Emissions¦CO2¦Power (estimated) | Mt CO2 | Secondary Energy¦Electricity¦Oil | elec_co2 |  | 2020 | 1.981 | Secondary Energy¦Electricity¦Oil | 70
Downscaling[REMIND-MAgPIE 3.2-4.6] | Fragmented World | ITA | Emissions¦CO2¦Power (estimated) | Mt CO2 | Secondary Energy¦Electricity¦Oil | elec_co2 |  | 2025 | 1.281 | Secondary Energy¦Electricity¦Oil | 70
Downscaling[REMIND-MAgPIE 3.2-4.6] | Fragmented World | ITA | Emissions¦CO2¦Power (estimated) | Mt CO2 | Secondary Energy¦Electricity¦Oil | elec_co2 |  | 2030 | 0.518 | Secondary Energy¦Electricity¦Oil | 70
Downscaling[REMIND-MAgPIE 3.2-4.6] | Fragmented World | ITA | Emissions¦CO2¦Power (estimated) | Mt CO2 | Secondary Energy¦Electricity¦Oil | elec_co2 |  | 2035 | 0 | Secondary Energy¦Electricity¦Oil | 70
Downscaling[REMIND-MAgPIE 3.2-4.6] | Fragmented World | ITA | Emissions¦CO2¦Power (estimated) | Mt CO2 | Secondary Energy¦Electricity¦Oil | elec_co2 |  | 2040 | 0 | Secondary Energy¦Electricity¦Oil | 70
Downscaling[REMIND-MAgPIE 3.2-4.6] | Fragmented World | ITA | Emissions¦CO2¦Power (estimated) | Mt CO2 | Secondary Energy¦Electricity¦Oil | elec_co2 |  | 2045 | 0 | Secondary Energy¦Electricity¦Oil | 70
Downscaling[REMIND-MAgPIE 3.2-4.6] | Fragmented World | ITA | Emissions¦CO2¦Power (estimated) | Mt CO2 | Secondary Energy¦Electricity¦Oil | elec_co2 |  | 2050 | 0 | Secondary Energy¦Electricity¦Oil | 70
Downscaling[REMIND-MAgPIE 3.2-4.6] | Fragmented World | ITA | Price¦Primary Energy¦Biomass | US$2010/GJ | Price¦Primary Energy¦Biomass | fuel_supply | bioenergy | 2020 | 5.3799 | Price¦Primary Energy¦Biomass
Downscaling[REMIND-MAgPIE 3.2-4.6] | Fragmented World | ITA | Price¦Primary Energy¦Biomass | US$2010/GJ | Price¦Primary Energy¦Biomass | fuel_supply | bioenergy | 2025 | 5.8161 | Price¦Primary Energy¦Biomass
Downscaling[REMIND-MAgPIE 3.2-4.6] | Fragmented World | ITA | Price¦Primary Energy¦Biomass | US$2010/GJ | Price¦Primary Energy¦Biomass | fuel_supply | bioenergy | 2030 | 5.6891 | Price¦Primary Energy¦Biomass
Downscaling[REMIND-MAgPIE 3.2-4.6] | Fragmented World | ITA | Price¦Primary Energy¦Biomass | US$2010/GJ | Price¦Primary Energy¦Biomass | fuel_supply | bioenergy | 2035 | 4.7225 | Price¦Primary Energy¦Biomass
Downscaling[REMIND-MAgPIE 3.2-4.6] | Fragmented World | ITA | Price¦Primary Energy¦Biomass | US$2010/GJ | Price¦Primary Energy¦Biomass | fuel_supply | bioenergy | 2040 | 5.3642 | Price¦Primary Energy¦Biomass
Downscaling[REMIND-MAgPIE 3.2-4.6] | Fragmented World | ITA | Price¦Primary Energy¦Biomass | US$2010/GJ | Price¦Primary Energy¦Biomass | fuel_supply | bioenergy | 2045 | 6.1119 | Price¦Primary Energy¦Biomass
Downscaling[REMIND-MAgPIE 3.2-4.6] | Fragmented World | ITA | Price¦Primary Energy¦Biomass | US$2010/GJ | Price¦Primary Energy¦Biomass | fuel_supply | bioenergy | 2050 | 7.5992 | Price¦Primary Energy¦Biomass
Downscaling[REMIND-MAgPIE 3.2-4.6] | Fragmented World | ITA | Price¦Primary Energy¦Coal | US$2010/GJ | Price¦Primary Energy¦Coal | fuel_supply | coal | 2020 | 2.0344 | Price¦Primary Energy¦Coal
Downscaling[REMIND-MAgPIE 3.2-4.6] | Fragmented World | ITA | Price¦Primary Energy¦Coal | US$2010/GJ | Price¦Primary Energy¦Coal | fuel_supply | coal | 2025 | 2.2228 | Price¦Primary Energy¦Coal
Downscaling[REMIND-MAgPIE 3.2-4.6] | Fragmented World | ITA | Price¦Primary Energy¦Coal | US$2010/GJ | Price¦Primary Energy¦Coal | fuel_supply | coal | 2030 | 2.2627 | Price¦Primary Energy¦Coal
Downscaling[REMIND-MAgPIE 3.2-4.6] | Fragmented World | ITA | Price¦Primary Energy¦Coal | US$2010/GJ | Price¦Primary Energy¦Coal | fuel_supply | coal | 2035 | 2.2464 | Price¦Primary Energy¦Coal
Downscaling[REMIND-MAgPIE 3.2-4.6] | Fragmented World | ITA | Price¦Primary Energy¦Coal | US$2010/GJ | Price¦Primary Energy¦Coal | fuel_supply | coal | 2040 | 2.1067 | Price¦Primary Energy¦Coal
Downscaling[REMIND-MAgPIE 3.2-4.6] | Fragmented World | ITA | Price¦Primary Energy¦Coal | US$2010/GJ | Price¦Primary Energy¦Coal | fuel_supply | coal | 2045 | 2.0358 | Price¦Primary Energy¦Coal
Downscaling[REMIND-MAgPIE 3.2-4.6] | Fragmented World | ITA | Price¦Primary Energy¦Coal | US$2010/GJ | Price¦Primary Energy¦Coal | fuel_supply | coal | 2050 | 2.4772 | Price¦Primary Energy¦Coal
Downscaling[REMIND-MAgPIE 3.2-4.6] | Fragmented World | ITA | Price¦Primary Energy¦Gas | US$2010/GJ | Price¦Primary Energy¦Gas | fuel_supply | gas | 2020 | 3.9711 | Price¦Primary Energy¦Gas
Downscaling[REMIND-MAgPIE 3.2-4.6] | Fragmented World | ITA | Price¦Primary Energy¦Gas | US$2010/GJ | Price¦Primary Energy¦Gas | fuel_supply | gas | 2025 | 4.6647 | Price¦Primary Energy¦Gas
Downscaling[REMIND-MAgPIE 3.2-4.6] | Fragmented World | ITA | Price¦Primary Energy¦Gas | US$2010/GJ | Price¦Primary Energy¦Gas | fuel_supply | gas | 2030 | 4.6303 | Price¦Primary Energy¦Gas
Downscaling[REMIND-MAgPIE 3.2-4.6] | Fragmented World | ITA | Price¦Primary Energy¦Gas | US$2010/GJ | Price¦Primary Energy¦Gas | fuel_supply | gas | 2035 | 4.854 | Price¦Primary Energy¦Gas
Downscaling[REMIND-MAgPIE 3.2-4.6] | Fragmented World | ITA | Price¦Primary Energy¦Gas | US$2010/GJ | Price¦Primary Energy¦Gas | fuel_supply | gas | 2040 | 5.2447 | Price¦Primary Energy¦Gas
Downscaling[REMIND-MAgPIE 3.2-4.6] | Fragmented World | ITA | Price¦Primary Energy¦Gas | US$2010/GJ | Price¦Primary Energy¦Gas | fuel_supply | gas | 2045 | 5.5672 | Price¦Primary Energy¦Gas
Downscaling[REMIND-MAgPIE 3.2-4.6] | Fragmented World | ITA | Price¦Primary Energy¦Gas | US$2010/GJ | Price¦Primary Energy¦Gas | fuel_supply | gas | 2050 | 5.6393 | Price¦Primary Energy¦Gas
Downscaling[REMIND-MAgPIE 3.2-4.6] | Fragmented World | ITA | Price¦Secondary Energy¦Liquids¦Oil | US$2010/GJ | Price¦Secondary Energy¦Liquids¦Oil | fuel_supply | oil | 2020 | 82.2847 | Price¦Secondary Energy¦Liquids¦Oil
Downscaling[REMIND-MAgPIE 3.2-4.6] | Fragmented World | ITA | Price¦Secondary Energy¦Liquids¦Oil | US$2010/GJ | Price¦Secondary Energy¦Liquids¦Oil | fuel_supply | oil | 2025 | 95.6926 | Price¦Secondary Energy¦Liquids¦Oil
Downscaling[REMIND-MAgPIE 3.2-4.6] | Fragmented World | ITA | Price¦Secondary Energy¦Liquids¦Oil | US$2010/GJ | Price¦Secondary Energy¦Liquids¦Oil | fuel_supply | oil | 2030 | 86.6304 | Price¦Secondary Energy¦Liquids¦Oil
Downscaling[REMIND-MAgPIE 3.2-4.6] | Fragmented World | ITA | Price¦Secondary Energy¦Liquids¦Oil | US$2010/GJ | Price¦Secondary Energy¦Liquids¦Oil | fuel_supply | oil | 2035 | 77.4885 | Price¦Secondary Energy¦Liquids¦Oil
Downscaling[REMIND-MAgPIE 3.2-4.6] | Fragmented World | ITA | Price¦Secondary Energy¦Liquids¦Oil | US$2010/GJ | Price¦Secondary Energy¦Liquids¦Oil | fuel_supply | oil | 2040 | 110.4811 | Price¦Secondary Energy¦Liquids¦Oil
Downscaling[REMIND-MAgPIE 3.2-4.6] | Fragmented World | ITA | Price¦Secondary Energy¦Liquids¦Oil | US$2010/GJ | Price¦Secondary Energy¦Liquids¦Oil | fuel_supply | oil | 2045 | 137.5712 | Price¦Secondary Energy¦Liquids¦Oil
Downscaling[REMIND-MAgPIE 3.2-4.6] | Fragmented World | ITA | Price¦Secondary Energy¦Liquids¦Oil | US$2010/GJ | Price¦Secondary Energy¦Liquids¦Oil | fuel_supply | oil | 2050 | 136.6352 | Price¦Secondary Energy¦Liquids¦Oil
Downscaling[REMIND-MAgPIE 3.2-4.6] | Fragmented World | ITA | Emissions¦CO2 | Mt CO2/yr | Emissions¦CO2 | scenarios - CO2 abatement | CO2 | 2020 | 278.2471 | Emissions¦CO2
Downscaling[REMIND-MAgPIE 3.2-4.6] | Fragmented World | ITA | Emissions¦CO2 | Mt CO2/yr | Emissions¦CO2 | scenarios - CO2 abatement | CO2 | 2025 | 280.6373 | Emissions¦CO2
Downscaling[REMIND-MAgPIE 3.2-4.6] | Fragmented World | ITA | Emissions¦CO2 | Mt CO2/yr | Emissions¦CO2 | scenarios - CO2 abatement | CO2 | 2030 | 257.1612 | Emissions¦CO2
Downscaling[REMIND-MAgPIE 3.2-4.6] | Fragmented World | ITA | Emissions¦CO2 | Mt CO2/yr | Emissions¦CO2 | scenarios - CO2 abatement | CO2 | 2035 | 191.4997 | Emissions¦CO2
Downscaling[REMIND-MAgPIE 3.2-4.6] | Fragmented World | ITA | Emissions¦CO2 | Mt CO2/yr | Emissions¦CO2 | scenarios - CO2 abatement | CO2 | 2040 | 64.2387 | Emissions¦CO2
Downscaling[REMIND-MAgPIE 3.2-4.6] | Fragmented World | ITA | Emissions¦CO2 | Mt CO2/yr | Emissions¦CO2 | scenarios - CO2 abatement | CO2 | 2045 | 9.6742 | Emissions¦CO2
Downscaling[REMIND-MAgPIE 3.2-4.6] | Fragmented World | ITA | Emissions¦CO2 | Mt CO2/yr | Emissions¦CO2 | scenarios - CO2 abatement | CO2 | 2050 | -22.1704 | Emissions¦CO2
Downscaling[REMIND-MAgPIE 3.2-4.6] | Fragmented World | ITA | Emissions¦CO2¦Energy | Mt CO2/yr | Emissions¦CO2¦Energy | scenarios - CO2 abatement | CO2 | 2020 | 326.1486 | Emissions¦CO2¦Energy
Downscaling[REMIND-MAgPIE 3.2-4.6] | Fragmented World | ITA | Emissions¦CO2¦Energy | Mt CO2/yr | Emissions¦CO2¦Energy | scenarios - CO2 abatement | CO2 | 2025 | 304.0849 | Emissions¦CO2¦Energy
Downscaling[REMIND-MAgPIE 3.2-4.6] | Fragmented World | ITA | Emissions¦CO2¦Energy | Mt CO2/yr | Emissions¦CO2¦Energy | scenarios - CO2 abatement | CO2 | 2030 | 281.0234 | Emissions¦CO2¦Energy
Downscaling[REMIND-MAgPIE 3.2-4.6] | Fragmented World | ITA | Emissions¦CO2¦Energy | Mt CO2/yr | Emissions¦CO2¦Energy | scenarios - CO2 abatement | CO2 | 2035 | 228.5457 | Emissions¦CO2¦Energy
Downscaling[REMIND-MAgPIE 3.2-4.6] | Fragmented World | ITA | Emissions¦CO2¦Energy | Mt CO2/yr | Emissions¦CO2¦Energy | scenarios - CO2 abatement | CO2 | 2040 | 107.7996 | Emissions¦CO2¦Energy
Downscaling[REMIND-MAgPIE 3.2-4.6] | Fragmented World | ITA | Emissions¦CO2¦Energy | Mt CO2/yr | Emissions¦CO2¦Energy | scenarios - CO2 abatement | CO2 | 2045 | 56.8475 | Emissions¦CO2¦Energy
Downscaling[REMIND-MAgPIE 3.2-4.6] | Fragmented World | ITA | Emissions¦CO2¦Energy | Mt CO2/yr | Emissions¦CO2¦Energy | scenarios - CO2 abatement | CO2 | 2050 | 26.4947 | Emissions¦CO2¦Energy
Downscaling[REMIND-MAgPIE 3.2-4.6] | Low demand | ITA | Carbon Sequestration¦CCS | Mt CO2/yr | Carbon Sequestration¦CCS | CCS potential |  | 2020 | 0 | Carbon Sequestration¦CCS
Downscaling[REMIND-MAgPIE 3.2-4.6] | Low demand | ITA | Carbon Sequestration¦CCS | Mt CO2/yr | Carbon Sequestration¦CCS | CCS potential |  | 2025 | 0.4528 | Carbon Sequestration¦CCS
Downscaling[REMIND-MAgPIE 3.2-4.6] | Low demand | ITA | Carbon Sequestration¦CCS | Mt CO2/yr | Carbon Sequestration¦CCS | CCS potential |  | 2030 | 8.8309 | Carbon Sequestration¦CCS
Downscaling[REMIND-MAgPIE 3.2-4.6] | Low demand | ITA | Carbon Sequestration¦CCS | Mt CO2/yr | Carbon Sequestration¦CCS | CCS potential |  | 2035 | 19.781 | Carbon Sequestration¦CCS
Downscaling[REMIND-MAgPIE 3.2-4.6] | Low demand | ITA | Carbon Sequestration¦CCS | Mt CO2/yr | Carbon Sequestration¦CCS | CCS potential |  | 2040 | 31.4918 | Carbon Sequestration¦CCS
Downscaling[REMIND-MAgPIE 3.2-4.6] | Low demand | ITA | Carbon Sequestration¦CCS | Mt CO2/yr | Carbon Sequestration¦CCS | CCS potential |  | 2045 | 39.026 | Carbon Sequestration¦CCS
Downscaling[REMIND-MAgPIE 3.2-4.6] | Low demand | ITA | Carbon Sequestration¦CCS | Mt CO2/yr | Carbon Sequestration¦CCS | CCS potential |  | 2050 | 42.6095 | Carbon Sequestration¦CCS
Downscaling[REMIND-MAgPIE 3.2-4.6] | Low demand | ITA | Final Energy¦Industry¦Electricity | EJ/yr | Final Energy¦Industry¦Electricity | demand_projection | elc_industry | 2020 | 0.465 | Final Energy¦Industry¦Electricity
Downscaling[REMIND-MAgPIE 3.2-4.6] | Low demand | ITA | Final Energy¦Industry¦Electricity | EJ/yr | Final Energy¦Industry¦Electricity | demand_projection | elc_industry | 2025 | 0.4324 | Final Energy¦Industry¦Electricity
Downscaling[REMIND-MAgPIE 3.2-4.6] | Low demand | ITA | Final Energy¦Industry¦Electricity | EJ/yr | Final Energy¦Industry¦Electricity | demand_projection | elc_industry | 2030 | 0.3676 | Final Energy¦Industry¦Electricity
Downscaling[REMIND-MAgPIE 3.2-4.6] | Low demand | ITA | Final Energy¦Industry¦Electricity | EJ/yr | Final Energy¦Industry¦Electricity | demand_projection | elc_industry | 2035 | 0.3706 | Final Energy¦Industry¦Electricity
Downscaling[REMIND-MAgPIE 3.2-4.6] | Low demand | ITA | Final Energy¦Industry¦Electricity | EJ/yr | Final Energy¦Industry¦Electricity | demand_projection | elc_industry | 2040 | 0.3686 | Final Energy¦Industry¦Electricity
Downscaling[REMIND-MAgPIE 3.2-4.6] | Low demand | ITA | Final Energy¦Industry¦Electricity | EJ/yr | Final Energy¦Industry¦Electricity | demand_projection | elc_industry | 2045 | 0.3577 | Final Energy¦Industry¦Electricity
Downscaling[REMIND-MAgPIE 3.2-4.6] | Low demand | ITA | Final Energy¦Industry¦Electricity | EJ/yr | Final Energy¦Industry¦Electricity | demand_projection | elc_industry | 2050 | 0.3465 | Final Energy¦Industry¦Electricity
Downscaling[REMIND-MAgPIE 3.2-4.6] | Low demand | ITA | Final Energy¦Residential and Commercial¦Electricity | EJ/yr | Final Energy¦Residential and Commercial¦Electricity | demand_projection | elc_buildings | 2020 | 0.5682 | Final Energy¦Residential and Commercial¦Electricity
Downscaling[REMIND-MAgPIE 3.2-4.6] | Low demand | ITA | Final Energy¦Residential and Commercial¦Electricity | EJ/yr | Final Energy¦Residential and Commercial¦Electricity | demand_projection | elc_buildings | 2025 | 0.6682 | Final Energy¦Residential and Commercial¦Electricity
Downscaling[REMIND-MAgPIE 3.2-4.6] | Low demand | ITA | Final Energy¦Residential and Commercial¦Electricity | EJ/yr | Final Energy¦Residential and Commercial¦Electricity | demand_projection | elc_buildings | 2030 | 0.7131 | Final Energy¦Residential and Commercial¦Electricity
Downscaling[REMIND-MAgPIE 3.2-4.6] | Low demand | ITA | Final Energy¦Residential and Commercial¦Electricity | EJ/yr | Final Energy¦Residential and Commercial¦Electricity | demand_projection | elc_buildings | 2035 | 0.8456 | Final Energy¦Residential and Commercial¦Electricity
Downscaling[REMIND-MAgPIE 3.2-4.6] | Low demand | ITA | Final Energy¦Residential and Commercial¦Electricity | EJ/yr | Final Energy¦Residential and Commercial¦Electricity | demand_projection | elc_buildings | 2040 | 0.9348 | Final Energy¦Residential and Commercial¦Electricity
Downscaling[REMIND-MAgPIE 3.2-4.6] | Low demand | ITA | Final Energy¦Residential and Commercial¦Electricity | EJ/yr | Final Energy¦Residential and Commercial¦Electricity | demand_projection | elc_buildings | 2045 | 1.008 | Final Energy¦Residential and Commercial¦Electricity
Downscaling[REMIND-MAgPIE 3.2-4.6] | Low demand | ITA | Final Energy¦Residential and Commercial¦Electricity | EJ/yr | Final Energy¦Residential and Commercial¦Electricity | demand_projection | elc_buildings | 2050 | 1.0348 | Final Energy¦Residential and Commercial¦Electricity
Downscaling[REMIND-MAgPIE 3.2-4.6] | Low demand | ITA | Final Energy¦Transportation¦Electricity | EJ/yr | Final Energy¦Transportation¦Electricity | demand_projection | elc_transport | 2020 | 0.0499 | Final Energy¦Transportation¦Electricity
Downscaling[REMIND-MAgPIE 3.2-4.6] | Low demand | ITA | Final Energy¦Transportation¦Electricity | EJ/yr | Final Energy¦Transportation¦Electricity | demand_projection | elc_transport | 2025 | 0.1005 | Final Energy¦Transportation¦Electricity
Downscaling[REMIND-MAgPIE 3.2-4.6] | Low demand | ITA | Final Energy¦Transportation¦Electricity | EJ/yr | Final Energy¦Transportation¦Electricity | demand_projection | elc_transport | 2030 | 0.176 | Final Energy¦Transportation¦Electricity
Downscaling[REMIND-MAgPIE 3.2-4.6] | Low demand | ITA | Final Energy¦Transportation¦Electricity | EJ/yr | Final Energy¦Transportation¦Electricity | demand_projection | elc_transport | 2035 | 0.2588 | Final Energy¦Transportation¦Electricity
Downscaling[REMIND-MAgPIE 3.2-4.6] | Low demand | ITA | Final Energy¦Transportation¦Electricity | EJ/yr | Final Energy¦Transportation¦Electricity | demand_projection | elc_transport | 2040 | 0.3003 | Final Energy¦Transportation¦Electricity
Downscaling[REMIND-MAgPIE 3.2-4.6] | Low demand | ITA | Final Energy¦Transportation¦Electricity | EJ/yr | Final Energy¦Transportation¦Electricity | demand_projection | elc_transport | 2045 | 0.3057 | Final Energy¦Transportation¦Electricity
Downscaling[REMIND-MAgPIE 3.2-4.6] | Low demand | ITA | Final Energy¦Transportation¦Electricity | EJ/yr | Final Energy¦Transportation¦Electricity | demand_projection | elc_transport | 2050 | 0.29 | Final Energy¦Transportation¦Electricity
Downscaling[REMIND-MAgPIE 3.2-4.6] | Low demand | ITA | Secondary Energy¦Hydrogen | EJ/yr | Secondary Energy¦Hydrogen | demand_projection | hydrogen_allsect | 2020 | 0.0078 | Secondary Energy¦Hydrogen
Downscaling[REMIND-MAgPIE 3.2-4.6] | Low demand | ITA | Secondary Energy¦Hydrogen | EJ/yr | Secondary Energy¦Hydrogen | demand_projection | hydrogen_allsect | 2025 | 0.0278 | Secondary Energy¦Hydrogen
Downscaling[REMIND-MAgPIE 3.2-4.6] | Low demand | ITA | Secondary Energy¦Hydrogen | EJ/yr | Secondary Energy¦Hydrogen | demand_projection | hydrogen_allsect | 2030 | 0.0467 | Secondary Energy¦Hydrogen
Downscaling[REMIND-MAgPIE 3.2-4.6] | Low demand | ITA | Secondary Energy¦Hydrogen | EJ/yr | Secondary Energy¦Hydrogen | demand_projection | hydrogen_allsect | 2035 | 0.0598 | Secondary Energy¦Hydrogen
Downscaling[REMIND-MAgPIE 3.2-4.6] | Low demand | ITA | Secondary Energy¦Hydrogen | EJ/yr | Secondary Energy¦Hydrogen | demand_projection | hydrogen_allsect | 2040 | 0.0803 | Secondary Energy¦Hydrogen
Downscaling[REMIND-MAgPIE 3.2-4.6] | Low demand | ITA | Secondary Energy¦Hydrogen | EJ/yr | Secondary Energy¦Hydrogen | demand_projection | hydrogen_allsect | 2045 | 0.09 | Secondary Energy¦Hydrogen
Downscaling[REMIND-MAgPIE 3.2-4.6] | Low demand | ITA | Secondary Energy¦Hydrogen | EJ/yr | Secondary Energy¦Hydrogen | demand_projection | hydrogen_allsect | 2050 | 0.1014 | Secondary Energy¦Hydrogen
Downscaling[REMIND-MAgPIE 3.2-4.6] | Low demand | ITA | Emissions¦CO2¦Power (estimated) | Mt CO2 | Secondary Energy¦Electricity¦Coal | elec_co2 |  | 2020 | 4.9538 | Secondary Energy¦Electricity¦Coal | 94
Downscaling[REMIND-MAgPIE 3.2-4.6] | Low demand | ITA | Emissions¦CO2¦Power (estimated) | Mt CO2 | Secondary Energy¦Electricity¦Coal | elec_co2 |  | 2025 | 0.3008 | Secondary Energy¦Electricity¦Coal | 94
Downscaling[REMIND-MAgPIE 3.2-4.6] | Low demand | ITA | Emissions¦CO2¦Power (estimated) | Mt CO2 | Secondary Energy¦Electricity¦Coal | elec_co2 |  | 2030 | 0 | Secondary Energy¦Electricity¦Coal | 94
Downscaling[REMIND-MAgPIE 3.2-4.6] | Low demand | ITA | Emissions¦CO2¦Power (estimated) | Mt CO2 | Secondary Energy¦Electricity¦Coal | elec_co2 |  | 2035 | 0 | Secondary Energy¦Electricity¦Coal | 94
Downscaling[REMIND-MAgPIE 3.2-4.6] | Low demand | ITA | Emissions¦CO2¦Power (estimated) | Mt CO2 | Secondary Energy¦Electricity¦Coal | elec_co2 |  | 2040 | 0 | Secondary Energy¦Electricity¦Coal | 94
Downscaling[REMIND-MAgPIE 3.2-4.6] | Low demand | ITA | Emissions¦CO2¦Power (estimated) | Mt CO2 | Secondary Energy¦Electricity¦Coal | elec_co2 |  | 2045 | 0 | Secondary Energy¦Electricity¦Coal | 94
Downscaling[REMIND-MAgPIE 3.2-4.6] | Low demand | ITA | Emissions¦CO2¦Power (estimated) | Mt CO2 | Secondary Energy¦Electricity¦Coal | elec_co2 |  | 2050 | 0 | Secondary Energy¦Electricity¦Coal | 94
Downscaling[REMIND-MAgPIE 3.2-4.6] | Low demand | ITA | Emissions¦CO2¦Power (estimated) | Mt CO2 | Secondary Energy¦Electricity¦Gas | elec_co2 |  | 2020 | 27.665 | Secondary Energy¦Electricity¦Gas | 55
Downscaling[REMIND-MAgPIE 3.2-4.6] | Low demand | ITA | Emissions¦CO2¦Power (estimated) | Mt CO2 | Secondary Energy¦Electricity¦Gas | elec_co2 |  | 2025 | 27.94 | Secondary Energy¦Electricity¦Gas | 55
Downscaling[REMIND-MAgPIE 3.2-4.6] | Low demand | ITA | Emissions¦CO2¦Power (estimated) | Mt CO2 | Secondary Energy¦Electricity¦Gas | elec_co2 |  | 2030 | 8.5855 | Secondary Energy¦Electricity¦Gas | 55
Downscaling[REMIND-MAgPIE 3.2-4.6] | Low demand | ITA | Emissions¦CO2¦Power (estimated) | Mt CO2 | Secondary Energy¦Electricity¦Gas | elec_co2 |  | 2035 | 1.4245 | Secondary Energy¦Electricity¦Gas | 55
Downscaling[REMIND-MAgPIE 3.2-4.6] | Low demand | ITA | Emissions¦CO2¦Power (estimated) | Mt CO2 | Secondary Energy¦Electricity¦Gas | elec_co2 |  | 2040 | 0.803 | Secondary Energy¦Electricity¦Gas | 55
Downscaling[REMIND-MAgPIE 3.2-4.6] | Low demand | ITA | Emissions¦CO2¦Power (estimated) | Mt CO2 | Secondary Energy¦Electricity¦Gas | elec_co2 |  | 2045 | 0.5005 | Secondary Energy¦Electricity¦Gas | 55
Downscaling[REMIND-MAgPIE 3.2-4.6] | Low demand | ITA | Emissions¦CO2¦Power (estimated) | Mt CO2 | Secondary Energy¦Electricity¦Gas | elec_co2 |  | 2050 | 0.308 | Secondary Energy¦Electricity¦Gas | 55
Downscaling[REMIND-MAgPIE 3.2-4.6] | Low demand | ITA | Emissions¦CO2¦Power (estimated) | Mt CO2 | Secondary Energy¦Electricity¦Oil | elec_co2 |  | 2020 | 1.939 | Secondary Energy¦Electricity¦Oil | 70
Downscaling[REMIND-MAgPIE 3.2-4.6] | Low demand | ITA | Emissions¦CO2¦Power (estimated) | Mt CO2 | Secondary Energy¦Electricity¦Oil | elec_co2 |  | 2025 | 1.246 | Secondary Energy¦Electricity¦Oil | 70
Downscaling[REMIND-MAgPIE 3.2-4.6] | Low demand | ITA | Emissions¦CO2¦Power (estimated) | Mt CO2 | Secondary Energy¦Electricity¦Oil | elec_co2 |  | 2030 | 0.56 | Secondary Energy¦Electricity¦Oil | 70
Downscaling[REMIND-MAgPIE 3.2-4.6] | Low demand | ITA | Emissions¦CO2¦Power (estimated) | Mt CO2 | Secondary Energy¦Electricity¦Oil | elec_co2 |  | 2035 | 0 | Secondary Energy¦Electricity¦Oil | 70
Downscaling[REMIND-MAgPIE 3.2-4.6] | Low demand | ITA | Emissions¦CO2¦Power (estimated) | Mt CO2 | Secondary Energy¦Electricity¦Oil | elec_co2 |  | 2040 | 0 | Secondary Energy¦Electricity¦Oil | 70
Downscaling[REMIND-MAgPIE 3.2-4.6] | Low demand | ITA | Emissions¦CO2¦Power (estimated) | Mt CO2 | Secondary Energy¦Electricity¦Oil | elec_co2 |  | 2045 | 0 | Secondary Energy¦Electricity¦Oil | 70
Downscaling[REMIND-MAgPIE 3.2-4.6] | Low demand | ITA | Emissions¦CO2¦Power (estimated) | Mt CO2 | Secondary Energy¦Electricity¦Oil | elec_co2 |  | 2050 | 0 | Secondary Energy¦Electricity¦Oil | 70
Downscaling[REMIND-MAgPIE 3.2-4.6] | Low demand | ITA | Price¦Primary Energy¦Biomass | US$2010/GJ | Price¦Primary Energy¦Biomass | fuel_supply | bioenergy | 2020 | 5.3799 | Price¦Primary Energy¦Biomass
Downscaling[REMIND-MAgPIE 3.2-4.6] | Low demand | ITA | Price¦Primary Energy¦Biomass | US$2010/GJ | Price¦Primary Energy¦Biomass | fuel_supply | bioenergy | 2025 | 5.7569 | Price¦Primary Energy¦Biomass
Downscaling[REMIND-MAgPIE 3.2-4.6] | Low demand | ITA | Price¦Primary Energy¦Biomass | US$2010/GJ | Price¦Primary Energy¦Biomass | fuel_supply | bioenergy | 2030 | 5.1041 | Price¦Primary Energy¦Biomass
Downscaling[REMIND-MAgPIE 3.2-4.6] | Low demand | ITA | Price¦Primary Energy¦Biomass | US$2010/GJ | Price¦Primary Energy¦Biomass | fuel_supply | bioenergy | 2035 | 7.4521 | Price¦Primary Energy¦Biomass
Downscaling[REMIND-MAgPIE 3.2-4.6] | Low demand | ITA | Price¦Primary Energy¦Biomass | US$2010/GJ | Price¦Primary Energy¦Biomass | fuel_supply | bioenergy | 2040 | 8.4009 | Price¦Primary Energy¦Biomass
Downscaling[REMIND-MAgPIE 3.2-4.6] | Low demand | ITA | Price¦Primary Energy¦Biomass | US$2010/GJ | Price¦Primary Energy¦Biomass | fuel_supply | bioenergy | 2045 | 10.0685 | Price¦Primary Energy¦Biomass
Downscaling[REMIND-MAgPIE 3.2-4.6] | Low demand | ITA | Price¦Primary Energy¦Biomass | US$2010/GJ | Price¦Primary Energy¦Biomass | fuel_supply | bioenergy | 2050 | 12.7988 | Price¦Primary Energy¦Biomass
Downscaling[REMIND-MAgPIE 3.2-4.6] | Low demand | ITA | Price¦Primary Energy¦Coal | US$2010/GJ | Price¦Primary Energy¦Coal | fuel_supply | coal | 2020 | 2.0344 | Price¦Primary Energy¦Coal
Downscaling[REMIND-MAgPIE 3.2-4.6] | Low demand | ITA | Price¦Primary Energy¦Coal | US$2010/GJ | Price¦Primary Energy¦Coal | fuel_supply | coal | 2025 | 2.3285 | Price¦Primary Energy¦Coal
Downscaling[REMIND-MAgPIE 3.2-4.6] | Low demand | ITA | Price¦Primary Energy¦Coal | US$2010/GJ | Price¦Primary Energy¦Coal | fuel_supply | coal | 2030 | 1.6288 | Price¦Primary Energy¦Coal
Downscaling[REMIND-MAgPIE 3.2-4.6] | Low demand | ITA | Price¦Primary Energy¦Coal | US$2010/GJ | Price¦Primary Energy¦Coal | fuel_supply | coal | 2035 | 1.2207 | Price¦Primary Energy¦Coal
Downscaling[REMIND-MAgPIE 3.2-4.6] | Low demand | ITA | Price¦Primary Energy¦Coal | US$2010/GJ | Price¦Primary Energy¦Coal | fuel_supply | coal | 2040 | 1.2602 | Price¦Primary Energy¦Coal
Downscaling[REMIND-MAgPIE 3.2-4.6] | Low demand | ITA | Price¦Primary Energy¦Coal | US$2010/GJ | Price¦Primary Energy¦Coal | fuel_supply | coal | 2045 | 1.1936 | Price¦Primary Energy¦Coal
Downscaling[REMIND-MAgPIE 3.2-4.6] | Low demand | ITA | Price¦Primary Energy¦Coal | US$2010/GJ | Price¦Primary Energy¦Coal | fuel_supply | coal | 2050 | 1.557 | Price¦Primary Energy¦Coal
Downscaling[REMIND-MAgPIE 3.2-4.6] | Low demand | ITA | Price¦Primary Energy¦Gas | US$2010/GJ | Price¦Primary Energy¦Gas | fuel_supply | gas | 2020 | 3.9711 | Price¦Primary Energy¦Gas
Downscaling[REMIND-MAgPIE 3.2-4.6] | Low demand | ITA | Price¦Primary Energy¦Gas | US$2010/GJ | Price¦Primary Energy¦Gas | fuel_supply | gas | 2025 | 4.6568 | Price¦Primary Energy¦Gas
Downscaling[REMIND-MAgPIE 3.2-4.6] | Low demand | ITA | Price¦Primary Energy¦Gas | US$2010/GJ | Price¦Primary Energy¦Gas | fuel_supply | gas | 2030 | 4.3352 | Price¦Primary Energy¦Gas
Downscaling[REMIND-MAgPIE 3.2-4.6] | Low demand | ITA | Price¦Primary Energy¦Gas | US$2010/GJ | Price¦Primary Energy¦Gas | fuel_supply | gas | 2035 | 5.2357 | Price¦Primary Energy¦Gas
Downscaling[REMIND-MAgPIE 3.2-4.6] | Low demand | ITA | Price¦Primary Energy¦Gas | US$2010/GJ | Price¦Primary Energy¦Gas | fuel_supply | gas | 2040 | 4.7106 | Price¦Primary Energy¦Gas
Downscaling[REMIND-MAgPIE 3.2-4.6] | Low demand | ITA | Price¦Primary Energy¦Gas | US$2010/GJ | Price¦Primary Energy¦Gas | fuel_supply | gas | 2045 | 4.1262 | Price¦Primary Energy¦Gas
Downscaling[REMIND-MAgPIE 3.2-4.6] | Low demand | ITA | Price¦Primary Energy¦Gas | US$2010/GJ | Price¦Primary Energy¦Gas | fuel_supply | gas | 2050 | 4.1033 | Price¦Primary Energy¦Gas
Downscaling[REMIND-MAgPIE 3.2-4.6] | Low demand | ITA | Price¦Secondary Energy¦Liquids¦Oil | US$2010/GJ | Price¦Secondary Energy¦Liquids¦Oil | fuel_supply | oil | 2020 | 82.2847 | Price¦Secondary Energy¦Liquids¦Oil
Downscaling[REMIND-MAgPIE 3.2-4.6] | Low demand | ITA | Price¦Secondary Energy¦Liquids¦Oil | US$2010/GJ | Price¦Secondary Energy¦Liquids¦Oil | fuel_supply | oil | 2025 | 42.9837 | Price¦Secondary Energy¦Liquids¦Oil
Downscaling[REMIND-MAgPIE 3.2-4.6] | Low demand | ITA | Price¦Secondary Energy¦Liquids¦Oil | US$2010/GJ | Price¦Secondary Energy¦Liquids¦Oil | fuel_supply | oil | 2030 | 79.7876 | Price¦Secondary Energy¦Liquids¦Oil
Downscaling[REMIND-MAgPIE 3.2-4.6] | Low demand | ITA | Price¦Secondary Energy¦Liquids¦Oil | US$2010/GJ | Price¦Secondary Energy¦Liquids¦Oil | fuel_supply | oil | 2035 | 85.3398 | Price¦Secondary Energy¦Liquids¦Oil
Downscaling[REMIND-MAgPIE 3.2-4.6] | Low demand | ITA | Price¦Secondary Energy¦Liquids¦Oil | US$2010/GJ | Price¦Secondary Energy¦Liquids¦Oil | fuel_supply | oil | 2040 | 99.3264 | Price¦Secondary Energy¦Liquids¦Oil
Downscaling[REMIND-MAgPIE 3.2-4.6] | Low demand | ITA | Price¦Secondary Energy¦Liquids¦Oil | US$2010/GJ | Price¦Secondary Energy¦Liquids¦Oil | fuel_supply | oil | 2045 | 95.2399 | Price¦Secondary Energy¦Liquids¦Oil
Downscaling[REMIND-MAgPIE 3.2-4.6] | Low demand | ITA | Price¦Secondary Energy¦Liquids¦Oil | US$2010/GJ | Price¦Secondary Energy¦Liquids¦Oil | fuel_supply | oil | 2050 | 125.9856 | Price¦Secondary Energy¦Liquids¦Oil
Downscaling[REMIND-MAgPIE 3.2-4.6] | Low demand | ITA | Emissions¦CO2 | Mt CO2/yr | Emissions¦CO2 | scenarios - CO2 abatement | CO2 | 2020 | 281.5268 | Emissions¦CO2
Downscaling[REMIND-MAgPIE 3.2-4.6] | Low demand | ITA | Emissions¦CO2 | Mt CO2/yr | Emissions¦CO2 | scenarios - CO2 abatement | CO2 | 2025 | 254.7832 | Emissions¦CO2
Downscaling[REMIND-MAgPIE 3.2-4.6] | Low demand | ITA | Emissions¦CO2 | Mt CO2/yr | Emissions¦CO2 | scenarios - CO2 abatement | CO2 | 2030 | 113.9562 | Emissions¦CO2
Downscaling[REMIND-MAgPIE 3.2-4.6] | Low demand | ITA | Emissions¦CO2 | Mt CO2/yr | Emissions¦CO2 | scenarios - CO2 abatement | CO2 | 2035 | 26.5878 | Emissions¦CO2
Downscaling[REMIND-MAgPIE 3.2-4.6] | Low demand | ITA | Emissions¦CO2 | Mt CO2/yr | Emissions¦CO2 | scenarios - CO2 abatement | CO2 | 2040 | -32.1555 | Emissions¦CO2
Downscaling[REMIND-MAgPIE 3.2-4.6] | Low demand | ITA | Emissions¦CO2 | Mt CO2/yr | Emissions¦CO2 | scenarios - CO2 abatement | CO2 | 2045 | -67.9576 | Emissions¦CO2
Downscaling[REMIND-MAgPIE 3.2-4.6] | Low demand | ITA | Emissions¦CO2 | Mt CO2/yr | Emissions¦CO2 | scenarios - CO2 abatement | CO2 | 2050 | -82.5644 | Emissions¦CO2
Downscaling[REMIND-MAgPIE 3.2-4.6] | Low demand | ITA | Emissions¦CO2¦Energy | Mt CO2/yr | Emissions¦CO2¦Energy | scenarios - CO2 abatement | CO2 | 2020 | 329.3929 | Emissions¦CO2¦Energy
Downscaling[REMIND-MAgPIE 3.2-4.6] | Low demand | ITA | Emissions¦CO2¦Energy | Mt CO2/yr | Emissions¦CO2¦Energy | scenarios - CO2 abatement | CO2 | 2025 | 285.33 | Emissions¦CO2¦Energy
Downscaling[REMIND-MAgPIE 3.2-4.6] | Low demand | ITA | Emissions¦CO2¦Energy | Mt CO2/yr | Emissions¦CO2¦Energy | scenarios - CO2 abatement | CO2 | 2030 | 151.7387 | Emissions¦CO2¦Energy
Downscaling[REMIND-MAgPIE 3.2-4.6] | Low demand | ITA | Emissions¦CO2¦Energy | Mt CO2/yr | Emissions¦CO2¦Energy | scenarios - CO2 abatement | CO2 | 2035 | 73.5231 | Emissions¦CO2¦Energy
Downscaling[REMIND-MAgPIE 3.2-4.6] | Low demand | ITA | Emissions¦CO2¦Energy | Mt CO2/yr | Emissions¦CO2¦Energy | scenarios - CO2 abatement | CO2 | 2040 | 20.0549 | Emissions¦CO2¦Energy
Downscaling[REMIND-MAgPIE 3.2-4.6] | Low demand | ITA | Emissions¦CO2¦Energy | Mt CO2/yr | Emissions¦CO2¦Energy | scenarios - CO2 abatement | CO2 | 2045 | -10.1198 | Emissions¦CO2¦Energy
Downscaling[REMIND-MAgPIE 3.2-4.6] | Low demand | ITA | Emissions¦CO2¦Energy | Mt CO2/yr | Emissions¦CO2¦Energy | scenarios - CO2 abatement | CO2 | 2050 | -22.3422 | Emissions¦CO2¦Energy
Downscaling[REMIND-MAgPIE 3.2-4.6] | Nationally Determined Contributions (NDCs) | ITA | Carbon Sequestration¦CCS | Mt CO2/yr | Carbon Sequestration¦CCS | CCS potential |  | 2020 | 0 | Carbon Sequestration¦CCS
Downscaling[REMIND-MAgPIE 3.2-4.6] | Nationally Determined Contributions (NDCs) | ITA | Carbon Sequestration¦CCS | Mt CO2/yr | Carbon Sequestration¦CCS | CCS potential |  | 2025 | 0.3885 | Carbon Sequestration¦CCS
Downscaling[REMIND-MAgPIE 3.2-4.6] | Nationally Determined Contributions (NDCs) | ITA | Carbon Sequestration¦CCS | Mt CO2/yr | Carbon Sequestration¦CCS | CCS potential |  | 2030 | 3.844 | Carbon Sequestration¦CCS
Downscaling[REMIND-MAgPIE 3.2-4.6] | Nationally Determined Contributions (NDCs) | ITA | Carbon Sequestration¦CCS | Mt CO2/yr | Carbon Sequestration¦CCS | CCS potential |  | 2035 | 9.3769 | Carbon Sequestration¦CCS
Downscaling[REMIND-MAgPIE 3.2-4.6] | Nationally Determined Contributions (NDCs) | ITA | Carbon Sequestration¦CCS | Mt CO2/yr | Carbon Sequestration¦CCS | CCS potential |  | 2040 | 16.2911 | Carbon Sequestration¦CCS
Downscaling[REMIND-MAgPIE 3.2-4.6] | Nationally Determined Contributions (NDCs) | ITA | Carbon Sequestration¦CCS | Mt CO2/yr | Carbon Sequestration¦CCS | CCS potential |  | 2045 | 18.5869 | Carbon Sequestration¦CCS
Downscaling[REMIND-MAgPIE 3.2-4.6] | Nationally Determined Contributions (NDCs) | ITA | Carbon Sequestration¦CCS | Mt CO2/yr | Carbon Sequestration¦CCS | CCS potential |  | 2050 | 20.7725 | Carbon Sequestration¦CCS
Downscaling[REMIND-MAgPIE 3.2-4.6] | Nationally Determined Contributions (NDCs) | ITA | Final Energy¦Industry¦Electricity | EJ/yr | Final Energy¦Industry¦Electricity | demand_projection | elc_industry | 2020 | 0.456 | Final Energy¦Industry¦Electricity
Downscaling[REMIND-MAgPIE 3.2-4.6] | Nationally Determined Contributions (NDCs) | ITA | Final Energy¦Industry¦Electricity | EJ/yr | Final Energy¦Industry¦Electricity | demand_projection | elc_industry | 2025 | 0.5389 | Final Energy¦Industry¦Electricity
Downscaling[REMIND-MAgPIE 3.2-4.6] | Nationally Determined Contributions (NDCs) | ITA | Final Energy¦Industry¦Electricity | EJ/yr | Final Energy¦Industry¦Electricity | demand_projection | elc_industry | 2030 | 0.551 | Final Energy¦Industry¦Electricity
Downscaling[REMIND-MAgPIE 3.2-4.6] | Nationally Determined Contributions (NDCs) | ITA | Final Energy¦Industry¦Electricity | EJ/yr | Final Energy¦Industry¦Electricity | demand_projection | elc_industry | 2035 | 0.6221 | Final Energy¦Industry¦Electricity
Downscaling[REMIND-MAgPIE 3.2-4.6] | Nationally Determined Contributions (NDCs) | ITA | Final Energy¦Industry¦Electricity | EJ/yr | Final Energy¦Industry¦Electricity | demand_projection | elc_industry | 2040 | 0.6912 | Final Energy¦Industry¦Electricity
Downscaling[REMIND-MAgPIE 3.2-4.6] | Nationally Determined Contributions (NDCs) | ITA | Final Energy¦Industry¦Electricity | EJ/yr | Final Energy¦Industry¦Electricity | demand_projection | elc_industry | 2045 | 0.7126 | Final Energy¦Industry¦Electricity
Downscaling[REMIND-MAgPIE 3.2-4.6] | Nationally Determined Contributions (NDCs) | ITA | Final Energy¦Industry¦Electricity | EJ/yr | Final Energy¦Industry¦Electricity | demand_projection | elc_industry | 2050 | 0.6952 | Final Energy¦Industry¦Electricity
Downscaling[REMIND-MAgPIE 3.2-4.6] | Nationally Determined Contributions (NDCs) | ITA | Final Energy¦Residential and Commercial¦Electricity | EJ/yr | Final Energy¦Residential and Commercial¦Electricity | demand_projection | elc_buildings | 2020 | 0.5739 | Final Energy¦Residential and Commercial¦Electricity
Downscaling[REMIND-MAgPIE 3.2-4.6] | Nationally Determined Contributions (NDCs) | ITA | Final Energy¦Residential and Commercial¦Electricity | EJ/yr | Final Energy¦Residential and Commercial¦Electricity | demand_projection | elc_buildings | 2025 | 0.6513 | Final Energy¦Residential and Commercial¦Electricity
Downscaling[REMIND-MAgPIE 3.2-4.6] | Nationally Determined Contributions (NDCs) | ITA | Final Energy¦Residential and Commercial¦Electricity | EJ/yr | Final Energy¦Residential and Commercial¦Electricity | demand_projection | elc_buildings | 2030 | 0.6886 | Final Energy¦Residential and Commercial¦Electricity
Downscaling[REMIND-MAgPIE 3.2-4.6] | Nationally Determined Contributions (NDCs) | ITA | Final Energy¦Residential and Commercial¦Electricity | EJ/yr | Final Energy¦Residential and Commercial¦Electricity | demand_projection | elc_buildings | 2035 | 0.794 | Final Energy¦Residential and Commercial¦Electricity
Downscaling[REMIND-MAgPIE 3.2-4.6] | Nationally Determined Contributions (NDCs) | ITA | Final Energy¦Residential and Commercial¦Electricity | EJ/yr | Final Energy¦Residential and Commercial¦Electricity | demand_projection | elc_buildings | 2040 | 0.8806 | Final Energy¦Residential and Commercial¦Electricity
Downscaling[REMIND-MAgPIE 3.2-4.6] | Nationally Determined Contributions (NDCs) | ITA | Final Energy¦Residential and Commercial¦Electricity | EJ/yr | Final Energy¦Residential and Commercial¦Electricity | demand_projection | elc_buildings | 2045 | 0.9166 | Final Energy¦Residential and Commercial¦Electricity
Downscaling[REMIND-MAgPIE 3.2-4.6] | Nationally Determined Contributions (NDCs) | ITA | Final Energy¦Residential and Commercial¦Electricity | EJ/yr | Final Energy¦Residential and Commercial¦Electricity | demand_projection | elc_buildings | 2050 | 0.9312 | Final Energy¦Residential and Commercial¦Electricity
Downscaling[REMIND-MAgPIE 3.2-4.6] | Nationally Determined Contributions (NDCs) | ITA | Final Energy¦Transportation¦Electricity | EJ/yr | Final Energy¦Transportation¦Electricity | demand_projection | elc_transport | 2020 | 0.0488 | Final Energy¦Transportation¦Electricity
Downscaling[REMIND-MAgPIE 3.2-4.6] | Nationally Determined Contributions (NDCs) | ITA | Final Energy¦Transportation¦Electricity | EJ/yr | Final Energy¦Transportation¦Electricity | demand_projection | elc_transport | 2025 | 0.097 | Final Energy¦Transportation¦Electricity
Downscaling[REMIND-MAgPIE 3.2-4.6] | Nationally Determined Contributions (NDCs) | ITA | Final Energy¦Transportation¦Electricity | EJ/yr | Final Energy¦Transportation¦Electricity | demand_projection | elc_transport | 2030 | 0.1625 | Final Energy¦Transportation¦Electricity
Downscaling[REMIND-MAgPIE 3.2-4.6] | Nationally Determined Contributions (NDCs) | ITA | Final Energy¦Transportation¦Electricity | EJ/yr | Final Energy¦Transportation¦Electricity | demand_projection | elc_transport | 2035 | 0.2265 | Final Energy¦Transportation¦Electricity
Downscaling[REMIND-MAgPIE 3.2-4.6] | Nationally Determined Contributions (NDCs) | ITA | Final Energy¦Transportation¦Electricity | EJ/yr | Final Energy¦Transportation¦Electricity | demand_projection | elc_transport | 2040 | 0.2624 | Final Energy¦Transportation¦Electricity
Downscaling[REMIND-MAgPIE 3.2-4.6] | Nationally Determined Contributions (NDCs) | ITA | Final Energy¦Transportation¦Electricity | EJ/yr | Final Energy¦Transportation¦Electricity | demand_projection | elc_transport | 2045 | 0.2765 | Final Energy¦Transportation¦Electricity
Downscaling[REMIND-MAgPIE 3.2-4.6] | Nationally Determined Contributions (NDCs) | ITA | Final Energy¦Transportation¦Electricity | EJ/yr | Final Energy¦Transportation¦Electricity | demand_projection | elc_transport | 2050 | 0.2883 | Final Energy¦Transportation¦Electricity
Downscaling[REMIND-MAgPIE 3.2-4.6] | Nationally Determined Contributions (NDCs) | ITA | Secondary Energy¦Hydrogen | EJ/yr | Secondary Energy¦Hydrogen | demand_projection | hydrogen_allsect | 2020 | 0.0078 | Secondary Energy¦Hydrogen
Downscaling[REMIND-MAgPIE 3.2-4.6] | Nationally Determined Contributions (NDCs) | ITA | Secondary Energy¦Hydrogen | EJ/yr | Secondary Energy¦Hydrogen | demand_projection | hydrogen_allsect | 2025 | 0.0349 | Secondary Energy¦Hydrogen
Downscaling[REMIND-MAgPIE 3.2-4.6] | Nationally Determined Contributions (NDCs) | ITA | Secondary Energy¦Hydrogen | EJ/yr | Secondary Energy¦Hydrogen | demand_projection | hydrogen_allsect | 2030 | 0.0642 | Secondary Energy¦Hydrogen
Downscaling[REMIND-MAgPIE 3.2-4.6] | Nationally Determined Contributions (NDCs) | ITA | Secondary Energy¦Hydrogen | EJ/yr | Secondary Energy¦Hydrogen | demand_projection | hydrogen_allsect | 2035 | 0.0887 | Secondary Energy¦Hydrogen
Downscaling[REMIND-MAgPIE 3.2-4.6] | Nationally Determined Contributions (NDCs) | ITA | Secondary Energy¦Hydrogen | EJ/yr | Secondary Energy¦Hydrogen | demand_projection | hydrogen_allsect | 2040 | 0.1299 | Secondary Energy¦Hydrogen
Downscaling[REMIND-MAgPIE 3.2-4.6] | Nationally Determined Contributions (NDCs) | ITA | Secondary Energy¦Hydrogen | EJ/yr | Secondary Energy¦Hydrogen | demand_projection | hydrogen_allsect | 2045 | 0.2129 | Secondary Energy¦Hydrogen
Downscaling[REMIND-MAgPIE 3.2-4.6] | Nationally Determined Contributions (NDCs) | ITA | Secondary Energy¦Hydrogen | EJ/yr | Secondary Energy¦Hydrogen | demand_projection | hydrogen_allsect | 2050 | 0.2963 | Secondary Energy¦Hydrogen
Downscaling[REMIND-MAgPIE 3.2-4.6] | Nationally Determined Contributions (NDCs) | ITA | Emissions¦CO2¦Power (estimated) | Mt CO2 | Secondary Energy¦Electricity¦Coal | elec_co2 |  | 2020 | 4.9914 | Secondary Energy¦Electricity¦Coal | 94
Downscaling[REMIND-MAgPIE 3.2-4.6] | Nationally Determined Contributions (NDCs) | ITA | Emissions¦CO2¦Power (estimated) | Mt CO2 | Secondary Energy¦Electricity¦Coal | elec_co2 |  | 2025 | 0.2256 | Secondary Energy¦Electricity¦Coal | 94
Downscaling[REMIND-MAgPIE 3.2-4.6] | Nationally Determined Contributions (NDCs) | ITA | Emissions¦CO2¦Power (estimated) | Mt CO2 | Secondary Energy¦Electricity¦Coal | elec_co2 |  | 2030 | 0 | Secondary Energy¦Electricity¦Coal | 94
Downscaling[REMIND-MAgPIE 3.2-4.6] | Nationally Determined Contributions (NDCs) | ITA | Emissions¦CO2¦Power (estimated) | Mt CO2 | Secondary Energy¦Electricity¦Coal | elec_co2 |  | 2035 | 0 | Secondary Energy¦Electricity¦Coal | 94
Downscaling[REMIND-MAgPIE 3.2-4.6] | Nationally Determined Contributions (NDCs) | ITA | Emissions¦CO2¦Power (estimated) | Mt CO2 | Secondary Energy¦Electricity¦Coal | elec_co2 |  | 2040 | 0 | Secondary Energy¦Electricity¦Coal | 94
Downscaling[REMIND-MAgPIE 3.2-4.6] | Nationally Determined Contributions (NDCs) | ITA | Emissions¦CO2¦Power (estimated) | Mt CO2 | Secondary Energy¦Electricity¦Coal | elec_co2 |  | 2045 | 0 | Secondary Energy¦Electricity¦Coal | 94
Downscaling[REMIND-MAgPIE 3.2-4.6] | Nationally Determined Contributions (NDCs) | ITA | Emissions¦CO2¦Power (estimated) | Mt CO2 | Secondary Energy¦Electricity¦Coal | elec_co2 |  | 2050 | 0 | Secondary Energy¦Electricity¦Coal | 94
Downscaling[REMIND-MAgPIE 3.2-4.6] | Nationally Determined Contributions (NDCs) | ITA | Emissions¦CO2¦Power (estimated) | Mt CO2 | Secondary Energy¦Electricity¦Gas | elec_co2 |  | 2020 | 28.0775 | Secondary Energy¦Electricity¦Gas | 55
Downscaling[REMIND-MAgPIE 3.2-4.6] | Nationally Determined Contributions (NDCs) | ITA | Emissions¦CO2¦Power (estimated) | Mt CO2 | Secondary Energy¦Electricity¦Gas | elec_co2 |  | 2025 | 30.965 | Secondary Energy¦Electricity¦Gas | 55
Downscaling[REMIND-MAgPIE 3.2-4.6] | Nationally Determined Contributions (NDCs) | ITA | Emissions¦CO2¦Power (estimated) | Mt CO2 | Secondary Energy¦Electricity¦Gas | elec_co2 |  | 2030 | 13.5025 | Secondary Energy¦Electricity¦Gas | 55
Downscaling[REMIND-MAgPIE 3.2-4.6] | Nationally Determined Contributions (NDCs) | ITA | Emissions¦CO2¦Power (estimated) | Mt CO2 | Secondary Energy¦Electricity¦Gas | elec_co2 |  | 2035 | 6.0775 | Secondary Energy¦Electricity¦Gas | 55
Downscaling[REMIND-MAgPIE 3.2-4.6] | Nationally Determined Contributions (NDCs) | ITA | Emissions¦CO2¦Power (estimated) | Mt CO2 | Secondary Energy¦Electricity¦Gas | elec_co2 |  | 2040 | 2.101 | Secondary Energy¦Electricity¦Gas | 55
Downscaling[REMIND-MAgPIE 3.2-4.6] | Nationally Determined Contributions (NDCs) | ITA | Emissions¦CO2¦Power (estimated) | Mt CO2 | Secondary Energy¦Electricity¦Gas | elec_co2 |  | 2045 | 1.837 | Secondary Energy¦Electricity¦Gas | 55
Downscaling[REMIND-MAgPIE 3.2-4.6] | Nationally Determined Contributions (NDCs) | ITA | Emissions¦CO2¦Power (estimated) | Mt CO2 | Secondary Energy¦Electricity¦Gas | elec_co2 |  | 2050 | 1.551 | Secondary Energy¦Electricity¦Gas | 55
Downscaling[REMIND-MAgPIE 3.2-4.6] | Nationally Determined Contributions (NDCs) | ITA | Emissions¦CO2¦Power (estimated) | Mt CO2 | Secondary Energy¦Electricity¦Oil | elec_co2 |  | 2020 | 1.981 | Secondary Energy¦Electricity¦Oil | 70
Downscaling[REMIND-MAgPIE 3.2-4.6] | Nationally Determined Contributions (NDCs) | ITA | Emissions¦CO2¦Power (estimated) | Mt CO2 | Secondary Energy¦Electricity¦Oil | elec_co2 |  | 2025 | 1.302 | Secondary Energy¦Electricity¦Oil | 70
Downscaling[REMIND-MAgPIE 3.2-4.6] | Nationally Determined Contributions (NDCs) | ITA | Emissions¦CO2¦Power (estimated) | Mt CO2 | Secondary Energy¦Electricity¦Oil | elec_co2 |  | 2030 | 0.574 | Secondary Energy¦Electricity¦Oil | 70
Downscaling[REMIND-MAgPIE 3.2-4.6] | Nationally Determined Contributions (NDCs) | ITA | Emissions¦CO2¦Power (estimated) | Mt CO2 | Secondary Energy¦Electricity¦Oil | elec_co2 |  | 2035 | 0 | Secondary Energy¦Electricity¦Oil | 70
Downscaling[REMIND-MAgPIE 3.2-4.6] | Nationally Determined Contributions (NDCs) | ITA | Emissions¦CO2¦Power (estimated) | Mt CO2 | Secondary Energy¦Electricity¦Oil | elec_co2 |  | 2040 | 0 | Secondary Energy¦Electricity¦Oil | 70
Downscaling[REMIND-MAgPIE 3.2-4.6] | Nationally Determined Contributions (NDCs) | ITA | Emissions¦CO2¦Power (estimated) | Mt CO2 | Secondary Energy¦Electricity¦Oil | elec_co2 |  | 2045 | 0 | Secondary Energy¦Electricity¦Oil | 70
Downscaling[REMIND-MAgPIE 3.2-4.6] | Nationally Determined Contributions (NDCs) | ITA | Emissions¦CO2¦Power (estimated) | Mt CO2 | Secondary Energy¦Electricity¦Oil | elec_co2 |  | 2050 | 0 | Secondary Energy¦Electricity¦Oil | 70
Downscaling[REMIND-MAgPIE 3.2-4.6] | Nationally Determined Contributions (NDCs) | ITA | Price¦Primary Energy¦Biomass | US$2010/GJ | Price¦Primary Energy¦Biomass | fuel_supply | bioenergy | 2020 | 5.3799 | Price¦Primary Energy¦Biomass
Downscaling[REMIND-MAgPIE 3.2-4.6] | Nationally Determined Contributions (NDCs) | ITA | Price¦Primary Energy¦Biomass | US$2010/GJ | Price¦Primary Energy¦Biomass | fuel_supply | bioenergy | 2025 | 6.0409 | Price¦Primary Energy¦Biomass
Downscaling[REMIND-MAgPIE 3.2-4.6] | Nationally Determined Contributions (NDCs) | ITA | Price¦Primary Energy¦Biomass | US$2010/GJ | Price¦Primary Energy¦Biomass | fuel_supply | bioenergy | 2030 | 5.8961 | Price¦Primary Energy¦Biomass
Downscaling[REMIND-MAgPIE 3.2-4.6] | Nationally Determined Contributions (NDCs) | ITA | Price¦Primary Energy¦Biomass | US$2010/GJ | Price¦Primary Energy¦Biomass | fuel_supply | bioenergy | 2035 | 6.0401 | Price¦Primary Energy¦Biomass
Downscaling[REMIND-MAgPIE 3.2-4.6] | Nationally Determined Contributions (NDCs) | ITA | Price¦Primary Energy¦Biomass | US$2010/GJ | Price¦Primary Energy¦Biomass | fuel_supply | bioenergy | 2040 | 6.1913 | Price¦Primary Energy¦Biomass
Downscaling[REMIND-MAgPIE 3.2-4.6] | Nationally Determined Contributions (NDCs) | ITA | Price¦Primary Energy¦Biomass | US$2010/GJ | Price¦Primary Energy¦Biomass | fuel_supply | bioenergy | 2045 | 6.8758 | Price¦Primary Energy¦Biomass
Downscaling[REMIND-MAgPIE 3.2-4.6] | Nationally Determined Contributions (NDCs) | ITA | Price¦Primary Energy¦Biomass | US$2010/GJ | Price¦Primary Energy¦Biomass | fuel_supply | bioenergy | 2050 | 8.3551 | Price¦Primary Energy¦Biomass
Downscaling[REMIND-MAgPIE 3.2-4.6] | Nationally Determined Contributions (NDCs) | ITA | Price¦Primary Energy¦Coal | US$2010/GJ | Price¦Primary Energy¦Coal | fuel_supply | coal | 2020 | 2.0344 | Price¦Primary Energy¦Coal
Downscaling[REMIND-MAgPIE 3.2-4.6] | Nationally Determined Contributions (NDCs) | ITA | Price¦Primary Energy¦Coal | US$2010/GJ | Price¦Primary Energy¦Coal | fuel_supply | coal | 2025 | 2.1324 | Price¦Primary Energy¦Coal
Downscaling[REMIND-MAgPIE 3.2-4.6] | Nationally Determined Contributions (NDCs) | ITA | Price¦Primary Energy¦Coal | US$2010/GJ | Price¦Primary Energy¦Coal | fuel_supply | coal | 2030 | 2.088 | Price¦Primary Energy¦Coal
Downscaling[REMIND-MAgPIE 3.2-4.6] | Nationally Determined Contributions (NDCs) | ITA | Price¦Primary Energy¦Coal | US$2010/GJ | Price¦Primary Energy¦Coal | fuel_supply | coal | 2035 | 2.0799 | Price¦Primary Energy¦Coal
Downscaling[REMIND-MAgPIE 3.2-4.6] | Nationally Determined Contributions (NDCs) | ITA | Price¦Primary Energy¦Coal | US$2010/GJ | Price¦Primary Energy¦Coal | fuel_supply | coal | 2040 | 1.9486 | Price¦Primary Energy¦Coal
Downscaling[REMIND-MAgPIE 3.2-4.6] | Nationally Determined Contributions (NDCs) | ITA | Price¦Primary Energy¦Coal | US$2010/GJ | Price¦Primary Energy¦Coal | fuel_supply | coal | 2045 | 1.8346 | Price¦Primary Energy¦Coal
Downscaling[REMIND-MAgPIE 3.2-4.6] | Nationally Determined Contributions (NDCs) | ITA | Price¦Primary Energy¦Coal | US$2010/GJ | Price¦Primary Energy¦Coal | fuel_supply | coal | 2050 | 1.9253 | Price¦Primary Energy¦Coal
Downscaling[REMIND-MAgPIE 3.2-4.6] | Nationally Determined Contributions (NDCs) | ITA | Price¦Primary Energy¦Gas | US$2010/GJ | Price¦Primary Energy¦Gas | fuel_supply | gas | 2020 | 3.9711 | Price¦Primary Energy¦Gas
Downscaling[REMIND-MAgPIE 3.2-4.6] | Nationally Determined Contributions (NDCs) | ITA | Price¦Primary Energy¦Gas | US$2010/GJ | Price¦Primary Energy¦Gas | fuel_supply | gas | 2025 | 4.541 | Price¦Primary Energy¦Gas
Downscaling[REMIND-MAgPIE 3.2-4.6] | Nationally Determined Contributions (NDCs) | ITA | Price¦Primary Energy¦Gas | US$2010/GJ | Price¦Primary Energy¦Gas | fuel_supply | gas | 2030 | 4.3304 | Price¦Primary Energy¦Gas
Downscaling[REMIND-MAgPIE 3.2-4.6] | Nationally Determined Contributions (NDCs) | ITA | Price¦Primary Energy¦Gas | US$2010/GJ | Price¦Primary Energy¦Gas | fuel_supply | gas | 2035 | 4.7696 | Price¦Primary Energy¦Gas
Downscaling[REMIND-MAgPIE 3.2-4.6] | Nationally Determined Contributions (NDCs) | ITA | Price¦Primary Energy¦Gas | US$2010/GJ | Price¦Primary Energy¦Gas | fuel_supply | gas | 2040 | 5.0737 | Price¦Primary Energy¦Gas
Downscaling[REMIND-MAgPIE 3.2-4.6] | Nationally Determined Contributions (NDCs) | ITA | Price¦Primary Energy¦Gas | US$2010/GJ | Price¦Primary Energy¦Gas | fuel_supply | gas | 2045 | 5.4085 | Price¦Primary Energy¦Gas
Downscaling[REMIND-MAgPIE 3.2-4.6] | Nationally Determined Contributions (NDCs) | ITA | Price¦Primary Energy¦Gas | US$2010/GJ | Price¦Primary Energy¦Gas | fuel_supply | gas | 2050 | 5.3735 | Price¦Primary Energy¦Gas
Downscaling[REMIND-MAgPIE 3.2-4.6] | Nationally Determined Contributions (NDCs) | ITA | Price¦Secondary Energy¦Liquids¦Oil | US$2010/GJ | Price¦Secondary Energy¦Liquids¦Oil | fuel_supply | oil | 2020 | 82.2847 | Price¦Secondary Energy¦Liquids¦Oil
Downscaling[REMIND-MAgPIE 3.2-4.6] | Nationally Determined Contributions (NDCs) | ITA | Price¦Secondary Energy¦Liquids¦Oil | US$2010/GJ | Price¦Secondary Energy¦Liquids¦Oil | fuel_supply | oil | 2025 | 90.6412 | Price¦Secondary Energy¦Liquids¦Oil
Downscaling[REMIND-MAgPIE 3.2-4.6] | Nationally Determined Contributions (NDCs) | ITA | Price¦Secondary Energy¦Liquids¦Oil | US$2010/GJ | Price¦Secondary Energy¦Liquids¦Oil | fuel_supply | oil | 2030 | 92.2477 | Price¦Secondary Energy¦Liquids¦Oil
Downscaling[REMIND-MAgPIE 3.2-4.6] | Nationally Determined Contributions (NDCs) | ITA | Price¦Secondary Energy¦Liquids¦Oil | US$2010/GJ | Price¦Secondary Energy¦Liquids¦Oil | fuel_supply | oil | 2035 | 86.2934 | Price¦Secondary Energy¦Liquids¦Oil
Downscaling[REMIND-MAgPIE 3.2-4.6] | Nationally Determined Contributions (NDCs) | ITA | Price¦Secondary Energy¦Liquids¦Oil | US$2010/GJ | Price¦Secondary Energy¦Liquids¦Oil | fuel_supply | oil | 2040 | 103.5236 | Price¦Secondary Energy¦Liquids¦Oil
Downscaling[REMIND-MAgPIE 3.2-4.6] | Nationally Determined Contributions (NDCs) | ITA | Price¦Secondary Energy¦Liquids¦Oil | US$2010/GJ | Price¦Secondary Energy¦Liquids¦Oil | fuel_supply | oil | 2045 | 122.2453 | Price¦Secondary Energy¦Liquids¦Oil
Downscaling[REMIND-MAgPIE 3.2-4.6] | Nationally Determined Contributions (NDCs) | ITA | Price¦Secondary Energy¦Liquids¦Oil | US$2010/GJ | Price¦Secondary Energy¦Liquids¦Oil | fuel_supply | oil | 2050 | 138.9473 | Price¦Secondary Energy¦Liquids¦Oil
Downscaling[REMIND-MAgPIE 3.2-4.6] | Nationally Determined Contributions (NDCs) | ITA | Emissions¦CO2 | Mt CO2/yr | Emissions¦CO2 | scenarios - CO2 abatement | CO2 | 2020 | 277.9423 | Emissions¦CO2
Downscaling[REMIND-MAgPIE 3.2-4.6] | Nationally Determined Contributions (NDCs) | ITA | Emissions¦CO2 | Mt CO2/yr | Emissions¦CO2 | scenarios - CO2 abatement | CO2 | 2025 | 272.6689 | Emissions¦CO2
Downscaling[REMIND-MAgPIE 3.2-4.6] | Nationally Determined Contributions (NDCs) | ITA | Emissions¦CO2 | Mt CO2/yr | Emissions¦CO2 | scenarios - CO2 abatement | CO2 | 2030 | 197.0885 | Emissions¦CO2
Downscaling[REMIND-MAgPIE 3.2-4.6] | Nationally Determined Contributions (NDCs) | ITA | Emissions¦CO2 | Mt CO2/yr | Emissions¦CO2 | scenarios - CO2 abatement | CO2 | 2035 | 117.4803 | Emissions¦CO2
Downscaling[REMIND-MAgPIE 3.2-4.6] | Nationally Determined Contributions (NDCs) | ITA | Emissions¦CO2 | Mt CO2/yr | Emissions¦CO2 | scenarios - CO2 abatement | CO2 | 2040 | 53.6507 | Emissions¦CO2
Downscaling[REMIND-MAgPIE 3.2-4.6] | Nationally Determined Contributions (NDCs) | ITA | Emissions¦CO2 | Mt CO2/yr | Emissions¦CO2 | scenarios - CO2 abatement | CO2 | 2045 | 23.0434 | Emissions¦CO2
Downscaling[REMIND-MAgPIE 3.2-4.6] | Nationally Determined Contributions (NDCs) | ITA | Emissions¦CO2 | Mt CO2/yr | Emissions¦CO2 | scenarios - CO2 abatement | CO2 | 2050 | 1.7406 | Emissions¦CO2
Downscaling[REMIND-MAgPIE 3.2-4.6] | Nationally Determined Contributions (NDCs) | ITA | Emissions¦CO2¦Energy | Mt CO2/yr | Emissions¦CO2¦Energy | scenarios - CO2 abatement | CO2 | 2020 | 325.8177 | Emissions¦CO2¦Energy
Downscaling[REMIND-MAgPIE 3.2-4.6] | Nationally Determined Contributions (NDCs) | ITA | Emissions¦CO2¦Energy | Mt CO2/yr | Emissions¦CO2¦Energy | scenarios - CO2 abatement | CO2 | 2025 | 301.2565 | Emissions¦CO2¦Energy
Downscaling[REMIND-MAgPIE 3.2-4.6] | Nationally Determined Contributions (NDCs) | ITA | Emissions¦CO2¦Energy | Mt CO2/yr | Emissions¦CO2¦Energy | scenarios - CO2 abatement | CO2 | 2030 | 227.3388 | Emissions¦CO2¦Energy
Downscaling[REMIND-MAgPIE 3.2-4.6] | Nationally Determined Contributions (NDCs) | ITA | Emissions¦CO2¦Energy | Mt CO2/yr | Emissions¦CO2¦Energy | scenarios - CO2 abatement | CO2 | 2035 | 149.4836 | Emissions¦CO2¦Energy
Downscaling[REMIND-MAgPIE 3.2-4.6] | Nationally Determined Contributions (NDCs) | ITA | Emissions¦CO2¦Energy | Mt CO2/yr | Emissions¦CO2¦Energy | scenarios - CO2 abatement | CO2 | 2040 | 87.2238 | Emissions¦CO2¦Energy
Downscaling[REMIND-MAgPIE 3.2-4.6] | Nationally Determined Contributions (NDCs) | ITA | Emissions¦CO2¦Energy | Mt CO2/yr | Emissions¦CO2¦Energy | scenarios - CO2 abatement | CO2 | 2045 | 57.5111 | Emissions¦CO2¦Energy
Downscaling[REMIND-MAgPIE 3.2-4.6] | Nationally Determined Contributions (NDCs) | ITA | Emissions¦CO2¦Energy | Mt CO2/yr | Emissions¦CO2¦Energy | scenarios - CO2 abatement | CO2 | 2050 | 36.9961 | Emissions¦CO2¦Energy
Downscaling[REMIND-MAgPIE 3.2-4.6] | Net Zero 2050 | ITA | Carbon Sequestration¦CCS | Mt CO2/yr | Carbon Sequestration¦CCS | CCS potential |  | 2020 | 0 | Carbon Sequestration¦CCS
Downscaling[REMIND-MAgPIE 3.2-4.6] | Net Zero 2050 | ITA | Carbon Sequestration¦CCS | Mt CO2/yr | Carbon Sequestration¦CCS | CCS potential |  | 2025 | 0.4332 | Carbon Sequestration¦CCS
Downscaling[REMIND-MAgPIE 3.2-4.6] | Net Zero 2050 | ITA | Carbon Sequestration¦CCS | Mt CO2/yr | Carbon Sequestration¦CCS | CCS potential |  | 2030 | 15.7249 | Carbon Sequestration¦CCS
Downscaling[REMIND-MAgPIE 3.2-4.6] | Net Zero 2050 | ITA | Carbon Sequestration¦CCS | Mt CO2/yr | Carbon Sequestration¦CCS | CCS potential |  | 2035 | 45.9912 | Carbon Sequestration¦CCS
Downscaling[REMIND-MAgPIE 3.2-4.6] | Net Zero 2050 | ITA | Carbon Sequestration¦CCS | Mt CO2/yr | Carbon Sequestration¦CCS | CCS potential |  | 2040 | 73.5299 | Carbon Sequestration¦CCS
Downscaling[REMIND-MAgPIE 3.2-4.6] | Net Zero 2050 | ITA | Carbon Sequestration¦CCS | Mt CO2/yr | Carbon Sequestration¦CCS | CCS potential |  | 2045 | 78.8532 | Carbon Sequestration¦CCS
Downscaling[REMIND-MAgPIE 3.2-4.6] | Net Zero 2050 | ITA | Carbon Sequestration¦CCS | Mt CO2/yr | Carbon Sequestration¦CCS | CCS potential |  | 2050 | 79.1796 | Carbon Sequestration¦CCS
Downscaling[REMIND-MAgPIE 3.2-4.6] | Net Zero 2050 | ITA | Final Energy¦Industry¦Electricity | EJ/yr | Final Energy¦Industry¦Electricity | demand_projection | elc_industry | 2020 | 0.4662 | Final Energy¦Industry¦Electricity
Downscaling[REMIND-MAgPIE 3.2-4.6] | Net Zero 2050 | ITA | Final Energy¦Industry¦Electricity | EJ/yr | Final Energy¦Industry¦Electricity | demand_projection | elc_industry | 2025 | 0.5374 | Final Energy¦Industry¦Electricity
Downscaling[REMIND-MAgPIE 3.2-4.6] | Net Zero 2050 | ITA | Final Energy¦Industry¦Electricity | EJ/yr | Final Energy¦Industry¦Electricity | demand_projection | elc_industry | 2030 | 0.5521 | Final Energy¦Industry¦Electricity
Downscaling[REMIND-MAgPIE 3.2-4.6] | Net Zero 2050 | ITA | Final Energy¦Industry¦Electricity | EJ/yr | Final Energy¦Industry¦Electricity | demand_projection | elc_industry | 2035 | 0.6626 | Final Energy¦Industry¦Electricity
Downscaling[REMIND-MAgPIE 3.2-4.6] | Net Zero 2050 | ITA | Final Energy¦Industry¦Electricity | EJ/yr | Final Energy¦Industry¦Electricity | demand_projection | elc_industry | 2040 | 0.7391 | Final Energy¦Industry¦Electricity
Downscaling[REMIND-MAgPIE 3.2-4.6] | Net Zero 2050 | ITA | Final Energy¦Industry¦Electricity | EJ/yr | Final Energy¦Industry¦Electricity | demand_projection | elc_industry | 2045 | 0.741 | Final Energy¦Industry¦Electricity
Downscaling[REMIND-MAgPIE 3.2-4.6] | Net Zero 2050 | ITA | Final Energy¦Industry¦Electricity | EJ/yr | Final Energy¦Industry¦Electricity | demand_projection | elc_industry | 2050 | 0.7115 | Final Energy¦Industry¦Electricity
Downscaling[REMIND-MAgPIE 3.2-4.6] | Net Zero 2050 | ITA | Final Energy¦Residential and Commercial¦Electricity | EJ/yr | Final Energy¦Residential and Commercial¦Electricity | demand_projection | elc_buildings | 2020 | 0.5705 | Final Energy¦Residential and Commercial¦Electricity
Downscaling[REMIND-MAgPIE 3.2-4.6] | Net Zero 2050 | ITA | Final Energy¦Residential and Commercial¦Electricity | EJ/yr | Final Energy¦Residential and Commercial¦Electricity | demand_projection | elc_buildings | 2025 | 0.6475 | Final Energy¦Residential and Commercial¦Electricity
Downscaling[REMIND-MAgPIE 3.2-4.6] | Net Zero 2050 | ITA | Final Energy¦Residential and Commercial¦Electricity | EJ/yr | Final Energy¦Residential and Commercial¦Electricity | demand_projection | elc_buildings | 2030 | 0.7028 | Final Energy¦Residential and Commercial¦Electricity
Downscaling[REMIND-MAgPIE 3.2-4.6] | Net Zero 2050 | ITA | Final Energy¦Residential and Commercial¦Electricity | EJ/yr | Final Energy¦Residential and Commercial¦Electricity | demand_projection | elc_buildings | 2035 | 0.9151 | Final Energy¦Residential and Commercial¦Electricity
Downscaling[REMIND-MAgPIE 3.2-4.6] | Net Zero 2050 | ITA | Final Energy¦Residential and Commercial¦Electricity | EJ/yr | Final Energy¦Residential and Commercial¦Electricity | demand_projection | elc_buildings | 2040 | 1.0181 | Final Energy¦Residential and Commercial¦Electricity
Downscaling[REMIND-MAgPIE 3.2-4.6] | Net Zero 2050 | ITA | Final Energy¦Residential and Commercial¦Electricity | EJ/yr | Final Energy¦Residential and Commercial¦Electricity | demand_projection | elc_buildings | 2045 | 1.0283 | Final Energy¦Residential and Commercial¦Electricity
Downscaling[REMIND-MAgPIE 3.2-4.6] | Net Zero 2050 | ITA | Final Energy¦Residential and Commercial¦Electricity | EJ/yr | Final Energy¦Residential and Commercial¦Electricity | demand_projection | elc_buildings | 2050 | 1.0116 | Final Energy¦Residential and Commercial¦Electricity
Downscaling[REMIND-MAgPIE 3.2-4.6] | Net Zero 2050 | ITA | Final Energy¦Transportation¦Electricity | EJ/yr | Final Energy¦Transportation¦Electricity | demand_projection | elc_transport | 2020 | 0.0484 | Final Energy¦Transportation¦Electricity
Downscaling[REMIND-MAgPIE 3.2-4.6] | Net Zero 2050 | ITA | Final Energy¦Transportation¦Electricity | EJ/yr | Final Energy¦Transportation¦Electricity | demand_projection | elc_transport | 2025 | 0.0994 | Final Energy¦Transportation¦Electricity
Downscaling[REMIND-MAgPIE 3.2-4.6] | Net Zero 2050 | ITA | Final Energy¦Transportation¦Electricity | EJ/yr | Final Energy¦Transportation¦Electricity | demand_projection | elc_transport | 2030 | 0.1738 | Final Energy¦Transportation¦Electricity
Downscaling[REMIND-MAgPIE 3.2-4.6] | Net Zero 2050 | ITA | Final Energy¦Transportation¦Electricity | EJ/yr | Final Energy¦Transportation¦Electricity | demand_projection | elc_transport | 2035 | 0.2803 | Final Energy¦Transportation¦Electricity
Downscaling[REMIND-MAgPIE 3.2-4.6] | Net Zero 2050 | ITA | Final Energy¦Transportation¦Electricity | EJ/yr | Final Energy¦Transportation¦Electricity | demand_projection | elc_transport | 2040 | 0.3304 | Final Energy¦Transportation¦Electricity
Downscaling[REMIND-MAgPIE 3.2-4.6] | Net Zero 2050 | ITA | Final Energy¦Transportation¦Electricity | EJ/yr | Final Energy¦Transportation¦Electricity | demand_projection | elc_transport | 2045 | 0.3521 | Final Energy¦Transportation¦Electricity
Downscaling[REMIND-MAgPIE 3.2-4.6] | Net Zero 2050 | ITA | Final Energy¦Transportation¦Electricity | EJ/yr | Final Energy¦Transportation¦Electricity | demand_projection | elc_transport | 2050 | 0.3572 | Final Energy¦Transportation¦Electricity
Downscaling[REMIND-MAgPIE 3.2-4.6] | Net Zero 2050 | ITA | Secondary Energy¦Hydrogen | EJ/yr | Secondary Energy¦Hydrogen | demand_projection | hydrogen_allsect | 2020 | 0.0079 | Secondary Energy¦Hydrogen
Downscaling[REMIND-MAgPIE 3.2-4.6] | Net Zero 2050 | ITA | Secondary Energy¦Hydrogen | EJ/yr | Secondary Energy¦Hydrogen | demand_projection | hydrogen_allsect | 2025 | 0.0358 | Secondary Energy¦Hydrogen
Downscaling[REMIND-MAgPIE 3.2-4.6] | Net Zero 2050 | ITA | Secondary Energy¦Hydrogen | EJ/yr | Secondary Energy¦Hydrogen | demand_projection | hydrogen_allsect | 2030 | 0.0838 | Secondary Energy¦Hydrogen
Downscaling[REMIND-MAgPIE 3.2-4.6] | Net Zero 2050 | ITA | Secondary Energy¦Hydrogen | EJ/yr | Secondary Energy¦Hydrogen | demand_projection | hydrogen_allsect | 2035 | 0.1518 | Secondary Energy¦Hydrogen
Downscaling[REMIND-MAgPIE 3.2-4.6] | Net Zero 2050 | ITA | Secondary Energy¦Hydrogen | EJ/yr | Secondary Energy¦Hydrogen | demand_projection | hydrogen_allsect | 2040 | 0.2443 | Secondary Energy¦Hydrogen
Downscaling[REMIND-MAgPIE 3.2-4.6] | Net Zero 2050 | ITA | Secondary Energy¦Hydrogen | EJ/yr | Secondary Energy¦Hydrogen | demand_projection | hydrogen_allsect | 2045 | 0.3342 | Secondary Energy¦Hydrogen
Downscaling[REMIND-MAgPIE 3.2-4.6] | Net Zero 2050 | ITA | Secondary Energy¦Hydrogen | EJ/yr | Secondary Energy¦Hydrogen | demand_projection | hydrogen_allsect | 2050 | 0.4027 | Secondary Energy¦Hydrogen
Downscaling[REMIND-MAgPIE 3.2-4.6] | Net Zero 2050 | ITA | Emissions¦CO2¦Power (estimated) | Mt CO2 | Secondary Energy¦Electricity¦Coal | elec_co2 |  | 2020 | 4.982 | Secondary Energy¦Electricity¦Coal | 94
Downscaling[REMIND-MAgPIE 3.2-4.6] | Net Zero 2050 | ITA | Emissions¦CO2¦Power (estimated) | Mt CO2 | Secondary Energy¦Electricity¦Coal | elec_co2 |  | 2025 | 0.282 | Secondary Energy¦Electricity¦Coal | 94
Downscaling[REMIND-MAgPIE 3.2-4.6] | Net Zero 2050 | ITA | Emissions¦CO2¦Power (estimated) | Mt CO2 | Secondary Energy¦Electricity¦Coal | elec_co2 |  | 2030 | 0 | Secondary Energy¦Electricity¦Coal | 94
Downscaling[REMIND-MAgPIE 3.2-4.6] | Net Zero 2050 | ITA | Emissions¦CO2¦Power (estimated) | Mt CO2 | Secondary Energy¦Electricity¦Coal | elec_co2 |  | 2035 | 0 | Secondary Energy¦Electricity¦Coal | 94
Downscaling[REMIND-MAgPIE 3.2-4.6] | Net Zero 2050 | ITA | Emissions¦CO2¦Power (estimated) | Mt CO2 | Secondary Energy¦Electricity¦Coal | elec_co2 |  | 2040 | 0 | Secondary Energy¦Electricity¦Coal | 94
Downscaling[REMIND-MAgPIE 3.2-4.6] | Net Zero 2050 | ITA | Emissions¦CO2¦Power (estimated) | Mt CO2 | Secondary Energy¦Electricity¦Coal | elec_co2 |  | 2045 | 0 | Secondary Energy¦Electricity¦Coal | 94
Downscaling[REMIND-MAgPIE 3.2-4.6] | Net Zero 2050 | ITA | Emissions¦CO2¦Power (estimated) | Mt CO2 | Secondary Energy¦Electricity¦Coal | elec_co2 |  | 2050 | 0 | Secondary Energy¦Electricity¦Coal | 94
Downscaling[REMIND-MAgPIE 3.2-4.6] | Net Zero 2050 | ITA | Emissions¦CO2¦Power (estimated) | Mt CO2 | Secondary Energy¦Electricity¦Gas | elec_co2 |  | 2020 | 27.8465 | Secondary Energy¦Electricity¦Gas | 55
Downscaling[REMIND-MAgPIE 3.2-4.6] | Net Zero 2050 | ITA | Emissions¦CO2¦Power (estimated) | Mt CO2 | Secondary Energy¦Electricity¦Gas | elec_co2 |  | 2025 | 29.095 | Secondary Energy¦Electricity¦Gas | 55
Downscaling[REMIND-MAgPIE 3.2-4.6] | Net Zero 2050 | ITA | Emissions¦CO2¦Power (estimated) | Mt CO2 | Secondary Energy¦Electricity¦Gas | elec_co2 |  | 2030 | 9.2235 | Secondary Energy¦Electricity¦Gas | 55
Downscaling[REMIND-MAgPIE 3.2-4.6] | Net Zero 2050 | ITA | Emissions¦CO2¦Power (estimated) | Mt CO2 | Secondary Energy¦Electricity¦Gas | elec_co2 |  | 2035 | 0.946 | Secondary Energy¦Electricity¦Gas | 55
Downscaling[REMIND-MAgPIE 3.2-4.6] | Net Zero 2050 | ITA | Emissions¦CO2¦Power (estimated) | Mt CO2 | Secondary Energy¦Electricity¦Gas | elec_co2 |  | 2040 | 0.5005 | Secondary Energy¦Electricity¦Gas | 55
Downscaling[REMIND-MAgPIE 3.2-4.6] | Net Zero 2050 | ITA | Emissions¦CO2¦Power (estimated) | Mt CO2 | Secondary Energy¦Electricity¦Gas | elec_co2 |  | 2045 | 0.198 | Secondary Energy¦Electricity¦Gas | 55
Downscaling[REMIND-MAgPIE 3.2-4.6] | Net Zero 2050 | ITA | Emissions¦CO2¦Power (estimated) | Mt CO2 | Secondary Energy¦Electricity¦Gas | elec_co2 |  | 2050 | 0.0385 | Secondary Energy¦Electricity¦Gas | 55
Downscaling[REMIND-MAgPIE 3.2-4.6] | Net Zero 2050 | ITA | Emissions¦CO2¦Power (estimated) | Mt CO2 | Secondary Energy¦Electricity¦Oil | elec_co2 |  | 2020 | 1.953 | Secondary Energy¦Electricity¦Oil | 70
Downscaling[REMIND-MAgPIE 3.2-4.6] | Net Zero 2050 | ITA | Emissions¦CO2¦Power (estimated) | Mt CO2 | Secondary Energy¦Electricity¦Oil | elec_co2 |  | 2025 | 1.295 | Secondary Energy¦Electricity¦Oil | 70
Downscaling[REMIND-MAgPIE 3.2-4.6] | Net Zero 2050 | ITA | Emissions¦CO2¦Power (estimated) | Mt CO2 | Secondary Energy¦Electricity¦Oil | elec_co2 |  | 2030 | 0.581 | Secondary Energy¦Electricity¦Oil | 70
Downscaling[REMIND-MAgPIE 3.2-4.6] | Net Zero 2050 | ITA | Emissions¦CO2¦Power (estimated) | Mt CO2 | Secondary Energy¦Electricity¦Oil | elec_co2 |  | 2035 | 0 | Secondary Energy¦Electricity¦Oil | 70
Downscaling[REMIND-MAgPIE 3.2-4.6] | Net Zero 2050 | ITA | Emissions¦CO2¦Power (estimated) | Mt CO2 | Secondary Energy¦Electricity¦Oil | elec_co2 |  | 2040 | 0 | Secondary Energy¦Electricity¦Oil | 70
Downscaling[REMIND-MAgPIE 3.2-4.6] | Net Zero 2050 | ITA | Emissions¦CO2¦Power (estimated) | Mt CO2 | Secondary Energy¦Electricity¦Oil | elec_co2 |  | 2045 | 0 | Secondary Energy¦Electricity¦Oil | 70
Downscaling[REMIND-MAgPIE 3.2-4.6] | Net Zero 2050 | ITA | Emissions¦CO2¦Power (estimated) | Mt CO2 | Secondary Energy¦Electricity¦Oil | elec_co2 |  | 2050 | 0 | Secondary Energy¦Electricity¦Oil | 70
Downscaling[REMIND-MAgPIE 3.2-4.6] | Net Zero 2050 | ITA | Price¦Primary Energy¦Biomass | US$2010/GJ | Price¦Primary Energy¦Biomass | fuel_supply | bioenergy | 2020 | 5.3799 | Price¦Primary Energy¦Biomass
Downscaling[REMIND-MAgPIE 3.2-4.6] | Net Zero 2050 | ITA | Price¦Primary Energy¦Biomass | US$2010/GJ | Price¦Primary Energy¦Biomass | fuel_supply | bioenergy | 2025 | 5.3957 | Price¦Primary Energy¦Biomass
Downscaling[REMIND-MAgPIE 3.2-4.6] | Net Zero 2050 | ITA | Price¦Primary Energy¦Biomass | US$2010/GJ | Price¦Primary Energy¦Biomass | fuel_supply | bioenergy | 2030 | 6.1339 | Price¦Primary Energy¦Biomass
Downscaling[REMIND-MAgPIE 3.2-4.6] | Net Zero 2050 | ITA | Price¦Primary Energy¦Biomass | US$2010/GJ | Price¦Primary Energy¦Biomass | fuel_supply | bioenergy | 2035 | 8.3713 | Price¦Primary Energy¦Biomass
Downscaling[REMIND-MAgPIE 3.2-4.6] | Net Zero 2050 | ITA | Price¦Primary Energy¦Biomass | US$2010/GJ | Price¦Primary Energy¦Biomass | fuel_supply | bioenergy | 2040 | 16.6856 | Price¦Primary Energy¦Biomass
Downscaling[REMIND-MAgPIE 3.2-4.6] | Net Zero 2050 | ITA | Price¦Primary Energy¦Biomass | US$2010/GJ | Price¦Primary Energy¦Biomass | fuel_supply | bioenergy | 2045 | 22.6018 | Price¦Primary Energy¦Biomass
Downscaling[REMIND-MAgPIE 3.2-4.6] | Net Zero 2050 | ITA | Price¦Primary Energy¦Biomass | US$2010/GJ | Price¦Primary Energy¦Biomass | fuel_supply | bioenergy | 2050 | 22.4323 | Price¦Primary Energy¦Biomass
Downscaling[REMIND-MAgPIE 3.2-4.6] | Net Zero 2050 | ITA | Price¦Primary Energy¦Coal | US$2010/GJ | Price¦Primary Energy¦Coal | fuel_supply | coal | 2020 | 2.0344 | Price¦Primary Energy¦Coal
Downscaling[REMIND-MAgPIE 3.2-4.6] | Net Zero 2050 | ITA | Price¦Primary Energy¦Coal | US$2010/GJ | Price¦Primary Energy¦Coal | fuel_supply | coal | 2025 | 2.6167 | Price¦Primary Energy¦Coal
Downscaling[REMIND-MAgPIE 3.2-4.6] | Net Zero 2050 | ITA | Price¦Primary Energy¦Coal | US$2010/GJ | Price¦Primary Energy¦Coal | fuel_supply | coal | 2030 | 1.7773 | Price¦Primary Energy¦Coal
Downscaling[REMIND-MAgPIE 3.2-4.6] | Net Zero 2050 | ITA | Price¦Primary Energy¦Coal | US$2010/GJ | Price¦Primary Energy¦Coal | fuel_supply | coal | 2035 | 1.444 | Price¦Primary Energy¦Coal
Downscaling[REMIND-MAgPIE 3.2-4.6] | Net Zero 2050 | ITA | Price¦Primary Energy¦Coal | US$2010/GJ | Price¦Primary Energy¦Coal | fuel_supply | coal | 2040 | 1.3735 | Price¦Primary Energy¦Coal
Downscaling[REMIND-MAgPIE 3.2-4.6] | Net Zero 2050 | ITA | Price¦Primary Energy¦Coal | US$2010/GJ | Price¦Primary Energy¦Coal | fuel_supply | coal | 2045 | 1.4422 | Price¦Primary Energy¦Coal
Downscaling[REMIND-MAgPIE 3.2-4.6] | Net Zero 2050 | ITA | Price¦Primary Energy¦Coal | US$2010/GJ | Price¦Primary Energy¦Coal | fuel_supply | coal | 2050 | 1.7394 | Price¦Primary Energy¦Coal
Downscaling[REMIND-MAgPIE 3.2-4.6] | Net Zero 2050 | ITA | Price¦Primary Energy¦Gas | US$2010/GJ | Price¦Primary Energy¦Gas | fuel_supply | gas | 2020 | 3.9711 | Price¦Primary Energy¦Gas
Downscaling[REMIND-MAgPIE 3.2-4.6] | Net Zero 2050 | ITA | Price¦Primary Energy¦Gas | US$2010/GJ | Price¦Primary Energy¦Gas | fuel_supply | gas | 2025 | 5.1474 | Price¦Primary Energy¦Gas
Downscaling[REMIND-MAgPIE 3.2-4.6] | Net Zero 2050 | ITA | Price¦Primary Energy¦Gas | US$2010/GJ | Price¦Primary Energy¦Gas | fuel_supply | gas | 2030 | 5.5306 | Price¦Primary Energy¦Gas
Downscaling[REMIND-MAgPIE 3.2-4.6] | Net Zero 2050 | ITA | Price¦Primary Energy¦Gas | US$2010/GJ | Price¦Primary Energy¦Gas | fuel_supply | gas | 2035 | 5.9206 | Price¦Primary Energy¦Gas
Downscaling[REMIND-MAgPIE 3.2-4.6] | Net Zero 2050 | ITA | Price¦Primary Energy¦Gas | US$2010/GJ | Price¦Primary Energy¦Gas | fuel_supply | gas | 2040 | 5.9116 | Price¦Primary Energy¦Gas
Downscaling[REMIND-MAgPIE 3.2-4.6] | Net Zero 2050 | ITA | Price¦Primary Energy¦Gas | US$2010/GJ | Price¦Primary Energy¦Gas | fuel_supply | gas | 2045 | 4.9651 | Price¦Primary Energy¦Gas
Downscaling[REMIND-MAgPIE 3.2-4.6] | Net Zero 2050 | ITA | Price¦Primary Energy¦Gas | US$2010/GJ | Price¦Primary Energy¦Gas | fuel_supply | gas | 2050 | 4.4127 | Price¦Primary Energy¦Gas
Downscaling[REMIND-MAgPIE 3.2-4.6] | Net Zero 2050 | ITA | Price¦Secondary Energy¦Liquids¦Oil | US$2010/GJ | Price¦Secondary Energy¦Liquids¦Oil | fuel_supply | oil | 2020 | 82.2847 | Price¦Secondary Energy¦Liquids¦Oil
Downscaling[REMIND-MAgPIE 3.2-4.6] | Net Zero 2050 | ITA | Price¦Secondary Energy¦Liquids¦Oil | US$2010/GJ | Price¦Secondary Energy¦Liquids¦Oil | fuel_supply | oil | 2025 | 82.8264 | Price¦Secondary Energy¦Liquids¦Oil
Downscaling[REMIND-MAgPIE 3.2-4.6] | Net Zero 2050 | ITA | Price¦Secondary Energy¦Liquids¦Oil | US$2010/GJ | Price¦Secondary Energy¦Liquids¦Oil | fuel_supply | oil | 2030 | 95.1235 | Price¦Secondary Energy¦Liquids¦Oil
Downscaling[REMIND-MAgPIE 3.2-4.6] | Net Zero 2050 | ITA | Price¦Secondary Energy¦Liquids¦Oil | US$2010/GJ | Price¦Secondary Energy¦Liquids¦Oil | fuel_supply | oil | 2035 | 108.9455 | Price¦Secondary Energy¦Liquids¦Oil
Downscaling[REMIND-MAgPIE 3.2-4.6] | Net Zero 2050 | ITA | Price¦Secondary Energy¦Liquids¦Oil | US$2010/GJ | Price¦Secondary Energy¦Liquids¦Oil | fuel_supply | oil | 2040 | 135.0444 | Price¦Secondary Energy¦Liquids¦Oil
Downscaling[REMIND-MAgPIE 3.2-4.6] | Net Zero 2050 | ITA | Price¦Secondary Energy¦Liquids¦Oil | US$2010/GJ | Price¦Secondary Energy¦Liquids¦Oil | fuel_supply | oil | 2045 | 143.601 | Price¦Secondary Energy¦Liquids¦Oil
Downscaling[REMIND-MAgPIE 3.2-4.6] | Net Zero 2050 | ITA | Price¦Secondary Energy¦Liquids¦Oil | US$2010/GJ | Price¦Secondary Energy¦Liquids¦Oil | fuel_supply | oil | 2050 | 151.4053 | Price¦Secondary Energy¦Liquids¦Oil
Downscaling[REMIND-MAgPIE 3.2-4.6] | Net Zero 2050 | ITA | Emissions¦CO2 | Mt CO2/yr | Emissions¦CO2 | scenarios - CO2 abatement | CO2 | 2020 | 278.9089 | Emissions¦CO2
Downscaling[REMIND-MAgPIE 3.2-4.6] | Net Zero 2050 | ITA | Emissions¦CO2 | Mt CO2/yr | Emissions¦CO2 | scenarios - CO2 abatement | CO2 | 2025 | 265.5182 | Emissions¦CO2
Downscaling[REMIND-MAgPIE 3.2-4.6] | Net Zero 2050 | ITA | Emissions¦CO2 | Mt CO2/yr | Emissions¦CO2 | scenarios - CO2 abatement | CO2 | 2030 | 142.599 | Emissions¦CO2
Downscaling[REMIND-MAgPIE 3.2-4.6] | Net Zero 2050 | ITA | Emissions¦CO2 | Mt CO2/yr | Emissions¦CO2 | scenarios - CO2 abatement | CO2 | 2035 | 3.2494 | Emissions¦CO2
Downscaling[REMIND-MAgPIE 3.2-4.6] | Net Zero 2050 | ITA | Emissions¦CO2 | Mt CO2/yr | Emissions¦CO2 | scenarios - CO2 abatement | CO2 | 2040 | -82.5848 | Emissions¦CO2
Downscaling[REMIND-MAgPIE 3.2-4.6] | Net Zero 2050 | ITA | Emissions¦CO2 | Mt CO2/yr | Emissions¦CO2 | scenarios - CO2 abatement | CO2 | 2045 | -106.2087 | Emissions¦CO2
Downscaling[REMIND-MAgPIE 3.2-4.6] | Net Zero 2050 | ITA | Emissions¦CO2 | Mt CO2/yr | Emissions¦CO2 | scenarios - CO2 abatement | CO2 | 2050 | -114.3289 | Emissions¦CO2
Downscaling[REMIND-MAgPIE 3.2-4.6] | Net Zero 2050 | ITA | Emissions¦CO2¦Energy | Mt CO2/yr | Emissions¦CO2¦Energy | scenarios - CO2 abatement | CO2 | 2020 | 326.8292 | Emissions¦CO2¦Energy
Downscaling[REMIND-MAgPIE 3.2-4.6] | Net Zero 2050 | ITA | Emissions¦CO2¦Energy | Mt CO2/yr | Emissions¦CO2¦Energy | scenarios - CO2 abatement | CO2 | 2025 | 295.393 | Emissions¦CO2¦Energy
Downscaling[REMIND-MAgPIE 3.2-4.6] | Net Zero 2050 | ITA | Emissions¦CO2¦Energy | Mt CO2/yr | Emissions¦CO2¦Energy | scenarios - CO2 abatement | CO2 | 2030 | 178.2435 | Emissions¦CO2¦Energy
Downscaling[REMIND-MAgPIE 3.2-4.6] | Net Zero 2050 | ITA | Emissions¦CO2¦Energy | Mt CO2/yr | Emissions¦CO2¦Energy | scenarios - CO2 abatement | CO2 | 2035 | 47.5314 | Emissions¦CO2¦Energy
Downscaling[REMIND-MAgPIE 3.2-4.6] | Net Zero 2050 | ITA | Emissions¦CO2¦Energy | Mt CO2/yr | Emissions¦CO2¦Energy | scenarios - CO2 abatement | CO2 | 2040 | -34.3934 | Emissions¦CO2¦Energy
Downscaling[REMIND-MAgPIE 3.2-4.6] | Net Zero 2050 | ITA | Emissions¦CO2¦Energy | Mt CO2/yr | Emissions¦CO2¦Energy | scenarios - CO2 abatement | CO2 | 2045 | -57.9859 | Emissions¦CO2¦Energy
Downscaling[REMIND-MAgPIE 3.2-4.6] | Net Zero 2050 | ITA | Emissions¦CO2¦Energy | Mt CO2/yr | Emissions¦CO2¦Energy | scenarios - CO2 abatement | CO2 | 2050 | -67.5323 | Emissions¦CO2¦Energy