## iamc_data
Model | Scenario | Region | Variable | Unit | variable_x | potential_use | commodity | year | value | variable_y | ej_to_mtco2
Downscaling[MESSAGEix-GLOBIOM 1.1-M-R12] | Below 2°C | BGR | Carbon Sequestration¦CCS | Mt CO2/yr | Carbon Sequestration¦CCS | CCS potential |  | 2020 | 0 | Carbon Sequestration¦CCS
Downscaling[MESSAGEix-GLOBIOM 1.1-M-R12] | Below 2°C | BGR | Carbon Sequestration¦CCS | Mt CO2/yr | Carbon Sequestration¦CCS | CCS potential |  | 2025 | 0 | Carbon Sequestration¦CCS
Downscaling[MESSAGEix-GLOBIOM 1.1-M-R12] | Below 2°C | BGR | Carbon Sequestration¦CCS | Mt CO2/yr | Carbon Sequestration¦CCS | CCS potential |  | 2030 | 0.4507 | Carbon Sequestration¦CCS
Downscaling[MESSAGEix-GLOBIOM 1.1-M-R12] | Below 2°C | BGR | Carbon Sequestration¦CCS | Mt CO2/yr | Carbon Sequestration¦CCS | CCS potential |  | 2035 | 1.0076 | Carbon Sequestration¦CCS
Downscaling[MESSAGEix-GLOBIOM 1.1-M-R12] | Below 2°C | BGR | Carbon Sequestration¦CCS | Mt CO2/yr | Carbon Sequestration¦CCS | CCS potential |  | 2040 | 1.7975 | Carbon Sequestration¦CCS
Downscaling[MESSAGEix-GLOBIOM 1.1-M-R12] | Below 2°C | BGR | Carbon Sequestration¦CCS | Mt CO2/yr | Carbon Sequestration¦CCS | CCS potential |  | 2045 | 3.2574 | Carbon Sequestration¦CCS
Downscaling[MESSAGEix-GLOBIOM 1.1-M-R12] | Below 2°C | BGR | Carbon Sequestration¦CCS | Mt CO2/yr | Carbon Sequestration¦CCS | CCS potential |  | 2050 | 4.9782 | Carbon Sequestration¦CCS
Downscaling[MESSAGEix-GLOBIOM 1.1-M-R12] | Below 2°C | BGR | Final Energy¦Industry¦Electricity | EJ/yr | Final Energy¦Industry¦Electricity | demand_projection | elc_industry | 2020 | 0.0254 | Final Energy¦Industry¦Electricity
Downscaling[MESSAGEix-GLOBIOM 1.1-M-R12] | Below 2°C | BGR | Final Energy¦Industry¦Electricity | EJ/yr | Final Energy¦Industry¦Electricity | demand_projection | elc_industry | 2025 | 0.0236 | Final Energy¦Industry¦Electricity
Downscaling[MESSAGEix-GLOBIOM 1.1-M-R12] | Below 2°C | BGR | Final Energy¦Industry¦Electricity | EJ/yr | Final Energy¦Industry¦Electricity | demand_projection | elc_industry | 2030 | 0.0246 | Final Energy¦Industry¦Electricity
Downscaling[MESSAGEix-GLOBIOM 1.1-M-R12] | Below 2°C | BGR | Final Energy¦Industry¦Electricity | EJ/yr | Final Energy¦Industry¦Electricity | demand_projection | elc_industry | 2035 | 0.0241 | Final Energy¦Industry¦Electricity
Downscaling[MESSAGEix-GLOBIOM 1.1-M-R12] | Below 2°C | BGR | Final Energy¦Industry¦Electricity | EJ/yr | Final Energy¦Industry¦Electricity | demand_projection | elc_industry | 2040 | 0.0238 | Final Energy¦Industry¦Electricity
Downscaling[MESSAGEix-GLOBIOM 1.1-M-R12] | Below 2°C | BGR | Final Energy¦Industry¦Electricity | EJ/yr | Final Energy¦Industry¦Electricity | demand_projection | elc_industry | 2045 | 0.0247 | Final Energy¦Industry¦Electricity
Downscaling[MESSAGEix-GLOBIOM 1.1-M-R12] | Below 2°C | BGR | Final Energy¦Industry¦Electricity | EJ/yr | Final Energy¦Industry¦Electricity | demand_projection | elc_industry | 2050 | 0.022 | Final Energy¦Industry¦Electricity
Downscaling[MESSAGEix-GLOBIOM 1.1-M-R12] | Below 2°C | BGR | Final Energy¦Residential and Commercial¦Electricity | EJ/yr | Final Energy¦Residential and Commercial¦Electricity | demand_projection | elc_buildings | 2020 | 0.0598 | Final Energy¦Residential and Commercial¦Electricity
Downscaling[MESSAGEix-GLOBIOM 1.1-M-R12] | Below 2°C | BGR | Final Energy¦Residential and Commercial¦Electricity | EJ/yr | Final Energy¦Residential and Commercial¦Electricity | demand_projection | elc_buildings | 2025 | 0.065 | Final Energy¦Residential and Commercial¦Electricity
Downscaling[MESSAGEix-GLOBIOM 1.1-M-R12] | Below 2°C | BGR | Final Energy¦Residential and Commercial¦Electricity | EJ/yr | Final Energy¦Residential and Commercial¦Electricity | demand_projection | elc_buildings | 2030 | 0.0662 | Final Energy¦Residential and Commercial¦Electricity
Downscaling[MESSAGEix-GLOBIOM 1.1-M-R12] | Below 2°C | BGR | Final Energy¦Residential and Commercial¦Electricity | EJ/yr | Final Energy¦Residential and Commercial¦Electricity | demand_projection | elc_buildings | 2035 | 0.0655 | Final Energy¦Residential and Commercial¦Electricity
Downscaling[MESSAGEix-GLOBIOM 1.1-M-R12] | Below 2°C | BGR | Final Energy¦Residential and Commercial¦Electricity | EJ/yr | Final Energy¦Residential and Commercial¦Electricity | demand_projection | elc_buildings | 2040 | 0.0648 | Final Energy¦Residential and Commercial¦Electricity
Downscaling[MESSAGEix-GLOBIOM 1.1-M-R12] | Below 2°C | BGR | Final Energy¦Residential and Commercial¦Electricity | EJ/yr | Final Energy¦Residential and Commercial¦Electricity | demand_projection | elc_buildings | 2045 | 0.0725 | Final Energy¦Residential and Commercial¦Electricity
Downscaling[MESSAGEix-GLOBIOM 1.1-M-R12] | Below 2°C | BGR | Final Energy¦Residential and Commercial¦Electricity | EJ/yr | Final Energy¦Residential and Commercial¦Electricity | demand_projection | elc_buildings | 2050 | 0.0788 | Final Energy¦Residential and Commercial¦Electricity
Downscaling[MESSAGEix-GLOBIOM 1.1-M-R12] | Below 2°C | BGR | Final Energy¦Transportation¦Electricity | EJ/yr | Final Energy¦Transportation¦Electricity | demand_projection | elc_transport | 2020 | 0.0023 | Final Energy¦Transportation¦Electricity
Downscaling[MESSAGEix-GLOBIOM 1.1-M-R12] | Below 2°C | BGR | Final Energy¦Transportation¦Electricity | EJ/yr | Final Energy¦Transportation¦Electricity | demand_projection | elc_transport | 2025 | 0.0016 | Final Energy¦Transportation¦Electricity
Downscaling[MESSAGEix-GLOBIOM 1.1-M-R12] | Below 2°C | BGR | Final Energy¦Transportation¦Electricity | EJ/yr | Final Energy¦Transportation¦Electricity | demand_projection | elc_transport | 2030 | 0.0045 | Final Energy¦Transportation¦Electricity
Downscaling[MESSAGEix-GLOBIOM 1.1-M-R12] | Below 2°C | BGR | Final Energy¦Transportation¦Electricity | EJ/yr | Final Energy¦Transportation¦Electricity | demand_projection | elc_transport | 2035 | 0.0061 | Final Energy¦Transportation¦Electricity
Downscaling[MESSAGEix-GLOBIOM 1.1-M-R12] | Below 2°C | BGR | Final Energy¦Transportation¦Electricity | EJ/yr | Final Energy¦Transportation¦Electricity | demand_projection | elc_transport | 2040 | 0.0111 | Final Energy¦Transportation¦Electricity
Downscaling[MESSAGEix-GLOBIOM 1.1-M-R12] | Below 2°C | BGR | Final Energy¦Transportation¦Electricity | EJ/yr | Final Energy¦Transportation¦Electricity | demand_projection | elc_transport | 2045 | 0.0189 | Final Energy¦Transportation¦Electricity
Downscaling[MESSAGEix-GLOBIOM 1.1-M-R12] | Below 2°C | BGR | Final Energy¦Transportation¦Electricity | EJ/yr | Final Energy¦Transportation¦Electricity | demand_projection | elc_transport | 2050 | 0.0271 | Final Energy¦Transportation¦Electricity
Downscaling[MESSAGEix-GLOBIOM 1.1-M-R12] | Below 2°C | BGR | Emissions¦CO2¦Power (estimated) | Mt CO2 | Secondary Energy¦Electricity¦Coal | elec_co2 |  | 2020 | 1.4476 | Secondary Energy¦Electricity¦Coal | 94
Downscaling[MESSAGEix-GLOBIOM 1.1-M-R12] | Below 2°C | BGR | Emissions¦CO2¦Power (estimated) | Mt CO2 | Secondary Energy¦Electricity¦Coal | elec_co2 |  | 2025 | 0.94 | Secondary Energy¦Electricity¦Coal | 94
Downscaling[MESSAGEix-GLOBIOM 1.1-M-R12] | Below 2°C | BGR | Emissions¦CO2¦Power (estimated) | Mt CO2 | Secondary Energy¦Electricity¦Coal | elec_co2 |  | 2030 | 0.4888 | Secondary Energy¦Electricity¦Coal | 94
Downscaling[MESSAGEix-GLOBIOM 1.1-M-R12] | Below 2°C | BGR | Emissions¦CO2¦Power (estimated) | Mt CO2 | Secondary Energy¦Electricity¦Coal | elec_co2 |  | 2035 | 0 | Secondary Energy¦Electricity¦Coal | 94
Downscaling[MESSAGEix-GLOBIOM 1.1-M-R12] | Below 2°C | BGR | Emissions¦CO2¦Power (estimated) | Mt CO2 | Secondary Energy¦Electricity¦Coal | elec_co2 |  | 2040 | 0 | Secondary Energy¦Electricity¦Coal | 94
Downscaling[MESSAGEix-GLOBIOM 1.1-M-R12] | Below 2°C | BGR | Emissions¦CO2¦Power (estimated) | Mt CO2 | Secondary Energy¦Electricity¦Coal | elec_co2 |  | 2045 | 0 | Secondary Energy¦Electricity¦Coal | 94
Downscaling[MESSAGEix-GLOBIOM 1.1-M-R12] | Below 2°C | BGR | Emissions¦CO2¦Power (estimated) | Mt CO2 | Secondary Energy¦Electricity¦Coal | elec_co2 |  | 2050 | 0 | Secondary Energy¦Electricity¦Coal | 94
Downscaling[MESSAGEix-GLOBIOM 1.1-M-R12] | Below 2°C | BGR | Emissions¦CO2¦Power (estimated) | Mt CO2 | Secondary Energy¦Electricity¦Gas | elec_co2 |  | 2020 | 0.6105 | Secondary Energy¦Electricity¦Gas | 55
Downscaling[MESSAGEix-GLOBIOM 1.1-M-R12] | Below 2°C | BGR | Emissions¦CO2¦Power (estimated) | Mt CO2 | Secondary Energy¦Electricity¦Gas | elec_co2 |  | 2025 | 0.715 | Secondary Energy¦Electricity¦Gas | 55
Downscaling[MESSAGEix-GLOBIOM 1.1-M-R12] | Below 2°C | BGR | Emissions¦CO2¦Power (estimated) | Mt CO2 | Secondary Energy¦Electricity¦Gas | elec_co2 |  | 2030 | 1.243 | Secondary Energy¦Electricity¦Gas | 55
Downscaling[MESSAGEix-GLOBIOM 1.1-M-R12] | Below 2°C | BGR | Emissions¦CO2¦Power (estimated) | Mt CO2 | Secondary Energy¦Electricity¦Gas | elec_co2 |  | 2035 | 1.089 | Secondary Energy¦Electricity¦Gas | 55
Downscaling[MESSAGEix-GLOBIOM 1.1-M-R12] | Below 2°C | BGR | Emissions¦CO2¦Power (estimated) | Mt CO2 | Secondary Energy¦Electricity¦Gas | elec_co2 |  | 2040 | 1.111 | Secondary Energy¦Electricity¦Gas | 55
Downscaling[MESSAGEix-GLOBIOM 1.1-M-R12] | Below 2°C | BGR | Emissions¦CO2¦Power (estimated) | Mt CO2 | Secondary Energy¦Electricity¦Gas | elec_co2 |  | 2045 | 1.254 | Secondary Energy¦Electricity¦Gas | 55
Downscaling[MESSAGEix-GLOBIOM 1.1-M-R12] | Below 2°C | BGR | Emissions¦CO2¦Power (estimated) | Mt CO2 | Secondary Energy¦Electricity¦Gas | elec_co2 |  | 2050 | 1.3805 | Secondary Energy¦Electricity¦Gas | 55
Downscaling[MESSAGEix-GLOBIOM 1.1-M-R12] | Below 2°C | BGR | Emissions¦CO2¦Power (estimated) | Mt CO2 | Secondary Energy¦Electricity¦Oil | elec_co2 |  | 2020 | 0.007 | Secondary Energy¦Electricity¦Oil | 70
Downscaling[MESSAGEix-GLOBIOM 1.1-M-R12] | Below 2°C | BGR | Emissions¦CO2¦Power (estimated) | Mt CO2 | Secondary Energy¦Electricity¦Oil | elec_co2 |  | 2025 | 0 | Secondary Energy¦Electricity¦Oil | 70
Downscaling[MESSAGEix-GLOBIOM 1.1-M-R12] | Below 2°C | BGR | Emissions¦CO2¦Power (estimated) | Mt CO2 | Secondary Energy¦Electricity¦Oil | elec_co2 |  | 2030 | 0 | Secondary Energy¦Electricity¦Oil | 70
Downscaling[MESSAGEix-GLOBIOM 1.1-M-R12] | Below 2°C | BGR | Emissions¦CO2¦Power (estimated) | Mt CO2 | Secondary Energy¦Electricity¦Oil | elec_co2 |  | 2035 | 0 | Secondary Energy¦Electricity¦Oil | 70
Downscaling[MESSAGEix-GLOBIOM 1.1-M-R12] | Below 2°C | BGR | Emissions¦CO2¦Power (estimated) | Mt CO2 | Secondary Energy¦Electricity¦Oil | elec_co2 |  | 2040 | 0 | Secondary Energy¦Electricity¦Oil | 70
Downscaling[MESSAGEix-GLOBIOM 1.1-M-R12] | Below 2°C | BGR | Emissions¦CO2¦Power (estimated) | Mt CO2 | Secondary Energy¦Electricity¦Oil | elec_co2 |  | 2045 | 0 | Secondary Energy¦Electricity¦Oil | 70
Downscaling[MESSAGEix-GLOBIOM 1.1-M-R12] | Below 2°C | BGR | Emissions¦CO2¦Power (estimated) | Mt CO2 | Secondary Energy¦Electricity¦Oil | elec_co2 |  | 2050 | 0 | Secondary Energy¦Electricity¦Oil | 70
Downscaling[MESSAGEix-GLOBIOM 1.1-M-R12] | Below 2°C | BGR | Price¦Primary Energy¦Biomass | US$2010/GJ | Price¦Primary Energy¦Biomass | fuel_supply | bioenergy | 2020 | 5.6799 | Price¦Primary Energy¦Biomass
Downscaling[MESSAGEix-GLOBIOM 1.1-M-R12] | Below 2°C | BGR | Price¦Primary Energy¦Biomass | US$2010/GJ | Price¦Primary Energy¦Biomass | fuel_supply | bioenergy | 2025 | 2.7907 | Price¦Primary Energy¦Biomass
Downscaling[MESSAGEix-GLOBIOM 1.1-M-R12] | Below 2°C | BGR | Price¦Primary Energy¦Biomass | US$2010/GJ | Price¦Primary Energy¦Biomass | fuel_supply | bioenergy | 2030 | 4.672 | Price¦Primary Energy¦Biomass
Downscaling[MESSAGEix-GLOBIOM 1.1-M-R12] | Below 2°C | BGR | Price¦Primary Energy¦Biomass | US$2010/GJ | Price¦Primary Energy¦Biomass | fuel_supply | bioenergy | 2035 | 5.843 | Price¦Primary Energy¦Biomass
Downscaling[MESSAGEix-GLOBIOM 1.1-M-R12] | Below 2°C | BGR | Price¦Primary Energy¦Biomass | US$2010/GJ | Price¦Primary Energy¦Biomass | fuel_supply | bioenergy | 2040 | 7.138 | Price¦Primary Energy¦Biomass
Downscaling[MESSAGEix-GLOBIOM 1.1-M-R12] | Below 2°C | BGR | Price¦Primary Energy¦Biomass | US$2010/GJ | Price¦Primary Energy¦Biomass | fuel_supply | bioenergy | 2045 | 7.7228 | Price¦Primary Energy¦Biomass
Downscaling[MESSAGEix-GLOBIOM 1.1-M-R12] | Below 2°C | BGR | Price¦Primary Energy¦Biomass | US$2010/GJ | Price¦Primary Energy¦Biomass | fuel_supply | bioenergy | 2050 | 8.7203 | Price¦Primary Energy¦Biomass
Downscaling[MESSAGEix-GLOBIOM 1.1-M-R12] | Below 2°C | BGR | Price¦Primary Energy¦Coal | US$2010/GJ | Price¦Primary Energy¦Coal | fuel_supply | coal | 2020 | 7.8779 | Price¦Primary Energy¦Coal
Downscaling[MESSAGEix-GLOBIOM 1.1-M-R12] | Below 2°C | BGR | Price¦Primary Energy¦Coal | US$2010/GJ | Price¦Primary Energy¦Coal | fuel_supply | coal | 2025 | 2.1709 | Price¦Primary Energy¦Coal
Downscaling[MESSAGEix-GLOBIOM 1.1-M-R12] | Below 2°C | BGR | Price¦Primary Energy¦Coal | US$2010/GJ | Price¦Primary Energy¦Coal | fuel_supply | coal | 2030 | 1.7064 | Price¦Primary Energy¦Coal
Downscaling[MESSAGEix-GLOBIOM 1.1-M-R12] | Below 2°C | BGR | Price¦Primary Energy¦Coal | US$2010/GJ | Price¦Primary Energy¦Coal | fuel_supply | coal | 2035 | 2.171 | Price¦Primary Energy¦Coal
Downscaling[MESSAGEix-GLOBIOM 1.1-M-R12] | Below 2°C | BGR | Price¦Primary Energy¦Coal | US$2010/GJ | Price¦Primary Energy¦Coal | fuel_supply | coal | 2040 | 1.9769 | Price¦Primary Energy¦Coal
Downscaling[MESSAGEix-GLOBIOM 1.1-M-R12] | Below 2°C | BGR | Price¦Primary Energy¦Coal | US$2010/GJ | Price¦Primary Energy¦Coal | fuel_supply | coal | 2045 | 2.564 | Price¦Primary Energy¦Coal
Downscaling[MESSAGEix-GLOBIOM 1.1-M-R12] | Below 2°C | BGR | Price¦Primary Energy¦Coal | US$2010/GJ | Price¦Primary Energy¦Coal | fuel_supply | coal | 2050 | 1.0553 | Price¦Primary Energy¦Coal
Downscaling[MESSAGEix-GLOBIOM 1.1-M-R12] | Below 2°C | BGR | Price¦Primary Energy¦Gas | US$2010/GJ | Price¦Primary Energy¦Gas | fuel_supply | gas | 2020 | 12.2198 | Price¦Primary Energy¦Gas
Downscaling[MESSAGEix-GLOBIOM 1.1-M-R12] | Below 2°C | BGR | Price¦Primary Energy¦Gas | US$2010/GJ | Price¦Primary Energy¦Gas | fuel_supply | gas | 2025 | 3.7282 | Price¦Primary Energy¦Gas
Downscaling[MESSAGEix-GLOBIOM 1.1-M-R12] | Below 2°C | BGR | Price¦Primary Energy¦Gas | US$2010/GJ | Price¦Primary Energy¦Gas | fuel_supply | gas | 2030 | 4.276 | Price¦Primary Energy¦Gas
Downscaling[MESSAGEix-GLOBIOM 1.1-M-R12] | Below 2°C | BGR | Price¦Primary Energy¦Gas | US$2010/GJ | Price¦Primary Energy¦Gas | fuel_supply | gas | 2035 | 5.2468 | Price¦Primary Energy¦Gas
Downscaling[MESSAGEix-GLOBIOM 1.1-M-R12] | Below 2°C | BGR | Price¦Primary Energy¦Gas | US$2010/GJ | Price¦Primary Energy¦Gas | fuel_supply | gas | 2040 | 5.945 | Price¦Primary Energy¦Gas
Downscaling[MESSAGEix-GLOBIOM 1.1-M-R12] | Below 2°C | BGR | Price¦Primary Energy¦Gas | US$2010/GJ | Price¦Primary Energy¦Gas | fuel_supply | gas | 2045 | 5.7946 | Price¦Primary Energy¦Gas
Downscaling[MESSAGEix-GLOBIOM 1.1-M-R12] | Below 2°C | BGR | Price¦Primary Energy¦Gas | US$2010/GJ | Price¦Primary Energy¦Gas | fuel_supply | gas | 2050 | 4.6173 | Price¦Primary Energy¦Gas
Downscaling[MESSAGEix-GLOBIOM 1.1-M-R12] | Below 2°C | BGR | Price¦Secondary Energy¦Liquids¦Oil | US$2010/GJ | Price¦Secondary Energy¦Liquids¦Oil | fuel_supply | oil | 2020 | 10.9808 | Price¦Secondary Energy¦Liquids¦Oil
Downscaling[MESSAGEix-GLOBIOM 1.1-M-R12] | Below 2°C | BGR | Price¦Secondary Energy¦Liquids¦Oil | US$2010/GJ | Price¦Secondary Energy¦Liquids¦Oil | fuel_supply | oil | 2025 | 4.1312 | Price¦Secondary Energy¦Liquids¦Oil
Downscaling[MESSAGEix-GLOBIOM 1.1-M-R12] | Below 2°C | BGR | Price¦Secondary Energy¦Liquids¦Oil | US$2010/GJ | Price¦Secondary Energy¦Liquids¦Oil | fuel_supply | oil | 2030 | 4.3116 | Price¦Secondary Energy¦Liquids¦Oil
Downscaling[MESSAGEix-GLOBIOM 1.1-M-R12] | Below 2°C | BGR | Price¦Secondary Energy¦Liquids¦Oil | US$2010/GJ | Price¦Secondary Energy¦Liquids¦Oil | fuel_supply | oil | 2035 | 4.7229 | Price¦Secondary Energy¦Liquids¦Oil
Downscaling[MESSAGEix-GLOBIOM 1.1-M-R12] | Below 2°C | BGR | Price¦Secondary Energy¦Liquids¦Oil | US$2010/GJ | Price¦Secondary Energy¦Liquids¦Oil | fuel_supply | oil | 2040 | 4.7932 | Price¦Secondary Energy¦Liquids¦Oil
Downscaling[MESSAGEix-GLOBIOM 1.1-M-R12] | Below 2°C | BGR | Price¦Secondary Energy¦Liquids¦Oil | US$2010/GJ | Price¦Secondary Energy¦Liquids¦Oil | fuel_supply | oil | 2045 | 6.1635 | Price¦Secondary Energy¦Liquids¦Oil
Downscaling[MESSAGEix-GLOBIOM 1.1-M-R12] | Below 2°C | BGR | Price¦Secondary Energy¦Liquids¦Oil | US$2010/GJ | Price¦Secondary Energy¦Liquids¦Oil | fuel_supply | oil | 2050 | 4.4868 | Price¦Secondary Energy¦Liquids¦Oil
Downscaling[MESSAGEix-GLOBIOM 1.1-M-R12] | Below 2°C | BGR | Emissions¦CO2 | Mt CO2/yr | Emissions¦CO2 | scenarios - CO2 abatement | CO2 | 2020 | 2.5125 | Emissions¦CO2
Downscaling[MESSAGEix-GLOBIOM 1.1-M-R12] | Below 2°C | BGR | Emissions¦CO2 | Mt CO2/yr | Emissions¦CO2 | scenarios - CO2 abatement | CO2 | 2025 | 6.8182 | Emissions¦CO2
Downscaling[MESSAGEix-GLOBIOM 1.1-M-R12] | Below 2°C | BGR | Emissions¦CO2 | Mt CO2/yr | Emissions¦CO2 | scenarios - CO2 abatement | CO2 | 2030 | 2.8332 | Emissions¦CO2
Downscaling[MESSAGEix-GLOBIOM 1.1-M-R12] | Below 2°C | BGR | Emissions¦CO2 | Mt CO2/yr | Emissions¦CO2 | scenarios - CO2 abatement | CO2 | 2035 | -0.748 | Emissions¦CO2
Downscaling[MESSAGEix-GLOBIOM 1.1-M-R12] | Below 2°C | BGR | Emissions¦CO2 | Mt CO2/yr | Emissions¦CO2 | scenarios - CO2 abatement | CO2 | 2040 | -3.5867 | Emissions¦CO2
Downscaling[MESSAGEix-GLOBIOM 1.1-M-R12] | Below 2°C | BGR | Emissions¦CO2 | Mt CO2/yr | Emissions¦CO2 | scenarios - CO2 abatement | CO2 | 2045 | -6.5264 | Emissions¦CO2
Downscaling[MESSAGEix-GLOBIOM 1.1-M-R12] | Below 2°C | BGR | Emissions¦CO2 | Mt CO2/yr | Emissions¦CO2 | scenarios - CO2 abatement | CO2 | 2050 | -10.631 | Emissions¦CO2
Downscaling[MESSAGEix-GLOBIOM 1.1-M-R12] | Below 2°C | BGR | Emissions¦CO2¦Energy | Mt CO2/yr | Emissions¦CO2¦Energy | scenarios - CO2 abatement | CO2 | 2020 | 20.448 | Emissions¦CO2¦Energy
Downscaling[MESSAGEix-GLOBIOM 1.1-M-R12] | Below 2°C | BGR | Emissions¦CO2¦Energy | Mt CO2/yr | Emissions¦CO2¦Energy | scenarios - CO2 abatement | CO2 | 2025 | 21.1127 | Emissions¦CO2¦Energy
Downscaling[MESSAGEix-GLOBIOM 1.1-M-R12] | Below 2°C | BGR | Emissions¦CO2¦Energy | Mt CO2/yr | Emissions¦CO2¦Energy | scenarios - CO2 abatement | CO2 | 2030 | 18.881 | Emissions¦CO2¦Energy
Downscaling[MESSAGEix-GLOBIOM 1.1-M-R12] | Below 2°C | BGR | Emissions¦CO2¦Energy | Mt CO2/yr | Emissions¦CO2¦Energy | scenarios - CO2 abatement | CO2 | 2035 | 16.161 | Emissions¦CO2¦Energy
Downscaling[MESSAGEix-GLOBIOM 1.1-M-R12] | Below 2°C | BGR | Emissions¦CO2¦Energy | Mt CO2/yr | Emissions¦CO2¦Energy | scenarios - CO2 abatement | CO2 | 2040 | 14.0809 | Emissions¦CO2¦Energy
Downscaling[MESSAGEix-GLOBIOM 1.1-M-R12] | Below 2°C | BGR | Emissions¦CO2¦Energy | Mt CO2/yr | Emissions¦CO2¦Energy | scenarios - CO2 abatement | CO2 | 2045 | 11.0995 | Emissions¦CO2¦Energy
Downscaling[MESSAGEix-GLOBIOM 1.1-M-R12] | Below 2°C | BGR | Emissions¦CO2¦Energy | Mt CO2/yr | Emissions¦CO2¦Energy | scenarios - CO2 abatement | CO2 | 2050 | 6.9767 | Emissions¦CO2¦Energy
Downscaling[MESSAGEix-GLOBIOM 1.1-M-R12] | Current Policies | BGR | Carbon Sequestration¦CCS | Mt CO2/yr | Carbon Sequestration¦CCS | CCS potential |  | 2020 | 0 | Carbon Sequestration¦CCS
Downscaling[MESSAGEix-GLOBIOM 1.1-M-R12] | Current Policies | BGR | Carbon Sequestration¦CCS | Mt CO2/yr | Carbon Sequestration¦CCS | CCS potential |  | 2025 | 0 | Carbon Sequestration¦CCS
Downscaling[MESSAGEix-GLOBIOM 1.1-M-R12] | Current Policies | BGR | Carbon Sequestration¦CCS | Mt CO2/yr | Carbon Sequestration¦CCS | CCS potential |  | 2030 | 0 | Carbon Sequestration¦CCS
Downscaling[MESSAGEix-GLOBIOM 1.1-M-R12] | Current Policies | BGR | Carbon Sequestration¦CCS | Mt CO2/yr | Carbon Sequestration¦CCS | CCS potential |  | 2035 | 0 | Carbon Sequestration¦CCS
Downscaling[MESSAGEix-GLOBIOM 1.1-M-R12] | Current Policies | BGR | Carbon Sequestration¦CCS | Mt CO2/yr | Carbon Sequestration¦CCS | CCS potential |  | 2040 | 0 | Carbon Sequestration¦CCS
Downscaling[MESSAGEix-GLOBIOM 1.1-M-R12] | Current Policies | BGR | Carbon Sequestration¦CCS | Mt CO2/yr | Carbon Sequestration¦CCS | CCS potential |  | 2045 | 0 | Carbon Sequestration¦CCS
Downscaling[MESSAGEix-GLOBIOM 1.1-M-R12] | Current Policies | BGR | Carbon Sequestration¦CCS | Mt CO2/yr | Carbon Sequestration¦CCS | CCS potential |  | 2050 | 0 | Carbon Sequestration¦CCS
Downscaling[MESSAGEix-GLOBIOM 1.1-M-R12] | Current Policies | BGR | Final Energy¦Industry¦Electricity | EJ/yr | Final Energy¦Industry¦Electricity | demand_projection | elc_industry | 2020 | 0.025 | Final Energy¦Industry¦Electricity
Downscaling[MESSAGEix-GLOBIOM 1.1-M-R12] | Current Policies | BGR | Final Energy¦Industry¦Electricity | EJ/yr | Final Energy¦Industry¦Electricity | demand_projection | elc_industry | 2025 | 0.0229 | Final Energy¦Industry¦Electricity
Downscaling[MESSAGEix-GLOBIOM 1.1-M-R12] | Current Policies | BGR | Final Energy¦Industry¦Electricity | EJ/yr | Final Energy¦Industry¦Electricity | demand_projection | elc_industry | 2030 | 0.0223 | Final Energy¦Industry¦Electricity
Downscaling[MESSAGEix-GLOBIOM 1.1-M-R12] | Current Policies | BGR | Final Energy¦Industry¦Electricity | EJ/yr | Final Energy¦Industry¦Electricity | demand_projection | elc_industry | 2035 | 0.0241 | Final Energy¦Industry¦Electricity
Downscaling[MESSAGEix-GLOBIOM 1.1-M-R12] | Current Policies | BGR | Final Energy¦Industry¦Electricity | EJ/yr | Final Energy¦Industry¦Electricity | demand_projection | elc_industry | 2040 | 0.025 | Final Energy¦Industry¦Electricity
Downscaling[MESSAGEix-GLOBIOM 1.1-M-R12] | Current Policies | BGR | Final Energy¦Industry¦Electricity | EJ/yr | Final Energy¦Industry¦Electricity | demand_projection | elc_industry | 2045 | 0.0263 | Final Energy¦Industry¦Electricity
Downscaling[MESSAGEix-GLOBIOM 1.1-M-R12] | Current Policies | BGR | Final Energy¦Industry¦Electricity | EJ/yr | Final Energy¦Industry¦Electricity | demand_projection | elc_industry | 2050 | 0.0237 | Final Energy¦Industry¦Electricity
Downscaling[MESSAGEix-GLOBIOM 1.1-M-R12] | Current Policies | BGR | Final Energy¦Residential and Commercial¦Electricity | EJ/yr | Final Energy¦Residential and Commercial¦Electricity | demand_projection | elc_buildings | 2020 | 0.0616 | Final Energy¦Residential and Commercial¦Electricity
Downscaling[MESSAGEix-GLOBIOM 1.1-M-R12] | Current Policies | BGR | Final Energy¦Residential and Commercial¦Electricity | EJ/yr | Final Energy¦Residential and Commercial¦Electricity | demand_projection | elc_buildings | 2025 | 0.0664 | Final Energy¦Residential and Commercial¦Electricity
Downscaling[MESSAGEix-GLOBIOM 1.1-M-R12] | Current Policies | BGR | Final Energy¦Residential and Commercial¦Electricity | EJ/yr | Final Energy¦Residential and Commercial¦Electricity | demand_projection | elc_buildings | 2030 | 0.0679 | Final Energy¦Residential and Commercial¦Electricity
Downscaling[MESSAGEix-GLOBIOM 1.1-M-R12] | Current Policies | BGR | Final Energy¦Residential and Commercial¦Electricity | EJ/yr | Final Energy¦Residential and Commercial¦Electricity | demand_projection | elc_buildings | 2035 | 0.0706 | Final Energy¦Residential and Commercial¦Electricity
Downscaling[MESSAGEix-GLOBIOM 1.1-M-R12] | Current Policies | BGR | Final Energy¦Residential and Commercial¦Electricity | EJ/yr | Final Energy¦Residential and Commercial¦Electricity | demand_projection | elc_buildings | 2040 | 0.0716 | Final Energy¦Residential and Commercial¦Electricity
Downscaling[MESSAGEix-GLOBIOM 1.1-M-R12] | Current Policies | BGR | Final Energy¦Residential and Commercial¦Electricity | EJ/yr | Final Energy¦Residential and Commercial¦Electricity | demand_projection | elc_buildings | 2045 | 0.0752 | Final Energy¦Residential and Commercial¦Electricity
Downscaling[MESSAGEix-GLOBIOM 1.1-M-R12] | Current Policies | BGR | Final Energy¦Residential and Commercial¦Electricity | EJ/yr | Final Energy¦Residential and Commercial¦Electricity | demand_projection | elc_buildings | 2050 | 0.0789 | Final Energy¦Residential and Commercial¦Electricity
Downscaling[MESSAGEix-GLOBIOM 1.1-M-R12] | Current Policies | BGR | Final Energy¦Transportation¦Electricity | EJ/yr | Final Energy¦Transportation¦Electricity | demand_projection | elc_transport | 2020 | 0.0022 | Final Energy¦Transportation¦Electricity
Downscaling[MESSAGEix-GLOBIOM 1.1-M-R12] | Current Policies | BGR | Final Energy¦Transportation¦Electricity | EJ/yr | Final Energy¦Transportation¦Electricity | demand_projection | elc_transport | 2025 | 0.0016 | Final Energy¦Transportation¦Electricity
Downscaling[MESSAGEix-GLOBIOM 1.1-M-R12] | Current Policies | BGR | Final Energy¦Transportation¦Electricity | EJ/yr | Final Energy¦Transportation¦Electricity | demand_projection | elc_transport | 2030 | 0.0034 | Final Energy¦Transportation¦Electricity
Downscaling[MESSAGEix-GLOBIOM 1.1-M-R12] | Current Policies | BGR | Final Energy¦Transportation¦Electricity | EJ/yr | Final Energy¦Transportation¦Electricity | demand_projection | elc_transport | 2035 | 0.0034 | Final Energy¦Transportation¦Electricity
Downscaling[MESSAGEix-GLOBIOM 1.1-M-R12] | Current Policies | BGR | Final Energy¦Transportation¦Electricity | EJ/yr | Final Energy¦Transportation¦Electricity | demand_projection | elc_transport | 2040 | 0.0033 | Final Energy¦Transportation¦Electricity
Downscaling[MESSAGEix-GLOBIOM 1.1-M-R12] | Current Policies | BGR | Final Energy¦Transportation¦Electricity | EJ/yr | Final Energy¦Transportation¦Electricity | demand_projection | elc_transport | 2045 | 0.0028 | Final Energy¦Transportation¦Electricity
Downscaling[MESSAGEix-GLOBIOM 1.1-M-R12] | Current Policies | BGR | Final Energy¦Transportation¦Electricity | EJ/yr | Final Energy¦Transportation¦Electricity | demand_projection | elc_transport | 2050 | 0.005 | Final Energy¦Transportation¦Electricity
Downscaling[MESSAGEix-GLOBIOM 1.1-M-R12] | Current Policies | BGR | Emissions¦CO2¦Power (estimated) | Mt CO2 | Secondary Energy¦Electricity¦Coal | elec_co2 |  | 2020 | 1.4946 | Secondary Energy¦Electricity¦Coal | 94
Downscaling[MESSAGEix-GLOBIOM 1.1-M-R12] | Current Policies | BGR | Emissions¦CO2¦Power (estimated) | Mt CO2 | Secondary Energy¦Electricity¦Coal | elec_co2 |  | 2025 | 2.1902 | Secondary Energy¦Electricity¦Coal | 94
Downscaling[MESSAGEix-GLOBIOM 1.1-M-R12] | Current Policies | BGR | Emissions¦CO2¦Power (estimated) | Mt CO2 | Secondary Energy¦Electricity¦Coal | elec_co2 |  | 2030 | 0.8648 | Secondary Energy¦Electricity¦Coal | 94
Downscaling[MESSAGEix-GLOBIOM 1.1-M-R12] | Current Policies | BGR | Emissions¦CO2¦Power (estimated) | Mt CO2 | Secondary Energy¦Electricity¦Coal | elec_co2 |  | 2035 | 2.6038 | Secondary Energy¦Electricity¦Coal | 94
Downscaling[MESSAGEix-GLOBIOM 1.1-M-R12] | Current Policies | BGR | Emissions¦CO2¦Power (estimated) | Mt CO2 | Secondary Energy¦Electricity¦Coal | elec_co2 |  | 2040 | 2.6414 | Secondary Energy¦Electricity¦Coal | 94
Downscaling[MESSAGEix-GLOBIOM 1.1-M-R12] | Current Policies | BGR | Emissions¦CO2¦Power (estimated) | Mt CO2 | Secondary Energy¦Electricity¦Coal | elec_co2 |  | 2045 | 3.1208 | Secondary Energy¦Electricity¦Coal | 94
Downscaling[MESSAGEix-GLOBIOM 1.1-M-R12] | Current Policies | BGR | Emissions¦CO2¦Power (estimated) | Mt CO2 | Secondary Energy¦Electricity¦Coal | elec_co2 |  | 2050 | 3.7506 | Secondary Energy¦Electricity¦Coal | 94
Downscaling[MESSAGEix-GLOBIOM 1.1-M-R12] | Current Policies | BGR | Emissions¦CO2¦Power (estimated) | Mt CO2 | Secondary Energy¦Electricity¦Gas | elec_co2 |  | 2020 | 0.627 | Secondary Energy¦Electricity¦Gas | 55
Downscaling[MESSAGEix-GLOBIOM 1.1-M-R12] | Current Policies | BGR | Emissions¦CO2¦Power (estimated) | Mt CO2 | Secondary Energy¦Electricity¦Gas | elec_co2 |  | 2025 | 0.6435 | Secondary Energy¦Electricity¦Gas | 55
Downscaling[MESSAGEix-GLOBIOM 1.1-M-R12] | Current Policies | BGR | Emissions¦CO2¦Power (estimated) | Mt CO2 | Secondary Energy¦Electricity¦Gas | elec_co2 |  | 2030 | 0.7535 | Secondary Energy¦Electricity¦Gas | 55
Downscaling[MESSAGEix-GLOBIOM 1.1-M-R12] | Current Policies | BGR | Emissions¦CO2¦Power (estimated) | Mt CO2 | Secondary Energy¦Electricity¦Gas | elec_co2 |  | 2035 | 0.8305 | Secondary Energy¦Electricity¦Gas | 55
Downscaling[MESSAGEix-GLOBIOM 1.1-M-R12] | Current Policies | BGR | Emissions¦CO2¦Power (estimated) | Mt CO2 | Secondary Energy¦Electricity¦Gas | elec_co2 |  | 2040 | 0.9075 | Secondary Energy¦Electricity¦Gas | 55
Downscaling[MESSAGEix-GLOBIOM 1.1-M-R12] | Current Policies | BGR | Emissions¦CO2¦Power (estimated) | Mt CO2 | Secondary Energy¦Electricity¦Gas | elec_co2 |  | 2045 | 0.935 | Secondary Energy¦Electricity¦Gas | 55
Downscaling[MESSAGEix-GLOBIOM 1.1-M-R12] | Current Policies | BGR | Emissions¦CO2¦Power (estimated) | Mt CO2 | Secondary Energy¦Electricity¦Gas | elec_co2 |  | 2050 | 0.9405 | Secondary Energy¦Electricity¦Gas | 55
Downscaling[MESSAGEix-GLOBIOM 1.1-M-R12] | Current Policies | BGR | Emissions¦CO2¦Power (estimated) | Mt CO2 | Secondary Energy¦Electricity¦Oil | elec_co2 |  | 2020 | 0.007 | Secondary Energy¦Electricity¦Oil | 70
Downscaling[MESSAGEix-GLOBIOM 1.1-M-R12] | Current Policies | BGR | Emissions¦CO2¦Power (estimated) | Mt CO2 | Secondary Energy¦Electricity¦Oil | elec_co2 |  | 2025 | 0 | Secondary Energy¦Electricity¦Oil | 70
Downscaling[MESSAGEix-GLOBIOM 1.1-M-R12] | Current Policies | BGR | Emissions¦CO2¦Power (estimated) | Mt CO2 | Secondary Energy¦Electricity¦Oil | elec_co2 |  | 2030 | 0 | Secondary Energy¦Electricity¦Oil | 70
Downscaling[MESSAGEix-GLOBIOM 1.1-M-R12] | Current Policies | BGR | Emissions¦CO2¦Power (estimated) | Mt CO2 | Secondary Energy¦Electricity¦Oil | elec_co2 |  | 2035 | 0 | Secondary Energy¦Electricity¦Oil | 70
Downscaling[MESSAGEix-GLOBIOM 1.1-M-R12] | Current Policies | BGR | Emissions¦CO2¦Power (estimated) | Mt CO2 | Secondary Energy¦Electricity¦Oil | elec_co2 |  | 2040 | 0 | Secondary Energy¦Electricity¦Oil | 70
Downscaling[MESSAGEix-GLOBIOM 1.1-M-R12] | Current Policies | BGR | Emissions¦CO2¦Power (estimated) | Mt CO2 | Secondary Energy¦Electricity¦Oil | elec_co2 |  | 2045 | 0 | Secondary Energy¦Electricity¦Oil | 70
Downscaling[MESSAGEix-GLOBIOM 1.1-M-R12] | Current Policies | BGR | Emissions¦CO2¦Power (estimated) | Mt CO2 | Secondary Energy¦Electricity¦Oil | elec_co2 |  | 2050 | 0 | Secondary Energy¦Electricity¦Oil | 70
Downscaling[MESSAGEix-GLOBIOM 1.1-M-R12] | Current Policies | BGR | Price¦Primary Energy¦Biomass | US$2010/GJ | Price¦Primary Energy¦Biomass | fuel_supply | bioenergy | 2020 | 5.6799 | Price¦Primary Energy¦Biomass
Downscaling[MESSAGEix-GLOBIOM 1.1-M-R12] | Current Policies | BGR | Price¦Primary Energy¦Biomass | US$2010/GJ | Price¦Primary Energy¦Biomass | fuel_supply | bioenergy | 2025 | 2.1896 | Price¦Primary Energy¦Biomass
Downscaling[MESSAGEix-GLOBIOM 1.1-M-R12] | Current Policies | BGR | Price¦Primary Energy¦Biomass | US$2010/GJ | Price¦Primary Energy¦Biomass | fuel_supply | bioenergy | 2030 | 4.9041 | Price¦Primary Energy¦Biomass
Downscaling[MESSAGEix-GLOBIOM 1.1-M-R12] | Current Policies | BGR | Price¦Primary Energy¦Biomass | US$2010/GJ | Price¦Primary Energy¦Biomass | fuel_supply | bioenergy | 2035 | 2.1085 | Price¦Primary Energy¦Biomass
Downscaling[MESSAGEix-GLOBIOM 1.1-M-R12] | Current Policies | BGR | Price¦Primary Energy¦Biomass | US$2010/GJ | Price¦Primary Energy¦Biomass | fuel_supply | bioenergy | 2040 | 3.7646 | Price¦Primary Energy¦Biomass
Downscaling[MESSAGEix-GLOBIOM 1.1-M-R12] | Current Policies | BGR | Price¦Primary Energy¦Biomass | US$2010/GJ | Price¦Primary Energy¦Biomass | fuel_supply | bioenergy | 2045 | 4.215 | Price¦Primary Energy¦Biomass
Downscaling[MESSAGEix-GLOBIOM 1.1-M-R12] | Current Policies | BGR | Price¦Primary Energy¦Biomass | US$2010/GJ | Price¦Primary Energy¦Biomass | fuel_supply | bioenergy | 2050 | 2.712 | Price¦Primary Energy¦Biomass
Downscaling[MESSAGEix-GLOBIOM 1.1-M-R12] | Current Policies | BGR | Price¦Primary Energy¦Coal | US$2010/GJ | Price¦Primary Energy¦Coal | fuel_supply | coal | 2020 | 7.8779 | Price¦Primary Energy¦Coal
Downscaling[MESSAGEix-GLOBIOM 1.1-M-R12] | Current Policies | BGR | Price¦Primary Energy¦Coal | US$2010/GJ | Price¦Primary Energy¦Coal | fuel_supply | coal | 2025 | 2.5169 | Price¦Primary Energy¦Coal
Downscaling[MESSAGEix-GLOBIOM 1.1-M-R12] | Current Policies | BGR | Price¦Primary Energy¦Coal | US$2010/GJ | Price¦Primary Energy¦Coal | fuel_supply | coal | 2030 | 6.4006 | Price¦Primary Energy¦Coal
Downscaling[MESSAGEix-GLOBIOM 1.1-M-R12] | Current Policies | BGR | Price¦Primary Energy¦Coal | US$2010/GJ | Price¦Primary Energy¦Coal | fuel_supply | coal | 2035 | 2.485 | Price¦Primary Energy¦Coal
Downscaling[MESSAGEix-GLOBIOM 1.1-M-R12] | Current Policies | BGR | Price¦Primary Energy¦Coal | US$2010/GJ | Price¦Primary Energy¦Coal | fuel_supply | coal | 2040 | 1.9183 | Price¦Primary Energy¦Coal
Downscaling[MESSAGEix-GLOBIOM 1.1-M-R12] | Current Policies | BGR | Price¦Primary Energy¦Coal | US$2010/GJ | Price¦Primary Energy¦Coal | fuel_supply | coal | 2045 | 1.4338 | Price¦Primary Energy¦Coal
Downscaling[MESSAGEix-GLOBIOM 1.1-M-R12] | Current Policies | BGR | Price¦Primary Energy¦Coal | US$2010/GJ | Price¦Primary Energy¦Coal | fuel_supply | coal | 2050 | 2.3031 | Price¦Primary Energy¦Coal
Downscaling[MESSAGEix-GLOBIOM 1.1-M-R12] | Current Policies | BGR | Price¦Primary Energy¦Gas | US$2010/GJ | Price¦Primary Energy¦Gas | fuel_supply | gas | 2020 | 12.2198 | Price¦Primary Energy¦Gas
Downscaling[MESSAGEix-GLOBIOM 1.1-M-R12] | Current Policies | BGR | Price¦Primary Energy¦Gas | US$2010/GJ | Price¦Primary Energy¦Gas | fuel_supply | gas | 2025 | 3.595 | Price¦Primary Energy¦Gas
Downscaling[MESSAGEix-GLOBIOM 1.1-M-R12] | Current Policies | BGR | Price¦Primary Energy¦Gas | US$2010/GJ | Price¦Primary Energy¦Gas | fuel_supply | gas | 2030 | 10.5539 | Price¦Primary Energy¦Gas
Downscaling[MESSAGEix-GLOBIOM 1.1-M-R12] | Current Policies | BGR | Price¦Primary Energy¦Gas | US$2010/GJ | Price¦Primary Energy¦Gas | fuel_supply | gas | 2035 | 4.609 | Price¦Primary Energy¦Gas
Downscaling[MESSAGEix-GLOBIOM 1.1-M-R12] | Current Policies | BGR | Price¦Primary Energy¦Gas | US$2010/GJ | Price¦Primary Energy¦Gas | fuel_supply | gas | 2040 | 4.4168 | Price¦Primary Energy¦Gas
Downscaling[MESSAGEix-GLOBIOM 1.1-M-R12] | Current Policies | BGR | Price¦Primary Energy¦Gas | US$2010/GJ | Price¦Primary Energy¦Gas | fuel_supply | gas | 2045 | 4.7585 | Price¦Primary Energy¦Gas
Downscaling[MESSAGEix-GLOBIOM 1.1-M-R12] | Current Policies | BGR | Price¦Primary Energy¦Gas | US$2010/GJ | Price¦Primary Energy¦Gas | fuel_supply | gas | 2050 | 4.2888 | Price¦Primary Energy¦Gas
Downscaling[MESSAGEix-GLOBIOM 1.1-M-R12] | Current Policies | BGR | Price¦Secondary Energy¦Liquids¦Oil | US$2010/GJ | Price¦Secondary Energy¦Liquids¦Oil | fuel_supply | oil | 2020 | 10.9808 | Price¦Secondary Energy¦Liquids¦Oil
Downscaling[MESSAGEix-GLOBIOM 1.1-M-R12] | Current Policies | BGR | Price¦Secondary Energy¦Liquids¦Oil | US$2010/GJ | Price¦Secondary Energy¦Liquids¦Oil | fuel_supply | oil | 2025 | 4.2764 | Price¦Secondary Energy¦Liquids¦Oil
Downscaling[MESSAGEix-GLOBIOM 1.1-M-R12] | Current Policies | BGR | Price¦Secondary Energy¦Liquids¦Oil | US$2010/GJ | Price¦Secondary Energy¦Liquids¦Oil | fuel_supply | oil | 2030 | 10.7896 | Price¦Secondary Energy¦Liquids¦Oil
Downscaling[MESSAGEix-GLOBIOM 1.1-M-R12] | Current Policies | BGR | Price¦Secondary Energy¦Liquids¦Oil | US$2010/GJ | Price¦Secondary Energy¦Liquids¦Oil | fuel_supply | oil | 2035 | 6.0525 | Price¦Secondary Energy¦Liquids¦Oil
Downscaling[MESSAGEix-GLOBIOM 1.1-M-R12] | Current Policies | BGR | Price¦Secondary Energy¦Liquids¦Oil | US$2010/GJ | Price¦Secondary Energy¦Liquids¦Oil | fuel_supply | oil | 2040 | 5.2763 | Price¦Secondary Energy¦Liquids¦Oil
Downscaling[MESSAGEix-GLOBIOM 1.1-M-R12] | Current Policies | BGR | Price¦Secondary Energy¦Liquids¦Oil | US$2010/GJ | Price¦Secondary Energy¦Liquids¦Oil | fuel_supply | oil | 2045 | 6.635 | Price¦Secondary Energy¦Liquids¦Oil
Downscaling[MESSAGEix-GLOBIOM 1.1-M-R12] | Current Policies | BGR | Price¦Secondary Energy¦Liquids¦Oil | US$2010/GJ | Price¦Secondary Energy¦Liquids¦Oil | fuel_supply | oil | 2050 | 6.2909 | Price¦Secondary Energy¦Liquids¦Oil
Downscaling[MESSAGEix-GLOBIOM 1.1-M-R12] | Current Policies | BGR | Emissions¦CO2 | Mt CO2/yr | Emissions¦CO2 | scenarios - CO2 abatement | CO2 | 2020 | 2.2847 | Emissions¦CO2
Downscaling[MESSAGEix-GLOBIOM 1.1-M-R12] | Current Policies | BGR | Emissions¦CO2 | Mt CO2/yr | Emissions¦CO2 | scenarios - CO2 abatement | CO2 | 2025 | 9.2543 | Emissions¦CO2
Downscaling[MESSAGEix-GLOBIOM 1.1-M-R12] | Current Policies | BGR | Emissions¦CO2 | Mt CO2/yr | Emissions¦CO2 | scenarios - CO2 abatement | CO2 | 2030 | 3.7439 | Emissions¦CO2
Downscaling[MESSAGEix-GLOBIOM 1.1-M-R12] | Current Policies | BGR | Emissions¦CO2 | Mt CO2/yr | Emissions¦CO2 | scenarios - CO2 abatement | CO2 | 2035 | 8.8538 | Emissions¦CO2
Downscaling[MESSAGEix-GLOBIOM 1.1-M-R12] | Current Policies | BGR | Emissions¦CO2 | Mt CO2/yr | Emissions¦CO2 | scenarios - CO2 abatement | CO2 | 2040 | 9.1825 | Emissions¦CO2
Downscaling[MESSAGEix-GLOBIOM 1.1-M-R12] | Current Policies | BGR | Emissions¦CO2 | Mt CO2/yr | Emissions¦CO2 | scenarios - CO2 abatement | CO2 | 2045 | 9.9034 | Emissions¦CO2
Downscaling[MESSAGEix-GLOBIOM 1.1-M-R12] | Current Policies | BGR | Emissions¦CO2 | Mt CO2/yr | Emissions¦CO2 | scenarios - CO2 abatement | CO2 | 2050 | 9.703 | Emissions¦CO2
Downscaling[MESSAGEix-GLOBIOM 1.1-M-R12] | Current Policies | BGR | Emissions¦CO2¦Energy | Mt CO2/yr | Emissions¦CO2¦Energy | scenarios - CO2 abatement | CO2 | 2020 | 20.25 | Emissions¦CO2¦Energy
Downscaling[MESSAGEix-GLOBIOM 1.1-M-R12] | Current Policies | BGR | Emissions¦CO2¦Energy | Mt CO2/yr | Emissions¦CO2¦Energy | scenarios - CO2 abatement | CO2 | 2025 | 24.0765 | Emissions¦CO2¦Energy
Downscaling[MESSAGEix-GLOBIOM 1.1-M-R12] | Current Policies | BGR | Emissions¦CO2¦Energy | Mt CO2/yr | Emissions¦CO2¦Energy | scenarios - CO2 abatement | CO2 | 2030 | 20.7628 | Emissions¦CO2¦Energy
Downscaling[MESSAGEix-GLOBIOM 1.1-M-R12] | Current Policies | BGR | Emissions¦CO2¦Energy | Mt CO2/yr | Emissions¦CO2¦Energy | scenarios - CO2 abatement | CO2 | 2035 | 26.9404 | Emissions¦CO2¦Energy
Downscaling[MESSAGEix-GLOBIOM 1.1-M-R12] | Current Policies | BGR | Emissions¦CO2¦Energy | Mt CO2/yr | Emissions¦CO2¦Energy | scenarios - CO2 abatement | CO2 | 2040 | 28.4365 | Emissions¦CO2¦Energy
Downscaling[MESSAGEix-GLOBIOM 1.1-M-R12] | Current Policies | BGR | Emissions¦CO2¦Energy | Mt CO2/yr | Emissions¦CO2¦Energy | scenarios - CO2 abatement | CO2 | 2045 | 30.2652 | Emissions¦CO2¦Energy
Downscaling[MESSAGEix-GLOBIOM 1.1-M-R12] | Current Policies | BGR | Emissions¦CO2¦Energy | Mt CO2/yr | Emissions¦CO2¦Energy | scenarios - CO2 abatement | CO2 | 2050 | 31.0886 | Emissions¦CO2¦Energy
Downscaling[MESSAGEix-GLOBIOM 1.1-M-R12] | Delayed transition | BGR | Carbon Sequestration¦CCS | Mt CO2/yr | Carbon Sequestration¦CCS | CCS potential |  | 2020 | 0 | Carbon Sequestration¦CCS
Downscaling[MESSAGEix-GLOBIOM 1.1-M-R12] | Delayed transition | BGR | Carbon Sequestration¦CCS | Mt CO2/yr | Carbon Sequestration¦CCS | CCS potential |  | 2025 | 0 | Carbon Sequestration¦CCS
Downscaling[MESSAGEix-GLOBIOM 1.1-M-R12] | Delayed transition | BGR | Carbon Sequestration¦CCS | Mt CO2/yr | Carbon Sequestration¦CCS | CCS potential |  | 2030 | 0 | Carbon Sequestration¦CCS
Downscaling[MESSAGEix-GLOBIOM 1.1-M-R12] | Delayed transition | BGR | Carbon Sequestration¦CCS | Mt CO2/yr | Carbon Sequestration¦CCS | CCS potential |  | 2035 | 0.5223 | Carbon Sequestration¦CCS
Downscaling[MESSAGEix-GLOBIOM 1.1-M-R12] | Delayed transition | BGR | Carbon Sequestration¦CCS | Mt CO2/yr | Carbon Sequestration¦CCS | CCS potential |  | 2040 | 1.1805 | Carbon Sequestration¦CCS
Downscaling[MESSAGEix-GLOBIOM 1.1-M-R12] | Delayed transition | BGR | Carbon Sequestration¦CCS | Mt CO2/yr | Carbon Sequestration¦CCS | CCS potential |  | 2045 | 2.8071 | Carbon Sequestration¦CCS
Downscaling[MESSAGEix-GLOBIOM 1.1-M-R12] | Delayed transition | BGR | Carbon Sequestration¦CCS | Mt CO2/yr | Carbon Sequestration¦CCS | CCS potential |  | 2050 | 3.7586 | Carbon Sequestration¦CCS
Downscaling[MESSAGEix-GLOBIOM 1.1-M-R12] | Delayed transition | BGR | Final Energy¦Industry¦Electricity | EJ/yr | Final Energy¦Industry¦Electricity | demand_projection | elc_industry | 2020 | 0.0247 | Final Energy¦Industry¦Electricity
Downscaling[MESSAGEix-GLOBIOM 1.1-M-R12] | Delayed transition | BGR | Final Energy¦Industry¦Electricity | EJ/yr | Final Energy¦Industry¦Electricity | demand_projection | elc_industry | 2025 | 0.0223 | Final Energy¦Industry¦Electricity
Downscaling[MESSAGEix-GLOBIOM 1.1-M-R12] | Delayed transition | BGR | Final Energy¦Industry¦Electricity | EJ/yr | Final Energy¦Industry¦Electricity | demand_projection | elc_industry | 2030 | 0.0215 | Final Energy¦Industry¦Electricity
Downscaling[MESSAGEix-GLOBIOM 1.1-M-R12] | Delayed transition | BGR | Final Energy¦Industry¦Electricity | EJ/yr | Final Energy¦Industry¦Electricity | demand_projection | elc_industry | 2035 | 0.0235 | Final Energy¦Industry¦Electricity
Downscaling[MESSAGEix-GLOBIOM 1.1-M-R12] | Delayed transition | BGR | Final Energy¦Industry¦Electricity | EJ/yr | Final Energy¦Industry¦Electricity | demand_projection | elc_industry | 2040 | 0.0222 | Final Energy¦Industry¦Electricity
Downscaling[MESSAGEix-GLOBIOM 1.1-M-R12] | Delayed transition | BGR | Final Energy¦Industry¦Electricity | EJ/yr | Final Energy¦Industry¦Electricity | demand_projection | elc_industry | 2045 | 0.0233 | Final Energy¦Industry¦Electricity
Downscaling[MESSAGEix-GLOBIOM 1.1-M-R12] | Delayed transition | BGR | Final Energy¦Industry¦Electricity | EJ/yr | Final Energy¦Industry¦Electricity | demand_projection | elc_industry | 2050 | 0.0203 | Final Energy¦Industry¦Electricity
Downscaling[MESSAGEix-GLOBIOM 1.1-M-R12] | Delayed transition | BGR | Final Energy¦Residential and Commercial¦Electricity | EJ/yr | Final Energy¦Residential and Commercial¦Electricity | demand_projection | elc_buildings | 2020 | 0.062 | Final Energy¦Residential and Commercial¦Electricity
Downscaling[MESSAGEix-GLOBIOM 1.1-M-R12] | Delayed transition | BGR | Final Energy¦Residential and Commercial¦Electricity | EJ/yr | Final Energy¦Residential and Commercial¦Electricity | demand_projection | elc_buildings | 2025 | 0.0669 | Final Energy¦Residential and Commercial¦Electricity
Downscaling[MESSAGEix-GLOBIOM 1.1-M-R12] | Delayed transition | BGR | Final Energy¦Residential and Commercial¦Electricity | EJ/yr | Final Energy¦Residential and Commercial¦Electricity | demand_projection | elc_buildings | 2030 | 0.0681 | Final Energy¦Residential and Commercial¦Electricity
Downscaling[MESSAGEix-GLOBIOM 1.1-M-R12] | Delayed transition | BGR | Final Energy¦Residential and Commercial¦Electricity | EJ/yr | Final Energy¦Residential and Commercial¦Electricity | demand_projection | elc_buildings | 2035 | 0.0656 | Final Energy¦Residential and Commercial¦Electricity
Downscaling[MESSAGEix-GLOBIOM 1.1-M-R12] | Delayed transition | BGR | Final Energy¦Residential and Commercial¦Electricity | EJ/yr | Final Energy¦Residential and Commercial¦Electricity | demand_projection | elc_buildings | 2040 | 0.0666 | Final Energy¦Residential and Commercial¦Electricity
Downscaling[MESSAGEix-GLOBIOM 1.1-M-R12] | Delayed transition | BGR | Final Energy¦Residential and Commercial¦Electricity | EJ/yr | Final Energy¦Residential and Commercial¦Electricity | demand_projection | elc_buildings | 2045 | 0.0744 | Final Energy¦Residential and Commercial¦Electricity
Downscaling[MESSAGEix-GLOBIOM 1.1-M-R12] | Delayed transition | BGR | Final Energy¦Residential and Commercial¦Electricity | EJ/yr | Final Energy¦Residential and Commercial¦Electricity | demand_projection | elc_buildings | 2050 | 0.0837 | Final Energy¦Residential and Commercial¦Electricity
Downscaling[MESSAGEix-GLOBIOM 1.1-M-R12] | Delayed transition | BGR | Final Energy¦Transportation¦Electricity | EJ/yr | Final Energy¦Transportation¦Electricity | demand_projection | elc_transport | 2020 | 0.0022 | Final Energy¦Transportation¦Electricity
Downscaling[MESSAGEix-GLOBIOM 1.1-M-R12] | Delayed transition | BGR | Final Energy¦Transportation¦Electricity | EJ/yr | Final Energy¦Transportation¦Electricity | demand_projection | elc_transport | 2025 | 0.0016 | Final Energy¦Transportation¦Electricity
Downscaling[MESSAGEix-GLOBIOM 1.1-M-R12] | Delayed transition | BGR | Final Energy¦Transportation¦Electricity | EJ/yr | Final Energy¦Transportation¦Electricity | demand_projection | elc_transport | 2030 | 0.0034 | Final Energy¦Transportation¦Electricity
Downscaling[MESSAGEix-GLOBIOM 1.1-M-R12] | Delayed transition | BGR | Final Energy¦Transportation¦Electricity | EJ/yr | Final Energy¦Transportation¦Electricity | demand_projection | elc_transport | 2035 | 0.0057 | Final Energy¦Transportation¦Electricity
Downscaling[MESSAGEix-GLOBIOM 1.1-M-R12] | Delayed transition | BGR | Final Energy¦Transportation¦Electricity | EJ/yr | Final Energy¦Transportation¦Electricity | demand_projection | elc_transport | 2040 | 0.0096 | Final Energy¦Transportation¦Electricity
Downscaling[MESSAGEix-GLOBIOM 1.1-M-R12] | Delayed transition | BGR | Final Energy¦Transportation¦Electricity | EJ/yr | Final Energy¦Transportation¦Electricity | demand_projection | elc_transport | 2045 | 0.0162 | Final Energy¦Transportation¦Electricity
Downscaling[MESSAGEix-GLOBIOM 1.1-M-R12] | Delayed transition | BGR | Final Energy¦Transportation¦Electricity | EJ/yr | Final Energy¦Transportation¦Electricity | demand_projection | elc_transport | 2050 | 0.0231 | Final Energy¦Transportation¦Electricity
Downscaling[MESSAGEix-GLOBIOM 1.1-M-R12] | Delayed transition | BGR | Emissions¦CO2¦Power (estimated) | Mt CO2 | Secondary Energy¦Electricity¦Coal | elec_co2 |  | 2020 | 1.4852 | Secondary Energy¦Electricity¦Coal | 94
Downscaling[MESSAGEix-GLOBIOM 1.1-M-R12] | Delayed transition | BGR | Emissions¦CO2¦Power (estimated) | Mt CO2 | Secondary Energy¦Electricity¦Coal | elec_co2 |  | 2025 | 2.1808 | Secondary Energy¦Electricity¦Coal | 94
Downscaling[MESSAGEix-GLOBIOM 1.1-M-R12] | Delayed transition | BGR | Emissions¦CO2¦Power (estimated) | Mt CO2 | Secondary Energy¦Electricity¦Coal | elec_co2 |  | 2030 | 0.8554 | Secondary Energy¦Electricity¦Coal | 94
Downscaling[MESSAGEix-GLOBIOM 1.1-M-R12] | Delayed transition | BGR | Emissions¦CO2¦Power (estimated) | Mt CO2 | Secondary Energy¦Electricity¦Coal | elec_co2 |  | 2035 | 0.1504 | Secondary Energy¦Electricity¦Coal | 94
Downscaling[MESSAGEix-GLOBIOM 1.1-M-R12] | Delayed transition | BGR | Emissions¦CO2¦Power (estimated) | Mt CO2 | Secondary Energy¦Electricity¦Coal | elec_co2 |  | 2040 | 0 | Secondary Energy¦Electricity¦Coal | 94
Downscaling[MESSAGEix-GLOBIOM 1.1-M-R12] | Delayed transition | BGR | Emissions¦CO2¦Power (estimated) | Mt CO2 | Secondary Energy¦Electricity¦Coal | elec_co2 |  | 2045 | 0 | Secondary Energy¦Electricity¦Coal | 94
Downscaling[MESSAGEix-GLOBIOM 1.1-M-R12] | Delayed transition | BGR | Emissions¦CO2¦Power (estimated) | Mt CO2 | Secondary Energy¦Electricity¦Coal | elec_co2 |  | 2050 | 0 | Secondary Energy¦Electricity¦Coal | 94
Downscaling[MESSAGEix-GLOBIOM 1.1-M-R12] | Delayed transition | BGR | Emissions¦CO2¦Power (estimated) | Mt CO2 | Secondary Energy¦Electricity¦Gas | elec_co2 |  | 2020 | 0.6215 | Secondary Energy¦Electricity¦Gas | 55
Downscaling[MESSAGEix-GLOBIOM 1.1-M-R12] | Delayed transition | BGR | Emissions¦CO2¦Power (estimated) | Mt CO2 | Secondary Energy¦Electricity¦Gas | elec_co2 |  | 2025 | 0.638 | Secondary Energy¦Electricity¦Gas | 55
Downscaling[MESSAGEix-GLOBIOM 1.1-M-R12] | Delayed transition | BGR | Emissions¦CO2¦Power (estimated) | Mt CO2 | Secondary Energy¦Electricity¦Gas | elec_co2 |  | 2030 | 0.7315 | Secondary Energy¦Electricity¦Gas | 55
Downscaling[MESSAGEix-GLOBIOM 1.1-M-R12] | Delayed transition | BGR | Emissions¦CO2¦Power (estimated) | Mt CO2 | Secondary Energy¦Electricity¦Gas | elec_co2 |  | 2035 | 1.1165 | Secondary Energy¦Electricity¦Gas | 55
Downscaling[MESSAGEix-GLOBIOM 1.1-M-R12] | Delayed transition | BGR | Emissions¦CO2¦Power (estimated) | Mt CO2 | Secondary Energy¦Electricity¦Gas | elec_co2 |  | 2040 | 0.737 | Secondary Energy¦Electricity¦Gas | 55
Downscaling[MESSAGEix-GLOBIOM 1.1-M-R12] | Delayed transition | BGR | Emissions¦CO2¦Power (estimated) | Mt CO2 | Secondary Energy¦Electricity¦Gas | elec_co2 |  | 2045 | 0.7975 | Secondary Energy¦Electricity¦Gas | 55
Downscaling[MESSAGEix-GLOBIOM 1.1-M-R12] | Delayed transition | BGR | Emissions¦CO2¦Power (estimated) | Mt CO2 | Secondary Energy¦Electricity¦Gas | elec_co2 |  | 2050 | 0.7865 | Secondary Energy¦Electricity¦Gas | 55
Downscaling[MESSAGEix-GLOBIOM 1.1-M-R12] | Delayed transition | BGR | Emissions¦CO2¦Power (estimated) | Mt CO2 | Secondary Energy¦Electricity¦Oil | elec_co2 |  | 2020 | 0.007 | Secondary Energy¦Electricity¦Oil | 70
Downscaling[MESSAGEix-GLOBIOM 1.1-M-R12] | Delayed transition | BGR | Emissions¦CO2¦Power (estimated) | Mt CO2 | Secondary Energy¦Electricity¦Oil | elec_co2 |  | 2025 | 0 | Secondary Energy¦Electricity¦Oil | 70
Downscaling[MESSAGEix-GLOBIOM 1.1-M-R12] | Delayed transition | BGR | Emissions¦CO2¦Power (estimated) | Mt CO2 | Secondary Energy¦Electricity¦Oil | elec_co2 |  | 2030 | 0 | Secondary Energy¦Electricity¦Oil | 70
Downscaling[MESSAGEix-GLOBIOM 1.1-M-R12] | Delayed transition | BGR | Emissions¦CO2¦Power (estimated) | Mt CO2 | Secondary Energy¦Electricity¦Oil | elec_co2 |  | 2035 | 0 | Secondary Energy¦Electricity¦Oil | 70
Downscaling[MESSAGEix-GLOBIOM 1.1-M-R12] | Delayed transition | BGR | Emissions¦CO2¦Power (estimated) | Mt CO2 | Secondary Energy¦Electricity¦Oil | elec_co2 |  | 2040 | 0 | Secondary Energy¦Electricity¦Oil | 70
Downscaling[MESSAGEix-GLOBIOM 1.1-M-R12] | Delayed transition | BGR | Emissions¦CO2¦Power (estimated) | Mt CO2 | Secondary Energy¦Electricity¦Oil | elec_co2 |  | 2045 | 0 | Secondary Energy¦Electricity¦Oil | 70
Downscaling[MESSAGEix-GLOBIOM 1.1-M-R12] | Delayed transition | BGR | Emissions¦CO2¦Power (estimated) | Mt CO2 | Secondary Energy¦Electricity¦Oil | elec_co2 |  | 2050 | 0 | Secondary Energy¦Electricity¦Oil | 70
Downscaling[MESSAGEix-GLOBIOM 1.1-M-R12] | Delayed transition | BGR | Price¦Primary Energy¦Biomass | US$2010/GJ | Price¦Primary Energy¦Biomass | fuel_supply | bioenergy | 2020 | 5.6799 | Price¦Primary Energy¦Biomass
Downscaling[MESSAGEix-GLOBIOM 1.1-M-R12] | Delayed transition | BGR | Price¦Primary Energy¦Biomass | US$2010/GJ | Price¦Primary Energy¦Biomass | fuel_supply | bioenergy | 2025 | 2.1896 | Price¦Primary Energy¦Biomass
Downscaling[MESSAGEix-GLOBIOM 1.1-M-R12] | Delayed transition | BGR | Price¦Primary Energy¦Biomass | US$2010/GJ | Price¦Primary Energy¦Biomass | fuel_supply | bioenergy | 2030 | 4.9041 | Price¦Primary Energy¦Biomass
Downscaling[MESSAGEix-GLOBIOM 1.1-M-R12] | Delayed transition | BGR | Price¦Primary Energy¦Biomass | US$2010/GJ | Price¦Primary Energy¦Biomass | fuel_supply | bioenergy | 2035 | 7.2225 | Price¦Primary Energy¦Biomass
Downscaling[MESSAGEix-GLOBIOM 1.1-M-R12] | Delayed transition | BGR | Price¦Primary Energy¦Biomass | US$2010/GJ | Price¦Primary Energy¦Biomass | fuel_supply | bioenergy | 2040 | 7.8587 | Price¦Primary Energy¦Biomass
Downscaling[MESSAGEix-GLOBIOM 1.1-M-R12] | Delayed transition | BGR | Price¦Primary Energy¦Biomass | US$2010/GJ | Price¦Primary Energy¦Biomass | fuel_supply | bioenergy | 2045 | 9.27 | Price¦Primary Energy¦Biomass
Downscaling[MESSAGEix-GLOBIOM 1.1-M-R12] | Delayed transition | BGR | Price¦Primary Energy¦Biomass | US$2010/GJ | Price¦Primary Energy¦Biomass | fuel_supply | bioenergy | 2050 | 11.3034 | Price¦Primary Energy¦Biomass
Downscaling[MESSAGEix-GLOBIOM 1.1-M-R12] | Delayed transition | BGR | Price¦Primary Energy¦Coal | US$2010/GJ | Price¦Primary Energy¦Coal | fuel_supply | coal | 2020 | 7.8779 | Price¦Primary Energy¦Coal
Downscaling[MESSAGEix-GLOBIOM 1.1-M-R12] | Delayed transition | BGR | Price¦Primary Energy¦Coal | US$2010/GJ | Price¦Primary Energy¦Coal | fuel_supply | coal | 2025 | 2.5169 | Price¦Primary Energy¦Coal
Downscaling[MESSAGEix-GLOBIOM 1.1-M-R12] | Delayed transition | BGR | Price¦Primary Energy¦Coal | US$2010/GJ | Price¦Primary Energy¦Coal | fuel_supply | coal | 2030 | 6.4006 | Price¦Primary Energy¦Coal
Downscaling[MESSAGEix-GLOBIOM 1.1-M-R12] | Delayed transition | BGR | Price¦Primary Energy¦Coal | US$2010/GJ | Price¦Primary Energy¦Coal | fuel_supply | coal | 2035 | 3.6256 | Price¦Primary Energy¦Coal
Downscaling[MESSAGEix-GLOBIOM 1.1-M-R12] | Delayed transition | BGR | Price¦Primary Energy¦Coal | US$2010/GJ | Price¦Primary Energy¦Coal | fuel_supply | coal | 2040 | 2.6891 | Price¦Primary Energy¦Coal
Downscaling[MESSAGEix-GLOBIOM 1.1-M-R12] | Delayed transition | BGR | Price¦Primary Energy¦Coal | US$2010/GJ | Price¦Primary Energy¦Coal | fuel_supply | coal | 2045 | 2.5642 | Price¦Primary Energy¦Coal
Downscaling[MESSAGEix-GLOBIOM 1.1-M-R12] | Delayed transition | BGR | Price¦Primary Energy¦Coal | US$2010/GJ | Price¦Primary Energy¦Coal | fuel_supply | coal | 2050 | 3.4154 | Price¦Primary Energy¦Coal
Downscaling[MESSAGEix-GLOBIOM 1.1-M-R12] | Delayed transition | BGR | Price¦Primary Energy¦Gas | US$2010/GJ | Price¦Primary Energy¦Gas | fuel_supply | gas | 2020 | 12.2198 | Price¦Primary Energy¦Gas
Downscaling[MESSAGEix-GLOBIOM 1.1-M-R12] | Delayed transition | BGR | Price¦Primary Energy¦Gas | US$2010/GJ | Price¦Primary Energy¦Gas | fuel_supply | gas | 2025 | 3.595 | Price¦Primary Energy¦Gas
Downscaling[MESSAGEix-GLOBIOM 1.1-M-R12] | Delayed transition | BGR | Price¦Primary Energy¦Gas | US$2010/GJ | Price¦Primary Energy¦Gas | fuel_supply | gas | 2030 | 10.5539 | Price¦Primary Energy¦Gas
Downscaling[MESSAGEix-GLOBIOM 1.1-M-R12] | Delayed transition | BGR | Price¦Primary Energy¦Gas | US$2010/GJ | Price¦Primary Energy¦Gas | fuel_supply | gas | 2035 | 6.1545 | Price¦Primary Energy¦Gas
Downscaling[MESSAGEix-GLOBIOM 1.1-M-R12] | Delayed transition | BGR | Price¦Primary Energy¦Gas | US$2010/GJ | Price¦Primary Energy¦Gas | fuel_supply | gas | 2040 | 5.6175 | Price¦Primary Energy¦Gas
Downscaling[MESSAGEix-GLOBIOM 1.1-M-R12] | Delayed transition | BGR | Price¦Primary Energy¦Gas | US$2010/GJ | Price¦Primary Energy¦Gas | fuel_supply | gas | 2045 | 4.8706 | Price¦Primary Energy¦Gas
Downscaling[MESSAGEix-GLOBIOM 1.1-M-R12] | Delayed transition | BGR | Price¦Primary Energy¦Gas | US$2010/GJ | Price¦Primary Energy¦Gas | fuel_supply | gas | 2050 | 4.706 | Price¦Primary Energy¦Gas
Downscaling[MESSAGEix-GLOBIOM 1.1-M-R12] | Delayed transition | BGR | Price¦Secondary Energy¦Liquids¦Oil | US$2010/GJ | Price¦Secondary Energy¦Liquids¦Oil | fuel_supply | oil | 2020 | 10.9808 | Price¦Secondary Energy¦Liquids¦Oil
Downscaling[MESSAGEix-GLOBIOM 1.1-M-R12] | Delayed transition | BGR | Price¦Secondary Energy¦Liquids¦Oil | US$2010/GJ | Price¦Secondary Energy¦Liquids¦Oil | fuel_supply | oil | 2025 | 4.2764 | Price¦Secondary Energy¦Liquids¦Oil
Downscaling[MESSAGEix-GLOBIOM 1.1-M-R12] | Delayed transition | BGR | Price¦Secondary Energy¦Liquids¦Oil | US$2010/GJ | Price¦Secondary Energy¦Liquids¦Oil | fuel_supply | oil | 2030 | 10.7896 | Price¦Secondary Energy¦Liquids¦Oil
Downscaling[MESSAGEix-GLOBIOM 1.1-M-R12] | Delayed transition | BGR | Price¦Secondary Energy¦Liquids¦Oil | US$2010/GJ | Price¦Secondary Energy¦Liquids¦Oil | fuel_supply | oil | 2035 | 4.8767 | Price¦Secondary Energy¦Liquids¦Oil
Downscaling[MESSAGEix-GLOBIOM 1.1-M-R12] | Delayed transition | BGR | Price¦Secondary Energy¦Liquids¦Oil | US$2010/GJ | Price¦Secondary Energy¦Liquids¦Oil | fuel_supply | oil | 2040 | 5.0852 | Price¦Secondary Energy¦Liquids¦Oil
Downscaling[MESSAGEix-GLOBIOM 1.1-M-R12] | Delayed transition | BGR | Price¦Secondary Energy¦Liquids¦Oil | US$2010/GJ | Price¦Secondary Energy¦Liquids¦Oil | fuel_supply | oil | 2045 | 5.5402 | Price¦Secondary Energy¦Liquids¦Oil
Downscaling[MESSAGEix-GLOBIOM 1.1-M-R12] | Delayed transition | BGR | Price¦Secondary Energy¦Liquids¦Oil | US$2010/GJ | Price¦Secondary Energy¦Liquids¦Oil | fuel_supply | oil | 2050 | 5.1144 | Price¦Secondary Energy¦Liquids¦Oil
Downscaling[MESSAGEix-GLOBIOM 1.1-M-R12] | Delayed transition | BGR | Emissions¦CO2 | Mt CO2/yr | Emissions¦CO2 | scenarios - CO2 abatement | CO2 | 2020 | 2.2074 | Emissions¦CO2
Downscaling[MESSAGEix-GLOBIOM 1.1-M-R12] | Delayed transition | BGR | Emissions¦CO2 | Mt CO2/yr | Emissions¦CO2 | scenarios - CO2 abatement | CO2 | 2025 | 9.8294 | Emissions¦CO2
Downscaling[MESSAGEix-GLOBIOM 1.1-M-R12] | Delayed transition | BGR | Emissions¦CO2 | Mt CO2/yr | Emissions¦CO2 | scenarios - CO2 abatement | CO2 | 2030 | 4.9961 | Emissions¦CO2
Downscaling[MESSAGEix-GLOBIOM 1.1-M-R12] | Delayed transition | BGR | Emissions¦CO2 | Mt CO2/yr | Emissions¦CO2 | scenarios - CO2 abatement | CO2 | 2035 | 1.9788 | Emissions¦CO2
Downscaling[MESSAGEix-GLOBIOM 1.1-M-R12] | Delayed transition | BGR | Emissions¦CO2 | Mt CO2/yr | Emissions¦CO2 | scenarios - CO2 abatement | CO2 | 2040 | -3.5502 | Emissions¦CO2
Downscaling[MESSAGEix-GLOBIOM 1.1-M-R12] | Delayed transition | BGR | Emissions¦CO2 | Mt CO2/yr | Emissions¦CO2 | scenarios - CO2 abatement | CO2 | 2045 | -7.7357 | Emissions¦CO2
Downscaling[MESSAGEix-GLOBIOM 1.1-M-R12] | Delayed transition | BGR | Emissions¦CO2 | Mt CO2/yr | Emissions¦CO2 | scenarios - CO2 abatement | CO2 | 2050 | -11.8002 | Emissions¦CO2
Downscaling[MESSAGEix-GLOBIOM 1.1-M-R12] | Delayed transition | BGR | Emissions¦CO2¦Energy | Mt CO2/yr | Emissions¦CO2¦Energy | scenarios - CO2 abatement | CO2 | 2020 | 20.1918 | Emissions¦CO2¦Energy
Downscaling[MESSAGEix-GLOBIOM 1.1-M-R12] | Delayed transition | BGR | Emissions¦CO2¦Energy | Mt CO2/yr | Emissions¦CO2¦Energy | scenarios - CO2 abatement | CO2 | 2025 | 23.96 | Emissions¦CO2¦Energy
Downscaling[MESSAGEix-GLOBIOM 1.1-M-R12] | Delayed transition | BGR | Emissions¦CO2¦Energy | Mt CO2/yr | Emissions¦CO2¦Energy | scenarios - CO2 abatement | CO2 | 2030 | 20.6096 | Emissions¦CO2¦Energy
Downscaling[MESSAGEix-GLOBIOM 1.1-M-R12] | Delayed transition | BGR | Emissions¦CO2¦Energy | Mt CO2/yr | Emissions¦CO2¦Energy | scenarios - CO2 abatement | CO2 | 2035 | 18.4769 | Emissions¦CO2¦Energy
Downscaling[MESSAGEix-GLOBIOM 1.1-M-R12] | Delayed transition | BGR | Emissions¦CO2¦Energy | Mt CO2/yr | Emissions¦CO2¦Energy | scenarios - CO2 abatement | CO2 | 2040 | 13.8283 | Emissions¦CO2¦Energy
Downscaling[MESSAGEix-GLOBIOM 1.1-M-R12] | Delayed transition | BGR | Emissions¦CO2¦Energy | Mt CO2/yr | Emissions¦CO2¦Energy | scenarios - CO2 abatement | CO2 | 2045 | 9.6722 | Emissions¦CO2¦Energy
Downscaling[MESSAGEix-GLOBIOM 1.1-M-R12] | Delayed transition | BGR | Emissions¦CO2¦Energy | Mt CO2/yr | Emissions¦CO2¦Energy | scenarios - CO2 abatement | CO2 | 2050 | 5.6341 | Emissions¦CO2¦Energy
Downscaling[MESSAGEix-GLOBIOM 1.1-M-R12] | Fragmented World | BGR | Carbon Sequestration¦CCS | Mt CO2/yr | Carbon Sequestration¦CCS | CCS potential |  | 2020 | 0 | Carbon Sequestration¦CCS
Downscaling[MESSAGEix-GLOBIOM 1.1-M-R12] | Fragmented World | BGR | Carbon Sequestration¦CCS | Mt CO2/yr | Carbon Sequestration¦CCS | CCS potential |  | 2025 | 0 | Carbon Sequestration¦CCS
Downscaling[MESSAGEix-GLOBIOM 1.1-M-R12] | Fragmented World | BGR | Carbon Sequestration¦CCS | Mt CO2/yr | Carbon Sequestration¦CCS | CCS potential |  | 2030 | 0 | Carbon Sequestration¦CCS
Downscaling[MESSAGEix-GLOBIOM 1.1-M-R12] | Fragmented World | BGR | Carbon Sequestration¦CCS | Mt CO2/yr | Carbon Sequestration¦CCS | CCS potential |  | 2035 | 0.5566 | Carbon Sequestration¦CCS
Downscaling[MESSAGEix-GLOBIOM 1.1-M-R12] | Fragmented World | BGR | Carbon Sequestration¦CCS | Mt CO2/yr | Carbon Sequestration¦CCS | CCS potential |  | 2040 | 1.3664 | Carbon Sequestration¦CCS
Downscaling[MESSAGEix-GLOBIOM 1.1-M-R12] | Fragmented World | BGR | Carbon Sequestration¦CCS | Mt CO2/yr | Carbon Sequestration¦CCS | CCS potential |  | 2045 | 2.7123 | Carbon Sequestration¦CCS
Downscaling[MESSAGEix-GLOBIOM 1.1-M-R12] | Fragmented World | BGR | Carbon Sequestration¦CCS | Mt CO2/yr | Carbon Sequestration¦CCS | CCS potential |  | 2050 | 3.6936 | Carbon Sequestration¦CCS
Downscaling[MESSAGEix-GLOBIOM 1.1-M-R12] | Fragmented World | BGR | Final Energy¦Industry¦Electricity | EJ/yr | Final Energy¦Industry¦Electricity | demand_projection | elc_industry | 2020 | 0.0249 | Final Energy¦Industry¦Electricity
Downscaling[MESSAGEix-GLOBIOM 1.1-M-R12] | Fragmented World | BGR | Final Energy¦Industry¦Electricity | EJ/yr | Final Energy¦Industry¦Electricity | demand_projection | elc_industry | 2025 | 0.023 | Final Energy¦Industry¦Electricity
Downscaling[MESSAGEix-GLOBIOM 1.1-M-R12] | Fragmented World | BGR | Final Energy¦Industry¦Electricity | EJ/yr | Final Energy¦Industry¦Electricity | demand_projection | elc_industry | 2030 | 0.0224 | Final Energy¦Industry¦Electricity
Downscaling[MESSAGEix-GLOBIOM 1.1-M-R12] | Fragmented World | BGR | Final Energy¦Industry¦Electricity | EJ/yr | Final Energy¦Industry¦Electricity | demand_projection | elc_industry | 2035 | 0.0229 | Final Energy¦Industry¦Electricity
Downscaling[MESSAGEix-GLOBIOM 1.1-M-R12] | Fragmented World | BGR | Final Energy¦Industry¦Electricity | EJ/yr | Final Energy¦Industry¦Electricity | demand_projection | elc_industry | 2040 | 0.0214 | Final Energy¦Industry¦Electricity
Downscaling[MESSAGEix-GLOBIOM 1.1-M-R12] | Fragmented World | BGR | Final Energy¦Industry¦Electricity | EJ/yr | Final Energy¦Industry¦Electricity | demand_projection | elc_industry | 2045 | 0.0213 | Final Energy¦Industry¦Electricity
Downscaling[MESSAGEix-GLOBIOM 1.1-M-R12] | Fragmented World | BGR | Final Energy¦Industry¦Electricity | EJ/yr | Final Energy¦Industry¦Electricity | demand_projection | elc_industry | 2050 | 0.0191 | Final Energy¦Industry¦Electricity
Downscaling[MESSAGEix-GLOBIOM 1.1-M-R12] | Fragmented World | BGR | Final Energy¦Residential and Commercial¦Electricity | EJ/yr | Final Energy¦Residential and Commercial¦Electricity | demand_projection | elc_buildings | 2020 | 0.0618 | Final Energy¦Residential and Commercial¦Electricity
Downscaling[MESSAGEix-GLOBIOM 1.1-M-R12] | Fragmented World | BGR | Final Energy¦Residential and Commercial¦Electricity | EJ/yr | Final Energy¦Residential and Commercial¦Electricity | demand_projection | elc_buildings | 2025 | 0.0669 | Final Energy¦Residential and Commercial¦Electricity
Downscaling[MESSAGEix-GLOBIOM 1.1-M-R12] | Fragmented World | BGR | Final Energy¦Residential and Commercial¦Electricity | EJ/yr | Final Energy¦Residential and Commercial¦Electricity | demand_projection | elc_buildings | 2030 | 0.0685 | Final Energy¦Residential and Commercial¦Electricity
Downscaling[MESSAGEix-GLOBIOM 1.1-M-R12] | Fragmented World | BGR | Final Energy¦Residential and Commercial¦Electricity | EJ/yr | Final Energy¦Residential and Commercial¦Electricity | demand_projection | elc_buildings | 2035 | 0.0678 | Final Energy¦Residential and Commercial¦Electricity
Downscaling[MESSAGEix-GLOBIOM 1.1-M-R12] | Fragmented World | BGR | Final Energy¦Residential and Commercial¦Electricity | EJ/yr | Final Energy¦Residential and Commercial¦Electricity | demand_projection | elc_buildings | 2040 | 0.0661 | Final Energy¦Residential and Commercial¦Electricity
Downscaling[MESSAGEix-GLOBIOM 1.1-M-R12] | Fragmented World | BGR | Final Energy¦Residential and Commercial¦Electricity | EJ/yr | Final Energy¦Residential and Commercial¦Electricity | demand_projection | elc_buildings | 2045 | 0.0689 | Final Energy¦Residential and Commercial¦Electricity
Downscaling[MESSAGEix-GLOBIOM 1.1-M-R12] | Fragmented World | BGR | Final Energy¦Residential and Commercial¦Electricity | EJ/yr | Final Energy¦Residential and Commercial¦Electricity | demand_projection | elc_buildings | 2050 | 0.0725 | Final Energy¦Residential and Commercial¦Electricity
Downscaling[MESSAGEix-GLOBIOM 1.1-M-R12] | Fragmented World | BGR | Final Energy¦Transportation¦Electricity | EJ/yr | Final Energy¦Transportation¦Electricity | demand_projection | elc_transport | 2020 | 0.0023 | Final Energy¦Transportation¦Electricity
Downscaling[MESSAGEix-GLOBIOM 1.1-M-R12] | Fragmented World | BGR | Final Energy¦Transportation¦Electricity | EJ/yr | Final Energy¦Transportation¦Electricity | demand_projection | elc_transport | 2025 | 0.0017 | Final Energy¦Transportation¦Electricity
Downscaling[MESSAGEix-GLOBIOM 1.1-M-R12] | Fragmented World | BGR | Final Energy¦Transportation¦Electricity | EJ/yr | Final Energy¦Transportation¦Electricity | demand_projection | elc_transport | 2030 | 0.0037 | Final Energy¦Transportation¦Electricity
Downscaling[MESSAGEix-GLOBIOM 1.1-M-R12] | Fragmented World | BGR | Final Energy¦Transportation¦Electricity | EJ/yr | Final Energy¦Transportation¦Electricity | demand_projection | elc_transport | 2035 | 0.0071 | Final Energy¦Transportation¦Electricity
Downscaling[MESSAGEix-GLOBIOM 1.1-M-R12] | Fragmented World | BGR | Final Energy¦Transportation¦Electricity | EJ/yr | Final Energy¦Transportation¦Electricity | demand_projection | elc_transport | 2040 | 0.0128 | Final Energy¦Transportation¦Electricity
Downscaling[MESSAGEix-GLOBIOM 1.1-M-R12] | Fragmented World | BGR | Final Energy¦Transportation¦Electricity | EJ/yr | Final Energy¦Transportation¦Electricity | demand_projection | elc_transport | 2045 | 0.021 | Final Energy¦Transportation¦Electricity
Downscaling[MESSAGEix-GLOBIOM 1.1-M-R12] | Fragmented World | BGR | Final Energy¦Transportation¦Electricity | EJ/yr | Final Energy¦Transportation¦Electricity | demand_projection | elc_transport | 2050 | 0.0301 | Final Energy¦Transportation¦Electricity
Downscaling[MESSAGEix-GLOBIOM 1.1-M-R12] | Fragmented World | BGR | Emissions¦CO2¦Power (estimated) | Mt CO2 | Secondary Energy¦Electricity¦Coal | elec_co2 |  | 2020 | 1.4946 | Secondary Energy¦Electricity¦Coal | 94
Downscaling[MESSAGEix-GLOBIOM 1.1-M-R12] | Fragmented World | BGR | Emissions¦CO2¦Power (estimated) | Mt CO2 | Secondary Energy¦Electricity¦Coal | elec_co2 |  | 2025 | 2.1902 | Secondary Energy¦Electricity¦Coal | 94
Downscaling[MESSAGEix-GLOBIOM 1.1-M-R12] | Fragmented World | BGR | Emissions¦CO2¦Power (estimated) | Mt CO2 | Secondary Energy¦Electricity¦Coal | elec_co2 |  | 2030 | 0.8836 | Secondary Energy¦Electricity¦Coal | 94
Downscaling[MESSAGEix-GLOBIOM 1.1-M-R12] | Fragmented World | BGR | Emissions¦CO2¦Power (estimated) | Mt CO2 | Secondary Energy¦Electricity¦Coal | elec_co2 |  | 2035 | 0.1316 | Secondary Energy¦Electricity¦Coal | 94
Downscaling[MESSAGEix-GLOBIOM 1.1-M-R12] | Fragmented World | BGR | Emissions¦CO2¦Power (estimated) | Mt CO2 | Secondary Energy¦Electricity¦Coal | elec_co2 |  | 2040 | 0 | Secondary Energy¦Electricity¦Coal | 94
Downscaling[MESSAGEix-GLOBIOM 1.1-M-R12] | Fragmented World | BGR | Emissions¦CO2¦Power (estimated) | Mt CO2 | Secondary Energy¦Electricity¦Coal | elec_co2 |  | 2045 | 0 | Secondary Energy¦Electricity¦Coal | 94
Downscaling[MESSAGEix-GLOBIOM 1.1-M-R12] | Fragmented World | BGR | Emissions¦CO2¦Power (estimated) | Mt CO2 | Secondary Energy¦Electricity¦Coal | elec_co2 |  | 2050 | 0 | Secondary Energy¦Electricity¦Coal | 94
Downscaling[MESSAGEix-GLOBIOM 1.1-M-R12] | Fragmented World | BGR | Emissions¦CO2¦Power (estimated) | Mt CO2 | Secondary Energy¦Electricity¦Gas | elec_co2 |  | 2020 | 0.6215 | Secondary Energy¦Electricity¦Gas | 55
Downscaling[MESSAGEix-GLOBIOM 1.1-M-R12] | Fragmented World | BGR | Emissions¦CO2¦Power (estimated) | Mt CO2 | Secondary Energy¦Electricity¦Gas | elec_co2 |  | 2025 | 0.6325 | Secondary Energy¦Electricity¦Gas | 55
Downscaling[MESSAGEix-GLOBIOM 1.1-M-R12] | Fragmented World | BGR | Emissions¦CO2¦Power (estimated) | Mt CO2 | Secondary Energy¦Electricity¦Gas | elec_co2 |  | 2030 | 0.7865 | Secondary Energy¦Electricity¦Gas | 55
Downscaling[MESSAGEix-GLOBIOM 1.1-M-R12] | Fragmented World | BGR | Emissions¦CO2¦Power (estimated) | Mt CO2 | Secondary Energy¦Electricity¦Gas | elec_co2 |  | 2035 | 1.056 | Secondary Energy¦Electricity¦Gas | 55
Downscaling[MESSAGEix-GLOBIOM 1.1-M-R12] | Fragmented World | BGR | Emissions¦CO2¦Power (estimated) | Mt CO2 | Secondary Energy¦Electricity¦Gas | elec_co2 |  | 2040 | 1.045 | Secondary Energy¦Electricity¦Gas | 55
Downscaling[MESSAGEix-GLOBIOM 1.1-M-R12] | Fragmented World | BGR | Emissions¦CO2¦Power (estimated) | Mt CO2 | Secondary Energy¦Electricity¦Gas | elec_co2 |  | 2045 | 0.737 | Secondary Energy¦Electricity¦Gas | 55
Downscaling[MESSAGEix-GLOBIOM 1.1-M-R12] | Fragmented World | BGR | Emissions¦CO2¦Power (estimated) | Mt CO2 | Secondary Energy¦Electricity¦Gas | elec_co2 |  | 2050 | 0.7755 | Secondary Energy¦Electricity¦Gas | 55
Downscaling[MESSAGEix-GLOBIOM 1.1-M-R12] | Fragmented World | BGR | Emissions¦CO2¦Power (estimated) | Mt CO2 | Secondary Energy¦Electricity¦Oil | elec_co2 |  | 2020 | 0.007 | Secondary Energy¦Electricity¦Oil | 70
Downscaling[MESSAGEix-GLOBIOM 1.1-M-R12] | Fragmented World | BGR | Emissions¦CO2¦Power (estimated) | Mt CO2 | Secondary Energy¦Electricity¦Oil | elec_co2 |  | 2025 | 0 | Secondary Energy¦Electricity¦Oil | 70
Downscaling[MESSAGEix-GLOBIOM 1.1-M-R12] | Fragmented World | BGR | Emissions¦CO2¦Power (estimated) | Mt CO2 | Secondary Energy¦Electricity¦Oil | elec_co2 |  | 2030 | 0 | Secondary Energy¦Electricity¦Oil | 70
Downscaling[MESSAGEix-GLOBIOM 1.1-M-R12] | Fragmented World | BGR | Emissions¦CO2¦Power (estimated) | Mt CO2 | Secondary Energy¦Electricity¦Oil | elec_co2 |  | 2035 | 0 | Secondary Energy¦Electricity¦Oil | 70
Downscaling[MESSAGEix-GLOBIOM 1.1-M-R12] | Fragmented World | BGR | Emissions¦CO2¦Power (estimated) | Mt CO2 | Secondary Energy¦Electricity¦Oil | elec_co2 |  | 2040 | 0 | Secondary Energy¦Electricity¦Oil | 70
Downscaling[MESSAGEix-GLOBIOM 1.1-M-R12] | Fragmented World | BGR | Emissions¦CO2¦Power (estimated) | Mt CO2 | Secondary Energy¦Electricity¦Oil | elec_co2 |  | 2045 | 0 | Secondary Energy¦Electricity¦Oil | 70
Downscaling[MESSAGEix-GLOBIOM 1.1-M-R12] | Fragmented World | BGR | Emissions¦CO2¦Power (estimated) | Mt CO2 | Secondary Energy¦Electricity¦Oil | elec_co2 |  | 2050 | 0 | Secondary Energy¦Electricity¦Oil | 70
Downscaling[MESSAGEix-GLOBIOM 1.1-M-R12] | Fragmented World | BGR | Price¦Primary Energy¦Biomass | US$2010/GJ | Price¦Primary Energy¦Biomass | fuel_supply | bioenergy | 2020 | 5.6799 | Price¦Primary Energy¦Biomass
Downscaling[MESSAGEix-GLOBIOM 1.1-M-R12] | Fragmented World | BGR | Price¦Primary Energy¦Biomass | US$2010/GJ | Price¦Primary Energy¦Biomass | fuel_supply | bioenergy | 2025 | 2.1896 | Price¦Primary Energy¦Biomass
Downscaling[MESSAGEix-GLOBIOM 1.1-M-R12] | Fragmented World | BGR | Price¦Primary Energy¦Biomass | US$2010/GJ | Price¦Primary Energy¦Biomass | fuel_supply | bioenergy | 2030 | 4.9041 | Price¦Primary Energy¦Biomass
Downscaling[MESSAGEix-GLOBIOM 1.1-M-R12] | Fragmented World | BGR | Price¦Primary Energy¦Biomass | US$2010/GJ | Price¦Primary Energy¦Biomass | fuel_supply | bioenergy | 2035 | 3.8858 | Price¦Primary Energy¦Biomass
Downscaling[MESSAGEix-GLOBIOM 1.1-M-R12] | Fragmented World | BGR | Price¦Primary Energy¦Biomass | US$2010/GJ | Price¦Primary Energy¦Biomass | fuel_supply | bioenergy | 2040 | 6.1735 | Price¦Primary Energy¦Biomass
Downscaling[MESSAGEix-GLOBIOM 1.1-M-R12] | Fragmented World | BGR | Price¦Primary Energy¦Biomass | US$2010/GJ | Price¦Primary Energy¦Biomass | fuel_supply | bioenergy | 2045 | 7.2086 | Price¦Primary Energy¦Biomass
Downscaling[MESSAGEix-GLOBIOM 1.1-M-R12] | Fragmented World | BGR | Price¦Primary Energy¦Biomass | US$2010/GJ | Price¦Primary Energy¦Biomass | fuel_supply | bioenergy | 2050 | 12.0103 | Price¦Primary Energy¦Biomass
Downscaling[MESSAGEix-GLOBIOM 1.1-M-R12] | Fragmented World | BGR | Price¦Primary Energy¦Coal | US$2010/GJ | Price¦Primary Energy¦Coal | fuel_supply | coal | 2020 | 7.8779 | Price¦Primary Energy¦Coal
Downscaling[MESSAGEix-GLOBIOM 1.1-M-R12] | Fragmented World | BGR | Price¦Primary Energy¦Coal | US$2010/GJ | Price¦Primary Energy¦Coal | fuel_supply | coal | 2025 | 2.5169 | Price¦Primary Energy¦Coal
Downscaling[MESSAGEix-GLOBIOM 1.1-M-R12] | Fragmented World | BGR | Price¦Primary Energy¦Coal | US$2010/GJ | Price¦Primary Energy¦Coal | fuel_supply | coal | 2030 | 6.4006 | Price¦Primary Energy¦Coal
Downscaling[MESSAGEix-GLOBIOM 1.1-M-R12] | Fragmented World | BGR | Price¦Primary Energy¦Coal | US$2010/GJ | Price¦Primary Energy¦Coal | fuel_supply | coal | 2035 | 2.922 | Price¦Primary Energy¦Coal
Downscaling[MESSAGEix-GLOBIOM 1.1-M-R12] | Fragmented World | BGR | Price¦Primary Energy¦Coal | US$2010/GJ | Price¦Primary Energy¦Coal | fuel_supply | coal | 2040 | 2.5276 | Price¦Primary Energy¦Coal
Downscaling[MESSAGEix-GLOBIOM 1.1-M-R12] | Fragmented World | BGR | Price¦Primary Energy¦Coal | US$2010/GJ | Price¦Primary Energy¦Coal | fuel_supply | coal | 2045 | 2.0146 | Price¦Primary Energy¦Coal
Downscaling[MESSAGEix-GLOBIOM 1.1-M-R12] | Fragmented World | BGR | Price¦Primary Energy¦Coal | US$2010/GJ | Price¦Primary Energy¦Coal | fuel_supply | coal | 2050 | 2.7033 | Price¦Primary Energy¦Coal
Downscaling[MESSAGEix-GLOBIOM 1.1-M-R12] | Fragmented World | BGR | Price¦Primary Energy¦Gas | US$2010/GJ | Price¦Primary Energy¦Gas | fuel_supply | gas | 2020 | 12.2198 | Price¦Primary Energy¦Gas
Downscaling[MESSAGEix-GLOBIOM 1.1-M-R12] | Fragmented World | BGR | Price¦Primary Energy¦Gas | US$2010/GJ | Price¦Primary Energy¦Gas | fuel_supply | gas | 2025 | 3.595 | Price¦Primary Energy¦Gas
Downscaling[MESSAGEix-GLOBIOM 1.1-M-R12] | Fragmented World | BGR | Price¦Primary Energy¦Gas | US$2010/GJ | Price¦Primary Energy¦Gas | fuel_supply | gas | 2030 | 10.5539 | Price¦Primary Energy¦Gas
Downscaling[MESSAGEix-GLOBIOM 1.1-M-R12] | Fragmented World | BGR | Price¦Primary Energy¦Gas | US$2010/GJ | Price¦Primary Energy¦Gas | fuel_supply | gas | 2035 | 4.985 | Price¦Primary Energy¦Gas
Downscaling[MESSAGEix-GLOBIOM 1.1-M-R12] | Fragmented World | BGR | Price¦Primary Energy¦Gas | US$2010/GJ | Price¦Primary Energy¦Gas | fuel_supply | gas | 2040 | 4.9595 | Price¦Primary Energy¦Gas
Downscaling[MESSAGEix-GLOBIOM 1.1-M-R12] | Fragmented World | BGR | Price¦Primary Energy¦Gas | US$2010/GJ | Price¦Primary Energy¦Gas | fuel_supply | gas | 2045 | 4.9358 | Price¦Primary Energy¦Gas
Downscaling[MESSAGEix-GLOBIOM 1.1-M-R12] | Fragmented World | BGR | Price¦Primary Energy¦Gas | US$2010/GJ | Price¦Primary Energy¦Gas | fuel_supply | gas | 2050 | 2.8281 | Price¦Primary Energy¦Gas
Downscaling[MESSAGEix-GLOBIOM 1.1-M-R12] | Fragmented World | BGR | Price¦Secondary Energy¦Liquids¦Oil | US$2010/GJ | Price¦Secondary Energy¦Liquids¦Oil | fuel_supply | oil | 2020 | 10.9808 | Price¦Secondary Energy¦Liquids¦Oil
Downscaling[MESSAGEix-GLOBIOM 1.1-M-R12] | Fragmented World | BGR | Price¦Secondary Energy¦Liquids¦Oil | US$2010/GJ | Price¦Secondary Energy¦Liquids¦Oil | fuel_supply | oil | 2025 | 4.2764 | Price¦Secondary Energy¦Liquids¦Oil
Downscaling[MESSAGEix-GLOBIOM 1.1-M-R12] | Fragmented World | BGR | Price¦Secondary Energy¦Liquids¦Oil | US$2010/GJ | Price¦Secondary Energy¦Liquids¦Oil | fuel_supply | oil | 2030 | 10.7896 | Price¦Secondary Energy¦Liquids¦Oil
Downscaling[MESSAGEix-GLOBIOM 1.1-M-R12] | Fragmented World | BGR | Price¦Secondary Energy¦Liquids¦Oil | US$2010/GJ | Price¦Secondary Energy¦Liquids¦Oil | fuel_supply | oil | 2035 | 5.1484 | Price¦Secondary Energy¦Liquids¦Oil
Downscaling[MESSAGEix-GLOBIOM 1.1-M-R12] | Fragmented World | BGR | Price¦Secondary Energy¦Liquids¦Oil | US$2010/GJ | Price¦Secondary Energy¦Liquids¦Oil | fuel_supply | oil | 2040 | 5.6142 | Price¦Secondary Energy¦Liquids¦Oil
Downscaling[MESSAGEix-GLOBIOM 1.1-M-R12] | Fragmented World | BGR | Price¦Secondary Energy¦Liquids¦Oil | US$2010/GJ | Price¦Secondary Energy¦Liquids¦Oil | fuel_supply | oil | 2045 | 5.8138 | Price¦Secondary Energy¦Liquids¦Oil
Downscaling[MESSAGEix-GLOBIOM 1.1-M-R12] | Fragmented World | BGR | Price¦Secondary Energy¦Liquids¦Oil | US$2010/GJ | Price¦Secondary Energy¦Liquids¦Oil | fuel_supply | oil | 2050 | 4.9897 | Price¦Secondary Energy¦Liquids¦Oil
Downscaling[MESSAGEix-GLOBIOM 1.1-M-R12] | Fragmented World | BGR | Emissions¦CO2 | Mt CO2/yr | Emissions¦CO2 | scenarios - CO2 abatement | CO2 | 2020 | 2.6042 | Emissions¦CO2
Downscaling[MESSAGEix-GLOBIOM 1.1-M-R12] | Fragmented World | BGR | Emissions¦CO2 | Mt CO2/yr | Emissions¦CO2 | scenarios - CO2 abatement | CO2 | 2025 | 10.1067 | Emissions¦CO2
Downscaling[MESSAGEix-GLOBIOM 1.1-M-R12] | Fragmented World | BGR | Emissions¦CO2 | Mt CO2/yr | Emissions¦CO2 | scenarios - CO2 abatement | CO2 | 2030 | 4.8847 | Emissions¦CO2
Downscaling[MESSAGEix-GLOBIOM 1.1-M-R12] | Fragmented World | BGR | Emissions¦CO2 | Mt CO2/yr | Emissions¦CO2 | scenarios - CO2 abatement | CO2 | 2035 | 1.2699 | Emissions¦CO2
Downscaling[MESSAGEix-GLOBIOM 1.1-M-R12] | Fragmented World | BGR | Emissions¦CO2 | Mt CO2/yr | Emissions¦CO2 | scenarios - CO2 abatement | CO2 | 2040 | -4.1258 | Emissions¦CO2
Downscaling[MESSAGEix-GLOBIOM 1.1-M-R12] | Fragmented World | BGR | Emissions¦CO2 | Mt CO2/yr | Emissions¦CO2 | scenarios - CO2 abatement | CO2 | 2045 | -9.3575 | Emissions¦CO2
Downscaling[MESSAGEix-GLOBIOM 1.1-M-R12] | Fragmented World | BGR | Emissions¦CO2 | Mt CO2/yr | Emissions¦CO2 | scenarios - CO2 abatement | CO2 | 2050 | -14.0231 | Emissions¦CO2
Downscaling[MESSAGEix-GLOBIOM 1.1-M-R12] | Fragmented World | BGR | Emissions¦CO2¦Energy | Mt CO2/yr | Emissions¦CO2¦Energy | scenarios - CO2 abatement | CO2 | 2020 | 20.5617 | Emissions¦CO2¦Energy
Downscaling[MESSAGEix-GLOBIOM 1.1-M-R12] | Fragmented World | BGR | Emissions¦CO2¦Energy | Mt CO2/yr | Emissions¦CO2¦Energy | scenarios - CO2 abatement | CO2 | 2025 | 24.5621 | Emissions¦CO2¦Energy
Downscaling[MESSAGEix-GLOBIOM 1.1-M-R12] | Fragmented World | BGR | Emissions¦CO2¦Energy | Mt CO2/yr | Emissions¦CO2¦Energy | scenarios - CO2 abatement | CO2 | 2030 | 21.1985 | Emissions¦CO2¦Energy
Downscaling[MESSAGEix-GLOBIOM 1.1-M-R12] | Fragmented World | BGR | Emissions¦CO2¦Energy | Mt CO2/yr | Emissions¦CO2¦Energy | scenarios - CO2 abatement | CO2 | 2035 | 18.8109 | Emissions¦CO2¦Energy
Downscaling[MESSAGEix-GLOBIOM 1.1-M-R12] | Fragmented World | BGR | Emissions¦CO2¦Energy | Mt CO2/yr | Emissions¦CO2¦Energy | scenarios - CO2 abatement | CO2 | 2040 | 14.7278 | Emissions¦CO2¦Energy
Downscaling[MESSAGEix-GLOBIOM 1.1-M-R12] | Fragmented World | BGR | Emissions¦CO2¦Energy | Mt CO2/yr | Emissions¦CO2¦Energy | scenarios - CO2 abatement | CO2 | 2045 | 10.3169 | Emissions¦CO2¦Energy
Downscaling[MESSAGEix-GLOBIOM 1.1-M-R12] | Fragmented World | BGR | Emissions¦CO2¦Energy | Mt CO2/yr | Emissions¦CO2¦Energy | scenarios - CO2 abatement | CO2 | 2050 | 6.364 | Emissions¦CO2¦Energy
Downscaling[MESSAGEix-GLOBIOM 1.1-M-R12] | Low demand | BGR | Carbon Sequestration¦CCS | Mt CO2/yr | Carbon Sequestration¦CCS | CCS potential |  | 2020 | 0 | Carbon Sequestration¦CCS
Downscaling[MESSAGEix-GLOBIOM 1.1-M-R12] | Low demand | BGR | Carbon Sequestration¦CCS | Mt CO2/yr | Carbon Sequestration¦CCS | CCS potential |  | 2025 | 0 | Carbon Sequestration¦CCS
Downscaling[MESSAGEix-GLOBIOM 1.1-M-R12] | Low demand | BGR | Carbon Sequestration¦CCS | Mt CO2/yr | Carbon Sequestration¦CCS | CCS potential |  | 2030 | 1.5257 | Carbon Sequestration¦CCS
Downscaling[MESSAGEix-GLOBIOM 1.1-M-R12] | Low demand | BGR | Carbon Sequestration¦CCS | Mt CO2/yr | Carbon Sequestration¦CCS | CCS potential |  | 2035 | 3.3209 | Carbon Sequestration¦CCS
Downscaling[MESSAGEix-GLOBIOM 1.1-M-R12] | Low demand | BGR | Carbon Sequestration¦CCS | Mt CO2/yr | Carbon Sequestration¦CCS | CCS potential |  | 2040 | 5.7148 | Carbon Sequestration¦CCS
Downscaling[MESSAGEix-GLOBIOM 1.1-M-R12] | Low demand | BGR | Carbon Sequestration¦CCS | Mt CO2/yr | Carbon Sequestration¦CCS | CCS potential |  | 2045 | 7.2561 | Carbon Sequestration¦CCS
Downscaling[MESSAGEix-GLOBIOM 1.1-M-R12] | Low demand | BGR | Carbon Sequestration¦CCS | Mt CO2/yr | Carbon Sequestration¦CCS | CCS potential |  | 2050 | 8.1893 | Carbon Sequestration¦CCS
Downscaling[MESSAGEix-GLOBIOM 1.1-M-R12] | Low demand | BGR | Final Energy¦Industry¦Electricity | EJ/yr | Final Energy¦Industry¦Electricity | demand_projection | elc_industry | 2020 | 0.0262 | Final Energy¦Industry¦Electricity
Downscaling[MESSAGEix-GLOBIOM 1.1-M-R12] | Low demand | BGR | Final Energy¦Industry¦Electricity | EJ/yr | Final Energy¦Industry¦Electricity | demand_projection | elc_industry | 2025 | 0.0245 | Final Energy¦Industry¦Electricity
Downscaling[MESSAGEix-GLOBIOM 1.1-M-R12] | Low demand | BGR | Final Energy¦Industry¦Electricity | EJ/yr | Final Energy¦Industry¦Electricity | demand_projection | elc_industry | 2030 | 0.0187 | Final Energy¦Industry¦Electricity
Downscaling[MESSAGEix-GLOBIOM 1.1-M-R12] | Low demand | BGR | Final Energy¦Industry¦Electricity | EJ/yr | Final Energy¦Industry¦Electricity | demand_projection | elc_industry | 2035 | 0.0197 | Final Energy¦Industry¦Electricity
Downscaling[MESSAGEix-GLOBIOM 1.1-M-R12] | Low demand | BGR | Final Energy¦Industry¦Electricity | EJ/yr | Final Energy¦Industry¦Electricity | demand_projection | elc_industry | 2040 | 0.0223 | Final Energy¦Industry¦Electricity
Downscaling[MESSAGEix-GLOBIOM 1.1-M-R12] | Low demand | BGR | Final Energy¦Industry¦Electricity | EJ/yr | Final Energy¦Industry¦Electricity | demand_projection | elc_industry | 2045 | 0.0244 | Final Energy¦Industry¦Electricity
Downscaling[MESSAGEix-GLOBIOM 1.1-M-R12] | Low demand | BGR | Final Energy¦Industry¦Electricity | EJ/yr | Final Energy¦Industry¦Electricity | demand_projection | elc_industry | 2050 | 0.0239 | Final Energy¦Industry¦Electricity
Downscaling[MESSAGEix-GLOBIOM 1.1-M-R12] | Low demand | BGR | Final Energy¦Residential and Commercial¦Electricity | EJ/yr | Final Energy¦Residential and Commercial¦Electricity | demand_projection | elc_buildings | 2020 | 0.0605 | Final Energy¦Residential and Commercial¦Electricity
Downscaling[MESSAGEix-GLOBIOM 1.1-M-R12] | Low demand | BGR | Final Energy¦Residential and Commercial¦Electricity | EJ/yr | Final Energy¦Residential and Commercial¦Electricity | demand_projection | elc_buildings | 2025 | 0.0654 | Final Energy¦Residential and Commercial¦Electricity
Downscaling[MESSAGEix-GLOBIOM 1.1-M-R12] | Low demand | BGR | Final Energy¦Residential and Commercial¦Electricity | EJ/yr | Final Energy¦Residential and Commercial¦Electricity | demand_projection | elc_buildings | 2030 | 0.0598 | Final Energy¦Residential and Commercial¦Electricity
Downscaling[MESSAGEix-GLOBIOM 1.1-M-R12] | Low demand | BGR | Final Energy¦Residential and Commercial¦Electricity | EJ/yr | Final Energy¦Residential and Commercial¦Electricity | demand_projection | elc_buildings | 2035 | 0.0647 | Final Energy¦Residential and Commercial¦Electricity
Downscaling[MESSAGEix-GLOBIOM 1.1-M-R12] | Low demand | BGR | Final Energy¦Residential and Commercial¦Electricity | EJ/yr | Final Energy¦Residential and Commercial¦Electricity | demand_projection | elc_buildings | 2040 | 0.0643 | Final Energy¦Residential and Commercial¦Electricity
Downscaling[MESSAGEix-GLOBIOM 1.1-M-R12] | Low demand | BGR | Final Energy¦Residential and Commercial¦Electricity | EJ/yr | Final Energy¦Residential and Commercial¦Electricity | demand_projection | elc_buildings | 2045 | 0.0639 | Final Energy¦Residential and Commercial¦Electricity
Downscaling[MESSAGEix-GLOBIOM 1.1-M-R12] | Low demand | BGR | Final Energy¦Residential and Commercial¦Electricity | EJ/yr | Final Energy¦Residential and Commercial¦Electricity | demand_projection | elc_buildings | 2050 | 0.0632 | Final Energy¦Residential and Commercial¦Electricity
Downscaling[MESSAGEix-GLOBIOM 1.1-M-R12] | Low demand | BGR | Final Energy¦Transportation¦Electricity | EJ/yr | Final Energy¦Transportation¦Electricity | demand_projection | elc_transport | 2020 | 0.0022 | Final Energy¦Transportation¦Electricity
Downscaling[MESSAGEix-GLOBIOM 1.1-M-R12] | Low demand | BGR | Final Energy¦Transportation¦Electricity | EJ/yr | Final Energy¦Transportation¦Electricity | demand_projection | elc_transport | 2025 | 0.0017 | Final Energy¦Transportation¦Electricity
Downscaling[MESSAGEix-GLOBIOM 1.1-M-R12] | Low demand | BGR | Final Energy¦Transportation¦Electricity | EJ/yr | Final Energy¦Transportation¦Electricity | demand_projection | elc_transport | 2030 | 0.0031 | Final Energy¦Transportation¦Electricity
Downscaling[MESSAGEix-GLOBIOM 1.1-M-R12] | Low demand | BGR | Final Energy¦Transportation¦Electricity | EJ/yr | Final Energy¦Transportation¦Electricity | demand_projection | elc_transport | 2035 | 0.007 | Final Energy¦Transportation¦Electricity
Downscaling[MESSAGEix-GLOBIOM 1.1-M-R12] | Low demand | BGR | Final Energy¦Transportation¦Electricity | EJ/yr | Final Energy¦Transportation¦Electricity | demand_projection | elc_transport | 2040 | 0.0141 | Final Energy¦Transportation¦Electricity
Downscaling[MESSAGEix-GLOBIOM 1.1-M-R12] | Low demand | BGR | Final Energy¦Transportation¦Electricity | EJ/yr | Final Energy¦Transportation¦Electricity | demand_projection | elc_transport | 2045 | 0.0276 | Final Energy¦Transportation¦Electricity
Downscaling[MESSAGEix-GLOBIOM 1.1-M-R12] | Low demand | BGR | Final Energy¦Transportation¦Electricity | EJ/yr | Final Energy¦Transportation¦Electricity | demand_projection | elc_transport | 2050 | 0.0397 | Final Energy¦Transportation¦Electricity
Downscaling[MESSAGEix-GLOBIOM 1.1-M-R12] | Low demand | BGR | Emissions¦CO2¦Power (estimated) | Mt CO2 | Secondary Energy¦Electricity¦Coal | elec_co2 |  | 2020 | 1.5228 | Secondary Energy¦Electricity¦Coal | 94
Downscaling[MESSAGEix-GLOBIOM 1.1-M-R12] | Low demand | BGR | Emissions¦CO2¦Power (estimated) | Mt CO2 | Secondary Energy¦Electricity¦Coal | elec_co2 |  | 2025 | 0.9776 | Secondary Energy¦Electricity¦Coal | 94
Downscaling[MESSAGEix-GLOBIOM 1.1-M-R12] | Low demand | BGR | Emissions¦CO2¦Power (estimated) | Mt CO2 | Secondary Energy¦Electricity¦Coal | elec_co2 |  | 2030 | 0 | Secondary Energy¦Electricity¦Coal | 94
Downscaling[MESSAGEix-GLOBIOM 1.1-M-R12] | Low demand | BGR | Emissions¦CO2¦Power (estimated) | Mt CO2 | Secondary Energy¦Electricity¦Coal | elec_co2 |  | 2035 | 0 | Secondary Energy¦Electricity¦Coal | 94
Downscaling[MESSAGEix-GLOBIOM 1.1-M-R12] | Low demand | BGR | Emissions¦CO2¦Power (estimated) | Mt CO2 | Secondary Energy¦Electricity¦Coal | elec_co2 |  | 2040 | 0 | Secondary Energy¦Electricity¦Coal | 94
Downscaling[MESSAGEix-GLOBIOM 1.1-M-R12] | Low demand | BGR | Emissions¦CO2¦Power (estimated) | Mt CO2 | Secondary Energy¦Electricity¦Coal | elec_co2 |  | 2045 | 0 | Secondary Energy¦Electricity¦Coal | 94
Downscaling[MESSAGEix-GLOBIOM 1.1-M-R12] | Low demand | BGR | Emissions¦CO2¦Power (estimated) | Mt CO2 | Secondary Energy¦Electricity¦Coal | elec_co2 |  | 2050 | 0 | Secondary Energy¦Electricity¦Coal | 94
Downscaling[MESSAGEix-GLOBIOM 1.1-M-R12] | Low demand | BGR | Emissions¦CO2¦Power (estimated) | Mt CO2 | Secondary Energy¦Electricity¦Gas | elec_co2 |  | 2020 | 0.6435 | Secondary Energy¦Electricity¦Gas | 55
Downscaling[MESSAGEix-GLOBIOM 1.1-M-R12] | Low demand | BGR | Emissions¦CO2¦Power (estimated) | Mt CO2 | Secondary Energy¦Electricity¦Gas | elec_co2 |  | 2025 | 0.7535 | Secondary Energy¦Electricity¦Gas | 55
Downscaling[MESSAGEix-GLOBIOM 1.1-M-R12] | Low demand | BGR | Emissions¦CO2¦Power (estimated) | Mt CO2 | Secondary Energy¦Electricity¦Gas | elec_co2 |  | 2030 | 0.66 | Secondary Energy¦Electricity¦Gas | 55
Downscaling[MESSAGEix-GLOBIOM 1.1-M-R12] | Low demand | BGR | Emissions¦CO2¦Power (estimated) | Mt CO2 | Secondary Energy¦Electricity¦Gas | elec_co2 |  | 2035 | 0.429 | Secondary Energy¦Electricity¦Gas | 55
Downscaling[MESSAGEix-GLOBIOM 1.1-M-R12] | Low demand | BGR | Emissions¦CO2¦Power (estimated) | Mt CO2 | Secondary Energy¦Electricity¦Gas | elec_co2 |  | 2040 | 0.803 | Secondary Energy¦Electricity¦Gas | 55
Downscaling[MESSAGEix-GLOBIOM 1.1-M-R12] | Low demand | BGR | Emissions¦CO2¦Power (estimated) | Mt CO2 | Secondary Energy¦Electricity¦Gas | elec_co2 |  | 2045 | 1.023 | Secondary Energy¦Electricity¦Gas | 55
Downscaling[MESSAGEix-GLOBIOM 1.1-M-R12] | Low demand | BGR | Emissions¦CO2¦Power (estimated) | Mt CO2 | Secondary Energy¦Electricity¦Gas | elec_co2 |  | 2050 | 1.1825 | Secondary Energy¦Electricity¦Gas | 55
Downscaling[MESSAGEix-GLOBIOM 1.1-M-R12] | Low demand | BGR | Emissions¦CO2¦Power (estimated) | Mt CO2 | Secondary Energy¦Electricity¦Oil | elec_co2 |  | 2020 | 0.007 | Secondary Energy¦Electricity¦Oil | 70
Downscaling[MESSAGEix-GLOBIOM 1.1-M-R12] | Low demand | BGR | Emissions¦CO2¦Power (estimated) | Mt CO2 | Secondary Energy¦Electricity¦Oil | elec_co2 |  | 2025 | 0 | Secondary Energy¦Electricity¦Oil | 70
Downscaling[MESSAGEix-GLOBIOM 1.1-M-R12] | Low demand | BGR | Emissions¦CO2¦Power (estimated) | Mt CO2 | Secondary Energy¦Electricity¦Oil | elec_co2 |  | 2030 | 0 | Secondary Energy¦Electricity¦Oil | 70
Downscaling[MESSAGEix-GLOBIOM 1.1-M-R12] | Low demand | BGR | Emissions¦CO2¦Power (estimated) | Mt CO2 | Secondary Energy¦Electricity¦Oil | elec_co2 |  | 2035 | 0 | Secondary Energy¦Electricity¦Oil | 70
Downscaling[MESSAGEix-GLOBIOM 1.1-M-R12] | Low demand | BGR | Emissions¦CO2¦Power (estimated) | Mt CO2 | Secondary Energy¦Electricity¦Oil | elec_co2 |  | 2040 | 0 | Secondary Energy¦Electricity¦Oil | 70
Downscaling[MESSAGEix-GLOBIOM 1.1-M-R12] | Low demand | BGR | Emissions¦CO2¦Power (estimated) | Mt CO2 | Secondary Energy¦Electricity¦Oil | elec_co2 |  | 2045 | 0 | Secondary Energy¦Electricity¦Oil | 70
Downscaling[MESSAGEix-GLOBIOM 1.1-M-R12] | Low demand | BGR | Emissions¦CO2¦Power (estimated) | Mt CO2 | Secondary Energy¦Electricity¦Oil | elec_co2 |  | 2050 | 0 | Secondary Energy¦Electricity¦Oil | 70
Downscaling[MESSAGEix-GLOBIOM 1.1-M-R12] | Low demand | BGR | Price¦Primary Energy¦Biomass | US$2010/GJ | Price¦Primary Energy¦Biomass | fuel_supply | bioenergy | 2020 | 5.6799 | Price¦Primary Energy¦Biomass
Downscaling[MESSAGEix-GLOBIOM 1.1-M-R12] | Low demand | BGR | Price¦Primary Energy¦Biomass | US$2010/GJ | Price¦Primary Energy¦Biomass | fuel_supply | bioenergy | 2025 | 2.7907 | Price¦Primary Energy¦Biomass
Downscaling[MESSAGEix-GLOBIOM 1.1-M-R12] | Low demand | BGR | Price¦Primary Energy¦Biomass | US$2010/GJ | Price¦Primary Energy¦Biomass | fuel_supply | bioenergy | 2030 | 6.9224 | Price¦Primary Energy¦Biomass
Downscaling[MESSAGEix-GLOBIOM 1.1-M-R12] | Low demand | BGR | Price¦Primary Energy¦Biomass | US$2010/GJ | Price¦Primary Energy¦Biomass | fuel_supply | bioenergy | 2035 | 7.9318 | Price¦Primary Energy¦Biomass
Downscaling[MESSAGEix-GLOBIOM 1.1-M-R12] | Low demand | BGR | Price¦Primary Energy¦Biomass | US$2010/GJ | Price¦Primary Energy¦Biomass | fuel_supply | bioenergy | 2040 | 13.9848 | Price¦Primary Energy¦Biomass
Downscaling[MESSAGEix-GLOBIOM 1.1-M-R12] | Low demand | BGR | Price¦Primary Energy¦Biomass | US$2010/GJ | Price¦Primary Energy¦Biomass | fuel_supply | bioenergy | 2045 | 19.5531 | Price¦Primary Energy¦Biomass
Downscaling[MESSAGEix-GLOBIOM 1.1-M-R12] | Low demand | BGR | Price¦Primary Energy¦Biomass | US$2010/GJ | Price¦Primary Energy¦Biomass | fuel_supply | bioenergy | 2050 | 17.7737 | Price¦Primary Energy¦Biomass
Downscaling[MESSAGEix-GLOBIOM 1.1-M-R12] | Low demand | BGR | Price¦Primary Energy¦Coal | US$2010/GJ | Price¦Primary Energy¦Coal | fuel_supply | coal | 2020 | 7.8779 | Price¦Primary Energy¦Coal
Downscaling[MESSAGEix-GLOBIOM 1.1-M-R12] | Low demand | BGR | Price¦Primary Energy¦Coal | US$2010/GJ | Price¦Primary Energy¦Coal | fuel_supply | coal | 2025 | 2.1709 | Price¦Primary Energy¦Coal
Downscaling[MESSAGEix-GLOBIOM 1.1-M-R12] | Low demand | BGR | Price¦Primary Energy¦Coal | US$2010/GJ | Price¦Primary Energy¦Coal | fuel_supply | coal | 2030 | 4.2545 | Price¦Primary Energy¦Coal
Downscaling[MESSAGEix-GLOBIOM 1.1-M-R12] | Low demand | BGR | Price¦Primary Energy¦Coal | US$2010/GJ | Price¦Primary Energy¦Coal | fuel_supply | coal | 2035 | 2.6075 | Price¦Primary Energy¦Coal
Downscaling[MESSAGEix-GLOBIOM 1.1-M-R12] | Low demand | BGR | Price¦Primary Energy¦Coal | US$2010/GJ | Price¦Primary Energy¦Coal | fuel_supply | coal | 2040 | 4.9932 | Price¦Primary Energy¦Coal
Downscaling[MESSAGEix-GLOBIOM 1.1-M-R12] | Low demand | BGR | Price¦Primary Energy¦Coal | US$2010/GJ | Price¦Primary Energy¦Coal | fuel_supply | coal | 2045 | 4.8969 | Price¦Primary Energy¦Coal
Downscaling[MESSAGEix-GLOBIOM 1.1-M-R12] | Low demand | BGR | Price¦Primary Energy¦Coal | US$2010/GJ | Price¦Primary Energy¦Coal | fuel_supply | coal | 2050 | 4.1 | Price¦Primary Energy¦Coal
Downscaling[MESSAGEix-GLOBIOM 1.1-M-R12] | Low demand | BGR | Price¦Primary Energy¦Gas | US$2010/GJ | Price¦Primary Energy¦Gas | fuel_supply | gas | 2020 | 12.2198 | Price¦Primary Energy¦Gas
Downscaling[MESSAGEix-GLOBIOM 1.1-M-R12] | Low demand | BGR | Price¦Primary Energy¦Gas | US$2010/GJ | Price¦Primary Energy¦Gas | fuel_supply | gas | 2025 | 3.7282 | Price¦Primary Energy¦Gas
Downscaling[MESSAGEix-GLOBIOM 1.1-M-R12] | Low demand | BGR | Price¦Primary Energy¦Gas | US$2010/GJ | Price¦Primary Energy¦Gas | fuel_supply | gas | 2030 | 1.1921 | Price¦Primary Energy¦Gas
Downscaling[MESSAGEix-GLOBIOM 1.1-M-R12] | Low demand | BGR | Price¦Primary Energy¦Gas | US$2010/GJ | Price¦Primary Energy¦Gas | fuel_supply | gas | 2035 | 1.9091 | Price¦Primary Energy¦Gas
Downscaling[MESSAGEix-GLOBIOM 1.1-M-R12] | Low demand | BGR | Price¦Primary Energy¦Gas | US$2010/GJ | Price¦Primary Energy¦Gas | fuel_supply | gas | 2040 | 2.6674 | Price¦Primary Energy¦Gas
Downscaling[MESSAGEix-GLOBIOM 1.1-M-R12] | Low demand | BGR | Price¦Primary Energy¦Gas | US$2010/GJ | Price¦Primary Energy¦Gas | fuel_supply | gas | 2045 | 5.6451 | Price¦Primary Energy¦Gas
Downscaling[MESSAGEix-GLOBIOM 1.1-M-R12] | Low demand | BGR | Price¦Primary Energy¦Gas | US$2010/GJ | Price¦Primary Energy¦Gas | fuel_supply | gas | 2050 | 4.0972 | Price¦Primary Energy¦Gas
Downscaling[MESSAGEix-GLOBIOM 1.1-M-R12] | Low demand | BGR | Price¦Secondary Energy¦Liquids¦Oil | US$2010/GJ | Price¦Secondary Energy¦Liquids¦Oil | fuel_supply | oil | 2020 | 10.9808 | Price¦Secondary Energy¦Liquids¦Oil
Downscaling[MESSAGEix-GLOBIOM 1.1-M-R12] | Low demand | BGR | Price¦Secondary Energy¦Liquids¦Oil | US$2010/GJ | Price¦Secondary Energy¦Liquids¦Oil | fuel_supply | oil | 2025 | 4.1312 | Price¦Secondary Energy¦Liquids¦Oil
Downscaling[MESSAGEix-GLOBIOM 1.1-M-R12] | Low demand | BGR | Price¦Secondary Energy¦Liquids¦Oil | US$2010/GJ | Price¦Secondary Energy¦Liquids¦Oil | fuel_supply | oil | 2030 | 4.077 | Price¦Secondary Energy¦Liquids¦Oil
Downscaling[MESSAGEix-GLOBIOM 1.1-M-R12] | Low demand | BGR | Price¦Secondary Energy¦Liquids¦Oil | US$2010/GJ | Price¦Secondary Energy¦Liquids¦Oil | fuel_supply | oil | 2035 | 4.4991 | Price¦Secondary Energy¦Liquids¦Oil
Downscaling[MESSAGEix-GLOBIOM 1.1-M-R12] | Low demand | BGR | Price¦Secondary Energy¦Liquids¦Oil | US$2010/GJ | Price¦Secondary Energy¦Liquids¦Oil | fuel_supply | oil | 2040 | 4.9038 | Price¦Secondary Energy¦Liquids¦Oil
Downscaling[MESSAGEix-GLOBIOM 1.1-M-R12] | Low demand | BGR | Price¦Secondary Energy¦Liquids¦Oil | US$2010/GJ | Price¦Secondary Energy¦Liquids¦Oil | fuel_supply | oil | 2045 | 8.1531 | Price¦Secondary Energy¦Liquids¦Oil
Downscaling[MESSAGEix-GLOBIOM 1.1-M-R12] | Low demand | BGR | Price¦Secondary Energy¦Liquids¦Oil | US$2010/GJ | Price¦Secondary Energy¦Liquids¦Oil | fuel_supply | oil | 2050 | 3.7004 | Price¦Secondary Energy¦Liquids¦Oil
Downscaling[MESSAGEix-GLOBIOM 1.1-M-R12] | Low demand | BGR | Emissions¦CO2 | Mt CO2/yr | Emissions¦CO2 | scenarios - CO2 abatement | CO2 | 2020 | 2.1588 | Emissions¦CO2
Downscaling[MESSAGEix-GLOBIOM 1.1-M-R12] | Low demand | BGR | Emissions¦CO2 | Mt CO2/yr | Emissions¦CO2 | scenarios - CO2 abatement | CO2 | 2025 | 6.1486 | Emissions¦CO2
Downscaling[MESSAGEix-GLOBIOM 1.1-M-R12] | Low demand | BGR | Emissions¦CO2 | Mt CO2/yr | Emissions¦CO2 | scenarios - CO2 abatement | CO2 | 2030 | -4.0573 | Emissions¦CO2
Downscaling[MESSAGEix-GLOBIOM 1.1-M-R12] | Low demand | BGR | Emissions¦CO2 | Mt CO2/yr | Emissions¦CO2 | scenarios - CO2 abatement | CO2 | 2035 | -7.7137 | Emissions¦CO2
Downscaling[MESSAGEix-GLOBIOM 1.1-M-R12] | Low demand | BGR | Emissions¦CO2 | Mt CO2/yr | Emissions¦CO2 | scenarios - CO2 abatement | CO2 | 2040 | -11.3112 | Emissions¦CO2
Downscaling[MESSAGEix-GLOBIOM 1.1-M-R12] | Low demand | BGR | Emissions¦CO2 | Mt CO2/yr | Emissions¦CO2 | scenarios - CO2 abatement | CO2 | 2045 | -14.1399 | Emissions¦CO2
Downscaling[MESSAGEix-GLOBIOM 1.1-M-R12] | Low demand | BGR | Emissions¦CO2 | Mt CO2/yr | Emissions¦CO2 | scenarios - CO2 abatement | CO2 | 2050 | -15.9833 | Emissions¦CO2
Downscaling[MESSAGEix-GLOBIOM 1.1-M-R12] | Low demand | BGR | Emissions¦CO2¦Energy | Mt CO2/yr | Emissions¦CO2¦Energy | scenarios - CO2 abatement | CO2 | 2020 | 20.0064 | Emissions¦CO2¦Energy
Downscaling[MESSAGEix-GLOBIOM 1.1-M-R12] | Low demand | BGR | Emissions¦CO2¦Energy | Mt CO2/yr | Emissions¦CO2¦Energy | scenarios - CO2 abatement | CO2 | 2025 | 20.3099 | Emissions¦CO2¦Energy
Downscaling[MESSAGEix-GLOBIOM 1.1-M-R12] | Low demand | BGR | Emissions¦CO2¦Energy | Mt CO2/yr | Emissions¦CO2¦Energy | scenarios - CO2 abatement | CO2 | 2030 | 12.1573 | Emissions¦CO2¦Energy
Downscaling[MESSAGEix-GLOBIOM 1.1-M-R12] | Low demand | BGR | Emissions¦CO2¦Energy | Mt CO2/yr | Emissions¦CO2¦Energy | scenarios - CO2 abatement | CO2 | 2035 | 8.5404 | Emissions¦CO2¦Energy
Downscaling[MESSAGEix-GLOBIOM 1.1-M-R12] | Low demand | BGR | Emissions¦CO2¦Energy | Mt CO2/yr | Emissions¦CO2¦Energy | scenarios - CO2 abatement | CO2 | 2040 | 5.1795 | Emissions¦CO2¦Energy
Downscaling[MESSAGEix-GLOBIOM 1.1-M-R12] | Low demand | BGR | Emissions¦CO2¦Energy | Mt CO2/yr | Emissions¦CO2¦Energy | scenarios - CO2 abatement | CO2 | 2045 | 2.1281 | Emissions¦CO2¦Energy
Downscaling[MESSAGEix-GLOBIOM 1.1-M-R12] | Low demand | BGR | Emissions¦CO2¦Energy | Mt CO2/yr | Emissions¦CO2¦Energy | scenarios - CO2 abatement | CO2 | 2050 | -0.2599 | Emissions¦CO2¦Energy
Downscaling[MESSAGEix-GLOBIOM 1.1-M-R12] | Nationally Determined Contributions (NDCs) | BGR | Carbon Sequestration¦CCS | Mt CO2/yr | Carbon Sequestration¦CCS | CCS potential |  | 2020 | 0 | Carbon Sequestration¦CCS
Downscaling[MESSAGEix-GLOBIOM 1.1-M-R12] | Nationally Determined Contributions (NDCs) | BGR | Carbon Sequestration¦CCS | Mt CO2/yr | Carbon Sequestration¦CCS | CCS potential |  | 2025 | 0 | Carbon Sequestration¦CCS
Downscaling[MESSAGEix-GLOBIOM 1.1-M-R12] | Nationally Determined Contributions (NDCs) | BGR | Carbon Sequestration¦CCS | Mt CO2/yr | Carbon Sequestration¦CCS | CCS potential |  | 2030 | 0 | Carbon Sequestration¦CCS
Downscaling[MESSAGEix-GLOBIOM 1.1-M-R12] | Nationally Determined Contributions (NDCs) | BGR | Carbon Sequestration¦CCS | Mt CO2/yr | Carbon Sequestration¦CCS | CCS potential |  | 2035 | 0.4857 | Carbon Sequestration¦CCS
Downscaling[MESSAGEix-GLOBIOM 1.1-M-R12] | Nationally Determined Contributions (NDCs) | BGR | Carbon Sequestration¦CCS | Mt CO2/yr | Carbon Sequestration¦CCS | CCS potential |  | 2040 | 0.699 | Carbon Sequestration¦CCS
Downscaling[MESSAGEix-GLOBIOM 1.1-M-R12] | Nationally Determined Contributions (NDCs) | BGR | Carbon Sequestration¦CCS | Mt CO2/yr | Carbon Sequestration¦CCS | CCS potential |  | 2045 | 1.6925 | Carbon Sequestration¦CCS
Downscaling[MESSAGEix-GLOBIOM 1.1-M-R12] | Nationally Determined Contributions (NDCs) | BGR | Carbon Sequestration¦CCS | Mt CO2/yr | Carbon Sequestration¦CCS | CCS potential |  | 2050 | 3.0074 | Carbon Sequestration¦CCS
Downscaling[MESSAGEix-GLOBIOM 1.1-M-R12] | Nationally Determined Contributions (NDCs) | BGR | Final Energy¦Industry¦Electricity | EJ/yr | Final Energy¦Industry¦Electricity | demand_projection | elc_industry | 2020 | 0.0255 | Final Energy¦Industry¦Electricity
Downscaling[MESSAGEix-GLOBIOM 1.1-M-R12] | Nationally Determined Contributions (NDCs) | BGR | Final Energy¦Industry¦Electricity | EJ/yr | Final Energy¦Industry¦Electricity | demand_projection | elc_industry | 2025 | 0.0234 | Final Energy¦Industry¦Electricity
Downscaling[MESSAGEix-GLOBIOM 1.1-M-R12] | Nationally Determined Contributions (NDCs) | BGR | Final Energy¦Industry¦Electricity | EJ/yr | Final Energy¦Industry¦Electricity | demand_projection | elc_industry | 2030 | 0.0233 | Final Energy¦Industry¦Electricity
Downscaling[MESSAGEix-GLOBIOM 1.1-M-R12] | Nationally Determined Contributions (NDCs) | BGR | Final Energy¦Industry¦Electricity | EJ/yr | Final Energy¦Industry¦Electricity | demand_projection | elc_industry | 2035 | 0.0226 | Final Energy¦Industry¦Electricity
Downscaling[MESSAGEix-GLOBIOM 1.1-M-R12] | Nationally Determined Contributions (NDCs) | BGR | Final Energy¦Industry¦Electricity | EJ/yr | Final Energy¦Industry¦Electricity | demand_projection | elc_industry | 2040 | 0.0225 | Final Energy¦Industry¦Electricity
Downscaling[MESSAGEix-GLOBIOM 1.1-M-R12] | Nationally Determined Contributions (NDCs) | BGR | Final Energy¦Industry¦Electricity | EJ/yr | Final Energy¦Industry¦Electricity | demand_projection | elc_industry | 2045 | 0.0228 | Final Energy¦Industry¦Electricity
Downscaling[MESSAGEix-GLOBIOM 1.1-M-R12] | Nationally Determined Contributions (NDCs) | BGR | Final Energy¦Industry¦Electricity | EJ/yr | Final Energy¦Industry¦Electricity | demand_projection | elc_industry | 2050 | 0.0198 | Final Energy¦Industry¦Electricity
Downscaling[MESSAGEix-GLOBIOM 1.1-M-R12] | Nationally Determined Contributions (NDCs) | BGR | Final Energy¦Residential and Commercial¦Electricity | EJ/yr | Final Energy¦Residential and Commercial¦Electricity | demand_projection | elc_buildings | 2020 | 0.0607 | Final Energy¦Residential and Commercial¦Electricity
Downscaling[MESSAGEix-GLOBIOM 1.1-M-R12] | Nationally Determined Contributions (NDCs) | BGR | Final Energy¦Residential and Commercial¦Electricity | EJ/yr | Final Energy¦Residential and Commercial¦Electricity | demand_projection | elc_buildings | 2025 | 0.0659 | Final Energy¦Residential and Commercial¦Electricity
Downscaling[MESSAGEix-GLOBIOM 1.1-M-R12] | Nationally Determined Contributions (NDCs) | BGR | Final Energy¦Residential and Commercial¦Electricity | EJ/yr | Final Energy¦Residential and Commercial¦Electricity | demand_projection | elc_buildings | 2030 | 0.0708 | Final Energy¦Residential and Commercial¦Electricity
Downscaling[MESSAGEix-GLOBIOM 1.1-M-R12] | Nationally Determined Contributions (NDCs) | BGR | Final Energy¦Residential and Commercial¦Electricity | EJ/yr | Final Energy¦Residential and Commercial¦Electricity | demand_projection | elc_buildings | 2035 | 0.0741 | Final Energy¦Residential and Commercial¦Electricity
Downscaling[MESSAGEix-GLOBIOM 1.1-M-R12] | Nationally Determined Contributions (NDCs) | BGR | Final Energy¦Residential and Commercial¦Electricity | EJ/yr | Final Energy¦Residential and Commercial¦Electricity | demand_projection | elc_buildings | 2040 | 0.0713 | Final Energy¦Residential and Commercial¦Electricity
Downscaling[MESSAGEix-GLOBIOM 1.1-M-R12] | Nationally Determined Contributions (NDCs) | BGR | Final Energy¦Residential and Commercial¦Electricity | EJ/yr | Final Energy¦Residential and Commercial¦Electricity | demand_projection | elc_buildings | 2045 | 0.0716 | Final Energy¦Residential and Commercial¦Electricity
Downscaling[MESSAGEix-GLOBIOM 1.1-M-R12] | Nationally Determined Contributions (NDCs) | BGR | Final Energy¦Residential and Commercial¦Electricity | EJ/yr | Final Energy¦Residential and Commercial¦Electricity | demand_projection | elc_buildings | 2050 | 0.0741 | Final Energy¦Residential and Commercial¦Electricity
Downscaling[MESSAGEix-GLOBIOM 1.1-M-R12] | Nationally Determined Contributions (NDCs) | BGR | Final Energy¦Transportation¦Electricity | EJ/yr | Final Energy¦Transportation¦Electricity | demand_projection | elc_transport | 2020 | 0.0023 | Final Energy¦Transportation¦Electricity
Downscaling[MESSAGEix-GLOBIOM 1.1-M-R12] | Nationally Determined Contributions (NDCs) | BGR | Final Energy¦Transportation¦Electricity | EJ/yr | Final Energy¦Transportation¦Electricity | demand_projection | elc_transport | 2025 | 0.0017 | Final Energy¦Transportation¦Electricity
Downscaling[MESSAGEix-GLOBIOM 1.1-M-R12] | Nationally Determined Contributions (NDCs) | BGR | Final Energy¦Transportation¦Electricity | EJ/yr | Final Energy¦Transportation¦Electricity | demand_projection | elc_transport | 2030 | 0.0027 | Final Energy¦Transportation¦Electricity
Downscaling[MESSAGEix-GLOBIOM 1.1-M-R12] | Nationally Determined Contributions (NDCs) | BGR | Final Energy¦Transportation¦Electricity | EJ/yr | Final Energy¦Transportation¦Electricity | demand_projection | elc_transport | 2035 | 0.0045 | Final Energy¦Transportation¦Electricity
Downscaling[MESSAGEix-GLOBIOM 1.1-M-R12] | Nationally Determined Contributions (NDCs) | BGR | Final Energy¦Transportation¦Electricity | EJ/yr | Final Energy¦Transportation¦Electricity | demand_projection | elc_transport | 2040 | 0.0087 | Final Energy¦Transportation¦Electricity
Downscaling[MESSAGEix-GLOBIOM 1.1-M-R12] | Nationally Determined Contributions (NDCs) | BGR | Final Energy¦Transportation¦Electricity | EJ/yr | Final Energy¦Transportation¦Electricity | demand_projection | elc_transport | 2045 | 0.015 | Final Energy¦Transportation¦Electricity
Downscaling[MESSAGEix-GLOBIOM 1.1-M-R12] | Nationally Determined Contributions (NDCs) | BGR | Final Energy¦Transportation¦Electricity | EJ/yr | Final Energy¦Transportation¦Electricity | demand_projection | elc_transport | 2050 | 0.0229 | Final Energy¦Transportation¦Electricity
Downscaling[MESSAGEix-GLOBIOM 1.1-M-R12] | Nationally Determined Contributions (NDCs) | BGR | Emissions¦CO2¦Power (estimated) | Mt CO2 | Secondary Energy¦Electricity¦Coal | elec_co2 |  | 2020 | 1.4852 | Secondary Energy¦Electricity¦Coal | 94
Downscaling[MESSAGEix-GLOBIOM 1.1-M-R12] | Nationally Determined Contributions (NDCs) | BGR | Emissions¦CO2¦Power (estimated) | Mt CO2 | Secondary Energy¦Electricity¦Coal | elec_co2 |  | 2025 | 0.9682 | Secondary Energy¦Electricity¦Coal | 94
Downscaling[MESSAGEix-GLOBIOM 1.1-M-R12] | Nationally Determined Contributions (NDCs) | BGR | Emissions¦CO2¦Power (estimated) | Mt CO2 | Secondary Energy¦Electricity¦Coal | elec_co2 |  | 2030 | 0.6862 | Secondary Energy¦Electricity¦Coal | 94
Downscaling[MESSAGEix-GLOBIOM 1.1-M-R12] | Nationally Determined Contributions (NDCs) | BGR | Emissions¦CO2¦Power (estimated) | Mt CO2 | Secondary Energy¦Electricity¦Coal | elec_co2 |  | 2035 | 0 | Secondary Energy¦Electricity¦Coal | 94
Downscaling[MESSAGEix-GLOBIOM 1.1-M-R12] | Nationally Determined Contributions (NDCs) | BGR | Emissions¦CO2¦Power (estimated) | Mt CO2 | Secondary Energy¦Electricity¦Coal | elec_co2 |  | 2040 | 0 | Secondary Energy¦Electricity¦Coal | 94
Downscaling[MESSAGEix-GLOBIOM 1.1-M-R12] | Nationally Determined Contributions (NDCs) | BGR | Emissions¦CO2¦Power (estimated) | Mt CO2 | Secondary Energy¦Electricity¦Coal | elec_co2 |  | 2045 | 0 | Secondary Energy¦Electricity¦Coal | 94
Downscaling[MESSAGEix-GLOBIOM 1.1-M-R12] | Nationally Determined Contributions (NDCs) | BGR | Emissions¦CO2¦Power (estimated) | Mt CO2 | Secondary Energy¦Electricity¦Coal | elec_co2 |  | 2050 | 0 | Secondary Energy¦Electricity¦Coal | 94
Downscaling[MESSAGEix-GLOBIOM 1.1-M-R12] | Nationally Determined Contributions (NDCs) | BGR | Emissions¦CO2¦Power (estimated) | Mt CO2 | Secondary Energy¦Electricity¦Gas | elec_co2 |  | 2020 | 0.6215 | Secondary Energy¦Electricity¦Gas | 55
Downscaling[MESSAGEix-GLOBIOM 1.1-M-R12] | Nationally Determined Contributions (NDCs) | BGR | Emissions¦CO2¦Power (estimated) | Mt CO2 | Secondary Energy¦Electricity¦Gas | elec_co2 |  | 2025 | 0.7315 | Secondary Energy¦Electricity¦Gas | 55
Downscaling[MESSAGEix-GLOBIOM 1.1-M-R12] | Nationally Determined Contributions (NDCs) | BGR | Emissions¦CO2¦Power (estimated) | Mt CO2 | Secondary Energy¦Electricity¦Gas | elec_co2 |  | 2030 | 1.21 | Secondary Energy¦Electricity¦Gas | 55
Downscaling[MESSAGEix-GLOBIOM 1.1-M-R12] | Nationally Determined Contributions (NDCs) | BGR | Emissions¦CO2¦Power (estimated) | Mt CO2 | Secondary Energy¦Electricity¦Gas | elec_co2 |  | 2035 | 1.3255 | Secondary Energy¦Electricity¦Gas | 55
Downscaling[MESSAGEix-GLOBIOM 1.1-M-R12] | Nationally Determined Contributions (NDCs) | BGR | Emissions¦CO2¦Power (estimated) | Mt CO2 | Secondary Energy¦Electricity¦Gas | elec_co2 |  | 2040 | 1.144 | Secondary Energy¦Electricity¦Gas | 55
Downscaling[MESSAGEix-GLOBIOM 1.1-M-R12] | Nationally Determined Contributions (NDCs) | BGR | Emissions¦CO2¦Power (estimated) | Mt CO2 | Secondary Energy¦Electricity¦Gas | elec_co2 |  | 2045 | 1.4245 | Secondary Energy¦Electricity¦Gas | 55
Downscaling[MESSAGEix-GLOBIOM 1.1-M-R12] | Nationally Determined Contributions (NDCs) | BGR | Emissions¦CO2¦Power (estimated) | Mt CO2 | Secondary Energy¦Electricity¦Gas | elec_co2 |  | 2050 | 1.5785 | Secondary Energy¦Electricity¦Gas | 55
Downscaling[MESSAGEix-GLOBIOM 1.1-M-R12] | Nationally Determined Contributions (NDCs) | BGR | Emissions¦CO2¦Power (estimated) | Mt CO2 | Secondary Energy¦Electricity¦Oil | elec_co2 |  | 2020 | 0.007 | Secondary Energy¦Electricity¦Oil | 70
Downscaling[MESSAGEix-GLOBIOM 1.1-M-R12] | Nationally Determined Contributions (NDCs) | BGR | Emissions¦CO2¦Power (estimated) | Mt CO2 | Secondary Energy¦Electricity¦Oil | elec_co2 |  | 2025 | 0 | Secondary Energy¦Electricity¦Oil | 70
Downscaling[MESSAGEix-GLOBIOM 1.1-M-R12] | Nationally Determined Contributions (NDCs) | BGR | Emissions¦CO2¦Power (estimated) | Mt CO2 | Secondary Energy¦Electricity¦Oil | elec_co2 |  | 2030 | 0 | Secondary Energy¦Electricity¦Oil | 70
Downscaling[MESSAGEix-GLOBIOM 1.1-M-R12] | Nationally Determined Contributions (NDCs) | BGR | Emissions¦CO2¦Power (estimated) | Mt CO2 | Secondary Energy¦Electricity¦Oil | elec_co2 |  | 2035 | 0 | Secondary Energy¦Electricity¦Oil | 70
Downscaling[MESSAGEix-GLOBIOM 1.1-M-R12] | Nationally Determined Contributions (NDCs) | BGR | Emissions¦CO2¦Power (estimated) | Mt CO2 | Secondary Energy¦Electricity¦Oil | elec_co2 |  | 2040 | 0 | Secondary Energy¦Electricity¦Oil | 70
Downscaling[MESSAGEix-GLOBIOM 1.1-M-R12] | Nationally Determined Contributions (NDCs) | BGR | Emissions¦CO2¦Power (estimated) | Mt CO2 | Secondary Energy¦Electricity¦Oil | elec_co2 |  | 2045 | 0 | Secondary Energy¦Electricity¦Oil | 70
Downscaling[MESSAGEix-GLOBIOM 1.1-M-R12] | Nationally Determined Contributions (NDCs) | BGR | Emissions¦CO2¦Power (estimated) | Mt CO2 | Secondary Energy¦Electricity¦Oil | elec_co2 |  | 2050 | 0 | Secondary Energy¦Electricity¦Oil | 70
Downscaling[MESSAGEix-GLOBIOM 1.1-M-R12] | Nationally Determined Contributions (NDCs) | BGR | Price¦Primary Energy¦Biomass | US$2010/GJ | Price¦Primary Energy¦Biomass | fuel_supply | bioenergy | 2020 | 5.6799 | Price¦Primary Energy¦Biomass
Downscaling[MESSAGEix-GLOBIOM 1.1-M-R12] | Nationally Determined Contributions (NDCs) | BGR | Price¦Primary Energy¦Biomass | US$2010/GJ | Price¦Primary Energy¦Biomass | fuel_supply | bioenergy | 2025 | 2.7907 | Price¦Primary Energy¦Biomass
Downscaling[MESSAGEix-GLOBIOM 1.1-M-R12] | Nationally Determined Contributions (NDCs) | BGR | Price¦Primary Energy¦Biomass | US$2010/GJ | Price¦Primary Energy¦Biomass | fuel_supply | bioenergy | 2030 | 3.628 | Price¦Primary Energy¦Biomass
Downscaling[MESSAGEix-GLOBIOM 1.1-M-R12] | Nationally Determined Contributions (NDCs) | BGR | Price¦Primary Energy¦Biomass | US$2010/GJ | Price¦Primary Energy¦Biomass | fuel_supply | bioenergy | 2035 | 3.7857 | Price¦Primary Energy¦Biomass
Downscaling[MESSAGEix-GLOBIOM 1.1-M-R12] | Nationally Determined Contributions (NDCs) | BGR | Price¦Primary Energy¦Biomass | US$2010/GJ | Price¦Primary Energy¦Biomass | fuel_supply | bioenergy | 2040 | 5.659 | Price¦Primary Energy¦Biomass
Downscaling[MESSAGEix-GLOBIOM 1.1-M-R12] | Nationally Determined Contributions (NDCs) | BGR | Price¦Primary Energy¦Biomass | US$2010/GJ | Price¦Primary Energy¦Biomass | fuel_supply | bioenergy | 2045 | 5.248 | Price¦Primary Energy¦Biomass
Downscaling[MESSAGEix-GLOBIOM 1.1-M-R12] | Nationally Determined Contributions (NDCs) | BGR | Price¦Primary Energy¦Biomass | US$2010/GJ | Price¦Primary Energy¦Biomass | fuel_supply | bioenergy | 2050 | 6.1289 | Price¦Primary Energy¦Biomass
Downscaling[MESSAGEix-GLOBIOM 1.1-M-R12] | Nationally Determined Contributions (NDCs) | BGR | Price¦Primary Energy¦Coal | US$2010/GJ | Price¦Primary Energy¦Coal | fuel_supply | coal | 2020 | 7.8779 | Price¦Primary Energy¦Coal
Downscaling[MESSAGEix-GLOBIOM 1.1-M-R12] | Nationally Determined Contributions (NDCs) | BGR | Price¦Primary Energy¦Coal | US$2010/GJ | Price¦Primary Energy¦Coal | fuel_supply | coal | 2025 | 2.1709 | Price¦Primary Energy¦Coal
Downscaling[MESSAGEix-GLOBIOM 1.1-M-R12] | Nationally Determined Contributions (NDCs) | BGR | Price¦Primary Energy¦Coal | US$2010/GJ | Price¦Primary Energy¦Coal | fuel_supply | coal | 2030 | 0.5116 | Price¦Primary Energy¦Coal
Downscaling[MESSAGEix-GLOBIOM 1.1-M-R12] | Nationally Determined Contributions (NDCs) | BGR | Price¦Primary Energy¦Coal | US$2010/GJ | Price¦Primary Energy¦Coal | fuel_supply | coal | 2035 | 2.5145 | Price¦Primary Energy¦Coal
Downscaling[MESSAGEix-GLOBIOM 1.1-M-R12] | Nationally Determined Contributions (NDCs) | BGR | Price¦Primary Energy¦Coal | US$2010/GJ | Price¦Primary Energy¦Coal | fuel_supply | coal | 2040 | 1.9249 | Price¦Primary Energy¦Coal
Downscaling[MESSAGEix-GLOBIOM 1.1-M-R12] | Nationally Determined Contributions (NDCs) | BGR | Price¦Primary Energy¦Coal | US$2010/GJ | Price¦Primary Energy¦Coal | fuel_supply | coal | 2045 | 1.6804 | Price¦Primary Energy¦Coal
Downscaling[MESSAGEix-GLOBIOM 1.1-M-R12] | Nationally Determined Contributions (NDCs) | BGR | Price¦Primary Energy¦Coal | US$2010/GJ | Price¦Primary Energy¦Coal | fuel_supply | coal | 2050 | 0.0397 | Price¦Primary Energy¦Coal
Downscaling[MESSAGEix-GLOBIOM 1.1-M-R12] | Nationally Determined Contributions (NDCs) | BGR | Price¦Primary Energy¦Gas | US$2010/GJ | Price¦Primary Energy¦Gas | fuel_supply | gas | 2020 | 12.2198 | Price¦Primary Energy¦Gas
Downscaling[MESSAGEix-GLOBIOM 1.1-M-R12] | Nationally Determined Contributions (NDCs) | BGR | Price¦Primary Energy¦Gas | US$2010/GJ | Price¦Primary Energy¦Gas | fuel_supply | gas | 2025 | 3.7282 | Price¦Primary Energy¦Gas
Downscaling[MESSAGEix-GLOBIOM 1.1-M-R12] | Nationally Determined Contributions (NDCs) | BGR | Price¦Primary Energy¦Gas | US$2010/GJ | Price¦Primary Energy¦Gas | fuel_supply | gas | 2030 | 4.3112 | Price¦Primary Energy¦Gas
Downscaling[MESSAGEix-GLOBIOM 1.1-M-R12] | Nationally Determined Contributions (NDCs) | BGR | Price¦Primary Energy¦Gas | US$2010/GJ | Price¦Primary Energy¦Gas | fuel_supply | gas | 2035 | 4.707 | Price¦Primary Energy¦Gas
Downscaling[MESSAGEix-GLOBIOM 1.1-M-R12] | Nationally Determined Contributions (NDCs) | BGR | Price¦Primary Energy¦Gas | US$2010/GJ | Price¦Primary Energy¦Gas | fuel_supply | gas | 2040 | 5.0536 | Price¦Primary Energy¦Gas
Downscaling[MESSAGEix-GLOBIOM 1.1-M-R12] | Nationally Determined Contributions (NDCs) | BGR | Price¦Primary Energy¦Gas | US$2010/GJ | Price¦Primary Energy¦Gas | fuel_supply | gas | 2045 | 5.2408 | Price¦Primary Energy¦Gas
Downscaling[MESSAGEix-GLOBIOM 1.1-M-R12] | Nationally Determined Contributions (NDCs) | BGR | Price¦Primary Energy¦Gas | US$2010/GJ | Price¦Primary Energy¦Gas | fuel_supply | gas | 2050 | 4.4837 | Price¦Primary Energy¦Gas
Downscaling[MESSAGEix-GLOBIOM 1.1-M-R12] | Nationally Determined Contributions (NDCs) | BGR | Price¦Secondary Energy¦Liquids¦Oil | US$2010/GJ | Price¦Secondary Energy¦Liquids¦Oil | fuel_supply | oil | 2020 | 10.9808 | Price¦Secondary Energy¦Liquids¦Oil
Downscaling[MESSAGEix-GLOBIOM 1.1-M-R12] | Nationally Determined Contributions (NDCs) | BGR | Price¦Secondary Energy¦Liquids¦Oil | US$2010/GJ | Price¦Secondary Energy¦Liquids¦Oil | fuel_supply | oil | 2025 | 4.1312 | Price¦Secondary Energy¦Liquids¦Oil
Downscaling[MESSAGEix-GLOBIOM 1.1-M-R12] | Nationally Determined Contributions (NDCs) | BGR | Price¦Secondary Energy¦Liquids¦Oil | US$2010/GJ | Price¦Secondary Energy¦Liquids¦Oil | fuel_supply | oil | 2030 | 4.6082 | Price¦Secondary Energy¦Liquids¦Oil
Downscaling[MESSAGEix-GLOBIOM 1.1-M-R12] | Nationally Determined Contributions (NDCs) | BGR | Price¦Secondary Energy¦Liquids¦Oil | US$2010/GJ | Price¦Secondary Energy¦Liquids¦Oil | fuel_supply | oil | 2035 | 5.162 | Price¦Secondary Energy¦Liquids¦Oil
Downscaling[MESSAGEix-GLOBIOM 1.1-M-R12] | Nationally Determined Contributions (NDCs) | BGR | Price¦Secondary Energy¦Liquids¦Oil | US$2010/GJ | Price¦Secondary Energy¦Liquids¦Oil | fuel_supply | oil | 2040 | 5.0397 | Price¦Secondary Energy¦Liquids¦Oil
Downscaling[MESSAGEix-GLOBIOM 1.1-M-R12] | Nationally Determined Contributions (NDCs) | BGR | Price¦Secondary Energy¦Liquids¦Oil | US$2010/GJ | Price¦Secondary Energy¦Liquids¦Oil | fuel_supply | oil | 2045 | 5.9505 | Price¦Secondary Energy¦Liquids¦Oil
Downscaling[MESSAGEix-GLOBIOM 1.1-M-R12] | Nationally Determined Contributions (NDCs) | BGR | Price¦Secondary Energy¦Liquids¦Oil | US$2010/GJ | Price¦Secondary Energy¦Liquids¦Oil | fuel_supply | oil | 2050 | 6.2307 | Price¦Secondary Energy¦Liquids¦Oil
Downscaling[MESSAGEix-GLOBIOM 1.1-M-R12] | Nationally Determined Contributions (NDCs) | BGR | Emissions¦CO2 | Mt CO2/yr | Emissions¦CO2 | scenarios - CO2 abatement | CO2 | 2020 | 2.6175 | Emissions¦CO2
Downscaling[MESSAGEix-GLOBIOM 1.1-M-R12] | Nationally Determined Contributions (NDCs) | BGR | Emissions¦CO2 | Mt CO2/yr | Emissions¦CO2 | scenarios - CO2 abatement | CO2 | 2025 | 6.707 | Emissions¦CO2
Downscaling[MESSAGEix-GLOBIOM 1.1-M-R12] | Nationally Determined Contributions (NDCs) | BGR | Emissions¦CO2 | Mt CO2/yr | Emissions¦CO2 | scenarios - CO2 abatement | CO2 | 2030 | 5.7959 | Emissions¦CO2
Downscaling[MESSAGEix-GLOBIOM 1.1-M-R12] | Nationally Determined Contributions (NDCs) | BGR | Emissions¦CO2 | Mt CO2/yr | Emissions¦CO2 | scenarios - CO2 abatement | CO2 | 2035 | 0.792 | Emissions¦CO2
Downscaling[MESSAGEix-GLOBIOM 1.1-M-R12] | Nationally Determined Contributions (NDCs) | BGR | Emissions¦CO2 | Mt CO2/yr | Emissions¦CO2 | scenarios - CO2 abatement | CO2 | 2040 | -1.2683 | Emissions¦CO2
Downscaling[MESSAGEix-GLOBIOM 1.1-M-R12] | Nationally Determined Contributions (NDCs) | BGR | Emissions¦CO2 | Mt CO2/yr | Emissions¦CO2 | scenarios - CO2 abatement | CO2 | 2045 | -3.7952 | Emissions¦CO2
Downscaling[MESSAGEix-GLOBIOM 1.1-M-R12] | Nationally Determined Contributions (NDCs) | BGR | Emissions¦CO2 | Mt CO2/yr | Emissions¦CO2 | scenarios - CO2 abatement | CO2 | 2050 | -7.9205 | Emissions¦CO2
Downscaling[MESSAGEix-GLOBIOM 1.1-M-R12] | Nationally Determined Contributions (NDCs) | BGR | Emissions¦CO2¦Energy | Mt CO2/yr | Emissions¦CO2¦Energy | scenarios - CO2 abatement | CO2 | 2020 | 20.5228 | Emissions¦CO2¦Energy
Downscaling[MESSAGEix-GLOBIOM 1.1-M-R12] | Nationally Determined Contributions (NDCs) | BGR | Emissions¦CO2¦Energy | Mt CO2/yr | Emissions¦CO2¦Energy | scenarios - CO2 abatement | CO2 | 2025 | 21.3272 | Emissions¦CO2¦Energy
Downscaling[MESSAGEix-GLOBIOM 1.1-M-R12] | Nationally Determined Contributions (NDCs) | BGR | Emissions¦CO2¦Energy | Mt CO2/yr | Emissions¦CO2¦Energy | scenarios - CO2 abatement | CO2 | 2030 | 22.4089 | Emissions¦CO2¦Energy
Downscaling[MESSAGEix-GLOBIOM 1.1-M-R12] | Nationally Determined Contributions (NDCs) | BGR | Emissions¦CO2¦Energy | Mt CO2/yr | Emissions¦CO2¦Energy | scenarios - CO2 abatement | CO2 | 2035 | 18.6462 | Emissions¦CO2¦Energy
Downscaling[MESSAGEix-GLOBIOM 1.1-M-R12] | Nationally Determined Contributions (NDCs) | BGR | Emissions¦CO2¦Energy | Mt CO2/yr | Emissions¦CO2¦Energy | scenarios - CO2 abatement | CO2 | 2040 | 17.8186 | Emissions¦CO2¦Energy
Downscaling[MESSAGEix-GLOBIOM 1.1-M-R12] | Nationally Determined Contributions (NDCs) | BGR | Emissions¦CO2¦Energy | Mt CO2/yr | Emissions¦CO2¦Energy | scenarios - CO2 abatement | CO2 | 2045 | 16.0319 | Emissions¦CO2¦Energy
Downscaling[MESSAGEix-GLOBIOM 1.1-M-R12] | Nationally Determined Contributions (NDCs) | BGR | Emissions¦CO2¦Energy | Mt CO2/yr | Emissions¦CO2¦Energy | scenarios - CO2 abatement | CO2 | 2050 | 12.5522 | Emissions¦CO2¦Energy
Downscaling[MESSAGEix-GLOBIOM 1.1-M-R12] | Net Zero 2050 | BGR | Carbon Sequestration¦CCS | Mt CO2/yr | Carbon Sequestration¦CCS | CCS potential |  | 2020 | 0 | Carbon Sequestration¦CCS
Downscaling[MESSAGEix-GLOBIOM 1.1-M-R12] | Net Zero 2050 | BGR | Carbon Sequestration¦CCS | Mt CO2/yr | Carbon Sequestration¦CCS | CCS potential |  | 2025 | 0 | Carbon Sequestration¦CCS
Downscaling[MESSAGEix-GLOBIOM 1.1-M-R12] | Net Zero 2050 | BGR | Carbon Sequestration¦CCS | Mt CO2/yr | Carbon Sequestration¦CCS | CCS potential |  | 2030 | 2.885 | Carbon Sequestration¦CCS
Downscaling[MESSAGEix-GLOBIOM 1.1-M-R12] | Net Zero 2050 | BGR | Carbon Sequestration¦CCS | Mt CO2/yr | Carbon Sequestration¦CCS | CCS potential |  | 2035 | 3.574 | Carbon Sequestration¦CCS
Downscaling[MESSAGEix-GLOBIOM 1.1-M-R12] | Net Zero 2050 | BGR | Carbon Sequestration¦CCS | Mt CO2/yr | Carbon Sequestration¦CCS | CCS potential |  | 2040 | 6.0838 | Carbon Sequestration¦CCS
Downscaling[MESSAGEix-GLOBIOM 1.1-M-R12] | Net Zero 2050 | BGR | Carbon Sequestration¦CCS | Mt CO2/yr | Carbon Sequestration¦CCS | CCS potential |  | 2045 | 5.356 | Carbon Sequestration¦CCS
Downscaling[MESSAGEix-GLOBIOM 1.1-M-R12] | Net Zero 2050 | BGR | Carbon Sequestration¦CCS | Mt CO2/yr | Carbon Sequestration¦CCS | CCS potential |  | 2050 | 5.8414 | Carbon Sequestration¦CCS
Downscaling[MESSAGEix-GLOBIOM 1.1-M-R12] | Net Zero 2050 | BGR | Final Energy¦Industry¦Electricity | EJ/yr | Final Energy¦Industry¦Electricity | demand_projection | elc_industry | 2020 | 0.0258 | Final Energy¦Industry¦Electricity
Downscaling[MESSAGEix-GLOBIOM 1.1-M-R12] | Net Zero 2050 | BGR | Final Energy¦Industry¦Electricity | EJ/yr | Final Energy¦Industry¦Electricity | demand_projection | elc_industry | 2025 | 0.0244 | Final Energy¦Industry¦Electricity
Downscaling[MESSAGEix-GLOBIOM 1.1-M-R12] | Net Zero 2050 | BGR | Final Energy¦Industry¦Electricity | EJ/yr | Final Energy¦Industry¦Electricity | demand_projection | elc_industry | 2030 | 0.0254 | Final Energy¦Industry¦Electricity
Downscaling[MESSAGEix-GLOBIOM 1.1-M-R12] | Net Zero 2050 | BGR | Final Energy¦Industry¦Electricity | EJ/yr | Final Energy¦Industry¦Electricity | demand_projection | elc_industry | 2035 | 0.0261 | Final Energy¦Industry¦Electricity
Downscaling[MESSAGEix-GLOBIOM 1.1-M-R12] | Net Zero 2050 | BGR | Final Energy¦Industry¦Electricity | EJ/yr | Final Energy¦Industry¦Electricity | demand_projection | elc_industry | 2040 | 0.0288 | Final Energy¦Industry¦Electricity
Downscaling[MESSAGEix-GLOBIOM 1.1-M-R12] | Net Zero 2050 | BGR | Final Energy¦Industry¦Electricity | EJ/yr | Final Energy¦Industry¦Electricity | demand_projection | elc_industry | 2045 | 0.0344 | Final Energy¦Industry¦Electricity
Downscaling[MESSAGEix-GLOBIOM 1.1-M-R12] | Net Zero 2050 | BGR | Final Energy¦Industry¦Electricity | EJ/yr | Final Energy¦Industry¦Electricity | demand_projection | elc_industry | 2050 | 0.0394 | Final Energy¦Industry¦Electricity
Downscaling[MESSAGEix-GLOBIOM 1.1-M-R12] | Net Zero 2050 | BGR | Final Energy¦Residential and Commercial¦Electricity | EJ/yr | Final Energy¦Residential and Commercial¦Electricity | demand_projection | elc_buildings | 2020 | 0.0592 | Final Energy¦Residential and Commercial¦Electricity
Downscaling[MESSAGEix-GLOBIOM 1.1-M-R12] | Net Zero 2050 | BGR | Final Energy¦Residential and Commercial¦Electricity | EJ/yr | Final Energy¦Residential and Commercial¦Electricity | demand_projection | elc_buildings | 2025 | 0.0642 | Final Energy¦Residential and Commercial¦Electricity
Downscaling[MESSAGEix-GLOBIOM 1.1-M-R12] | Net Zero 2050 | BGR | Final Energy¦Residential and Commercial¦Electricity | EJ/yr | Final Energy¦Residential and Commercial¦Electricity | demand_projection | elc_buildings | 2030 | 0.0632 | Final Energy¦Residential and Commercial¦Electricity
Downscaling[MESSAGEix-GLOBIOM 1.1-M-R12] | Net Zero 2050 | BGR | Final Energy¦Residential and Commercial¦Electricity | EJ/yr | Final Energy¦Residential and Commercial¦Electricity | demand_projection | elc_buildings | 2035 | 0.0731 | Final Energy¦Residential and Commercial¦Electricity
Downscaling[MESSAGEix-GLOBIOM 1.1-M-R12] | Net Zero 2050 | BGR | Final Energy¦Residential and Commercial¦Electricity | EJ/yr | Final Energy¦Residential and Commercial¦Electricity | demand_projection | elc_buildings | 2040 | 0.0884 | Final Energy¦Residential and Commercial¦Electricity
Downscaling[MESSAGEix-GLOBIOM 1.1-M-R12] | Net Zero 2050 | BGR | Final Energy¦Residential and Commercial¦Electricity | EJ/yr | Final Energy¦Residential and Commercial¦Electricity | demand_projection | elc_buildings | 2045 | 0.101 | Final Energy¦Residential and Commercial¦Electricity
Downscaling[MESSAGEix-GLOBIOM 1.1-M-R12] | Net Zero 2050 | BGR | Final Energy¦Residential and Commercial¦Electricity | EJ/yr | Final Energy¦Residential and Commercial¦Electricity | demand_projection | elc_buildings | 2050 | 0.1172 | Final Energy¦Residential and Commercial¦Electricity
Downscaling[MESSAGEix-GLOBIOM 1.1-M-R12] | Net Zero 2050 | BGR | Final Energy¦Transportation¦Electricity | EJ/yr | Final Energy¦Transportation¦Electricity | demand_projection | elc_transport | 2020 | 0.0022 | Final Energy¦Transportation¦Electricity
Downscaling[MESSAGEix-GLOBIOM 1.1-M-R12] | Net Zero 2050 | BGR | Final Energy¦Transportation¦Electricity | EJ/yr | Final Energy¦Transportation¦Electricity | demand_projection | elc_transport | 2025 | 0.0016 | Final Energy¦Transportation¦Electricity
Downscaling[MESSAGEix-GLOBIOM 1.1-M-R12] | Net Zero 2050 | BGR | Final Energy¦Transportation¦Electricity | EJ/yr | Final Energy¦Transportation¦Electricity | demand_projection | elc_transport | 2030 | 0.0035 | Final Energy¦Transportation¦Electricity
Downscaling[MESSAGEix-GLOBIOM 1.1-M-R12] | Net Zero 2050 | BGR | Final Energy¦Transportation¦Electricity | EJ/yr | Final Energy¦Transportation¦Electricity | demand_projection | elc_transport | 2035 | 0.0068 | Final Energy¦Transportation¦Electricity
Downscaling[MESSAGEix-GLOBIOM 1.1-M-R12] | Net Zero 2050 | BGR | Final Energy¦Transportation¦Electricity | EJ/yr | Final Energy¦Transportation¦Electricity | demand_projection | elc_transport | 2040 | 0.0121 | Final Energy¦Transportation¦Electricity
Downscaling[MESSAGEix-GLOBIOM 1.1-M-R12] | Net Zero 2050 | BGR | Final Energy¦Transportation¦Electricity | EJ/yr | Final Energy¦Transportation¦Electricity | demand_projection | elc_transport | 2045 | 0.022 | Final Energy¦Transportation¦Electricity
Downscaling[MESSAGEix-GLOBIOM 1.1-M-R12] | Net Zero 2050 | BGR | Final Energy¦Transportation¦Electricity | EJ/yr | Final Energy¦Transportation¦Electricity | demand_projection | elc_transport | 2050 | 0.0271 | Final Energy¦Transportation¦Electricity
Downscaling[MESSAGEix-GLOBIOM 1.1-M-R12] | Net Zero 2050 | BGR | Emissions¦CO2¦Power (estimated) | Mt CO2 | Secondary Energy¦Electricity¦Coal | elec_co2 |  | 2020 | 1.4664 | Secondary Energy¦Electricity¦Coal | 94
Downscaling[MESSAGEix-GLOBIOM 1.1-M-R12] | Net Zero 2050 | BGR | Emissions¦CO2¦Power (estimated) | Mt CO2 | Secondary Energy¦Electricity¦Coal | elec_co2 |  | 2025 | 0.9682 | Secondary Energy¦Electricity¦Coal | 94
Downscaling[MESSAGEix-GLOBIOM 1.1-M-R12] | Net Zero 2050 | BGR | Emissions¦CO2¦Power (estimated) | Mt CO2 | Secondary Energy¦Electricity¦Coal | elec_co2 |  | 2030 | 0.5922 | Secondary Energy¦Electricity¦Coal | 94
Downscaling[MESSAGEix-GLOBIOM 1.1-M-R12] | Net Zero 2050 | BGR | Emissions¦CO2¦Power (estimated) | Mt CO2 | Secondary Energy¦Electricity¦Coal | elec_co2 |  | 2035 | 0.0282 | Secondary Energy¦Electricity¦Coal | 94
Downscaling[MESSAGEix-GLOBIOM 1.1-M-R12] | Net Zero 2050 | BGR | Emissions¦CO2¦Power (estimated) | Mt CO2 | Secondary Energy¦Electricity¦Coal | elec_co2 |  | 2040 | 0.047 | Secondary Energy¦Electricity¦Coal | 94
Downscaling[MESSAGEix-GLOBIOM 1.1-M-R12] | Net Zero 2050 | BGR | Emissions¦CO2¦Power (estimated) | Mt CO2 | Secondary Energy¦Electricity¦Coal | elec_co2 |  | 2045 | 0 | Secondary Energy¦Electricity¦Coal | 94
Downscaling[MESSAGEix-GLOBIOM 1.1-M-R12] | Net Zero 2050 | BGR | Emissions¦CO2¦Power (estimated) | Mt CO2 | Secondary Energy¦Electricity¦Coal | elec_co2 |  | 2050 | 0 | Secondary Energy¦Electricity¦Coal | 94
Downscaling[MESSAGEix-GLOBIOM 1.1-M-R12] | Net Zero 2050 | BGR | Emissions¦CO2¦Power (estimated) | Mt CO2 | Secondary Energy¦Electricity¦Gas | elec_co2 |  | 2020 | 0.6215 | Secondary Energy¦Electricity¦Gas | 55
Downscaling[MESSAGEix-GLOBIOM 1.1-M-R12] | Net Zero 2050 | BGR | Emissions¦CO2¦Power (estimated) | Mt CO2 | Secondary Energy¦Electricity¦Gas | elec_co2 |  | 2025 | 0.7425 | Secondary Energy¦Electricity¦Gas | 55
Downscaling[MESSAGEix-GLOBIOM 1.1-M-R12] | Net Zero 2050 | BGR | Emissions¦CO2¦Power (estimated) | Mt CO2 | Secondary Energy¦Electricity¦Gas | elec_co2 |  | 2030 | 0.627 | Secondary Energy¦Electricity¦Gas | 55
Downscaling[MESSAGEix-GLOBIOM 1.1-M-R12] | Net Zero 2050 | BGR | Emissions¦CO2¦Power (estimated) | Mt CO2 | Secondary Energy¦Electricity¦Gas | elec_co2 |  | 2035 | 0.2915 | Secondary Energy¦Electricity¦Gas | 55
Downscaling[MESSAGEix-GLOBIOM 1.1-M-R12] | Net Zero 2050 | BGR | Emissions¦CO2¦Power (estimated) | Mt CO2 | Secondary Energy¦Electricity¦Gas | elec_co2 |  | 2040 | 0.3685 | Secondary Energy¦Electricity¦Gas | 55
Downscaling[MESSAGEix-GLOBIOM 1.1-M-R12] | Net Zero 2050 | BGR | Emissions¦CO2¦Power (estimated) | Mt CO2 | Secondary Energy¦Electricity¦Gas | elec_co2 |  | 2045 | 0.3245 | Secondary Energy¦Electricity¦Gas | 55
Downscaling[MESSAGEix-GLOBIOM 1.1-M-R12] | Net Zero 2050 | BGR | Emissions¦CO2¦Power (estimated) | Mt CO2 | Secondary Energy¦Electricity¦Gas | elec_co2 |  | 2050 | 0.2255 | Secondary Energy¦Electricity¦Gas | 55
Downscaling[MESSAGEix-GLOBIOM 1.1-M-R12] | Net Zero 2050 | BGR | Emissions¦CO2¦Power (estimated) | Mt CO2 | Secondary Energy¦Electricity¦Oil | elec_co2 |  | 2020 | 0.007 | Secondary Energy¦Electricity¦Oil | 70
Downscaling[MESSAGEix-GLOBIOM 1.1-M-R12] | Net Zero 2050 | BGR | Emissions¦CO2¦Power (estimated) | Mt CO2 | Secondary Energy¦Electricity¦Oil | elec_co2 |  | 2025 | 0 | Secondary Energy¦Electricity¦Oil | 70
Downscaling[MESSAGEix-GLOBIOM 1.1-M-R12] | Net Zero 2050 | BGR | Emissions¦CO2¦Power (estimated) | Mt CO2 | Secondary Energy¦Electricity¦Oil | elec_co2 |  | 2030 | 0 | Secondary Energy¦Electricity¦Oil | 70
Downscaling[MESSAGEix-GLOBIOM 1.1-M-R12] | Net Zero 2050 | BGR | Emissions¦CO2¦Power (estimated) | Mt CO2 | Secondary Energy¦Electricity¦Oil | elec_co2 |  | 2035 | 0 | Secondary Energy¦Electricity¦Oil | 70
Downscaling[MESSAGEix-GLOBIOM 1.1-M-R12] | Net Zero 2050 | BGR | Emissions¦CO2¦Power (estimated) | Mt CO2 | Secondary Energy¦Electricity¦Oil | elec_co2 |  | 2040 | 0 | Secondary Energy¦Electricity¦Oil | 70
Downscaling[MESSAGEix-GLOBIOM 1.1-M-R12] | Net Zero 2050 | BGR | Emissions¦CO2¦Power (estimated) | Mt CO2 | Secondary Energy¦Electricity¦Oil | elec_co2 |  | 2045 | 0 | Secondary Energy¦Electricity¦Oil | 70
Downscaling[MESSAGEix-GLOBIOM 1.1-M-R12] | Net Zero 2050 | BGR | Emissions¦CO2¦Power (estimated) | Mt CO2 | Secondary Energy¦Electricity¦Oil | elec_co2 |  | 2050 | 0 | Secondary Energy¦Electricity¦Oil | 70
Downscaling[MESSAGEix-GLOBIOM 1.1-M-R12] | Net Zero 2050 | BGR | Price¦Primary Energy¦Biomass | US$2010/GJ | Price¦Primary Energy¦Biomass | fuel_supply | bioenergy | 2020 | 5.6799 | Price¦Primary Energy¦Biomass
Downscaling[MESSAGEix-GLOBIOM 1.1-M-R12] | Net Zero 2050 | BGR | Price¦Primary Energy¦Biomass | US$2010/GJ | Price¦Primary Energy¦Biomass | fuel_supply | bioenergy | 2025 | 2.7907 | Price¦Primary Energy¦Biomass
Downscaling[MESSAGEix-GLOBIOM 1.1-M-R12] | Net Zero 2050 | BGR | Price¦Primary Energy¦Biomass | US$2010/GJ | Price¦Primary Energy¦Biomass | fuel_supply | bioenergy | 2030 | 38.3651 | Price¦Primary Energy¦Biomass
Downscaling[MESSAGEix-GLOBIOM 1.1-M-R12] | Net Zero 2050 | BGR | Price¦Primary Energy¦Biomass | US$2010/GJ | Price¦Primary Energy¦Biomass | fuel_supply | bioenergy | 2035 | 24.5133 | Price¦Primary Energy¦Biomass
Downscaling[MESSAGEix-GLOBIOM 1.1-M-R12] | Net Zero 2050 | BGR | Price¦Primary Energy¦Biomass | US$2010/GJ | Price¦Primary Energy¦Biomass | fuel_supply | bioenergy | 2040 | 34.8203 | Price¦Primary Energy¦Biomass
Downscaling[MESSAGEix-GLOBIOM 1.1-M-R12] | Net Zero 2050 | BGR | Price¦Primary Energy¦Biomass | US$2010/GJ | Price¦Primary Energy¦Biomass | fuel_supply | bioenergy | 2045 | 40.3772 | Price¦Primary Energy¦Biomass
Downscaling[MESSAGEix-GLOBIOM 1.1-M-R12] | Net Zero 2050 | BGR | Price¦Primary Energy¦Biomass | US$2010/GJ | Price¦Primary Energy¦Biomass | fuel_supply | bioenergy | 2050 | 41.4713 | Price¦Primary Energy¦Biomass
Downscaling[MESSAGEix-GLOBIOM 1.1-M-R12] | Net Zero 2050 | BGR | Price¦Primary Energy¦Coal | US$2010/GJ | Price¦Primary Energy¦Coal | fuel_supply | coal | 2020 | 7.8779 | Price¦Primary Energy¦Coal
Downscaling[MESSAGEix-GLOBIOM 1.1-M-R12] | Net Zero 2050 | BGR | Price¦Primary Energy¦Coal | US$2010/GJ | Price¦Primary Energy¦Coal | fuel_supply | coal | 2025 | 2.1709 | Price¦Primary Energy¦Coal
Downscaling[MESSAGEix-GLOBIOM 1.1-M-R12] | Net Zero 2050 | BGR | Price¦Primary Energy¦Coal | US$2010/GJ | Price¦Primary Energy¦Coal | fuel_supply | coal | 2030 | 5.96 | Price¦Primary Energy¦Coal
Downscaling[MESSAGEix-GLOBIOM 1.1-M-R12] | Net Zero 2050 | BGR | Price¦Primary Energy¦Coal | US$2010/GJ | Price¦Primary Energy¦Coal | fuel_supply | coal | 2035 | 5.4842 | Price¦Primary Energy¦Coal
Downscaling[MESSAGEix-GLOBIOM 1.1-M-R12] | Net Zero 2050 | BGR | Price¦Primary Energy¦Coal | US$2010/GJ | Price¦Primary Energy¦Coal | fuel_supply | coal | 2040 | 7.5194 | Price¦Primary Energy¦Coal
Downscaling[MESSAGEix-GLOBIOM 1.1-M-R12] | Net Zero 2050 | BGR | Price¦Primary Energy¦Coal | US$2010/GJ | Price¦Primary Energy¦Coal | fuel_supply | coal | 2045 | 8.1404 | Price¦Primary Energy¦Coal
Downscaling[MESSAGEix-GLOBIOM 1.1-M-R12] | Net Zero 2050 | BGR | Price¦Primary Energy¦Coal | US$2010/GJ | Price¦Primary Energy¦Coal | fuel_supply | coal | 2050 | 8.1904 | Price¦Primary Energy¦Coal
Downscaling[MESSAGEix-GLOBIOM 1.1-M-R12] | Net Zero 2050 | BGR | Price¦Primary Energy¦Gas | US$2010/GJ | Price¦Primary Energy¦Gas | fuel_supply | gas | 2020 | 12.2198 | Price¦Primary Energy¦Gas
Downscaling[MESSAGEix-GLOBIOM 1.1-M-R12] | Net Zero 2050 | BGR | Price¦Primary Energy¦Gas | US$2010/GJ | Price¦Primary Energy¦Gas | fuel_supply | gas | 2025 | 3.7282 | Price¦Primary Energy¦Gas
Downscaling[MESSAGEix-GLOBIOM 1.1-M-R12] | Net Zero 2050 | BGR | Price¦Primary Energy¦Gas | US$2010/GJ | Price¦Primary Energy¦Gas | fuel_supply | gas | 2030 | 12.2509 | Price¦Primary Energy¦Gas
Downscaling[MESSAGEix-GLOBIOM 1.1-M-R12] | Net Zero 2050 | BGR | Price¦Primary Energy¦Gas | US$2010/GJ | Price¦Primary Energy¦Gas | fuel_supply | gas | 2035 | 1.6943 | Price¦Primary Energy¦Gas
Downscaling[MESSAGEix-GLOBIOM 1.1-M-R12] | Net Zero 2050 | BGR | Price¦Primary Energy¦Gas | US$2010/GJ | Price¦Primary Energy¦Gas | fuel_supply | gas | 2040 | 5.1761 | Price¦Primary Energy¦Gas
Downscaling[MESSAGEix-GLOBIOM 1.1-M-R12] | Net Zero 2050 | BGR | Price¦Primary Energy¦Gas | US$2010/GJ | Price¦Primary Energy¦Gas | fuel_supply | gas | 2045 | 6.4952 | Price¦Primary Energy¦Gas
Downscaling[MESSAGEix-GLOBIOM 1.1-M-R12] | Net Zero 2050 | BGR | Price¦Primary Energy¦Gas | US$2010/GJ | Price¦Primary Energy¦Gas | fuel_supply | gas | 2050 | 7.1673 | Price¦Primary Energy¦Gas
Downscaling[MESSAGEix-GLOBIOM 1.1-M-R12] | Net Zero 2050 | BGR | Price¦Secondary Energy¦Liquids¦Oil | US$2010/GJ | Price¦Secondary Energy¦Liquids¦Oil | fuel_supply | oil | 2020 | 10.9808 | Price¦Secondary Energy¦Liquids¦Oil
Downscaling[MESSAGEix-GLOBIOM 1.1-M-R12] | Net Zero 2050 | BGR | Price¦Secondary Energy¦Liquids¦Oil | US$2010/GJ | Price¦Secondary Energy¦Liquids¦Oil | fuel_supply | oil | 2025 | 4.1312 | Price¦Secondary Energy¦Liquids¦Oil
Downscaling[MESSAGEix-GLOBIOM 1.1-M-R12] | Net Zero 2050 | BGR | Price¦Secondary Energy¦Liquids¦Oil | US$2010/GJ | Price¦Secondary Energy¦Liquids¦Oil | fuel_supply | oil | 2030 | 6.4312 | Price¦Secondary Energy¦Liquids¦Oil
Downscaling[MESSAGEix-GLOBIOM 1.1-M-R12] | Net Zero 2050 | BGR | Price¦Secondary Energy¦Liquids¦Oil | US$2010/GJ | Price¦Secondary Energy¦Liquids¦Oil | fuel_supply | oil | 2035 | 6.0521 | Price¦Secondary Energy¦Liquids¦Oil
Downscaling[MESSAGEix-GLOBIOM 1.1-M-R12] | Net Zero 2050 | BGR | Price¦Secondary Energy¦Liquids¦Oil | US$2010/GJ | Price¦Secondary Energy¦Liquids¦Oil | fuel_supply | oil | 2040 | 9.98 | Price¦Secondary Energy¦Liquids¦Oil
Downscaling[MESSAGEix-GLOBIOM 1.1-M-R12] | Net Zero 2050 | BGR | Price¦Secondary Energy¦Liquids¦Oil | US$2010/GJ | Price¦Secondary Energy¦Liquids¦Oil | fuel_supply | oil | 2045 | 3.1881 | Price¦Secondary Energy¦Liquids¦Oil
Downscaling[MESSAGEix-GLOBIOM 1.1-M-R12] | Net Zero 2050 | BGR | Price¦Secondary Energy¦Liquids¦Oil | US$2010/GJ | Price¦Secondary Energy¦Liquids¦Oil | fuel_supply | oil | 2050 | 5.0054 | Price¦Secondary Energy¦Liquids¦Oil
Downscaling[MESSAGEix-GLOBIOM 1.1-M-R12] | Net Zero 2050 | BGR | Emissions¦CO2 | Mt CO2/yr | Emissions¦CO2 | scenarios - CO2 abatement | CO2 | 2020 | 2.7007 | Emissions¦CO2
Downscaling[MESSAGEix-GLOBIOM 1.1-M-R12] | Net Zero 2050 | BGR | Emissions¦CO2 | Mt CO2/yr | Emissions¦CO2 | scenarios - CO2 abatement | CO2 | 2025 | 7.2261 | Emissions¦CO2
Downscaling[MESSAGEix-GLOBIOM 1.1-M-R12] | Net Zero 2050 | BGR | Emissions¦CO2 | Mt CO2/yr | Emissions¦CO2 | scenarios - CO2 abatement | CO2 | 2030 | -1.434 | Emissions¦CO2
Downscaling[MESSAGEix-GLOBIOM 1.1-M-R12] | Net Zero 2050 | BGR | Emissions¦CO2 | Mt CO2/yr | Emissions¦CO2 | scenarios - CO2 abatement | CO2 | 2035 | -6.9204 | Emissions¦CO2
Downscaling[MESSAGEix-GLOBIOM 1.1-M-R12] | Net Zero 2050 | BGR | Emissions¦CO2 | Mt CO2/yr | Emissions¦CO2 | scenarios - CO2 abatement | CO2 | 2040 | -10.9592 | Emissions¦CO2
Downscaling[MESSAGEix-GLOBIOM 1.1-M-R12] | Net Zero 2050 | BGR | Emissions¦CO2 | Mt CO2/yr | Emissions¦CO2 | scenarios - CO2 abatement | CO2 | 2045 | -13.2841 | Emissions¦CO2
Downscaling[MESSAGEix-GLOBIOM 1.1-M-R12] | Net Zero 2050 | BGR | Emissions¦CO2 | Mt CO2/yr | Emissions¦CO2 | scenarios - CO2 abatement | CO2 | 2050 | -14.808 | Emissions¦CO2
Downscaling[MESSAGEix-GLOBIOM 1.1-M-R12] | Net Zero 2050 | BGR | Emissions¦CO2¦Energy | Mt CO2/yr | Emissions¦CO2¦Energy | scenarios - CO2 abatement | CO2 | 2020 | 20.5957 | Emissions¦CO2¦Energy
Downscaling[MESSAGEix-GLOBIOM 1.1-M-R12] | Net Zero 2050 | BGR | Emissions¦CO2¦Energy | Mt CO2/yr | Emissions¦CO2¦Energy | scenarios - CO2 abatement | CO2 | 2025 | 21.4339 | Emissions¦CO2¦Energy
Downscaling[MESSAGEix-GLOBIOM 1.1-M-R12] | Net Zero 2050 | BGR | Emissions¦CO2¦Energy | Mt CO2/yr | Emissions¦CO2¦Energy | scenarios - CO2 abatement | CO2 | 2030 | 14.8629 | Emissions¦CO2¦Energy
Downscaling[MESSAGEix-GLOBIOM 1.1-M-R12] | Net Zero 2050 | BGR | Emissions¦CO2¦Energy | Mt CO2/yr | Emissions¦CO2¦Energy | scenarios - CO2 abatement | CO2 | 2035 | 9.4661 | Emissions¦CO2¦Energy
Downscaling[MESSAGEix-GLOBIOM 1.1-M-R12] | Net Zero 2050 | BGR | Emissions¦CO2¦Energy | Mt CO2/yr | Emissions¦CO2¦Energy | scenarios - CO2 abatement | CO2 | 2040 | 5.8378 | Emissions¦CO2¦Energy
Downscaling[MESSAGEix-GLOBIOM 1.1-M-R12] | Net Zero 2050 | BGR | Emissions¦CO2¦Energy | Mt CO2/yr | Emissions¦CO2¦Energy | scenarios - CO2 abatement | CO2 | 2045 | 2.9367 | Emissions¦CO2¦Energy
Downscaling[MESSAGEix-GLOBIOM 1.1-M-R12] | Net Zero 2050 | BGR | Emissions¦CO2¦Energy | Mt CO2/yr | Emissions¦CO2¦Energy | scenarios - CO2 abatement | CO2 | 2050 | 0.7859 | Emissions¦CO2¦Energy

## weo_pg
VERVESTACKS - the open USE platform · Powered by data · Shaped by vision · Guided by intuition · Fueled by passion
Conventional Technologies from WEO
| scenario | technology | attribute | 2023 | 2030 | 2050 | model_attribute | model_fuel
| Net Zero Emissions by 2050 | Bioenergy + CCUS | Annual O&M Costs (USD/kW) |  | 180 | 150 | ncap_fom | bioenergy
| Net Zero Emissions by 2050 | Bioenergy + CCUS | Capacity factor (%) |  | 0.6 | 0.6 | ncap_af | bioenergy
| Net Zero Emissions by 2050 | Bioenergy + CCUS | Capital costs (USD/kW) |  | 5150 | 4250 | ncap_cost | bioenergy
| Net Zero Emissions by 2050 | Bioenergy + CCUS | Construction Time (years) |  | 3 | 3 | ncap_iled | bioenergy
| Net Zero Emissions by 2050 | Bioenergy + CCUS | Efficiency (gross, LHV) |  | 0.3 | 0.3 | efficiency | bioenergy
| Net Zero Emissions by 2050 | Bioenergy - Large scale unit | Annual O&M Costs (USD/kW) |  | 80 | 75 | ncap_fom | bioenergy
| Net Zero Emissions by 2050 | Bioenergy - Large scale unit | Capacity factor (%) |  | 0.6 | 0.6 | ncap_af | bioenergy
| Net Zero Emissions by 2050 | Bioenergy - Large scale unit | Capital costs (USD/kW) |  | 2350 | 2200 | ncap_cost | bioenergy
| Net Zero Emissions by 2050 | Bioenergy - Large scale unit | Construction Time (years) |  | 3 | 3 | ncap_iled | bioenergy
| Net Zero Emissions by 2050 | Bioenergy - Large scale unit | Efficiency (gross, LHV) |  | 0.35 | 0.35 | efficiency | bioenergy
| Net Zero Emissions by 2050 | CCGT | Annual O&M Costs (USD/kW) |  | 25 | 25 | ncap_fom | gas
| Net Zero Emissions by 2050 | CCGT | Capital costs (USD/kW) |  | 1000 | 1000 | ncap_cost | gas
| Net Zero Emissions by 2050 | CCGT | Efficiency (gross, LHV) |  | 0.6 | 0.61 | efficiency | gas
| Net Zero Emissions by 2050 | CCGT + CCS | Annual O&M Costs (USD/kW) |  | 60 | 50 | ncap_fom | gas
| Net Zero Emissions by 2050 | CCGT + CCS | Capital costs (USD/kW) |  | 2400 | 2050 | ncap_cost | gas
| Net Zero Emissions by 2050 | CCGT + CCS | Efficiency (gross, LHV) |  | 0.52 | 0.54 | efficiency | gas
| Net Zero Emissions by 2050 | Coal + CCS | Annual O&M Costs (USD/kW) |  | 130 | 115 | ncap_fom | coal
| Net Zero Emissions by 2050 | Coal + CCS | Capital costs (USD/kW) |  | 4350 | 3750 | ncap_cost | coal
| Net Zero Emissions by 2050 | Coal + CCS | Efficiency (gross, LHV) |  | 0.38 | 0.39 | efficiency | coal
| Net Zero Emissions by 2050 | Gas turbine | Annual O&M Costs (USD/kW) |  | 20 | 20 | ncap_fom | gas
| Net Zero Emissions by 2050 | Gas turbine | Capital costs (USD/kW) |  | 500 | 500 | ncap_cost | gas
| Net Zero Emissions by 2050 | Gas turbine | Efficiency (gross, LHV) |  | 0.41 | 0.42 | efficiency | gas
| Net Zero Emissions by 2050 | Hydropower - large-scale unit | Annual O&M Costs (USD/kW) |  | 65 | 65 | ncap_fom | hydro
| Net Zero Emissions by 2050 | Hydropower - large-scale unit | Capacity factor (%) |  | 0.35 | 0.35 | ncap_af | hydro
| Net Zero Emissions by 2050 | Hydropower - large-scale unit | Capital costs (USD/kW) |  | 2650 | 2650 | ncap_cost | hydro
| Net Zero Emissions by 2050 | Hydropower - large-scale unit | Construction Time (years) |  | 4 | 4 | ncap_iled | hydro
| Net Zero Emissions by 2050 | Hydropower - large-scale unit | Efficiency (gross, LHV) |  | 1 | 1 | efficiency | hydro
| Net Zero Emissions by 2050 | IGCC | Annual O&M Costs (USD/kW) |  | 85 | 80 | ncap_fom | gas
| Net Zero Emissions by 2050 | IGCC | Capital costs (USD/kW) |  | 2350 | 2300 | ncap_cost | gas
| Net Zero Emissions by 2050 | IGCC | Efficiency (gross, LHV) |  | 0.47 | 0.5 | efficiency | gas
| Net Zero Emissions by 2050 | IGCC + CCS | Annual O&M Costs (USD/kW) |  | 180 | 150 | ncap_fom | coal
| Net Zero Emissions by 2050 | IGCC + CCS | Capital costs (USD/kW) |  | 5150 | 4350 | ncap_cost | coal
| Net Zero Emissions by 2050 | IGCC + CCS | Efficiency (gross, LHV) |  | 0.38 | 0.43 | efficiency | coal
| Net Zero Emissions by 2050 | Nuclear large | Annual O&M Costs (USD/kW) |  | 165 | 160 | ncap_fom | nuclear
| Net Zero Emissions by 2050 | Nuclear large | Capital costs (USD/kW) |  | 5100 | 4500 | ncap_cost | nuclear
| Net Zero Emissions by 2050 | Nuclear large | Efficiency (gross, LHV) |  | 0.33 | 0.33 | efficiency | nuclear
| Net Zero Emissions by 2050 | Oxyfuel + CCS | Annual O&M Costs (USD/kW) |  | 155 | 145 | ncap_fom | coal
| Net Zero Emissions by 2050 | Oxyfuel + CCS | Capital costs (USD/kW) |  | 5100 | 4800 | ncap_cost | coal
| Net Zero Emissions by 2050 | Oxyfuel + CCS | Efficiency (gross, LHV) |  | 0.38 | 0.39 | efficiency | coal
| Net Zero Emissions by 2050 | Solar photovoltaics - Large scale unit | Annual O&M Costs (USD/kW) |  | 10 | 10 | ncap_fom | solar
| Net Zero Emissions by 2050 | Solar photovoltaics - Large scale unit | Capacity factor (%) |  | 0.14 | 0.14 | ncap_af | solar
| Net Zero Emissions by 2050 | Solar photovoltaics - Large scale unit | Capital costs (USD/kW) |  | 460 | 320 | ncap_cost | solar
| Net Zero Emissions by 2050 | Solar photovoltaics - Large scale unit | Construction Time (years) |  | 1.5 | 1.5 | ncap_iled | solar
| Net Zero Emissions by 2050 | Solar photovoltaics - Large scale unit | Efficiency (gross, LHV) |  | 1 | 1 | efficiency | solar
| Net Zero Emissions by 2050 | Steam Coal - SUBCRITICAL | Annual O&M Costs (USD/kW) |  | 45 | 45 | ncap_fom | coal
| Net Zero Emissions by 2050 | Steam Coal - SUBCRITICAL | Capital costs (USD/kW) |  | 1700 | 1700 | ncap_cost | coal
| Net Zero Emissions by 2050 | Steam Coal - SUBCRITICAL | Efficiency (gross, LHV) |  | 0.39 | 0.39 | efficiency | coal
| Net Zero Emissions by 2050 | Steam Coal - SUPERCRITICAL | Annual O&M Costs (USD/kW) |  | 60 | 60 | ncap_fom | coal
| Net Zero Emissions by 2050 | Steam Coal - SUPERCRITICAL | Capital costs (USD/kW) |  | 2000 | 2000 | ncap_cost | coal
| Net Zero Emissions by 2050 | Steam Coal - SUPERCRITICAL | Efficiency (gross, LHV) |  | 0.43 | 0.43 | efficiency | coal
| Net Zero Emissions by 2050 | Steam Coal - ULTRASUPERCRITICAL | Annual O&M Costs (USD/kW) |  | 65 | 65 | ncap_fom | coal
| Net Zero Emissions by 2050 | Steam Coal - ULTRASUPERCRITICAL | Capital costs (USD/kW) |  | 2200 | 2200 | ncap_cost | coal
| Net Zero Emissions by 2050 | Steam Coal - ULTRASUPERCRITICAL | Efficiency (gross, LHV) |  | 0.46 | 0.48 | efficiency | coal
| Net Zero Emissions by 2050 | Wind offshore | Annual O&M Costs (USD/kW) |  | 45 | 35 | ncap_fom | wind
| Net Zero Emissions by 2050 | Wind offshore | Capacity factor (%) |  | 0.55 | 0.56 | ncap_af | wind
| Net Zero Emissions by 2050 | Wind offshore | Capital costs (USD/kW) |  | 2140 | 1440 | ncap_cost | wind
| Net Zero Emissions by 2050 | Wind offshore | Construction Time (years) |  | 3 | 3 | ncap_iled | wind
| Net Zero Emissions by 2050 | Wind offshore | Efficiency (gross, LHV) |  | 1 | 1 | efficiency | wind
| Net Zero Emissions by 2050 | Wind onshore | Annual O&M Costs (USD/kW) |  | 38 | 38 | ncap_fom | wind
| Net Zero Emissions by 2050 | Wind onshore | Capacity factor (%) |  | 0.3 | 0.3 | ncap_af | wind
| Net Zero Emissions by 2050 | Wind onshore | Capital costs (USD/kW) |  | 1530 | 1440 | ncap_cost | wind
| Net Zero Emissions by 2050 | Wind onshore | Construction Time (years) |  | 1.5 | 1.5 | ncap_iled | wind
| Net Zero Emissions by 2050 | Wind onshore | Efficiency (gross, LHV) |  | 1 | 1 | efficiency | wind
| Stated Policies | Bioenergy + CCUS | Annual O&M Costs (USD/kW) | 200 | 200 | 175 | ncap_fom | bioenergy
| Stated Policies | Bioenergy + CCUS | Capacity factor (%) | 0.6 | 0.6 | 0.6 | ncap_af | bioenergy
| Stated Policies | Bioenergy + CCUS | Capital costs (USD/kW) | 5750 | 5700 | 5100 | ncap_cost | bioenergy
| Stated Policies | Bioenergy + CCUS | Construction Time (years) | 3 | 3 | 3 | ncap_iled | bioenergy
| Stated Policies | Bioenergy + CCUS | Efficiency (gross, LHV) | 0.3 | 0.3 | 0.3 | efficiency | bioenergy
| Stated Policies | Bioenergy - Large scale unit | Annual O&M Costs (USD/kW) | 85 | 85 | 80 | ncap_fom | bioenergy
| Stated Policies | Bioenergy - Large scale unit | Capacity factor (%) | 0.6 | 0.6 | 0.6 | ncap_af | bioenergy
| Stated Policies | Bioenergy - Large scale unit | Capital costs (USD/kW) | 2400 | 2350 | 2300 | ncap_cost | bioenergy
| Stated Policies | Bioenergy - Large scale unit | Construction Time (years) | 3 | 3 | 3 | ncap_iled | bioenergy
| Stated Policies | Bioenergy - Large scale unit | Efficiency (gross, LHV) | 0.35 | 0.35 | 0.35 | efficiency | bioenergy
| Stated Policies | CCGT | Annual O&M Costs (USD/kW) | 25 | 25 | 25 | ncap_fom | gas
| Stated Policies | CCGT | Capital costs (USD/kW) | 1000 | 1000 | 1000 | ncap_cost | gas
| Stated Policies | CCGT | Efficiency (gross, LHV) | 0.59 | 0.6 | 0.61 | efficiency | gas
| Stated Policies | CCGT + CCS | Annual O&M Costs (USD/kW) | 75 | 75 | 60 | ncap_fom | gas
| Stated Policies | CCGT + CCS | Capital costs (USD/kW) | 3100 | 3100 | 2400 | ncap_cost | gas
| Stated Policies | CCGT + CCS | Efficiency (gross, LHV) | 0.51 | 0.52 | 0.54 | efficiency | gas
| Stated Policies | Coal + CCS | Annual O&M Costs (USD/kW) | 165 | 165 | 130 | ncap_fom | coal
| Stated Policies | Coal + CCS | Capital costs (USD/kW) | 5500 | 5500 | 4350 | ncap_cost | coal
| Stated Policies | Coal + CCS | Efficiency (gross, LHV) | 0.37 | 0.38 | 0.39 | efficiency | coal
| Stated Policies | Gas turbine | Annual O&M Costs (USD/kW) | 20 | 20 | 20 | ncap_fom | gas
| Stated Policies | Gas turbine | Capital costs (USD/kW) | 500 | 500 | 500 | ncap_cost | gas
| Stated Policies | Gas turbine | Efficiency (gross, LHV) | 0.4 | 0.41 | 0.42 | efficiency | gas
| Stated Policies | Hydropower - large-scale unit | Annual O&M Costs (USD/kW) | 65 | 65 | 65 | ncap_fom | hydro
| Stated Policies | Hydropower - large-scale unit | Capacity factor (%) | 0.35 | 0.35 | 0.35 | ncap_af | hydro
| Stated Policies | Hydropower - large-scale unit | Capital costs (USD/kW) | 2650 | 2650 | 2650 | ncap_cost | hydro
| Stated Policies | Hydropower - large-scale unit | Construction Time (years) | 4 | 4 | 4 | ncap_iled | hydro
| Stated Policies | Hydropower - large-scale unit | Efficiency (gross, LHV) | 1 | 1 | 1 | efficiency | hydro
| Stated Policies | IGCC | Annual O&M Costs (USD/kW) | 95 | 85 | 80 | ncap_fom | gas
| Stated Policies | IGCC | Capital costs (USD/kW) | 2500 | 2350 | 2300 | ncap_cost | gas
| Stated Policies | IGCC | Efficiency (gross, LHV) | 0.45 | 0.47 | 0.5 | efficiency | gas
| Stated Policies | IGCC + CCS | Annual O&M Costs (USD/kW) | 205 | 200 | 180 | ncap_fom | coal
| Stated Policies | IGCC + CCS | Capital costs (USD/kW) | 5850 | 5700 | 5100 | ncap_cost | coal
| Stated Policies | IGCC + CCS | Efficiency (gross, LHV) | 0.36 | 0.38 | 0.43 | efficiency | coal
| Stated Policies | Nuclear large | Annual O&M Costs (USD/kW) | 165 | 165 | 160 | ncap_fom | nuclear
| Stated Policies | Nuclear large | Capital costs (USD/kW) | 6600 | 5100 | 4500 | ncap_cost | nuclear
| Stated Policies | Nuclear large | Efficiency (gross, LHV) | 0.33 | 0.33 | 0.33 | efficiency | nuclear
| Stated Policies | Oxyfuel + CCS | Annual O&M Costs (USD/kW) | 170 | 170 | 155 | ncap_fom | coal
| Stated Policies | Oxyfuel + CCS | Capital costs (USD/kW) | 5700 | 5700 | 5100 | ncap_cost | coal
| Stated Policies | Oxyfuel + CCS | Efficiency (gross, LHV) | 0.37 | 0.38 | 0.39 | efficiency | coal
| Stated Policies | Solar photovoltaics - Large scale unit | Annual O&M Costs (USD/kW) | 12 | 10 | 10 | ncap_fom | solar
| Stated Policies | Solar photovoltaics - Large scale unit | Capacity factor (%) | 0.14 | 0.14 | 0.14 | ncap_af | solar
| Stated Policies | Solar photovoltaics - Large scale unit | Capital costs (USD/kW) | 750 | 480 | 340 | ncap_cost | solar
| Stated Policies | Solar photovoltaics - Large scale unit | Construction Time (years) | 1.5 | 1.5 | 1.5 | ncap_iled | solar
| Stated Policies | Solar photovoltaics - Large scale unit | Efficiency (gross, LHV) | 1 | 1 | 1 | efficiency | solar
| Stated Policies | Steam Coal - SUBCRITICAL | Annual O&M Costs (USD/kW) | 45 | 45 | 45 | ncap_fom | coal
| Stated Policies | Steam Coal - SUBCRITICAL | Capital costs (USD/kW) | 1700 | 1700 | 1700 | ncap_cost | coal
| Stated Policies | Steam Coal - SUBCRITICAL | Efficiency (gross, LHV) | 0.39 | 0.39 | 0.39 | efficiency | coal
| Stated Policies | Steam Coal - SUPERCRITICAL | Annual O&M Costs (USD/kW) | 60 | 60 | 60 | ncap_fom | coal
| Stated Policies | Steam Coal - SUPERCRITICAL | Capital costs (USD/kW) | 2000 | 2000 | 2000 | ncap_cost | coal
| Stated Policies | Steam Coal - SUPERCRITICAL | Efficiency (gross, LHV) | 0.43 | 0.43 | 0.43 | efficiency | coal
| Stated Policies | Steam Coal - ULTRASUPERCRITICAL | Annual O&M Costs (USD/kW) | 65 | 65 | 65 | ncap_fom | coal
| Stated Policies | Steam Coal - ULTRASUPERCRITICAL | Capital costs (USD/kW) | 2200 | 2200 | 2200 | ncap_cost | coal
| Stated Policies | Steam Coal - ULTRASUPERCRITICAL | Efficiency (gross, LHV) | 0.46 | 0.46 | 0.48 | efficiency | coal
| Stated Policies | Wind offshore | Annual O&M Costs (USD/kW) | 60 | 50 | 40 | ncap_fom | wind
| Stated Policies | Wind offshore | Capacity factor (%) | 0.5 | 0.55 | 0.56 | ncap_af | wind
| Stated Policies | Wind offshore | Capital costs (USD/kW) | 3120 | 2280 | 1660 | ncap_cost | wind
| Stated Policies | Wind offshore | Construction Time (years) | 3 | 3 | 3 | ncap_iled | wind
| Stated Policies | Wind offshore | Efficiency (gross, LHV) | 1 | 1 | 1 | efficiency | wind
| Stated Policies | Wind onshore | Annual O&M Costs (USD/kW) | 42 | 40 | 38 | ncap_fom | wind
| Stated Policies | Wind onshore | Capacity factor (%) | 0.29 | 0.3 | 0.3 | ncap_af | wind
| Stated Policies | Wind onshore | Capital costs (USD/kW) | 1630 | 1550 | 1490 | ncap_cost | wind
| Stated Policies | Wind onshore | Construction Time (years) | 1.5 | 1.5 | 1.5 | ncap_iled | wind
| Stated Policies | Wind onshore | Efficiency (gross, LHV) | 1 | 1 | 1 | efficiency | wind

## re_targets
VERVESTACKS - the open USE platform · Powered by data · Shaped by vision · Guided by intuition · Fueled by passion
RE Targets from EMBER
| TARGET_YEAR | FUEL_CATEGORY | METRIC | VALUE | SOURCE_TYPE | SOURCE_NAME | PUBLISHER | ANNOUNCEMENT_DATE | LINK | SOURCE_SUMMARY | NOTES
| 2030 | Bioenergy | capacity_total_gw | 0.3 | National strategy or plans (approved) | INTEGRATED PLAN IN THE FIELD OF ENERGY AND CLIMATE THE REPUBLIC OF BULGARIA | REPUBLIC OF BULGARIA Ministry of Energy Ministry of Environment and Water | 2024-02-21 | https://commission.europa.eu/document/download/58f949db-7df0-4a6d-abf9-befdac47485a_en?filename=Bulgaria%20-%20Draft%20updated%20NECP%202021-2030%20EN.pdf | In February 2024, Bulgaria updated its NECP document, with a plan to submit an updated draft NECP by 30 June 2024. Explicit 2030 targets for capacity are provided with fuel breakdowns; however, share of generation is only provided in a graph. As such, data was extracted using WebPlotDigitizer and may not perfectly align. Furthermore, it is indicated that in 2030, 42.2% of gross final consumption of electricity is targeted to be from renewables in the electricity sector. | p. 204, Figure 22: Net installed capacity by energy carrier in 2020-2040, GW p.207, Figure 27 for generation extracted using WebPlotDigitizer
| 2030 | Coal | capacity_total_gw | 2.2 | National strategy or plans (approved) | Strategic Vision for the Development of the Electricity Sector of the Republic of Bulgaria | Republic of Bulgaria, Ministry of Energy | 2023-01-23 | https://www.me.government.bg/uploads/manager/source/NRRP/%D0%B2%D0%B8%D0%B7%D0%B8%D1%8F_2023-2053_1.pdf | Long-term capacity scenarios based on current energy policies and regulations are developed by the Ministry of Bulgaria, taking into account Bulgaria's commitment to complete decarbonization by 2050. The main scenario developed by the Bulgarian Ministry of Energy shows a diverse energy mix that is aimed at Bulgaria achieving its decarbonization goals. The scenario focuses on an increase in wind, solar and hydro. The model envisages strong deployments in low-carbon electricity generation, but also an increase in demand due to the expected electrifications of the transport sector and green hydrogen production. Moreover, the model demonstrates that most emissions will be reduced by 2035, driven mainly by the decrease in the use of lignite in power generation, which is to be replaced with new nuclear power generation. Bulgaria's energy mix is currently reliant on lignite production, as such, it is imperative that a successful coal phase-out can be achieved by ensuring the installed capacity for renewables is sufficient to galvanize the transition. While the report provides installed capacity numbers, no explicit targets are shared for electricity generation. | p. 23, Figure 12: Installed Power Capacities in Bulgaria 2020-2053, TWh Breakdowns: p.22, Figure 10: Development of production capacity of generation capacity from nuclear and hydro in Bulgaria (2020-2053), MW p.23, Figure 11: Development of production capacity of generation capacity from photovoltaics and wind power in Bulgaria (2020-2053), MW Ministry announcement of document: https://www.me.government.bg/news/ministerstvoto-na-energetikata-publikuva-strategicheska-viziya-za-ustoichivo-razvitie-na-elektroenergiiniya-sektor-3138.html?p=eyJ0eXBlIjoidGhlbWVuZXdzIn0
| 2030 | Hydro | capacity_total_gw | 4.1 | National strategy or plans (approved) | Strategic Vision for the Development of the Electricity Sector of the Republic of Bulgaria | Republic of Bulgaria, Ministry of Energy | 2023-01-23 | https://www.me.government.bg/uploads/manager/source/NRRP/%D0%B2%D0%B8%D0%B7%D0%B8%D1%8F_2023-2053_1.pdf | Long-term capacity scenarios based on current energy policies and regulations are developed by the Ministry of Bulgaria, taking into account Bulgaria's commitment to complete decarbonization by 2050. The main scenario developed by the Bulgarian Ministry of Energy shows a diverse energy mix that is aimed at Bulgaria achieving its decarbonization goals. The scenario focuses on an increase in wind, solar and hydro. The model envisages strong deployments in low-carbon electricity generation, but also an increase in demand due to the expected electrifications of the transport sector and green hydrogen production. Moreover, the model demonstrates that most emissions will be reduced by 2035, driven mainly by the decrease in the use of lignite in power generation, which is to be replaced with new nuclear power generation. Bulgaria's energy mix is currently reliant on lignite production, as such, it is imperative that a successful coal phase-out can be achieved by ensuring the installed capacity for renewables is sufficient to galvanize the transition. While the report provides installed capacity numbers, no explicit targets are shared for electricity generation. | p. 23, Figure 12: Installed Power Capacities in Bulgaria 2020-2053, TWh Breakdowns: p.22, Figure 10: Development of production capacity of generation capacity from nuclear and hydro in Bulgaria (2020-2053), MW p.23, Figure 11: Development of production capacity of generation capacity from photovoltaics and wind power in Bulgaria (2020-2053), MW Ministry announcement of document: https://www.me.government.bg/news/ministerstvoto-na-energetikata-publikuva-strategicheska-viziya-za-ustoichivo-razvitie-na-elektroenergiiniya-sektor-3138.html?p=eyJ0eXBlIjoidGhlbWVuZXdzIn0
| 2030 | Hydro | capacity_total_gw | 2.5 | National strategy or plans (approved) | INTEGRATED PLAN IN THE FIELD OF ENERGY AND CLIMATE THE REPUBLIC OF BULGARIA | REPUBLIC OF BULGARIA Ministry of Energy Ministry of Environment and Water | 2024-02-21 | https://commission.europa.eu/document/download/58f949db-7df0-4a6d-abf9-befdac47485a_en?filename=Bulgaria%20-%20Draft%20updated%20NECP%202021-2030%20EN.pdf | In February 2024, Bulgaria updated its NECP document, with a plan to submit an updated draft NECP by 30 June 2024. Explicit 2030 targets for capacity are provided with fuel breakdowns; however, share of generation is only provided in a graph. As such, data was extracted using WebPlotDigitizer and may not perfectly align. Furthermore, it is indicated that in 2030, 42.2% of gross final consumption of electricity is targeted to be from renewables in the electricity sector. | p. 204, Figure 22: Net installed capacity by energy carrier in 2020-2040, GW p.207, Figure 27 for generation extracted using WebPlotDigitizer
| 2030 | Nuclear | capacity_total_gw | 2 | National strategy or plans (approved) | Strategic Vision for the Development of the Electricity Sector of the Republic of Bulgaria | Republic of Bulgaria, Ministry of Energy | 2023-01-23 | https://www.me.government.bg/uploads/manager/source/NRRP/%D0%B2%D0%B8%D0%B7%D0%B8%D1%8F_2023-2053_1.pdf | Long-term capacity scenarios based on current energy policies and regulations are developed by the Ministry of Bulgaria, taking into account Bulgaria's commitment to complete decarbonization by 2050. The main scenario developed by the Bulgarian Ministry of Energy shows a diverse energy mix that is aimed at Bulgaria achieving its decarbonization goals. The scenario focuses on an increase in wind, solar and hydro. The model envisages strong deployments in low-carbon electricity generation, but also an increase in demand due to the expected electrifications of the transport sector and green hydrogen production. Moreover, the model demonstrates that most emissions will be reduced by 2035, driven mainly by the decrease in the use of lignite in power generation, which is to be replaced with new nuclear power generation. Bulgaria's energy mix is currently reliant on lignite production, as such, it is imperative that a successful coal phase-out can be achieved by ensuring the installed capacity for renewables is sufficient to galvanize the transition. While the report provides installed capacity numbers, no explicit targets are shared for electricity generation. | p. 23, Figure 12: Installed Power Capacities in Bulgaria 2020-2053, TWh Breakdowns: p.22, Figure 10: Development of production capacity of generation capacity from nuclear and hydro in Bulgaria (2020-2053), MW p.23, Figure 11: Development of production capacity of generation capacity from photovoltaics and wind power in Bulgaria (2020-2053), MW Ministry announcement of document: https://www.me.government.bg/news/ministerstvoto-na-energetikata-publikuva-strategicheska-viziya-za-ustoichivo-razvitie-na-elektroenergiiniya-sektor-3138.html?p=eyJ0eXBlIjoidGhlbWVuZXdzIn0
| 2030 | Nuclear | capacity_total_gw | 1.9 | National strategy or plans (approved) | INTEGRATED PLAN IN THE FIELD OF ENERGY AND CLIMATE THE REPUBLIC OF BULGARIA | REPUBLIC OF BULGARIA Ministry of Energy Ministry of Environment and Water | 2024-02-21 | https://commission.europa.eu/document/download/58f949db-7df0-4a6d-abf9-befdac47485a_en?filename=Bulgaria%20-%20Draft%20updated%20NECP%202021-2030%20EN.pdf | In February 2024, Bulgaria updated its NECP document, with a plan to submit an updated draft NECP by 30 June 2024. Explicit 2030 targets for capacity are provided with fuel breakdowns; however, share of generation is only provided in a graph. As such, data was extracted using WebPlotDigitizer and may not perfectly align. Furthermore, it is indicated that in 2030, 42.2% of gross final consumption of electricity is targeted to be from renewables in the electricity sector. | p. 204, Figure 22: Net installed capacity by energy carrier in 2020-2040, GW p.207, Figure 27 for generation extracted using WebPlotDigitizer
| 2030 | Other Fossil | capacity_total_gw | 1.3 | National strategy or plans (approved) | Strategic Vision for the Development of the Electricity Sector of the Republic of Bulgaria | Republic of Bulgaria, Ministry of Energy | 2023-01-23 | https://www.me.government.bg/uploads/manager/source/NRRP/%D0%B2%D0%B8%D0%B7%D0%B8%D1%8F_2023-2053_1.pdf | Long-term capacity scenarios based on current energy policies and regulations are developed by the Ministry of Bulgaria, taking into account Bulgaria's commitment to complete decarbonization by 2050. The main scenario developed by the Bulgarian Ministry of Energy shows a diverse energy mix that is aimed at Bulgaria achieving its decarbonization goals. The scenario focuses on an increase in wind, solar and hydro. The model envisages strong deployments in low-carbon electricity generation, but also an increase in demand due to the expected electrifications of the transport sector and green hydrogen production. Moreover, the model demonstrates that most emissions will be reduced by 2035, driven mainly by the decrease in the use of lignite in power generation, which is to be replaced with new nuclear power generation. Bulgaria's energy mix is currently reliant on lignite production, as such, it is imperative that a successful coal phase-out can be achieved by ensuring the installed capacity for renewables is sufficient to galvanize the transition. While the report provides installed capacity numbers, no explicit targets are shared for electricity generation. | p. 23, Figure 12: Installed Power Capacities in Bulgaria 2020-2053, TWh Breakdowns: p.22, Figure 10: Development of production capacity of generation capacity from nuclear and hydro in Bulgaria (2020-2053), MW p.23, Figure 11: Development of production capacity of generation capacity from photovoltaics and wind power in Bulgaria (2020-2053), MW Ministry announcement of document: https://www.me.government.bg/news/ministerstvoto-na-energetikata-publikuva-strategicheska-viziya-za-ustoichivo-razvitie-na-elektroenergiiniya-sektor-3138.html?p=eyJ0eXBlIjoidGhlbWVuZXdzIn0
| 2030 | Solar | capacity_total_gw | 8.2 | National strategy or plans (approved) | Strategic Vision for the Development of the Electricity Sector of the Republic of Bulgaria | Republic of Bulgaria, Ministry of Energy | 2023-01-23 | https://www.me.government.bg/uploads/manager/source/NRRP/%D0%B2%D0%B8%D0%B7%D0%B8%D1%8F_2023-2053_1.pdf | Long-term capacity scenarios based on current energy policies and regulations are developed by the Ministry of Bulgaria, taking into account Bulgaria's commitment to complete decarbonization by 2050. The main scenario developed by the Bulgarian Ministry of Energy shows a diverse energy mix that is aimed at Bulgaria achieving its decarbonization goals. The scenario focuses on an increase in wind, solar and hydro. The model envisages strong deployments in low-carbon electricity generation, but also an increase in demand due to the expected electrifications of the transport sector and green hydrogen production. Moreover, the model demonstrates that most emissions will be reduced by 2035, driven mainly by the decrease in the use of lignite in power generation, which is to be replaced with new nuclear power generation. Bulgaria's energy mix is currently reliant on lignite production, as such, it is imperative that a successful coal phase-out can be achieved by ensuring the installed capacity for renewables is sufficient to galvanize the transition. While the report provides installed capacity numbers, no explicit targets are shared for electricity generation. | p. 23, Figure 12: Installed Power Capacities in Bulgaria 2020-2053, TWh Breakdowns: p.22, Figure 10: Development of production capacity of generation capacity from nuclear and hydro in Bulgaria (2020-2053), MW p.23, Figure 11: Development of production capacity of generation capacity from photovoltaics and wind power in Bulgaria (2020-2053), MW Ministry announcement of document: https://www.me.government.bg/news/ministerstvoto-na-energetikata-publikuva-strategicheska-viziya-za-ustoichivo-razvitie-na-elektroenergiiniya-sektor-3138.html?p=eyJ0eXBlIjoidGhlbWVuZXdzIn0
| 2030 | Solar | capacity_total_gw | 5.5 | National strategy or plans (approved) | INTEGRATED PLAN IN THE FIELD OF ENERGY AND CLIMATE THE REPUBLIC OF BULGARIA | REPUBLIC OF BULGARIA Ministry of Energy Ministry of Environment and Water | 2024-02-21 | https://commission.europa.eu/document/download/58f949db-7df0-4a6d-abf9-befdac47485a_en?filename=Bulgaria%20-%20Draft%20updated%20NECP%202021-2030%20EN.pdf | In February 2024, Bulgaria updated its NECP document, with a plan to submit an updated draft NECP by 30 June 2024. Explicit 2030 targets for capacity are provided with fuel breakdowns; however, share of generation is only provided in a graph. As such, data was extracted using WebPlotDigitizer and may not perfectly align. Furthermore, it is indicated that in 2030, 42.2% of gross final consumption of electricity is targeted to be from renewables in the electricity sector. | p. 204, Figure 22: Net installed capacity by energy carrier in 2020-2040, GW p.207, Figure 27 for generation extracted using WebPlotDigitizer
| 2030 | Wind | capacity_total_gw | 2.7 | National strategy or plans (approved) | Strategic Vision for the Development of the Electricity Sector of the Republic of Bulgaria | Republic of Bulgaria, Ministry of Energy | 2023-01-23 | https://www.me.government.bg/uploads/manager/source/NRRP/%D0%B2%D0%B8%D0%B7%D0%B8%D1%8F_2023-2053_1.pdf | Long-term capacity scenarios based on current energy policies and regulations are developed by the Ministry of Bulgaria, taking into account Bulgaria's commitment to complete decarbonization by 2050. The main scenario developed by the Bulgarian Ministry of Energy shows a diverse energy mix that is aimed at Bulgaria achieving its decarbonization goals. The scenario focuses on an increase in wind, solar and hydro. The model envisages strong deployments in low-carbon electricity generation, but also an increase in demand due to the expected electrifications of the transport sector and green hydrogen production. Moreover, the model demonstrates that most emissions will be reduced by 2035, driven mainly by the decrease in the use of lignite in power generation, which is to be replaced with new nuclear power generation. Bulgaria's energy mix is currently reliant on lignite production, as such, it is imperative that a successful coal phase-out can be achieved by ensuring the installed capacity for renewables is sufficient to galvanize the transition. While the report provides installed capacity numbers, no explicit targets are shared for electricity generation. | p. 23, Figure 12: Installed Power Capacities in Bulgaria 2020-2053, TWh Breakdowns: p.22, Figure 10: Development of production capacity of generation capacity from nuclear and hydro in Bulgaria (2020-2053), MW p.23, Figure 11: Development of production capacity of generation capacity from photovoltaics and wind power in Bulgaria (2020-2053), MW Ministry announcement of document: https://www.me.government.bg/news/ministerstvoto-na-energetikata-publikuva-strategicheska-viziya-za-ustoichivo-razvitie-na-elektroenergiiniya-sektor-3138.html?p=eyJ0eXBlIjoidGhlbWVuZXdzIn0
| 2030 | Wind | capacity_total_gw | 2.6 | National strategy or plans (approved) | INTEGRATED PLAN IN THE FIELD OF ENERGY AND CLIMATE THE REPUBLIC OF BULGARIA | REPUBLIC OF BULGARIA Ministry of Energy Ministry of Environment and Water | 2024-02-21 | https://commission.europa.eu/document/download/58f949db-7df0-4a6d-abf9-befdac47485a_en?filename=Bulgaria%20-%20Draft%20updated%20NECP%202021-2030%20EN.pdf | In February 2024, Bulgaria updated its NECP document, with a plan to submit an updated draft NECP by 30 June 2024. Explicit 2030 targets for capacity are provided with fuel breakdowns; however, share of generation is only provided in a graph. As such, data was extracted using WebPlotDigitizer and may not perfectly align. Furthermore, it is indicated that in 2030, 42.2% of gross final consumption of electricity is targeted to be from renewables in the electricity sector. | p. 204, Figure 22: Net installed capacity by energy carrier in 2020-2040, GW p.207, Figure 27 for generation extracted using WebPlotDigitizer
| 2030 | Fossil | generation_twh | 7.064 | National strategy or plans (approved) | INTEGRATED PLAN IN THE FIELD OF ENERGY AND CLIMATE THE REPUBLIC OF BULGARIA | REPUBLIC OF BULGARIA Ministry of Energy Ministry of Environment and Water | 2024-02-21 | https://commission.europa.eu/document/download/58f949db-7df0-4a6d-abf9-befdac47485a_en?filename=Bulgaria%20-%20Draft%20updated%20NECP%202021-2030%20EN.pdf | In February 2024, Bulgaria updated its NECP document, with a plan to submit an updated draft NECP by 30 June 2024. Explicit 2030 targets for capacity are provided with fuel breakdowns; however, share of generation is only provided in a graph. As such, data was extracted using WebPlotDigitizer and may not perfectly align. Furthermore, it is indicated that in 2030, 42.2% of gross final consumption of electricity is targeted to be from renewables in the electricity sector. | p. 204, Figure 22: Net installed capacity by energy carrier in 2020-2040, GW p.207, Figure 27 for generation extracted using WebPlotDigitizer
| 2030 | Nuclear | generation_twh | 15.495 | National strategy or plans (approved) | INTEGRATED PLAN IN THE FIELD OF ENERGY AND CLIMATE THE REPUBLIC OF BULGARIA | REPUBLIC OF BULGARIA Ministry of Energy Ministry of Environment and Water | 2024-02-21 | https://commission.europa.eu/document/download/58f949db-7df0-4a6d-abf9-befdac47485a_en?filename=Bulgaria%20-%20Draft%20updated%20NECP%202021-2030%20EN.pdf | In February 2024, Bulgaria updated its NECP document, with a plan to submit an updated draft NECP by 30 June 2024. Explicit 2030 targets for capacity are provided with fuel breakdowns; however, share of generation is only provided in a graph. As such, data was extracted using WebPlotDigitizer and may not perfectly align. Furthermore, it is indicated that in 2030, 42.2% of gross final consumption of electricity is targeted to be from renewables in the electricity sector. | p. 204, Figure 22: Net installed capacity by energy carrier in 2020-2040, GW p.207, Figure 27 for generation extracted using WebPlotDigitizer
| 2030 | Renewables | generation_twh | 19.154 | National strategy or plans (approved) | INTEGRATED PLAN IN THE FIELD OF ENERGY AND CLIMATE THE REPUBLIC OF BULGARIA | REPUBLIC OF BULGARIA Ministry of Energy Ministry of Environment and Water | 2024-02-21 | https://commission.europa.eu/document/download/58f949db-7df0-4a6d-abf9-befdac47485a_en?filename=Bulgaria%20-%20Draft%20updated%20NECP%202021-2030%20EN.pdf | In February 2024, Bulgaria updated its NECP document, with a plan to submit an updated draft NECP by 30 June 2024. Explicit 2030 targets for capacity are provided with fuel breakdowns; however, share of generation is only provided in a graph. As such, data was extracted using WebPlotDigitizer and may not perfectly align. Furthermore, it is indicated that in 2030, 42.2% of gross final consumption of electricity is targeted to be from renewables in the electricity sector. | p. 204, Figure 22: Net installed capacity by energy carrier in 2020-2040, GW p.207, Figure 27 for generation extracted using WebPlotDigitizer
| 2030 | Fossil | share_of_generation_pct | 16.9348 | National strategy or plans (approved) | INTEGRATED PLAN IN THE FIELD OF ENERGY AND CLIMATE THE REPUBLIC OF BULGARIA | REPUBLIC OF BULGARIA Ministry of Energy Ministry of Environment and Water | 2024-02-21 | https://commission.europa.eu/document/download/58f949db-7df0-4a6d-abf9-befdac47485a_en?filename=Bulgaria%20-%20Draft%20updated%20NECP%202021-2030%20EN.pdf | In February 2024, Bulgaria updated its NECP document, with a plan to submit an updated draft NECP by 30 June 2024. Explicit 2030 targets for capacity are provided with fuel breakdowns; however, share of generation is only provided in a graph. As such, data was extracted using WebPlotDigitizer and may not perfectly align. Furthermore, it is indicated that in 2030, 42.2% of gross final consumption of electricity is targeted to be from renewables in the electricity sector. | p. 204, Figure 22: Net installed capacity by energy carrier in 2020-2040, GW p.207, Figure 27 for generation extracted using WebPlotDigitizer
| 2030 | Nuclear | share_of_generation_pct | 37.1467 | National strategy or plans (approved) | INTEGRATED PLAN IN THE FIELD OF ENERGY AND CLIMATE THE REPUBLIC OF BULGARIA | REPUBLIC OF BULGARIA Ministry of Energy Ministry of Environment and Water | 2024-02-21 | https://commission.europa.eu/document/download/58f949db-7df0-4a6d-abf9-befdac47485a_en?filename=Bulgaria%20-%20Draft%20updated%20NECP%202021-2030%20EN.pdf | In February 2024, Bulgaria updated its NECP document, with a plan to submit an updated draft NECP by 30 June 2024. Explicit 2030 targets for capacity are provided with fuel breakdowns; however, share of generation is only provided in a graph. As such, data was extracted using WebPlotDigitizer and may not perfectly align. Furthermore, it is indicated that in 2030, 42.2% of gross final consumption of electricity is targeted to be from renewables in the electricity sector. | p. 204, Figure 22: Net installed capacity by energy carrier in 2020-2040, GW p.207, Figure 27 for generation extracted using WebPlotDigitizer
| 2030 | Renewables | share_of_generation_pct | 45.9185 | National strategy or plans (approved) | INTEGRATED PLAN IN THE FIELD OF ENERGY AND CLIMATE THE REPUBLIC OF BULGARIA | REPUBLIC OF BULGARIA Ministry of Energy Ministry of Environment and Water | 2024-02-21 | https://commission.europa.eu/document/download/58f949db-7df0-4a6d-abf9-befdac47485a_en?filename=Bulgaria%20-%20Draft%20updated%20NECP%202021-2030%20EN.pdf | In February 2024, Bulgaria updated its NECP document, with a plan to submit an updated draft NECP by 30 June 2024. Explicit 2030 targets for capacity are provided with fuel breakdowns; however, share of generation is only provided in a graph. As such, data was extracted using WebPlotDigitizer and may not perfectly align. Furthermore, it is indicated that in 2030, 42.2% of gross final consumption of electricity is targeted to be from renewables in the electricity sector. | p. 204, Figure 22: Net installed capacity by energy carrier in 2020-2040, GW p.207, Figure 27 for generation extracted using WebPlotDigitizer

## ccs_retrofits
VERVESTACKS - the open USE platform · Powered by data · Shaped by vision · Guided by intuition · Fueled by passion
CCS Retrofits
| model_fuel | model_name | capex | fixom | varom | efficiency | AF | efficiency_old | plant_old
| coal | ep_coal_subcritical_G100000100971_ccs-rf | 3144 | 43.8 | 3.94 | 0.13349 | 0.59565 | 0.3296 | ep_coal_subcritical_G100000100971
| coal | ep_coal_subcritical_G100000100972_ccs-rf | 3144 | 43.8 | 3.94 | 0.13349 | 0.59565 | 0.3296 | ep_coal_subcritical_G100000100972
| coal | ep_coal_subcritical_G100000100973_ccs-rf | 3144 | 43.8 | 3.94 | 0.13349 | 0.59565 | 0.3296 | ep_coal_subcritical_G100000100973
| coal | ep_coal_subcritical_G100000102332_ccs-rf | 2757 | 39.2 | 3.35 | 0.173 | 0.6308 | 0.3502 | ep_coal_subcritical_G100000102332
| coal | ep_coal_subcritical_G100000106668__m_ccs-rf | 3144 | 43.8 | 3.94 | 0.13349 | 0.59565 | 0.3296 | ep_coal_subcritical_G100000106668__m
| coal | ep_coal_subcritical_G100000106669_ccs-rf | 3583 | 49 | 4.59 | 0.093936 | 0.5605 | 0.309 | ep_coal_subcritical_G100000106669
| coal | ep_coal_subcritical_G100000106670_ccs-rf | 3583 | 49 | 4.59 | 0.093936 | 0.5605 | 0.309 | ep_coal_subcritical_G100000106670
| coal | ep_coal_subcritical_G100000106671_ccs-rf | 3583 | 49 | 4.59 | 0.093936 | 0.5605 | 0.309 | ep_coal_subcritical_G100000106671
| coal | ep_coal_subcritical_G100000106672_ccs-rf | 3583 | 49 | 4.59 | 0.093936 | 0.5605 | 0.309 | ep_coal_subcritical_G100000106672
| coal | ep_coal_subcritical_G100000106673_ccs-rf | 3144 | 43.8 | 3.94 | 0.13766 | 0.59565 | 0.3399 | ep_coal_subcritical_G100000106673
| coal | ep_coal_subcritical_G100000106674_ccs-rf | 3144 | 43.8 | 3.94 | 0.13766 | 0.59565 | 0.3399 | ep_coal_subcritical_G100000106674
| coal | ep_coal_subcritical_G100000106675_ccs-rf | 3144 | 43.8 | 3.94 | 0.13766 | 0.59565 | 0.3399 | ep_coal_subcritical_G100000106675
| coal | ep_coal_subcritical_G100000106676_ccs-rf | 2757 | 39.2 | 3.35 | 0.173 | 0.6308 | 0.3502 | ep_coal_subcritical_G100000106676
| coal | ep_coal_subcritical_G100000106677_ccs-rf | 3144 | 43.8 | 3.94 | 0.13349 | 0.59565 | 0.3296 | ep_coal_subcritical_G100000106677
| coal | ep_coal_subcritical_G100000106678_ccs-rf | 3144 | 43.8 | 3.94 | 0.13349 | 0.59565 | 0.3296 | ep_coal_subcritical_G100000106678
| coal | ep_coal_subcritical_G100000106679_ccs-rf | 3144 | 43.8 | 3.94 | 0.13349 | 0.59565 | 0.3296 | ep_coal_subcritical_G100000106679
| coal | ep_coal_subcritical_G100000106680_ccs-rf | 3144 | 43.8 | 3.94 | 0.13766 | 0.59565 | 0.3399 | ep_coal_subcritical_G100000106680
| coal | ep_coal_subcritical_G100000106681_ccs-rf | 2757 | 39.2 | 3.35 | 0.18318 | 0.6308 | 0.3708 | ep_coal_subcritical_G100000106681
| coal | ep_coal_subcritical_G100000106682_ccs-rf | 2757 | 39.2 | 3.35 | 0.18318 | 0.6308 | 0.3708 | ep_coal_subcritical_G100000106682
| coal | ep_coal_subcritical_G100000108557_ccs-rf | 3583 | 49 | 4.59 | 0.087674 | 0.5605 | 0.2884 | ep_coal_subcritical_G100000108557
| coal | ep_coal_subcritical_G100000108666__m_ccs-rf | 3583 | 49 | 4.59 | 0.093936 | 0.5605 | 0.309 | ep_coal_subcritical_G100000108666__m
| coal | ep_coal_subcritical_G100000108667_ccs-rf | 3144 | 43.8 | 3.94 | 0.13349 | 0.59565 | 0.3296 | ep_coal_subcritical_G100000108667
| coal | ep_coal_subcritical__m_ccs-rf | 3583 | 49 | 4.59 | 0.093936 | 0.5605 | 0.309 | ep_coal_subcritical__m
| coal | ep_coal_subcritical_ccs-rf | 3583 | 49 | 4.59 | 0.10646 | 0.5605 | 0.3502 | ep_coal_subcritical
| gas | ep_gas_combined_cycle_ccs-rf | 1365 | 34.2 | 3.75 | 0.5047 | 0.84455 | 0.5768 | ep_gas_combined_cycle
| gas | ep_gas_steam_turbine_G100000400048_ccs-rf | 1365 | 34.2 | 3.75 | 0.27038 | 0.84455 | 0.309 | ep_gas_steam_turbine_G100000400048
| gas | ep_gas_steam_turbine_G100000406325_ccs-rf | 1365 | 34.2 | 3.75 | 0.31093 | 0.84455 | 0.35535 | ep_gas_steam_turbine_G100000406325
| gas | ep_gas_steam_turbine_G100000406326__m_ccs-rf | 1365 | 34.2 | 3.75 | 0.31093 | 0.84455 | 0.35535 | ep_gas_steam_turbine_G100000406326__m
| gas | ep_gas_steam_turbine_G100000406327__m_ccs-rf | 1365 | 34.2 | 3.75 | 0.31093 | 0.84455 | 0.35535 | ep_gas_steam_turbine_G100000406327__m
| gas | ep_gas_steam_turbine_ccs-rf | 1365 | 34.2 | 3.75 | 0.27939 | 0.84455 | 0.3193 | ep_gas_steam_turbine

## Calibration
VERVESTACKS - the open USE platform · Powered by data · Shaped by vision · Guided by intuition · Fueled by passion
Data Source: GEM plant database + IRENA/EMBER statistics + UNSD energy balances
Comprehensive calibration analysis comparing capacity and generation data across three authoritative sources. Table 1 shows installed capacity by technology from GEM vs IRENA/EMBER statistics. Table 2 compares calculated generation using capacity and utilization factors. Table 3 provides detailed metrics including efficiency, utilization factors, and fuel consumption estimates. All data reconciled for base year 2022 to ensure model accuracy.
Table 1: Installed Capacity Comparison (GW)
calibration_capacity
iso_code | model_fuel | capacity_gw_gem | capacity_gw_irena | capacity_gw_ember
BGR | bioenergy | 0.1 | 0.1 | 0.1
BGR | coal | 5.1 |  | 5.1
BGR | gas | 1.2 |  | 1.2
BGR | hydro | 3.3 | 3.3 | 2.5
BGR | nuclear | 2.1 | 2 | 2
BGR | solar | 1.7 | 1.7 | 1.7
BGR | wind | 0.7 | 0.7 | 0.7
Table 2: Generation Analysis (TWh)
calibration_generation
iso_code | model_fuel | generation_twh_gem_irena | generation_twh_gem_ember | generation_twh_irena | generation_twh_ember
BGR | bioenergy | 1.4 | 2.2 | 2.2 | 2.2
BGR | coal |  | 21.8 |  | 21.8
BGR | gas |  | 2.1 |  | 2.1
BGR | hydro | 3.8 | 5 | 3.8 | 3.8
BGR | nuclear | 17.1 | 17 | 16.5 | 16.5
BGR | solar | 2.1 | 2.1 | 2.1 | 2.1
BGR | wind | 1.5 | 1.4 | 1.5 | 1.4
Table 3: Detailed Metrics & Validation
calibration_analysis
iso_code | model_fuel | utilization_factor_irena | utilization_factor_ember | avg_efficiency | fuel_consumed_twh_irena | fuel_consumed_twh_ember | fuel_consumed_unsd_twh
BGR | bioenergy | 3.25 | 5.11 | 0.33 | 4.3 | 6.8 | 7.6
BGR | coal |  | 0.49 | 0.33 |  | 66 | 110.7
BGR | gas |  | 0.2 | 0.36 |  | 5.9 | 10.3
BGR | hydro | 0.13 | 0.17 | 1 | 3.8 | 5
BGR | nuclear | 0.94 | 0.93 | 1 | 17.1 | 17
BGR | solar | 0.14 | 0.14 | 1 | 2.1 | 2.1
BGR | wind | 0.24 | 0.23 | 1 | 1.5 | 1.4
Note on A8: 💡 Three-letter ISO country code 📊 CALCULATION: Direct from source data 📁 DATA SOURCE: ISO 3166-1 alpha-3 standard 🔧 METHODOLOGY: Standardized country identification ✅ QUALITY: Verified against official ISO registry → See row 4 for complete methodology
Note on B8: 💡 Standardized fuel/technology category 📊 CALCULATION: Mapped from source technology classifications 📁 DATA SOURCE: GEM/IRENA/EMBER technology categories 🔧 METHODOLOGY: Harmonized technology mapping across all sources ✅ QUALITY: Consistent categorization ensures comparability → See row 4 for complete methodology
Note on C8: 💡 Installed capacity from Global Energy Monitor 📊 CALCULATION: Sum of individual plant capacities by technology 📁 DATA SOURCE: GEM Global Power Plant Tracker 🔧 METHODOLOGY: Facility-level data aggregated by fuel type ✅ QUALITY: Most granular source with individual plant details → See row 4 for complete methodology
Note on D8: 💡 Installed capacity from IRENA statistics 📊 CALCULATION: National statistics by technology category 📁 DATA SOURCE: IRENA Renewable Energy Statistics 🔧 METHODOLOGY: Official government reporting aggregated by IRENA ✅ QUALITY: Authoritative for renewables, may include distributed generation → See row 4 for complete methodology
Note on E8: 💡 Installed capacity from Ember statistics 📊 CALCULATION: National statistics by technology category 📁 DATA SOURCE: Ember Global Electricity Review 🔧 METHODOLOGY: Statistical analysis of electricity sector data ✅ QUALITY: Focus on electricity sector, excludes some industrial capacity → See row 4 for complete methodology

## existing_stock
VERVESTACKS - the open USE platform · Powered by data · Shaped by vision · Guided by intuition · Fueled by passion
Data Source: Global Energy Monitor plant database + IRENA/EMBER statistics with spatial gap-filling
Complete power plant inventory combining GEM facility-level data with statistical capacity gaps from IRENA (renewables) and EMBER (thermal). Missing capacity distributed spatially using resource quality rankings and existing plant locations. Technology costs calculated as capacity-weighted averages with regional and size adjustments. All parameters validated against realistic ranges. Hover over column headers for detailed calculation methods and data sources.
existing_stock
model_name | model_description | model_fuel | iso_code | Start year | retirement_year | state | city | status_group | comm-out | Capacity_GW | capex | fixom | varom | efficiency | min_stable_factor_pct | min_up_time_h | min_down_time_h | max_ramp_up_pct_h | max_ramp_down_pct_h | startup_time_h | startup_cost_per_mw | shutdown_cost_per_mw
ep_bioenergy | Aggregated Plant | bioenergy | BGR | 2022 |  |  |  | active | ELC | 0.05 | 5197.5 | 185.9 | 10.08 | 0.3296 | 38 | 5 | 5 | 30 | 30 | 5 | 40 | 10
ep_coal_subcritical | Aggregated Plant | coal | BGR | 1959 |  |  |  | active | ELC | 0.05 | 2970 | 85.8 | 6.3 | 0.2781 | 38 | 5 | 5 | 30 | 30 | 5 | 40 | 10
ep_coal_subcritical | Aggregated Plant | coal | BGR | 1961 |  |  |  | active | ELC | 0.1 | 2970 | 85.8 | 6.3 | 0.2987 | 38 | 5 | 5 | 30 | 30 | 5 | 40 | 10
ep_coal_subcritical | Aggregated Plant | coal | BGR | 1962 |  |  |  | active | ELC | 0.05 | 2970 | 85.8 | 6.3 | 0.2987 | 38 | 5 | 5 | 30 | 30 | 5 | 40 | 10
ep_coal_subcritical | Aggregated Plant | coal | BGR | 1969 |  |  |  | active | ELC | 0.03 | 2970 | 85.8 | 6.3 | 0.2987 | 38 | 5 | 5 | 30 | 30 | 5 | 40 | 10
ep_coal_subcritical | Aggregated Plant | coal | BGR | 1985 |  |  |  | active | ELC | 0.12 | 2530 | 72.6 | 5.775 | 0.3399 | 38 | 5 | 5 | 30 | 30 | 5 | 40 | 10
ep_coal_subcritical | Aggregated Plant | coal | BGR | 2017 |  |  |  | active | ELC | 0.053 | 2530 | 72.6 | 5.775 | 0.3502 | 38 | 5 | 5 | 30 | 30 | 5 | 40 | 10
ep_coal_subcritical | Aggregated Plant | coal | BGR | 2022 |  |  |  | active | ELC | 0.001 | 2970 | 85.8 | 6.3 | 0.3399 | 38 | 5 | 5 | 30 | 30 | 5 | 40 | 10
ep_coal_subcritical_G100000100971 | Bobov Dol power station_Unit 1 | coal | BGR | 1973 |  | Kyustendil | Golemo Selo | active | ELC | 0.21 | 2530 | 72.6 | 5.775 | 0.3296 | 38 | 5 | 5 | 30 | 30 | 5 | 40 | 10
ep_coal_subcritical_G100000100972 | Bobov Dol power station_Unit 2 | coal | BGR | 1974 |  | Kyustendil | Golemo Selo | active | ELC | 0.21 | 2530 | 72.6 | 5.775 | 0.3296 | 38 | 5 | 5 | 30 | 30 | 5 | 40 | 10
ep_coal_subcritical_G100000100973 | Bobov Dol power station_Unit 3 | coal | BGR | 1975 |  | Kyustendil | Golemo Selo | active | ELC | 0.21 | 2530 | 72.6 | 5.775 | 0.3296 | 38 | 5 | 5 | 30 | 30 | 5 | 40 | 10
ep_coal_subcritical_G100000102332 | Deven power station_Unit 1 | coal | BGR | 2009 |  | Smolyan | Devin | active | ELC | 0.121 | 2530 | 72.6 | 5.775 | 0.3502 | 38 | 5 | 5 | 30 | 30 | 5 | 40 | 10
ep_coal_subcritical_G100000106668__m | Maritsa 3 power station_-- | coal | BGR | 1971 |  | Haskovo | Dimitrovgrad | mothballed | ELC | 0.12 | 2530 | 72.6 | 5.775 | 0.3296 | 38 | 5 | 5 | 30 | 30 | 5 | 40 | 10
ep_coal_subcritical_G100000106669 | Maritsa Iztok-2 power station_Unit 1 | coal | BGR | 1966 |  | Galabovo | Kovachevo | active | ELC | 0.177 | 2530 | 72.6 | 5.775 | 0.309 | 38 | 5 | 5 | 30 | 30 | 5 | 40 | 10
ep_coal_subcritical_G100000106670 | Maritsa Iztok-2 power station_Unit 2 | coal | BGR | 1967 |  | Galabovo | Kovachevo | active | ELC | 0.165 | 2530 | 72.6 | 5.775 | 0.309 | 38 | 5 | 5 | 30 | 30 | 5 | 40 | 10
ep_coal_subcritical_G100000106671 | Maritsa Iztok-2 power station_Unit 3 | coal | BGR | 1967 |  | Galabovo | Kovachevo | active | ELC | 0.177 | 2530 | 72.6 | 5.775 | 0.309 | 38 | 5 | 5 | 30 | 30 | 5 | 40 | 10
ep_coal_subcritical_G100000106672 | Maritsa Iztok-2 power station_Unit 4 | coal | BGR | 1968 |  | Galabovo | Kovachevo | active | ELC | 0.177 | 2530 | 72.6 | 5.775 | 0.309 | 38 | 5 | 5 | 30 | 30 | 5 | 40 | 10
ep_coal_subcritical_G100000106673 | Maritsa Iztok-2 power station_Unit 5 | coal | BGR | 1985 |  | Galabovo | Kovachevo | active | ELC | 0.21 | 2530 | 72.6 | 5.775 | 0.3399 | 38 | 5 | 5 | 30 | 30 | 5 | 40 | 10
ep_coal_subcritical_G100000106674 | Maritsa Iztok-2 power station_Unit 6 | coal | BGR | 1985 |  | Galabovo | Kovachevo | active | ELC | 0.232 | 2530 | 72.6 | 5.775 | 0.3399 | 38 | 5 | 5 | 30 | 30 | 5 | 40 | 10
ep_coal_subcritical_G100000106675 | Maritsa Iztok-2 power station_Unit 7 | coal | BGR | 1990 |  | Galabovo | Kovachevo | active | ELC | 0.232 | 2530 | 72.6 | 5.775 | 0.3399 | 38 | 5 | 5 | 30 | 30 | 5 | 40 | 10
ep_coal_subcritical_G100000106676 | Maritsa Iztok-2 power station_Unit 8 | coal | BGR | 1995 |  | Galabovo | Kovachevo | active | ELC | 0.232 | 2530 | 72.6 | 5.775 | 0.3502 | 38 | 5 | 5 | 30 | 30 | 5 | 40 | 10
ep_coal_subcritical_G100000106677 | Maritsa Iztok-3 power station_Unit 1 | coal | BGR | 1978 |  | Stara Zagora | Mednikarovo | active | ELC | 0.227 | 2530 | 72.6 | 5.775 | 0.3296 | 38 | 5 | 5 | 30 | 30 | 5 | 40 | 10
ep_coal_subcritical_G100000106678 | Maritsa Iztok-3 power station_Unit 2 | coal | BGR | 1979 |  | Stara Zagora | Mednikarovo | active | ELC | 0.227 | 2530 | 72.6 | 5.775 | 0.3296 | 38 | 5 | 5 | 30 | 30 | 5 | 40 | 10
ep_coal_subcritical_G100000106679 | Maritsa Iztok-3 power station_Unit 3 | coal | BGR | 1980 |  | Stara Zagora | Mednikarovo | active | ELC | 0.227 | 2530 | 72.6 | 5.775 | 0.3296 | 38 | 5 | 5 | 30 | 30 | 5 | 40 | 10
ep_coal_subcritical_G100000106680 | Maritsa Iztok-3 power station_Unit 4 | coal | BGR | 1981 |  | Stara Zagora | Mednikarovo | active | ELC | 0.227 | 2530 | 72.6 | 5.775 | 0.3399 | 38 | 5 | 5 | 30 | 30 | 5 | 40 | 10
ep_coal_subcritical_G100000106681 | Maritsa Iztok-1 power station_Unit 1 | coal | BGR | 2011 |  | Stara Zagora | Galabovo | active | ELC | 0.345 | 2200 | 66 | 5.25 | 0.3708 | 42 | 7 | 7 | 20 | 20 | 8 | 60 | 14
ep_coal_subcritical_G100000106682 | Maritsa Iztok-1 power station_Unit 2 | coal | BGR | 2011 |  | Stara Zagora | Galabovo | active | ELC | 0.345 | 2200 | 66 | 5.25 | 0.3708 | 42 | 7 | 7 | 20 | 20 | 8 | 60 | 14
ep_coal_subcritical_G100000108557 | Republika power station_Unit 5 | coal | BGR | 1951 |  | Pernik | Pernik City | active | ELC | 0.105 | 2530 | 72.6 | 5.775 | 0.2884 | 38 | 5 | 5 | 30 | 30 | 5 | 40 | 10
ep_coal_subcritical_G100000108666__m | Ruse Iztok power station_Unit 3 | coal | BGR | 1966 |  | Ruse | Ruse | mothballed | ELC | 0.11 | 2530 | 72.6 | 5.775 | 0.309 | 38 | 5 | 5 | 30 | 30 | 5 | 40 | 10
ep_coal_subcritical_G100000108667 | Ruse Iztok power station_Unit 4 | coal | BGR | 1971 |  | Ruse | Ruse | active | ELC | 0.11 | 2530 | 72.6 | 5.775 | 0.3296 | 38 | 5 | 5 | 30 | 30 | 5 | 40 | 10
ep_coal_subcritical__m | Aggregated Plant | coal | BGR | 1962 |  |  |  | mothballed | ELC | 0.1 | 2970 | 85.8 | 6.3 | 0.2987 | 38 | 5 | 5 | 30 | 30 | 5 | 40 | 10
ep_coal_subcritical__m | Aggregated Plant | coal | BGR | 1964 |  |  |  | mothballed | ELC | 0.06 | 2970 | 85.8 | 6.3 | 0.2987 | 38 | 5 | 5 | 30 | 30 | 5 | 40 | 10
ep_coal_subcritical__m | Aggregated Plant | coal | BGR | 1969 |  |  |  | mothballed | ELC | 0.03 | 2970 | 85.8 | 6.3 | 0.2987 | 38 | 5 | 5 | 30 | 30 | 5 | 40 | 10
ep_coal_subcritical__m | Aggregated Plant | coal | BGR | 1970 |  |  |  | mothballed | ELC | 0.12 | 2530 | 72.6 | 5.775 | 0.309 | 38 | 5 | 5 | 30 | 30 | 5 | 40 | 10
ep_gas_combined_cycle | Aggregated Plant | gas | BGR | 2007 |  |  |  | active | ELC | 0.043 | 1485 | 42.9 | 3.78 | 0.515 | 50 | 2 | 2 | 60 | 60 | 1.75 | 25 | 6
ep_gas_combined_cycle | Aggregated Plant | gas | BGR | 2011 |  |  |  | active | ELC | 0.05 | 1485 | 42.9 | 3.78 | 0.5562 | 50 | 2 | 2 | 60 | 60 | 1.75 | 25 | 6
ep_gas_combined_cycle | Aggregated Plant | gas | BGR | 2022 |  |  |  | active | ELC | 0.019 | 1485 | 42.9 | 3.78 | 0.5768 | 50 | 2 | 2 | 60 | 60 | 1.75 | 25 | 6
ep_gas_steam_turbine | Aggregated Plant | gas | BGR | 1962 |  |  |  | active | ELC | 0.075 | 1782 | 57.2 | 5.67 | 0.2987 | 35 | 3 | 3 | 40 | 40 | 2 | 25 | 5
ep_gas_steam_turbine | Aggregated Plant | gas | BGR | 1976 |  |  |  | active | ELC | 0.065 | 1518 | 48.4 | 5.1975 | 0.3193 | 35 | 3 | 3 | 40 | 40 | 2 | 25 | 5
ep_gas_steam_turbine | Aggregated Plant | gas | BGR | 1977 |  |  |  | active | ELC | 0.063 | 1518 | 48.4 | 5.1975 | 0.3193 | 35 | 3 | 3 | 40 | 40 | 2 | 25 | 5
ep_gas_steam_turbine | Aggregated Plant | gas | BGR | 1978 |  |  |  | active | ELC | 0.063 | 1518 | 48.4 | 5.1975 | 0.3193 | 35 | 3 | 3 | 40 | 40 | 2 | 25 | 5
ep_gas_steam_turbine | Aggregated Plant | gas | BGR | 1985 |  |  |  | active | ELC | 0.025 | 1782 | 57.2 | 5.67 | 0.3193 | 35 | 3 | 3 | 40 | 40 | 2 | 25 | 5
ep_gas_steam_turbine_G100000400048 | Sofia Iztok power station_1 | gas | BGR | 1964 |  | Sofia | Sofia City | active | ELC | 0.167 | 1518 | 48.4 | 5.1975 | 0.309 | 35 | 3 | 3 | 40 | 40 | 2 | 25 | 5
ep_gas_steam_turbine_G100000406325 | Varna power station_Unit 6, timepoint 2 | gas | BGR | 2019 |  | Varna | Varna | active | ELC | 0.21 | 1518 | 48.4 | 5.1975 | 0.35535 | 40 | 5 | 5 | 30 | 30 | 3 | 35 | 7
ep_gas_steam_turbine_G100000406326__m | Varna power station_Unit 5, timepoint 2 | gas | BGR | 2019 |  | Varna | Varna | mothballed | ELC | 0.21 | 1518 | 48.4 | 5.1975 | 0.35535 | 40 | 5 | 5 | 30 | 30 | 3 | 35 | 7
ep_gas_steam_turbine_G100000406327__m | Varna power station_Unit 4, timepoint 2 | gas | BGR | 2019 |  | Varna | Varna | mothballed | ELC | 0.21 | 1518 | 48.4 | 5.1975 | 0.35535 | 40 | 5 | 5 | 30 | 30 | 3 | 35 | 7
ep_hydro_dam | Aggregated Plant | hydro | BGR | 1958 |  |  |  | active | ELC | 0.081 | 3162.5 | 60.5 | 2.31 | 1
ep_hydro_dam | Aggregated Plant | hydro | BGR | 1972 |  |  |  | active | ELC | 0.08 | 3162.5 | 60.5 | 2.31 | 1
ep_hydro_dam | Aggregated Plant | hydro | BGR | 2009 |  |  |  | active | ELC | 0.085 | 3162.5 | 60.5 | 2.31 | 1
ep_hydro_dam_ | Aggregated Plant - IRENA Gap_Missing Hydro Capacity | hydro | BGR | 2022 |  |  |  | active | ELC | 0.76518 | 2750 | 55 | 2.1 | 1
ep_hydro_dam_G100000600364 | Belmeken hydroelectric plant_ | hydro | BGR | 1974 |  | Pazardzhik |  | active | ELC | 0.375 | 2750 | 55 | 2.1 | 1
ep_hydro_dam_G100000600367 | Ivailovgrad hydroelectric plant_ | hydro | BGR | 1964 |  | Haskovo |  | active | ELC | 0.114 | 3162.5 | 60.5 | 2.31 | 1
ep_hydro_dam_G100000600368 | Kardjali hydroelectric plant_ | hydro | BGR | 1963 |  | Kardzhali | Kardzhali | active | ELC | 0.11 | 3162.5 | 60.5 | 2.31 | 1
ep_hydro_dam_G100000600370 | Momina Klisura hydroelectric plant_ | hydro | BGR | 1975 |  | Pazardzhik |  | active | ELC | 0.12 | 3162.5 | 60.5 | 2.31 | 1
ep_hydro_dam_G100000600371 | Orfeus hydroelectric plant_ | hydro | BGR | 1975 |  | Pazardzhik |  | active | ELC | 0.16 | 3162.5 | 60.5 | 2.31 | 1
ep_hydro_dam_G100000600372 | Peshtera hydroelectric plant_ | hydro | BGR | 1959 |  | Pazardzhik |  | active | ELC | 0.135 | 3162.5 | 60.5 | 2.31 | 1
ep_hydro_dam_G100000600373 | Sestrimo hydroelectric plant_ | hydro | BGR | 1974 |  | Pazardzhik |  | active | ELC | 0.24 | 3162.5 | 60.5 | 2.31 | 1
ep_hydro_ps_G100000600365 | Chaira hydroelectric plant_ | hydro | BGR | 1995 |  | Pazardzhik |  | active | ELC | 0.864 | 1980 | 44 | 1.575 | 1
ep_hydro_ror | Aggregated Plant | hydro | BGR | 1984 |  |  |  | active | ELC | 0.148 | 2783 | 66.55 | 2.8875 | 1
ep_hydro_ror | Aggregated Plant | hydro | BGR | 2015 |  |  |  | active | ELC | 0.071 | 2783 | 66.55 | 2.8875 | 1
ep_nuclear_G100000500191 | Kozloduy nuclear power plant_6 | nuclear | BGR | 1993 |  |  |  | active | ELC | 1.04 | 7150 | 165 | 4.2 | 1 | 70 | 24 | 24 | 5 | 5 | 48 | 100 | 50
ep_nuclear_G100000500192 | Kozloduy nuclear power plant_5 | nuclear | BGR | 1988 |  |  |  | active | ELC | 1.04 | 7150 | 165 | 4.2 | 1 | 70 | 24 | 24 | 5 | 5 | 48 | 100 | 50
ep_solar_pv_ | Aggregated Plant - IRENA Gap_Missing Solar Capacity | solar | BGR | 2022 |  |  |  | active | elc_spv-BGR | 0.16944 | 1138.5 | 18.15 | 0 | 1
ep_solar_pv_BGR | Aggregated Plant | solar | BGR | 2010 |  |  |  | active | elc_spv-BGR | 0.0048 | 1336.5 | 21.45 | 0 | 1
ep_solar_pv_BGR | Aggregated Plant | solar | BGR | 2011 |  |  |  | active | elc_spv-BGR | 0.0408 | 1336.5 | 21.45 | 0 | 1
ep_solar_pv_BGR | Aggregated Plant | solar | BGR | 2012 |  |  |  | active | elc_spv-BGR | 0.34 | 1271.8588 | 20.3726 | 0 | 1
ep_solar_pv_BGR | Aggregated Plant | solar | BGR | 2013 |  |  |  | active | elc_spv-BGR | 0.0212 | 1336.5 | 21.45 | 0 | 1
ep_solar_pv_BGR | Aggregated Plant | solar | BGR | 2015 |  |  |  | active | elc_spv-BGR | 0.8853 | 1336.5 | 21.45 | 0 | 1
ep_solar_pv_BGR | Aggregated Plant | solar | BGR | 2019 |  |  |  | active | elc_spv-BGR | 0.026 | 1336.5 | 21.45 | 0 | 1
ep_solar_pv_BGR | Aggregated Plant | solar | BGR | 2021 |  |  |  | active | elc_spv-BGR | 0.075 | 1186.02 | 18.942 | 0 | 1
ep_solar_pv_BGR | Aggregated Plant | solar | BGR | 2022 |  |  |  | active | elc_spv-BGR | 0.174 | 1155.569 | 18.4345 | 0 | 1
ep_solar_pv_BGR | Aggregated Plant | solar | BGR | 2024 |  |  |  | active | elc_spv-BGR | 0.175 | 1232.4086 | 19.7151 | 0 | 1
ep_solar_pv_G100000807270 | Tenovo solar farm_-- | solar | BGR | 2025 |  | Yambol Province | Tenovo | active | elc_spv-BGR | 0.238 | 1138.5 | 18.15 | 0 | 1
ep_solar_pv_G100000818822 | Verila solar farm_-- | solar | BGR | 2023 |  |  |  | active | elc_spv-BGR | 0.124 | 1138.5 | 18.15 | 0 | 1
ep_solar_pv_G100001004681 | Galabovo solar farm_-- | solar | BGR | 2023 |  | Stara Zagora | Mednikarovo | active | elc_spv-BGR | 0.201 | 1138.5 | 18.15 | 0 | 1
ep_solar_pv_G100001004682 | Karlovo solar farm_-- | solar | BGR | 2024 |  | Plovdiv | Karlovo | active | elc_spv-BGR | 0.107 | 1138.5 | 18.15 | 0 | 1
ep_solar_pv_G100001004684 | Bobov Dol solar farm_-- | solar | BGR | 2025 |  |  | Palatovo | active | elc_spv-BGR | 0.1 | 1138.5 | 18.15 | 0 | 1
ep_solar_pv_G100001023568 | Apriltsi solar farm_other phases | solar | BGR | 2024 |  | Sbor |  | active | elc_spv-BGR | 0.25 | 1138.5 | 18.15 | 0 | 1
ep_wind_onshore_BGR | Aggregated Plant | wind | BGR | 2008 |  |  |  | active | elc_win-BGR | 0.045 | 2376 | 57.2 | 2.52 | 1
ep_wind_onshore_BGR | Aggregated Plant | wind | BGR | 2009 |  |  |  | active | elc_win-BGR | 0.037 | 2376 | 57.2 | 2.52 | 1
ep_wind_onshore_BGR | Aggregated Plant | wind | BGR | 2010 |  |  |  | active | elc_win-BGR | 0.169 | 2376 | 57.2 | 2.52 | 1
ep_wind_onshore_BGR | Aggregated Plant | wind | BGR | 2011 |  |  |  | active | elc_win-BGR | 0.147 | 2232.3265 | 53.6082 | 2.4343 | 1
ep_wind_onshore_BGR | Aggregated Plant | wind | BGR | 2012 |  |  |  | active | elc_win-BGR | 0.054 | 2376 | 57.2 | 2.52 | 1
ep_wind_onshore_BGR | Aggregated Plant | wind | BGR | 2022 |  |  |  | active | elc_win-BGR | 0.09631 | 2024 | 48.4 | 2.31 | 1
ep_wind_onshore_G100000919655 | Saint Nikola wind farm_-- | wind | BGR | 2010 |  | Dobrich |  | active | elc_win-BGR | 0.156 | 2024 | 48.4 | 2.31 | 1
Note on C6: 💡 Standardized fuel type for VEDA/TIMES model compatibility 📊 CALCULATION: Technology mapping from GEM fuel types to model categories 📁 DATA SOURCE: VS_mappings.xlsx (gem_fuel_mapping sheet) 🔧 METHODOLOGY: GEM fuel types mapped to standard categories: nuclear, gas, coal, hydro, solar, wind, etc. ✅ QUALITY: All fuel types validated against VEDA conventions. Unmapped fuels flagged for review. → See row 4 for complete methodology
Note on E6: 💡 Plant commissioning year for retirement scheduling 📊 CALCULATION: GEM commissioning date or estimated for gap-filled plants 📁 DATA SOURCE: GEM database, gap plants assigned 2022 (latest statistical year) 🔧 METHODOLOGY: Historical plants use GEM dates. Gap plants represent recent additions not in GEM ✅ QUALITY: Years validated against realistic ranges (1900-2025). Future plants excluded. → See row 4 for complete methodology
Note on J6: 💡 Output commodity for VEDA/TIMES model linkage 📊 CALCULATION: Spatial assignment based on grid modeling mode and technology type 📁 DATA SOURCE: Generated from REZoning zones (grid ON) or country codes (grid OFF) 🔧 METHODOLOGY: Grid ON: elc_spv-CHE_001 (renewables), e_w123 (thermal). Grid OFF: elc_sol-CHE, ELC ✅ QUALITY: All assignments verified against spatial boundaries. Commodity names follow VEDA conventions. → See row 4 for complete methodology
Note on L6: 💡 Capital expenditure in $/kW (capacity-weighted average) 📊 CALCULATION: Multi-factor: Base cost × Size multiplier × Regional multiplier 📁 DATA SOURCE: ep_technoeconomic_assumptions.xlsx (costs, size_multipliers, regional_multipliers sheets) 🔧 METHODOLOGY: Weighted average: SUM(MW × capex) / SUM(MW) by technology group and vintage ✅ QUALITY: Values validated against international benchmarks. Outliers investigated and documented. → See row 4 for complete methodology
Note on M6: 💡 Fixed O&M costs in $/kW-year (capacity-weighted average) 📊 CALCULATION: Multi-factor: Base cost × Size multiplier × Regional multiplier 📁 DATA SOURCE: ep_technoeconomic_assumptions.xlsx (costs, size_multipliers, regional_multipliers sheets) 🔧 METHODOLOGY: Weighted average: SUM(MW × fixom) / SUM(MW) by technology group and vintage ✅ QUALITY: Includes maintenance, insurance, and fixed labor costs. Regional adjustments applied. → See row 4 for complete methodology
Note on N6: 💡 Variable O&M costs in $/MWh (capacity-weighted average) 📊 CALCULATION: Multi-factor: Base cost × Size multiplier × Regional multiplier 📁 DATA SOURCE: ep_technoeconomic_assumptions.xlsx (costs, size_multipliers, regional_multipliers sheets) 🔧 METHODOLOGY: Weighted average: SUM(MW × varom) / SUM(MW) by technology group and vintage ✅ QUALITY: Excludes fuel costs. Covers variable maintenance and consumables only. → See row 4 for complete methodology
Note on O6: 💡 Thermal efficiency - electrical output / fuel input (capacity-weighted average) 📊 CALCULATION: Vintage-based efficiency × Regional multiplier, capacity-weighted 📁 DATA SOURCE: ep_technoeconomic_assumptions.xlsx (thermal_eff, regional_multipliers sheets) 🔧 METHODOLOGY: Efficiency by commissioning year and size class. Weighted: SUM(MW × eff) / SUM(MW) ✅ QUALITY: Range validated (0.25-0.65 for thermal plants). Technology-specific realistic bounds applied. → See row 4 for complete methodology

## historical_data_long
model_fuel | Year | Unit | Value
bioenergy | 2000 | TWh | 0
coal | 2000 | TWh | 16.94
gas | 2000 | TWh | 1.91
hydro | 2000 | TWh | 2.63
nuclear | 2000 | TWh | 18.18
oil | 2000 | TWh | 0.93
bioenergy | 2000 | TWh | 0
solar | 2000 | TWh | 0
wind | 2000 | TWh | 0
bioenergy | 2001 | TWh | 0
coal | 2001 | TWh | 19.5
gas | 2001 | TWh | 1.91
hydro | 2001 | TWh | 1.65
nuclear | 2001 | TWh | 19.55
oil | 2001 | TWh | 0.83
bioenergy | 2001 | TWh | 0
solar | 2001 | TWh | 0
wind | 2001 | TWh | 0
bioenergy | 2002 | TWh | 0
coal | 2002 | TWh | 17.18
gas | 2002 | TWh | 1.54
hydro | 2002 | TWh | 2.12
nuclear | 2002 | TWh | 20.22
oil | 2002 | TWh | 1.02
bioenergy | 2002 | TWh | 0
solar | 2002 | TWh | 0
wind | 2002 | TWh | 0
bioenergy | 2003 | TWh | 0
coal | 2003 | TWh | 19.24
gas | 2003 | TWh | 1.76
hydro | 2003 | TWh | 2.99
nuclear | 2003 | TWh | 17.28
oil | 2003 | TWh | 1.01
bioenergy | 2003 | TWh | 0
solar | 2003 | TWh | 0
wind | 2003 | TWh | 0
bioenergy | 2004 | TWh | 0
coal | 2004 | TWh | 18.9
gas | 2004 | TWh | 1.49
hydro | 2004 | TWh | 3.14
nuclear | 2004 | TWh | 16.82
oil | 2004 | TWh | 1.01
bioenergy | 2004 | TWh | 0
solar | 2004 | TWh | 0
wind | 2004 | TWh | 0
bioenergy | 2005 | TWh | 0
coal | 2005 | TWh | 18.46
gas | 2005 | TWh | 1.73
hydro | 2005 | TWh | 4.3
nuclear | 2005 | TWh | 18.65
oil | 2005 | TWh | 0.75
bioenergy | 2005 | TWh | 0
solar | 2005 | TWh | 0
wind | 2005 | TWh | 0
bioenergy | 2006 | TWh | 0
coal | 2006 | TWh | 19.09
gas | 2006 | TWh | 2.16
hydro | 2006 | TWh | 4.21
nuclear | 2006 | TWh | 19.49
oil | 2006 | TWh | 0.47
bioenergy | 2006 | TWh | 0
solar | 2006 | TWh | 0
wind | 2006 | TWh | 0.02
bioenergy | 2007 | TWh | 0
coal | 2007 | TWh | 22.37
gas | 2007 | TWh | 2.34
hydro | 2007 | TWh | 2.83
nuclear | 2007 | TWh | 14.64
oil | 2007 | TWh | 0.59
bioenergy | 2007 | TWh | 0
solar | 2007 | TWh | 0
wind | 2007 | TWh | 0.05
bioenergy | 2008 | TWh | 0.02
coal | 2008 | TWh | 23.18
gas | 2008 | TWh | 2.36
hydro | 2008 | TWh | 2.79
nuclear | 2008 | TWh | 15.77
oil | 2008 | TWh | 0.25
bioenergy | 2008 | TWh | 0
solar | 2008 | TWh | 0
wind | 2008 | TWh | 0.12
bioenergy | 2009 | TWh | 0.01
coal | 2009 | TWh | 21.1
gas | 2009 | TWh | 1.96
hydro | 2009 | TWh | 3.43
nuclear | 2009 | TWh | 15.26
oil | 2009 | TWh | 0.31
bioenergy | 2009 | TWh | 0
solar | 2009 | TWh | 0
wind | 2009 | TWh | 0.24
bioenergy | 2010 | TWh | 0.04
coal | 2010 | TWh | 22.61
gas | 2010 | TWh | 1.97
hydro | 2010 | TWh | 5.03
nuclear | 2010 | TWh | 15.25
oil | 2010 | TWh | 0.34
bioenergy | 2010 | TWh | 0
solar | 2010 | TWh | 0.01
wind | 2010 | TWh | 0.68
bioenergy | 2011 | TWh | 0.06
coal | 2011 | TWh | 27.53
gas | 2011 | TWh | 2.08
hydro | 2011 | TWh | 2.87
nuclear | 2011 | TWh | 16.31
oil | 2011 | TWh | 0.15
bioenergy | 2011 | TWh | 0
solar | 2011 | TWh | 0.1
wind | 2011 | TWh | 0.86
bioenergy | 2012 | TWh | 0.07
coal | 2012 | TWh | 22.87
gas | 2012 | TWh | 2.36
hydro | 2012 | TWh | 3.18
nuclear | 2012 | TWh | 15.78
oil | 2012 | TWh | 0.2
bioenergy | 2012 | TWh | 0
solar | 2012 | TWh | 0.78
wind | 2012 | TWh | 1.22
bioenergy | 2013 | TWh | 0.11
coal | 2013 | TWh | 19.39
gas | 2013 | TWh | 2.34
hydro | 2013 | TWh | 4.04
nuclear | 2013 | TWh | 14.17
oil | 2013 | TWh | 0.21
bioenergy | 2013 | TWh | 0
solar | 2013 | TWh | 1.39
wind | 2013 | TWh | 1.37
bioenergy | 2014 | TWh | 0.2
coal | 2014 | TWh | 21.31
gas | 2014 | TWh | 2.14
hydro | 2014 | TWh | 4.6
nuclear | 2014 | TWh | 15.87
oil | 2014 | TWh | 0.21
bioenergy | 2014 | TWh | 0
solar | 2014 | TWh | 1.26
wind | 2014 | TWh | 1.33
bioenergy | 2015 | TWh | 0.27
coal | 2015 | TWh | 22.53
gas | 2015 | TWh | 1.86
hydro | 2015 | TWh | 5.65
nuclear | 2015 | TWh | 15.38
oil | 2015 | TWh | 0.19
bioenergy | 2015 | TWh | 0
solar | 2015 | TWh | 1.38
wind | 2015 | TWh | 1.45
bioenergy | 2016 | TWh | 0.35
coal | 2016 | TWh | 19.37
gas | 2016 | TWh | 2.05
hydro | 2016 | TWh | 3.88
nuclear | 2016 | TWh | 15.78
oil | 2016 | TWh | 0.29
bioenergy | 2016 | TWh | 0
solar | 2016 | TWh | 1.39
wind | 2016 | TWh | 1.42
bioenergy | 2017 | TWh | 0.4
coal | 2017 | TWh | 20.92
gas | 2017 | TWh | 1.93
hydro | 2017 | TWh | 2.83
nuclear | 2017 | TWh | 15.55
oil | 2017 | TWh | 0.31
bioenergy | 2017 | TWh | 0
solar | 2017 | TWh | 1.4
wind | 2017 | TWh | 1.5
bioenergy | 2018 | TWh | 1.57
coal | 2018 | TWh | 18.66
gas | 2018 | TWh | 2.02
hydro | 2018 | TWh | 5.15
nuclear | 2018 | TWh | 16.13
oil | 2018 | TWh | 0.32
bioenergy | 2018 | TWh | 0
solar | 2018 | TWh | 1.34
wind | 2018 | TWh | 1.32
bioenergy | 2019 | TWh | 1.82
coal | 2019 | TWh | 17.2
gas | 2019 | TWh | 2.15
hydro | 2019 | TWh | 2.93
nuclear | 2019 | TWh | 16.56
oil | 2019 | TWh | 0.32
bioenergy | 2019 | TWh | 0
solar | 2019 | TWh | 1.42
wind | 2019 | TWh | 1.32
bioenergy | 2020 | TWh | 1.7
coal | 2020 | TWh | 13.51
gas | 2020 | TWh | 2.29
hydro | 2020 | TWh | 2.82
nuclear | 2020 | TWh | 16.63
oil | 2020 | TWh | 0.24
bioenergy | 2020 | TWh | 0
solar | 2020 | TWh | 1.47
wind | 2020 | TWh | 1.48
bioenergy | 2021 | TWh | 2.59
coal | 2021 | TWh | 17.09
gas | 2021 | TWh | 3.05
hydro | 2021 | TWh | 4.82
nuclear | 2021 | TWh | 16.49
oil | 2021 | TWh | 0.28
bioenergy | 2021 | TWh | 0
solar | 2021 | TWh | 1.47
wind | 2021 | TWh | 1.43
bioenergy | 2022 | TWh | 2.24
coal | 2022 | TWh | 21.79
gas | 2022 | TWh | 2.05
hydro | 2022 | TWh | 3.8
nuclear | 2022 | TWh | 16.46
oil | 2022 | TWh | 0.35
bioenergy | 2022 | TWh | 0
solar | 2022 | TWh | 2.09
wind | 2022 | TWh | 1.44
bioenergy | 2023 | TWh | 2.18
coal | 2023 | TWh | 11.56
gas | 2023 | TWh | 1.56
hydro | 2023 | TWh | 3.11
nuclear | 2023 | TWh | 16.16
oil | 2023 | TWh | 0.35
bioenergy | 2023 | TWh | 0
solar | 2023 | TWh | 3.52
wind | 2023 | TWh | 1.55
bioenergy | 2000 | GW | 0.05
coal | 2000 | GW | 5.62
gas | 2000 | GW | 1.11
hydro | 2000 | GW | 1.02
nuclear | 2000 | GW | 3.53
oil | 2000 | GW
bioenergy | 2000 | GW
solar | 2000 | GW | 0
wind | 2000 | GW | 0
bioenergy | 2001 | GW | 0.05
coal | 2001 | GW | 5.62
gas | 2001 | GW | 1.11
hydro | 2001 | GW | 0.84
nuclear | 2001 | GW | 3.53
oil | 2001 | GW
bioenergy | 2001 | GW
solar | 2001 | GW | 0
wind | 2001 | GW | 0
bioenergy | 2002 | GW | 0.05
coal | 2002 | GW | 5.62
gas | 2002 | GW | 1.11
hydro | 2002 | GW | 1.08
nuclear | 2002 | GW | 2.72
oil | 2002 | GW
bioenergy | 2002 | GW
solar | 2002 | GW | 0
wind | 2002 | GW | 0
bioenergy | 2003 | GW | 0.01
coal | 2003 | GW | 5.62
gas | 2003 | GW | 1.11
hydro | 2003 | GW | 1.65
nuclear | 2003 | GW | 2.72
oil | 2003 | GW
bioenergy | 2003 | GW
solar | 2003 | GW | 0
wind | 2003 | GW | 0
bioenergy | 2004 | GW | 0.01
coal | 2004 | GW | 5.5
gas | 2004 | GW | 1.11
hydro | 2004 | GW | 1.98
nuclear | 2004 | GW | 2.72
oil | 2004 | GW
bioenergy | 2004 | GW
solar | 2004 | GW | 0
wind | 2004 | GW | 0
bioenergy | 2005 | GW | 0.01
coal | 2005 | GW | 5.5
gas | 2005 | GW | 1.11
hydro | 2005 | GW | 1.98
nuclear | 2005 | GW | 2.72
oil | 2005 | GW
bioenergy | 2005 | GW
solar | 2005 | GW | 0
wind | 2005 | GW | 0.01
bioenergy | 2006 | GW | 0.01
coal | 2006 | GW | 5.5
gas | 2006 | GW | 1.11
hydro | 2006 | GW | 1.98
nuclear | 2006 | GW | 2.72
oil | 2006 | GW
bioenergy | 2006 | GW
solar | 2006 | GW | 0
wind | 2006 | GW | 0.03
bioenergy | 2007 | GW | 0.01
coal | 2007 | GW | 5.5
gas | 2007 | GW | 1.15
hydro | 2007 | GW | 2.01
nuclear | 2007 | GW | 1.89
oil | 2007 | GW
bioenergy | 2007 | GW
solar | 2007 | GW | 0
wind | 2007 | GW | 0.03
bioenergy | 2008 | GW | 0.01
coal | 2008 | GW | 5.5
gas | 2008 | GW | 1.15
hydro | 2008 | GW | 2.12
nuclear | 2008 | GW | 1.89
oil | 2008 | GW
bioenergy | 2008 | GW
solar | 2008 | GW | 0
wind | 2008 | GW | 0.11
bioenergy | 2009 | GW | 0.01
coal | 2009 | GW | 5.63
gas | 2009 | GW | 1.15
hydro | 2009 | GW | 2.14
nuclear | 2009 | GW | 1.89
oil | 2009 | GW
bioenergy | 2009 | GW
solar | 2009 | GW | 0
wind | 2009 | GW | 0.33
bioenergy | 2010 | GW | 0.01
coal | 2010 | GW | 5.63
gas | 2010 | GW | 1.15
hydro | 2010 | GW | 2.18
nuclear | 2010 | GW | 1.89
oil | 2010 | GW
bioenergy | 2010 | GW
solar | 2010 | GW | 0.03
wind | 2010 | GW | 0.49
bioenergy | 2011 | GW | 0.01
coal | 2011 | GW | 6.32
gas | 2011 | GW | 1.2
hydro | 2011 | GW | 2.24
nuclear | 2011 | GW | 1.89
oil | 2011 | GW
bioenergy | 2011 | GW
solar | 2011 | GW | 0.15
wind | 2011 | GW | 0.54
bioenergy | 2012 | GW | 0.01
coal | 2012 | GW | 6.32
gas | 2012 | GW | 1.2
hydro | 2012 | GW | 2.32
nuclear | 2012 | GW | 1.91
oil | 2012 | GW
bioenergy | 2012 | GW
solar | 2012 | GW | 0.92
wind | 2012 | GW | 0.68
bioenergy | 2013 | GW | 0.03
coal | 2013 | GW | 6.11
gas | 2013 | GW | 1.2
hydro | 2013 | GW | 2.34
nuclear | 2013 | GW | 1.98
oil | 2013 | GW
bioenergy | 2013 | GW
solar | 2013 | GW | 1.04
wind | 2013 | GW | 0.68
bioenergy | 2014 | GW | 0.04
coal | 2014 | GW | 5.9
gas | 2014 | GW | 1.2
hydro | 2014 | GW | 2.36
nuclear | 2014 | GW | 1.98
oil | 2014 | GW
bioenergy | 2014 | GW
solar | 2014 | GW | 1.03
wind | 2014 | GW | 0.7
bioenergy | 2015 | GW | 0.05
coal | 2015 | GW | 5.06
gas | 2015 | GW | 1.2
hydro | 2015 | GW | 2.36
nuclear | 2015 | GW | 1.98
oil | 2015 | GW
bioenergy | 2015 | GW
solar | 2015 | GW | 1.03
wind | 2015 | GW | 0.7
bioenergy | 2016 | GW | 0.06
coal | 2016 | GW | 5.06
gas | 2016 | GW | 1.2
hydro | 2016 | GW | 2.36
nuclear | 2016 | GW | 1.97
oil | 2016 | GW
bioenergy | 2016 | GW
solar | 2016 | GW | 1.03
wind | 2016 | GW | 0.7
bioenergy | 2017 | GW | 0.05
coal | 2017 | GW | 5.11
gas | 2017 | GW | 1.2
hydro | 2017 | GW | 2.51
nuclear | 2017 | GW | 1.97
oil | 2017 | GW
bioenergy | 2017 | GW
solar | 2017 | GW | 1.03
wind | 2017 | GW | 0.7
bioenergy | 2018 | GW | 0.07
coal | 2018 | GW | 5.11
gas | 2018 | GW | 1.2
hydro | 2018 | GW | 2.51
nuclear | 2018 | GW | 2.01
oil | 2018 | GW
bioenergy | 2018 | GW
solar | 2018 | GW | 1.03
wind | 2018 | GW | 0.7
bioenergy | 2019 | GW | 0.06
coal | 2019 | GW | 5.11
gas | 2019 | GW | 1.2
hydro | 2019 | GW | 2.51
nuclear | 2019 | GW | 2.01
oil | 2019 | GW
bioenergy | 2019 | GW
solar | 2019 | GW | 1.04
wind | 2019 | GW | 0.7
bioenergy | 2020 | GW | 0.05
coal | 2020 | GW | 5.11
gas | 2020 | GW | 1.2
hydro | 2020 | GW | 2.51
nuclear | 2020 | GW | 2.01
oil | 2020 | GW
bioenergy | 2020 | GW
solar | 2020 | GW | 1.1
wind | 2020 | GW | 0.7
bioenergy | 2021 | GW | 0.05
coal | 2021 | GW | 5.11
gas | 2021 | GW | 1.2
hydro | 2021 | GW | 2.51
nuclear | 2021 | GW | 2.01
oil | 2021 | GW
bioenergy | 2021 | GW
solar | 2021 | GW | 1.27
wind | 2021 | GW | 0.7
bioenergy | 2022 | GW | 0.05
coal | 2022 | GW | 5.11
gas | 2022 | GW | 1.2
hydro | 2022 | GW | 2.53
nuclear | 2022 | GW | 2.01
oil | 2022 | GW
bioenergy | 2022 | GW
solar | 2022 | GW | 1.74
wind | 2022 | GW | 0.7
bioenergy | 2023 | GW | 0.05
coal | 2023 | GW | 5.11
gas | 2023 | GW | 1.2
hydro | 2023 | GW | 2.53
nuclear | 2023 | GW | 2.01
oil | 2023 | GW
bioenergy | 2023 | GW
solar | 2023 | GW | 2.94
wind | 2023 | GW | 0.7
bioenergy | 2000 | mtCO2 | 0
coal | 2000 | mtCO2 | 17.06
gas | 2000 | mtCO2 | 0.78
hydro | 2000 | mtCO2 | 0.06
nuclear | 2000 | mtCO2 | 0.09
oil | 2000 | mtCO2 | 0.61
bioenergy | 2000 | mtCO2 | 0
solar | 2000 | mtCO2 | 0
wind | 2000 | mtCO2 | 0
bioenergy | 2001 | mtCO2 | 0
coal | 2001 | mtCO2 | 19.58
gas | 2001 | mtCO2 | 0.78
hydro | 2001 | mtCO2 | 0.04
nuclear | 2001 | mtCO2 | 0.09
oil | 2001 | mtCO2 | 0.55
bioenergy | 2001 | mtCO2 | 0
solar | 2001 | mtCO2 | 0
wind | 2001 | mtCO2 | 0
bioenergy | 2002 | mtCO2 | 0
coal | 2002 | mtCO2 | 17.26
gas | 2002 | mtCO2 | 0.63
hydro | 2002 | mtCO2 | 0.05
nuclear | 2002 | mtCO2 | 0.1
oil | 2002 | mtCO2 | 0.67
bioenergy | 2002 | mtCO2 | 0
solar | 2002 | mtCO2 | 0
wind | 2002 | mtCO2 | 0
bioenergy | 2003 | mtCO2 | 0
coal | 2003 | mtCO2 | 19.31
gas | 2003 | mtCO2 | 0.72
hydro | 2003 | mtCO2 | 0.07
nuclear | 2003 | mtCO2 | 0.08
oil | 2003 | mtCO2 | 0.66
bioenergy | 2003 | mtCO2 | 0
solar | 2003 | mtCO2 | 0
wind | 2003 | mtCO2 | 0
bioenergy | 2004 | mtCO2 | 0
coal | 2004 | mtCO2 | 19
gas | 2004 | mtCO2 | 0.61
hydro | 2004 | mtCO2 | 0.07
nuclear | 2004 | mtCO2 | 0.08
oil | 2004 | mtCO2 | 0.66
bioenergy | 2004 | mtCO2 | 0
solar | 2004 | mtCO2 | 0
wind | 2004 | mtCO2 | 0
bioenergy | 2005 | mtCO2 | 0
coal | 2005 | mtCO2 | 18.53
gas | 2005 | mtCO2 | 0.71
hydro | 2005 | mtCO2 | 0.1
nuclear | 2005 | mtCO2 | 0.09
oil | 2005 | mtCO2 | 0.49
bioenergy | 2005 | mtCO2 | 0
solar | 2005 | mtCO2 | 0
wind | 2005 | mtCO2 | 0
bioenergy | 2006 | mtCO2 | 0
coal | 2006 | mtCO2 | 19.15
gas | 2006 | mtCO2 | 0.88
hydro | 2006 | mtCO2 | 0.1
nuclear | 2006 | mtCO2 | 0.09
oil | 2006 | mtCO2 | 0.31
bioenergy | 2006 | mtCO2 | 0
solar | 2006 | mtCO2 | 0
wind | 2006 | mtCO2 | 0
bioenergy | 2007 | mtCO2 | 0
coal | 2007 | mtCO2 | 22.43
gas | 2007 | mtCO2 | 0.96
hydro | 2007 | mtCO2 | 0.07
nuclear | 2007 | mtCO2 | 0.07
oil | 2007 | mtCO2 | 0.39
bioenergy | 2007 | mtCO2 | 0
solar | 2007 | mtCO2 | 0
wind | 2007 | mtCO2 | 0
bioenergy | 2008 | mtCO2 | 0
coal | 2008 | mtCO2 | 23.24
gas | 2008 | mtCO2 | 0.96
hydro | 2008 | mtCO2 | 0.07
nuclear | 2008 | mtCO2 | 0.08
oil | 2008 | mtCO2 | 0.16
bioenergy | 2008 | mtCO2 | 0
solar | 2008 | mtCO2 | 0
wind | 2008 | mtCO2 | 0
bioenergy | 2009 | mtCO2 | 0
coal | 2009 | mtCO2 | 21.21
gas | 2009 | mtCO2 | 0.8
hydro | 2009 | mtCO2 | 0.08
nuclear | 2009 | mtCO2 | 0.07
oil | 2009 | mtCO2 | 0.2
bioenergy | 2009 | mtCO2 | 0
solar | 2009 | mtCO2 | 0
wind | 2009 | mtCO2 | 0
bioenergy | 2010 | mtCO2 | 0.01
coal | 2010 | mtCO2 | 22.7
gas | 2010 | mtCO2 | 0.8
hydro | 2010 | mtCO2 | 0.12
nuclear | 2010 | mtCO2 | 0.07
oil | 2010 | mtCO2 | 0.22
bioenergy | 2010 | mtCO2 | 0
solar | 2010 | mtCO2 | 0
wind | 2010 | mtCO2 | 0.01
bioenergy | 2011 | mtCO2 | 0.01
coal | 2011 | mtCO2 | 27.74
gas | 2011 | mtCO2 | 0.85
hydro | 2011 | mtCO2 | 0.07
nuclear | 2011 | mtCO2 | 0.08
oil | 2011 | mtCO2 | 0.1
bioenergy | 2011 | mtCO2 | 0
solar | 2011 | mtCO2 | 0
wind | 2011 | mtCO2 | 0.01
bioenergy | 2012 | mtCO2 | 0.02
coal | 2012 | mtCO2 | 23.09
gas | 2012 | mtCO2 | 0.96
hydro | 2012 | mtCO2 | 0.08
nuclear | 2012 | mtCO2 | 0.08
oil | 2012 | mtCO2 | 0.13
bioenergy | 2012 | mtCO2 | 0
solar | 2012 | mtCO2 | 0.04
wind | 2012 | mtCO2 | 0.01
bioenergy | 2013 | mtCO2 | 0.02
coal | 2013 | mtCO2 | 19.59
gas | 2013 | mtCO2 | 0.96
hydro | 2013 | mtCO2 | 0.1
nuclear | 2013 | mtCO2 | 0.07
oil | 2013 | mtCO2 | 0.14
bioenergy | 2013 | mtCO2 | 0
solar | 2013 | mtCO2 | 0.07
wind | 2013 | mtCO2 | 0.02
bioenergy | 2014 | mtCO2 | 0.04
coal | 2014 | mtCO2 | 21.53
gas | 2014 | mtCO2 | 0.87
hydro | 2014 | mtCO2 | 0.11
nuclear | 2014 | mtCO2 | 0.08
oil | 2014 | mtCO2 | 0.14
bioenergy | 2014 | mtCO2 | 0
solar | 2014 | mtCO2 | 0.06
wind | 2014 | mtCO2 | 0.02
bioenergy | 2015 | mtCO2 | 0.06
coal | 2015 | mtCO2 | 22.85
gas | 2015 | mtCO2 | 0.76
hydro | 2015 | mtCO2 | 0.13
nuclear | 2015 | mtCO2 | 0.07
oil | 2015 | mtCO2 | 0.13
bioenergy | 2015 | mtCO2 | 0
solar | 2015 | mtCO2 | 0.07
wind | 2015 | mtCO2 | 0.02
bioenergy | 2016 | mtCO2 | 0.08
coal | 2016 | mtCO2 | 19.65
gas | 2016 | mtCO2 | 0.84
hydro | 2016 | mtCO2 | 0.09
nuclear | 2016 | mtCO2 | 0.08
oil | 2016 | mtCO2 | 0.19
bioenergy | 2016 | mtCO2 | 0
solar | 2016 | mtCO2 | 0.07
wind | 2016 | mtCO2 | 0.02
bioenergy | 2017 | mtCO2 | 0.09
coal | 2017 | mtCO2 | 21.23
gas | 2017 | mtCO2 | 0.79
hydro | 2017 | mtCO2 | 0.07
nuclear | 2017 | mtCO2 | 0.08
oil | 2017 | mtCO2 | 0.2
bioenergy | 2017 | mtCO2 | 0
solar | 2017 | mtCO2 | 0.07
wind | 2017 | mtCO2 | 0.02
bioenergy | 2018 | mtCO2 | 0.34
coal | 2018 | mtCO2 | 18.94
gas | 2018 | mtCO2 | 0.82
hydro | 2018 | mtCO2 | 0.12
nuclear | 2018 | mtCO2 | 0.08
oil | 2018 | mtCO2 | 0.21
bioenergy | 2018 | mtCO2 | 0
solar | 2018 | mtCO2 | 0.06
wind | 2018 | mtCO2 | 0.02
bioenergy | 2019 | mtCO2 | 0.39
coal | 2019 | mtCO2 | 17.46
gas | 2019 | mtCO2 | 0.88
hydro | 2019 | mtCO2 | 0.07
nuclear | 2019 | mtCO2 | 0.08
oil | 2019 | mtCO2 | 0.21
bioenergy | 2019 | mtCO2 | 0
solar | 2019 | mtCO2 | 0.07
wind | 2019 | mtCO2 | 0.02
bioenergy | 2020 | mtCO2 | 0.37
coal | 2020 | mtCO2 | 13.71
gas | 2020 | mtCO2 | 0.93
hydro | 2020 | mtCO2 | 0.07
nuclear | 2020 | mtCO2 | 0.08
oil | 2020 | mtCO2 | 0.16
bioenergy | 2020 | mtCO2 | 0
solar | 2020 | mtCO2 | 0.07
wind | 2020 | mtCO2 | 0.02
bioenergy | 2021 | mtCO2 | 0.56
coal | 2021 | mtCO2 | 17.34
gas | 2021 | mtCO2 | 1.25
hydro | 2021 | mtCO2 | 0.11
nuclear | 2021 | mtCO2 | 0.08
oil | 2021 | mtCO2 | 0.18
bioenergy | 2021 | mtCO2 | 0
solar | 2021 | mtCO2 | 0.07
wind | 2021 | mtCO2 | 0.02
bioenergy | 2022 | mtCO2 | 0.48
coal | 2022 | mtCO2 | 22.11
gas | 2022 | mtCO2 | 0.84
hydro | 2022 | mtCO2 | 0.09
nuclear | 2022 | mtCO2 | 0.08
oil | 2022 | mtCO2 | 0.23
bioenergy | 2022 | mtCO2 | 0
solar | 2022 | mtCO2 | 0.1
wind | 2022 | mtCO2 | 0.02
bioenergy | 2023 | mtCO2 | 0.47
coal | 2023 | mtCO2 | 11.73
gas | 2023 | mtCO2 | 0.64
hydro | 2023 | mtCO2 | 0.07
nuclear | 2023 | mtCO2 | 0.08
oil | 2023 | mtCO2 | 0.23
bioenergy | 2023 | mtCO2 | 0
solar | 2023 | mtCO2 | 0.17
wind | 2023 | mtCO2 | 0.02
Export | 2000 | TWh | 5.6
Import | 2000 | TWh | 1
Export | 2001 | TWh | 8
Import | 2001 | TWh | 1.1
Export | 2002 | TWh | 8.3
Import | 2002 | TWh | 2
Export | 2003 | TWh | 6.8
Import | 2003 | TWh | 1.3
Export | 2004 | TWh | 6.6
Import | 2004 | TWh | 0.7
Export | 2005 | TWh | 8.4
Import | 2005 | TWh | 0.8
Export | 2006 | TWh | 8.9
Import | 2006 | TWh | 1.1
Export | 2007 | TWh | 7.5
Import | 2007 | TWh | 3.1
Export | 2008 | TWh | 8.4
Import | 2008 | TWh | 3.1
Export | 2009 | TWh | 7.7
Import | 2009 | TWh | 2.7
Export | 2010 | TWh | 9.6
Import | 2010 | TWh | 1.2
Export | 2011 | TWh | 12.1
Import | 2011 | TWh | 1.4
Export | 2012 | TWh | 10.7
Import | 2012 | TWh | 2.4
Export | 2013 | TWh | 9.5
Import | 2013 | TWh | 3.4
Export | 2014 | TWh | 13.8
Import | 2014 | TWh | 4.3
Export | 2015 | TWh | 14.8
Import | 2015 | TWh | 4.3
Export | 2016 | TWh | 10.9
Import | 2016 | TWh | 4.6
Export | 2017 | TWh | 9.2
Import | 2017 | TWh | 3.7
Export | 2018 | TWh | 10
Import | 2018 | TWh | 2.2
Export | 2019 | TWh | 8.9
Import | 2019 | TWh | 3
Export | 2020 | TWh | 7.1
Import | 2020 | TWh | 3.7
Export | 2021 | TWh | 10.6
Import | 2021 | TWh | 1.9
Export | 2022 | TWh | 13.7
Import | 2022 | TWh | 1.5
Export | 2023 | TWh | 7.7
Import | 2023 | TWh | 4.4

## historical_data
VERVESTACKS - the open USE platform · Powered by data · Shaped by vision · Guided by intuition · Fueled by passion
EMBER Generation (TWh)
model_fuel | 2000 | 2001 | 2002 | 2003 | 2004 | 2005 | 2006 | 2007 | 2008 | 2009 | 2010 | 2011 | 2012 | 2013 | 2014 | 2015 | 2016 | 2017 | 2018 | 2019 | 2020 | 2021 | 2022 | 2023
bioenergy | 0 | 0 | 0 | 0 | 0 | 0 | 0 | 0 | 0.02 | 0.01 | 0.04 | 0.06 | 0.07 | 0.11 | 0.2 | 0.27 | 0.35 | 0.4 | 1.57 | 1.82 | 1.7 | 2.59 | 2.24 | 2.18
coal | 16.94 | 19.5 | 17.18 | 19.24 | 18.9 | 18.46 | 19.09 | 22.37 | 23.18 | 21.1 | 22.61 | 27.53 | 22.87 | 19.39 | 21.31 | 22.53 | 19.37 | 20.92 | 18.66 | 17.2 | 13.51 | 17.09 | 21.79 | 11.56
gas | 1.91 | 1.91 | 1.54 | 1.76 | 1.49 | 1.73 | 2.16 | 2.34 | 2.36 | 1.96 | 1.97 | 2.08 | 2.36 | 2.34 | 2.14 | 1.86 | 2.05 | 1.93 | 2.02 | 2.15 | 2.29 | 3.05 | 2.05 | 1.56
hydro | 2.63 | 1.65 | 2.12 | 2.99 | 3.14 | 4.3 | 4.21 | 2.83 | 2.79 | 3.43 | 5.03 | 2.87 | 3.18 | 4.04 | 4.6 | 5.65 | 3.88 | 2.83 | 5.15 | 2.93 | 2.82 | 4.82 | 3.8 | 3.11
nuclear | 18.18 | 19.55 | 20.22 | 17.28 | 16.82 | 18.65 | 19.49 | 14.64 | 15.77 | 15.26 | 15.25 | 16.31 | 15.78 | 14.17 | 15.87 | 15.38 | 15.78 | 15.55 | 16.13 | 16.56 | 16.63 | 16.49 | 16.46 | 16.16
oil | 0.93 | 0.83 | 1.02 | 1.01 | 1.01 | 0.75 | 0.47 | 0.59 | 0.25 | 0.31 | 0.34 | 0.15 | 0.2 | 0.21 | 0.21 | 0.19 | 0.29 | 0.31 | 0.32 | 0.32 | 0.24 | 0.28 | 0.35 | 0.35
solar | 0 | 0 | 0 | 0 | 0 | 0 | 0 | 0 | 0 | 0 | 0.01 | 0.1 | 0.78 | 1.39 | 1.26 | 1.38 | 1.39 | 1.4 | 1.34 | 1.42 | 1.47 | 1.47 | 2.09 | 3.52
wind | 0 | 0 | 0 | 0 | 0 | 0 | 0.02 | 0.05 | 0.12 | 0.24 | 0.68 | 0.86 | 1.22 | 1.37 | 1.33 | 1.45 | 1.42 | 1.5 | 1.32 | 1.32 | 1.48 | 1.43 | 1.44 | 1.55
EMBER Capacity (GW)
model_fuel | 2000 | 2001 | 2002 | 2003 | 2004 | 2005 | 2006 | 2007 | 2008 | 2009 | 2010 | 2011 | 2012 | 2013 | 2014 | 2015 | 2016 | 2017 | 2018 | 2019 | 2020 | 2021 | 2022 | 2023
bioenergy | 0.05 | 0.05 | 0.05 | 0.01 | 0.01 | 0.01 | 0.01 | 0.01 | 0.01 | 0.01 | 0.01 | 0.01 | 0.01 | 0.03 | 0.04 | 0.05 | 0.06 | 0.05 | 0.07 | 0.06 | 0.05 | 0.05 | 0.05 | 0.05
coal | 5.62 | 5.62 | 5.62 | 5.62 | 5.5 | 5.5 | 5.5 | 5.5 | 5.5 | 5.63 | 5.63 | 6.32 | 6.32 | 6.11 | 5.9 | 5.06 | 5.06 | 5.11 | 5.11 | 5.11 | 5.11 | 5.11 | 5.11 | 5.11
gas | 1.11 | 1.11 | 1.11 | 1.11 | 1.11 | 1.11 | 1.11 | 1.15 | 1.15 | 1.15 | 1.15 | 1.2 | 1.2 | 1.2 | 1.2 | 1.2 | 1.2 | 1.2 | 1.2 | 1.2 | 1.2 | 1.2 | 1.2 | 1.2
hydro | 1.02 | 0.84 | 1.08 | 1.65 | 1.98 | 1.98 | 1.98 | 2.01 | 2.12 | 2.14 | 2.18 | 2.24 | 2.32 | 2.34 | 2.36 | 2.36 | 2.36 | 2.51 | 2.51 | 2.51 | 2.51 | 2.51 | 2.53 | 2.53
nuclear | 3.53 | 3.53 | 2.72 | 2.72 | 2.72 | 2.72 | 2.72 | 1.89 | 1.89 | 1.89 | 1.89 | 1.89 | 1.91 | 1.98 | 1.98 | 1.98 | 1.97 | 1.97 | 2.01 | 2.01 | 2.01 | 2.01 | 2.01 | 2.01
oil | 0 | 0 | 0 | 0 | 0 | 0 | 0 | 0 | 0 | 0 | 0 | 0 | 0 | 0 | 0 | 0 | 0 | 0 | 0 | 0 | 0 | 0 | 0 | 0
solar | 0 | 0 | 0 | 0 | 0 | 0 | 0 | 0 | 0 | 0 | 0.03 | 0.15 | 0.92 | 1.04 | 1.03 | 1.03 | 1.03 | 1.03 | 1.03 | 1.04 | 1.1 | 1.27 | 1.74 | 2.94
wind | 0 | 0 | 0 | 0 | 0 | 0.01 | 0.03 | 0.03 | 0.11 | 0.33 | 0.49 | 0.54 | 0.68 | 0.68 | 0.7 | 0.7 | 0.7 | 0.7 | 0.7 | 0.7 | 0.7 | 0.7 | 0.7 | 0.7
EMBER Emissions (Mt CO2)
model_fuel | 2000 | 2001 | 2002 | 2003 | 2004 | 2005 | 2006 | 2007 | 2008 | 2009 | 2010 | 2011 | 2012 | 2013 | 2014 | 2015 | 2016 | 2017 | 2018 | 2019 | 2020 | 2021 | 2022 | 2023
bioenergy | 0 | 0 | 0 | 0 | 0 | 0 | 0 | 0 | 0 | 0 | 0.01 | 0.01 | 0.02 | 0.02 | 0.04 | 0.06 | 0.08 | 0.09 | 0.34 | 0.39 | 0.37 | 0.56 | 0.48 | 0.47
coal | 17.06 | 19.58 | 17.26 | 19.31 | 19 | 18.53 | 19.15 | 22.43 | 23.24 | 21.21 | 22.7 | 27.74 | 23.09 | 19.59 | 21.53 | 22.85 | 19.65 | 21.23 | 18.94 | 17.46 | 13.71 | 17.34 | 22.11 | 11.73
gas | 0.78 | 0.78 | 0.63 | 0.72 | 0.61 | 0.71 | 0.88 | 0.96 | 0.96 | 0.8 | 0.8 | 0.85 | 0.96 | 0.96 | 0.87 | 0.76 | 0.84 | 0.79 | 0.82 | 0.88 | 0.93 | 1.25 | 0.84 | 0.64
hydro | 0.06 | 0.04 | 0.05 | 0.07 | 0.07 | 0.1 | 0.1 | 0.07 | 0.07 | 0.08 | 0.12 | 0.07 | 0.08 | 0.1 | 0.11 | 0.13 | 0.09 | 0.07 | 0.12 | 0.07 | 0.07 | 0.11 | 0.09 | 0.07
nuclear | 0.09 | 0.09 | 0.1 | 0.08 | 0.08 | 0.09 | 0.09 | 0.07 | 0.08 | 0.07 | 0.07 | 0.08 | 0.08 | 0.07 | 0.08 | 0.07 | 0.08 | 0.08 | 0.08 | 0.08 | 0.08 | 0.08 | 0.08 | 0.08
oil | 0.61 | 0.55 | 0.67 | 0.66 | 0.66 | 0.49 | 0.31 | 0.39 | 0.16 | 0.2 | 0.22 | 0.1 | 0.13 | 0.14 | 0.14 | 0.13 | 0.19 | 0.2 | 0.21 | 0.21 | 0.16 | 0.18 | 0.23 | 0.23
solar | 0 | 0 | 0 | 0 | 0 | 0 | 0 | 0 | 0 | 0 | 0 | 0 | 0.04 | 0.07 | 0.06 | 0.07 | 0.07 | 0.07 | 0.06 | 0.07 | 0.07 | 0.07 | 0.1 | 0.17
wind | 0 | 0 | 0 | 0 | 0 | 0 | 0 | 0 | 0 | 0 | 0.01 | 0.01 | 0.01 | 0.02 | 0.02 | 0.02 | 0.02 | 0.02 | 0.02 | 0.02 | 0.02 | 0.02 | 0.02 | 0.02
IRENA Generation (TWh)
model_fuel | 2000 | 2001 | 2002 | 2003 | 2004 | 2005 | 2006 | 2007 | 2008 | 2009 | 2010 | 2011 | 2012 | 2013 | 2014 | 2015 | 2016 | 2017 | 2018 | 2019 | 2020 | 2021 | 2022
bioenergy | [8 empty] | 0.016 | 0.008 | 0.035432 | 0.056 | 0.066 | 0.1104 | 0.2 | 0.272 | 0.353 | 0.39598 | 1.573 | 1.8208 | 1.6993 | 2.5889 | 2.2436
coal | 17.207 | 19.757 | 17.373 | 19.462 | 19.107 | 18.625 | 19.206 | 22.463 | 23.22 | 21.103 | 22.606 | 27.537 | 22.876 | 19.3916 | 21.305 | 22.522 | 19.364 | 20.9141 | 18.6595 | 17.225 | 13.5327 | 17.0859 | 21.7855
gas | 1.912 | 1.908 | 1.539 | 1.762 | 1.494 | 1.729 | 2.159 | 2.336 | 2.36 | 1.961 | 1.9666 | 2.077 | 2.356 | 2.339 | 2.142 | 1.864 | 2.053 | 1.9266 | 2.0228 | 2.1529 | 2.2923 | 3.0457 | 2.0534
hydro | 2.951 | 2.171 | 2.704 | 3.301 | 3.3628 | 4.7299 | 4.579 | 3.234 | 3.2768 | 4.0527 | 5.6925 | 3.6909 | 3.9757 | 4.7951 | 5.1626 | 6.1465 | 4.5678 | 3.4929 | 5.4227 | 3.3827 | 3.3203 | 5.0671 | 3.8333
nuclear | 18.178 | 19.553 | 20.222 | 17.28 | 16.815 | 18.653 | 19.493 | 14.643 | 15.765 | 15.256 | 15.249 | 16.314 | 15.785 | 14.171 | 15.867 | 15.383 | 15.776 | 15.5455 | 16.1253 | 16.5553 | 16.6258 | 16.4869 | 16.462
oil | 0.676 | 0.579 | 0.841 | 0.795 | 0.841 | 0.623 | 0.386 | 0.574 | 0.277 | 0.343 | 0.407 | 0.16 | 0.235 | 0.242 | 0.225 | 0.205 | 0.352 | 0.43059 | 0.37356 | 0.40558 | 0.33825 | 0.39346 | 0.52855
solar | [7 empty] | 6e-05 | 0.000167 | 0.003267 | 0.014865 | 0.10086 | 0.7787 | 1.392 | 1.2567 | 1.3817 | 1.388 | 1.403 | 1.3428 | 1.4173 | 1.4687 | 1.4666 | 2.0938
wind |  |  |  |  | 0.001 | 0.004587 | 0.020047 | 0.046802 | 0.12176 | 0.23701 | 0.68137 | 0.8611 | 1.2209 | 1.3735 | 1.3306 | 1.4515 | 1.425 | 1.5041 | 1.3181 | 1.317 | 1.4771 | 1.4336 | 1.4991
IRENA Capacity (GW)
model_fuel | 2000 | 2001 | 2002 | 2003 | 2004 | 2005 | 2006 | 2007 | 2008 | 2009 | 2010 | 2011 | 2012 | 2013 | 2014 | 2015 | 2016 | 2017 | 2018 | 2019 | 2020 | 2021 | 2022 | 2023 | 2024
bioenergy | 0.052 | 0.052 | 0.052 | 0.007 | 0.007 | 0.007 | 0.006 | 0.006 | 0.006 | 0.009 | 0.01 | 0.011 | 0.014 | 0.034 | 0.04 | 0.054 | 0.057 | 0.052003 | 0.069428 | 0.056869 | 0.048054 | 0.047321 | 0.078689 | 0.078689 | 0.078689
hydro | 1.88 | 1.705 | 1.948 | 2.515 | 2.848 | 2.848 | 2.848 | 2.876 | 2.984 | 3.001 | 3.048 | 3.108 | 3.181 | 3.203 | 3.219 | 3.219 | 3.223 | 3.3716 | 3.379 | 3.3783 | 3.3765 | 3.3692 | 3.3482 | 3.3503 | 3.3503
nuclear | 3.532 | 3.532 | 2.722 | 2.722 | 2.722 | 2.722 | 2.722 | 1.892 | 1.892 | 1.892 | 1.892 | 1.892 | 1.906 | 1.982 | 1.975 | 1.975 | 1.967 | 1.967 | 2.008 | 2.006 | 2.006 | 2.006 | 2.006 | 2.006 | 2.006
oil | 5.621 | 7.406 | 6.826 | 6.752 | 6.682 | 6.675 | 6.412 | 4.896 | 4.641 | 4.363 | 4.568 | 4.535 | 4.898 | 4.667 | 4.43 | 3.937 | 3.765 | 3.7334 | 4.151 | 4.0404 | 3.7584 | 3.8067 | 3.9746 | 3.9746 | 3.9746
solar | [7 empty] | 3e-05 | 0.0001 | 0.002 | 0.025 | 0.154 | 0.922 | 1.039 | 1.029 | 1.028 | 1.03 | 1.0307 | 1.0331 | 1.0444 | 1.1002 | 1.2747 | 1.7365 | 2.9081 | 3.9081
wind |  |  |  |  | 0.001 | 0.008 | 0.027 | 0.03 | 0.114 | 0.333 | 0.488 | 0.541 | 0.677 | 0.683 | 0.699 | 0.699 | 0.699 | 0.69839 | 0.69892 | 0.70312 | 0.7028 | 0.70437 | 0.70431 | 0.70431 | 0.70431
EMBER Utilization Factors
model_fuel | 2000 | 2001 | 2002 | 2003 | 2004 | 2005 | 2006 | 2007 | 2008 | 2009 | 2010 | 2011 | 2012 | 2013 | 2014 | 2015 | 2016 | 2017 | 2018 | 2019 | 2020 | 2021 | 2022 | 2023
bioenergy | 0% | 0% | 0% | 0% | 0% | 0% | 0% | 0% | 22.83% | 11.42% | 45.66% | 68.49% | 79.91% | 41.86% | 57.08% | 61.64% | 66.59% | 91.32% | 256% | 346.3% | 388.1% | 591.3% | 511.4% | 497.7%
coal | 34.41% | 39.61% | 34.9% | 39.08% | 39.23% | 38.31% | 39.62% | 46.43% | 48.11% | 42.78% | 45.84% | 49.73% | 41.31% | 36.23% | 41.23% | 50.83% | 43.7% | 46.73% | 41.69% | 38.42% | 30.18% | 38.18% | 48.68% | 25.82%
gas | 19.64% | 19.64% | 15.84% | 18.1% | 15.32% | 17.79% | 22.21% | 23.23% | 23.43% | 19.46% | 19.56% | 19.79% | 22.45% | 22.26% | 20.36% | 17.69% | 19.5% | 18.36% | 19.22% | 20.45% | 21.78% | 29.01% | 19.5% | 14.84%
hydro | 29.43% | 22.42% | 22.41% | 20.69% | 18.1% | 24.79% | 24.27% | 16.07% | 15.02% | 18.3% | 26.34% | 14.63% | 15.65% | 19.71% | 22.25% | 27.33% | 18.77% | 12.87% | 23.42% | 13.33% | 12.83% | 21.92% | 17.15% | 14.03%
nuclear | 58.79% | 63.22% | 84.86% | 72.52% | 70.59% | 78.27% | 81.8% | 88.43% | 95.25% | 92.17% | 92.11% | 98.51% | 94.31% | 81.7% | 91.5% | 88.67% | 91.44% | 90.11% | 91.61% | 94.05% | 94.45% | 93.65% | 93.48% | 91.78%
oil | 6553500% | 6553500% | 6553500% | 6553500% | 6553500% | 6553500% | 6553500% | 6553500% | 6553500% | 6553500% | 6553500% | 6553500% | 6553500% | 6553500% | 6553500% | 6553500% | 6553500% | 6553500% | 6553500% | 6553500% | 6553500% | 6553500% | 6553500% | 6553500%
solar | [10 empty] | 3.805% | 7.61% | 9.678% | 15.26% | 13.96% | 15.29% | 15.41% | 15.52% | 14.85% | 15.59% | 15.26% | 13.21% | 13.71% | 13.67%
wind | [5 empty] | 0% | 7.61% | 19.03% | 12.45% | 8.302% | 15.84% | 18.18% | 20.48% | 23% | 21.69% | 23.65% | 23.16% | 24.46% | 21.53% | 21.53% | 24.14% | 23.32% | 23.48% | 25.28%
IRENA Utilization Factors
model_fuel | 2000 | 2001 | 2002 | 2003 | 2004 | 2005 | 2006 | 2007 | 2008 | 2009 | 2010 | 2011 | 2012 | 2013 | 2014 | 2015 | 2016 | 2017 | 2018 | 2019 | 2020 | 2021 | 2022
bioenergy | [8 empty] | 30.44% | 10.15% | 40.45% | 58.12% | 53.82% | 37.07% | 57.08% | 57.5% | 70.7% | 86.92% | 258.6% | 365.5% | 403.7% | 624.5% | 325.5%
hydro | 17.92% | 14.54% | 15.85% | 14.98% | 13.48% | 18.96% | 18.35% | 12.84% | 12.54% | 15.42% | 21.32% | 13.56% | 14.27% | 17.09% | 18.31% | 21.8% | 16.18% | 11.83% | 18.32% | 11.43% | 11.23% | 17.17% | 13.07%
nuclear | 58.75% | 63.2% | 84.81% | 72.47% | 70.52% | 78.23% | 81.75% | 88.35% | 95.12% | 92.05% | 92.01% | 98.43% | 94.54% | 81.62% | 91.71% | 88.91% | 91.56% | 90.22% | 91.67% | 94.21% | 94.61% | 93.82% | 93.68%
oil | 1.373% | 0.8925% | 1.406% | 1.344% | 1.437% | 1.065% | 0.6872% | 1.338% | 0.6813% | 0.8974% | 1.017% | 0.4028% | 0.5477% | 0.5919% | 0.5798% | 0.5944% | 1.067% | 1.317% | 1.027% | 1.146% | 1.027% | 1.18% | 1.518%
solar | [7 empty] | 22.83% | 19.06% | 18.65% | 6.788% | 7.477% | 9.641% | 15.29% | 13.94% | 15.34% | 15.38% | 15.54% | 14.84% | 15.49% | 15.24% | 13.13% | 13.76%
wind |  |  |  |  | 11.42% | 6.545% | 8.476% | 17.81% | 12.19% | 8.125% | 15.94% | 18.17% | 20.59% | 22.96% | 21.73% | 23.7% | 23.27% | 24.58% | 21.53% | 21.38% | 23.99% | 23.23% | 24.3%
Electricity Trade Data (TWh) - Source: UNSD
ISO | attribute | 2000 | 2001 | 2002 | 2003 | 2004 | 2005 | 2006 | 2007 | 2008 | 2009 | 2010 | 2011 | 2012 | 2013 | 2014 | 2015 | 2016 | 2017 | 2018 | 2019 | 2020 | 2021 | 2022 | 2023
BGR | Export | 5.6 | 8 | 8.3 | 6.8 | 6.6 | 8.4 | 8.9 | 7.5 | 8.4 | 7.7 | 9.6 | 12.1 | 10.7 | 9.5 | 13.8 | 14.8 | 10.9 | 9.2 | 10 | 8.9 | 7.1 | 10.6 | 13.7 | 7.7
BGR | Import | 1 | 1.1 | 2 | 1.3 | 0.7 | 0.8 | 1.1 | 3.1 | 3.1 | 2.7 | 1.2 | 1.4 | 2.4 | 3.4 | 4.3 | 4.3 | 4.6 | 3.7 | 2.2 | 3 | 3.7 | 1.9 | 1.5 | 4.4

## system_settings
BGR |  | Time Slices
|  | Description | SourceValue | Option 1 | Option 2
100 | power plants size threshold for individual representation | Month | 01 | W | 1W
1 | efficiency multiplier for gas | Month | 02 | W | 1W
1 | efficiency multiplier for coal | Month | 03 | R | 2R
|  | Month | 04 | R | 2R
|  | Month | 05 | R | 2R
|  | Month | 06 | S | 3S
|  | Month | 07 | S | 3S
|  | Month | 08 | S | 3S
|  | Month | 09 | T | 4F
|  | Month | 10 | T | 4F
|  | Month | 11 | T | 4F
|  | Month | 12 | W | 1W
|  | Hour | 01 | N | N2
|  | Hour | 02 | N | N2
|  | Hour | 03 | N | N2
|  | Hour | 04 | N | N2
|  | Hour | 05 | N | N2
|  | Hour | 06 | D | D1
|  | Hour | 07 | D | D1
|  | Hour | 08 | D | D1
|  | Hour | 09 | D | D1
|  | Hour | 10 | D | D2
|  | Hour | 11 | D | D2
|  | Hour | 12 | D | D2
|  | Hour | 13 | D | D2
|  | Hour | 14 | D | D3
|  | Hour | 15 | D | D3
|  | Hour | 16 | D | D4
|  | Hour | 17 | D | D4
|  | Hour | 18 | D | D4
|  | Hour | 19 | P | D5
|  | Hour | 20 | P | D5
|  | Hour | 21 | N | D5
|  | Hour | 22 | N | D5
|  | Hour | 23 | N | N1
|  | Hour | 24 | N | N1
Note on A1: Amit Kanudia: 17-07-2025 ISO being processed