## Veda
[18 empty] | 1.1 |  | 0.2
[5 empty] | model_fuel | ember_min | ember_max | irena_min | irena_max
| ~TFM_INS-AT |  |  |  | bioenergy | 44.24% | 74.2% | 40.99% | 65.38% |  |  | ~UC_Sets: R_E: AllRegions
* | pset_ci | process | AFA |  | coal | 18.71% | 81.71%
| \I: hydro | ep*,EN* |  |  | gas | 15.41% | 77.75%
28% | \I: solar | ep* |  |  | hydro | 7.783% | 26.48% | 10.11% | 26.62% |  | ~UC_T: UC_CAP~LO | [10 empty] | ~UC_T: UC_CAP~UP
| \I: wind | ep* |  |  | nuclear | [5 empty] | UC_N | pset_ci | pset_co | UC_ACT | UC_CAP | 2022 | 2050 | UC_RHSRT | UC_RHSRT~0 |  |  | UC_N | pset_ci | UC_ACT | UC_CAP | 2050 | UC_RHSRT | UC_RHSRT~0
| nuclear | ep* | 0% |  | oil | 35.63% | 113.8% | 5.502% | 13.58% |  | UCE_max coal fleet utilization | coal | -CO2Captured | -0.11416 |  | 0.81707 | 0.89878 | 0 | 3 |  |  | UCE_min coal fleet utilization | coal | -0.11416 | 0.18709 | 0.037418 | 0 | 3
[5 empty] | solar | 0% | 17.87% | 1.142% | 18.36% |  | UCE_max gas fleet utilization | gas | -CO2Captured | -0.11416 |  | 0.77752 | 0.85528 | 0 | 3 |  |  | UCE_min gas fleet utilization | gas | -0.11416 | 0.1541 | 0.03082 | 0 | 3
[5 empty] | windon | 21.27% | 32.13% | 21.29% | 31.96%
| ~TFM_INS | [9 empty] | ~UC_T: 2050
| attribute | value | process | [7 empty] | UC_N | pset_ci | pset_co | UC_ACT | UC_CAP | 2022 | 2050 | UC_RHSRT | UC_RHSRT~0
| START | 2100 | Hydropower - large-scale unit,Solar photovoltaics - Large scale unit,Wind offshore,Wind onshore | [6 empty] | Hydropower - large-scale unit | UCE_max nuclear capacity | nuclear |  |  | 1 |  |  | 0 | 3 |  | 0 | base-year nuclear capacity
Solar photovoltaics - Large scale unit
Wind offshore
Wind onshore
~TFM_INS
| attribute | cset_cn | other_indexes | value | pset_co | process
| VDA_EMCB | coal | CO2 | 338.4 |  |  |  | 94
| VDA_EMCB | gas | CO2 | 198 |  |  |  | 55
| VDA_EMCB | oil | CO2 | 252 |  |  |  | 70
| COM_AGG | co2 | co2net | 1
| COM_AGG | co2captured | co2net | -1
| flo_cost | co2captured |  | 0.03 | co2captured
| life |  |  | 50 |  | g[_]*
| prc_capact |  |  | 8.76 |  | g[_]*
~UC_T: FX
| UC_N | pset_pn | pset_ci | UC_CAP | UC_RHSRT~0
| UCE_Solar capacity aggregation for peak | ElcAgg_Solar |  | 1 | 2
|  |  | solar | -1
| UCE_Wind capacity aggregation for peak | ElcAgg_Wind |  | 1 | 2
|  |  | wind* | -1
Note on B5: Amit Kanudia: 11-09-2025 AFS will be sufficient
Note on D8: Amit Kanudia: 29-07-2025 ember
Note on E27: Amit Kanudia: 03-08-2025 CO2 transport and storage cost

## buildrates
BUILD RATE ASSUMPTIONS
| iso | Solar Low | Solar High | Wind Low | Wind High | Hydro Low | Hydro High | Nuclear Low | Nuclear High
| GRC | 2 | 3 | 1.5 | 2 | 0.05 | 0.1 | 0 | 0
~UC_Sets: R_E: AllRegions
~UC_T: uc_rhsrt
* | uc_n | pset_ci | uc_attr | uc_ncap | 2025 | 2040 | 0
solar | uce_buildrate_solar | solar | ncap,buildup | 1 | 2 | 3 | 4
wind | uce_buildrate_wind | wind* | ncap,buildup | 1 | 1.5 | 2 | 4
hydro | uce_buildrate_hydro | hydro | ncap,buildup | 1 | 0.05 | 0.1 | 4
nuclear | uce_buildrate_nuclear | nuclear | ncap,buildup | 1 | 0 | 0 | 4

## historical_data_long
model_fuel | Year | Unit | Value
bioenergy | 2000 | TWh | 0
coal | 2000 | TWh | 34.31
gas | 2000 | TWh | 5.92
hydro | 2000 | TWh | 3.69
nuclear | 2000 | TWh | 0
oil | 2000 | TWh | 8.57
bioenergy | 2000 | TWh | 0
solar | 2000 | TWh | 0
windon | 2000 | TWh | 0.45
bioenergy | 2001 | TWh | 0.08
coal | 2001 | TWh | 35.43
gas | 2001 | TWh | 6.13
hydro | 2001 | TWh | 2.1
nuclear | 2001 | TWh | 0
oil | 2001 | TWh | 8.04
bioenergy | 2001 | TWh | 0
solar | 2001 | TWh | 0
windon | 2001 | TWh | 0.76
bioenergy | 2002 | TWh | 0.13
coal | 2002 | TWh | 34.57
gas | 2002 | TWh | 7.06
hydro | 2002 | TWh | 2.8
nuclear | 2002 | TWh | 0
oil | 2002 | TWh | 8.15
bioenergy | 2002 | TWh | 0
solar | 2002 | TWh | 0
windon | 2002 | TWh | 0.65
bioenergy | 2003 | TWh | 0.1
coal | 2003 | TWh | 35.17
gas | 2003 | TWh | 8.02
hydro | 2003 | TWh | 4.77
nuclear | 2003 | TWh | 0
oil | 2003 | TWh | 8.2
bioenergy | 2003 | TWh | 0
solar | 2003 | TWh | 0
windon | 2003 | TWh | 1.02
bioenergy | 2004 | TWh | 0.12
coal | 2004 | TWh | 35.38
gas | 2004 | TWh | 8.99
hydro | 2004 | TWh | 4.67
nuclear | 2004 | TWh | 0
oil | 2004 | TWh | 7.94
bioenergy | 2004 | TWh | 0
solar | 2004 | TWh | 0
windon | 2004 | TWh | 1.12
bioenergy | 2005 | TWh | 0.12
coal | 2005 | TWh | 35.54
gas | 2005 | TWh | 8.17
hydro | 2005 | TWh | 5.02
nuclear | 2005 | TWh | 0
oil | 2005 | TWh | 8.61
bioenergy | 2005 | TWh | 0
solar | 2005 | TWh | 0
windon | 2005 | TWh | 1.27
bioenergy | 2006 | TWh | 0.11
coal | 2006 | TWh | 32.26
gas | 2006 | TWh | 10.61
hydro | 2006 | TWh | 5.86
nuclear | 2006 | TWh | 0
oil | 2006 | TWh | 8.87
bioenergy | 2006 | TWh | 0
solar | 2006 | TWh | 0
windon | 2006 | TWh | 1.7
bioenergy | 2007 | TWh | 0.18
coal | 2007 | TWh | 34.68
gas | 2007 | TWh | 14.16
hydro | 2007 | TWh | 2.59
nuclear | 2007 | TWh | 0
oil | 2007 | TWh | 8.97
bioenergy | 2007 | TWh | 0
solar | 2007 | TWh | 0
windon | 2007 | TWh | 1.82
bioenergy | 2008 | TWh | 0.19
coal | 2008 | TWh | 33.36
gas | 2008 | TWh | 13.8
hydro | 2008 | TWh | 3.31
nuclear | 2008 | TWh | 0
oil | 2008 | TWh | 9.27
bioenergy | 2008 | TWh | 0
solar | 2008 | TWh | 0.01
windon | 2008 | TWh | 2.24
bioenergy | 2009 | TWh | 0.22
coal | 2009 | TWh | 34.19
gas | 2009 | TWh | 11.02
hydro | 2009 | TWh | 5.35
nuclear | 2009 | TWh | 0
oil | 2009 | TWh | 6.97
bioenergy | 2009 | TWh | 0
solar | 2009 | TWh | 0.05
windon | 2009 | TWh | 2.54
bioenergy | 2010 | TWh | 0.19
coal | 2010 | TWh | 30.8
gas | 2010 | TWh | 9.85
hydro | 2010 | TWh | 7.47
nuclear | 2010 | TWh | 0
oil | 2010 | TWh | 5.43
bioenergy | 2010 | TWh | 0
solar | 2010 | TWh | 0.16
windon | 2010 | TWh | 2.71
bioenergy | 2011 | TWh | 0.21
coal | 2011 | TWh | 31.07
gas | 2011 | TWh | 14.07
hydro | 2011 | TWh | 4.01
nuclear | 2011 | TWh | 0
oil | 2011 | TWh | 5.16
bioenergy | 2011 | TWh | 0
solar | 2011 | TWh | 0.61
windon | 2011 | TWh | 3.32
bioenergy | 2012 | TWh | 0.2
coal | 2012 | TWh | 31.11
gas | 2012 | TWh | 13.48
hydro | 2012 | TWh | 4.39
nuclear | 2012 | TWh | 0
oil | 2012 | TWh | 5.19
bioenergy | 2012 | TWh | 0
solar | 2012 | TWh | 1.69
windon | 2012 | TWh | 3.85
bioenergy | 2013 | TWh | 0.22
coal | 2013 | TWh | 26.4
gas | 2013 | TWh | 10.88
hydro | 2013 | TWh | 6.35
nuclear | 2013 | TWh | 0
oil | 2013 | TWh | 4.73
bioenergy | 2013 | TWh | 0
solar | 2013 | TWh | 3.65
windon | 2013 | TWh | 4.14
bioenergy | 2014 | TWh | 0.22
coal | 2014 | TWh | 25.75
gas | 2014 | TWh | 6.79
hydro | 2014 | TWh | 4.48
nuclear | 2014 | TWh | 0
oil | 2014 | TWh | 4.9
bioenergy | 2014 | TWh | 0
solar | 2014 | TWh | 3.79
windon | 2014 | TWh | 3.69
bioenergy | 2015 | TWh | 0.23
coal | 2015 | TWh | 22.11
gas | 2015 | TWh | 9.09
hydro | 2015 | TWh | 6.1
nuclear | 2015 | TWh | 0
oil | 2015 | TWh | 5
bioenergy | 2015 | TWh | 0
solar | 2015 | TWh | 3.9
windon | 2015 | TWh | 4.62
bioenergy | 2016 | TWh | 0.27
coal | 2016 | TWh | 18.88
gas | 2016 | TWh | 14.97
hydro | 2016 | TWh | 5.54
nuclear | 2016 | TWh | 0
oil | 2016 | TWh | 5.1
bioenergy | 2016 | TWh | 0
solar | 2016 | TWh | 3.93
windon | 2016 | TWh | 5.15
bioenergy | 2017 | TWh | 0.31
coal | 2017 | TWh | 18.76
gas | 2017 | TWh | 17.13
hydro | 2017 | TWh | 3.96
nuclear | 2017 | TWh | 0
oil | 2017 | TWh | 5.11
bioenergy | 2017 | TWh | 0
solar | 2017 | TWh | 3.99
windon | 2017 | TWh | 5.54
bioenergy | 2018 | TWh | 0.31
coal | 2018 | TWh | 17.19
gas | 2018 | TWh | 14.09
hydro | 2018 | TWh | 5.74
nuclear | 2018 | TWh | 0
oil | 2018 | TWh | 5.19
bioenergy | 2018 | TWh | 0
solar | 2018 | TWh | 3.79
windon | 2018 | TWh | 6.3
bioenergy | 2019 | TWh | 0.4
coal | 2019 | TWh | 12.12
gas | 2019 | TWh | 14.5
hydro | 2019 | TWh | 4
nuclear | 2019 | TWh | 0
oil | 2019 | TWh | 5.23
bioenergy | 2019 | TWh | 0
solar | 2019 | TWh | 4.43
windon | 2019 | TWh | 7.27
bioenergy | 2020 | TWh | 0.45
coal | 2020 | TWh | 6.61
gas | 2020 | TWh | 19.23
hydro | 2020 | TWh | 3.34
nuclear | 2020 | TWh | 0
oil | 2020 | TWh | 4.12
bioenergy | 2020 | TWh | 0
solar | 2020 | TWh | 4.45
windon | 2020 | TWh | 9.31
bioenergy | 2021 | TWh | 0.5
coal | 2021 | TWh | 5.32
gas | 2021 | TWh | 22.49
hydro | 2021 | TWh | 5.9
nuclear | 2021 | TWh | 0
oil | 2021 | TWh | 4.3
bioenergy | 2021 | TWh | 0
solar | 2021 | TWh | 5.25
windon | 2021 | TWh | 10.48
bioenergy | 2022 | TWh | 0.57
coal | 2022 | TWh | 5.76
gas | 2022 | TWh | 19.14
hydro | 2022 | TWh | 3.86
nuclear | 2022 | TWh | 0
oil | 2022 | TWh | 4.27
bioenergy | 2022 | TWh | 0
solar | 2022 | TWh | 7.14
windon | 2022 | TWh | 10.87
bioenergy | 2023 | TWh | 0.57
coal | 2023 | TWh | 4.72
gas | 2023 | TWh | 15.65
hydro | 2023 | TWh | 3.87
nuclear | 2023 | TWh | 0
oil | 2023 | TWh | 4.27
bioenergy | 2023 | TWh | 0
solar | 2023 | TWh | 9.39
windon | 2023 | TWh | 10.91
bioenergy | 2000 | GW | 0
coal | 2000 | GW | 4.95
gas | 2000 | GW | 0.9
hydro | 2000 | GW | 3.07
nuclear | 2000 | GW
oil | 2000 | GW | 0.86
bioenergy | 2000 | GW
solar | 2000 | GW | 0
windon | 2000 | GW | 0.23
bioenergy | 2001 | GW | 0.02
coal | 2001 | GW | 4.95
gas | 2001 | GW | 0.9
hydro | 2001 | GW | 3.08
nuclear | 2001 | GW
oil | 2001 | GW | 0.86
bioenergy | 2001 | GW
solar | 2001 | GW | 0
windon | 2001 | GW | 0.27
bioenergy | 2002 | GW | 0.02
coal | 2002 | GW | 4.95
gas | 2002 | GW | 1.38
hydro | 2002 | GW | 3.08
nuclear | 2002 | GW
oil | 2002 | GW | 0.86
bioenergy | 2002 | GW
solar | 2002 | GW | 0
windon | 2002 | GW | 0.29
bioenergy | 2003 | GW | 0.02
coal | 2003 | GW | 5.28
gas | 2003 | GW | 1.42
hydro | 2003 | GW | 3.08
nuclear | 2003 | GW
oil | 2003 | GW | 0.95
bioenergy | 2003 | GW
solar | 2003 | GW | 0
windon | 2003 | GW | 0.37
bioenergy | 2004 | GW | 0.02
coal | 2004 | GW | 5.28
gas | 2004 | GW | 1.63
hydro | 2004 | GW | 3.1
nuclear | 2004 | GW
oil | 2004 | GW | 1.1
bioenergy | 2004 | GW
solar | 2004 | GW | 0
windon | 2004 | GW | 0.47
bioenergy | 2005 | GW | 0.02
coal | 2005 | GW | 5.28
gas | 2005 | GW | 1.63
hydro | 2005 | GW | 3.11
nuclear | 2005 | GW
oil | 2005 | GW | 1.1
bioenergy | 2005 | GW
solar | 2005 | GW | 0
windon | 2005 | GW | 0.49
bioenergy | 2006 | GW | 0.02
coal | 2006 | GW | 5.28
gas | 2006 | GW | 2.43
hydro | 2006 | GW | 3.13
nuclear | 2006 | GW
oil | 2006 | GW | 1.1
bioenergy | 2006 | GW
solar | 2006 | GW | 0
windon | 2006 | GW | 0.75
bioenergy | 2007 | GW | 0.04
coal | 2007 | GW | 5.28
gas | 2007 | GW | 2.43
hydro | 2007 | GW | 3.15
nuclear | 2007 | GW
oil | 2007 | GW | 1.1
bioenergy | 2007 | GW
solar | 2007 | GW | 0.01
windon | 2007 | GW | 0.85
bioenergy | 2008 | GW | 0.04
coal | 2008 | GW | 5.28
gas | 2008 | GW | 2.76
hydro | 2008 | GW | 3.18
nuclear | 2008 | GW
oil | 2008 | GW | 1.24
bioenergy | 2008 | GW
solar | 2008 | GW | 0.01
windon | 2008 | GW | 1.02
bioenergy | 2009 | GW | 0.04
coal | 2009 | GW | 5.28
gas | 2009 | GW | 2.76
hydro | 2009 | GW | 3.2
nuclear | 2009 | GW
oil | 2009 | GW | 1.24
bioenergy | 2009 | GW
solar | 2009 | GW | 0.05
windon | 2009 | GW | 1.17
bioenergy | 2010 | GW | 0.04
coal | 2010 | GW | 5.21
gas | 2010 | GW | 3.62
hydro | 2010 | GW | 3.22
nuclear | 2010 | GW
oil | 2010 | GW | 1.24
bioenergy | 2010 | GW
solar | 2010 | GW | 0.2
windon | 2010 | GW | 1.3
bioenergy | 2011 | GW | 0.05
coal | 2011 | GW | 4.96
gas | 2011 | GW | 4.06
hydro | 2011 | GW | 3.22
nuclear | 2011 | GW
oil | 2011 | GW | 1.26
bioenergy | 2011 | GW
solar | 2011 | GW | 0.61
windon | 2011 | GW | 1.64
bioenergy | 2012 | GW | 0.05
coal | 2012 | GW | 4.96
gas | 2012 | GW | 4.5
hydro | 2012 | GW | 3.24
nuclear | 2012 | GW
oil | 2012 | GW | 1.26
bioenergy | 2012 | GW
solar | 2012 | GW | 1.54
windon | 2012 | GW | 1.75
bioenergy | 2013 | GW | 0.05
coal | 2013 | GW | 4.92
gas | 2013 | GW | 4.91
hydro | 2013 | GW | 3.24
nuclear | 2013 | GW
oil | 2013 | GW | 1.26
bioenergy | 2013 | GW
solar | 2013 | GW | 2.58
windon | 2013 | GW | 1.81
bioenergy | 2014 | GW | 0.05
coal | 2014 | GW | 4.92
gas | 2014 | GW | 5.03
hydro | 2014 | GW | 3.39
nuclear | 2014 | GW
oil | 2014 | GW | 1.26
bioenergy | 2014 | GW
solar | 2014 | GW | 2.6
windon | 2014 | GW | 1.98
bioenergy | 2015 | GW | 0.05
coal | 2015 | GW | 4.92
gas | 2015 | GW | 5.84
hydro | 2015 | GW | 3.39
nuclear | 2015 | GW
oil | 2015 | GW | 1.26
bioenergy | 2015 | GW
solar | 2015 | GW | 2.6
windon | 2015 | GW | 2.09
bioenergy | 2016 | GW | 0.06
coal | 2016 | GW | 4.38
gas | 2016 | GW | 5.48
hydro | 2016 | GW | 3.39
nuclear | 2016 | GW
oil | 2016 | GW | 1.26
bioenergy | 2016 | GW
solar | 2016 | GW | 2.6
windon | 2016 | GW | 2.37
bioenergy | 2017 | GW | 0.06
coal | 2017 | GW | 4.38
gas | 2017 | GW | 5.48
hydro | 2017 | GW | 3.39
nuclear | 2017 | GW
oil | 2017 | GW | 1.26
bioenergy | 2017 | GW
solar | 2017 | GW | 2.61
windon | 2017 | GW | 2.62
bioenergy | 2018 | GW | 0.08
coal | 2018 | GW | 4.38
gas | 2018 | GW | 5.48
hydro | 2018 | GW | 3.41
nuclear | 2018 | GW
oil | 2018 | GW | 1.26
bioenergy | 2018 | GW
solar | 2018 | GW | 2.65
windon | 2018 | GW | 2.88
bioenergy | 2019 | GW | 0.09
coal | 2019 | GW | 3.77
gas | 2019 | GW | 5.48
hydro | 2019 | GW | 3.41
nuclear | 2019 | GW
oil | 2019 | GW | 1.32
bioenergy | 2019 | GW
solar | 2019 | GW | 2.83
windon | 2019 | GW | 3.59
bioenergy | 2020 | GW | 0.1
coal | 2020 | GW | 3.18
gas | 2020 | GW | 5.48
hydro | 2020 | GW | 3.42
nuclear | 2020 | GW
oil | 2020 | GW | 1.32
bioenergy | 2020 | GW
solar | 2020 | GW | 3.29
windon | 2020 | GW | 4.12
bioenergy | 2021 | GW | 0.11
coal | 2021 | GW | 2.53
gas | 2021 | GW | 5.48
hydro | 2021 | GW | 3.42
nuclear | 2021 | GW
oil | 2021 | GW | 1.32
bioenergy | 2021 | GW
solar | 2021 | GW | 4.28
windon | 2021 | GW | 4.65
bioenergy | 2022 | GW | 0.13
coal | 2022 | GW | 2.22
gas | 2022 | GW | 6.31
hydro | 2022 | GW | 3.42
nuclear | 2022 | GW
oil | 2022 | GW | 1.32
bioenergy | 2022 | GW
solar | 2022 | GW | 5.43
windon | 2022 | GW | 4.7
bioenergy | 2023 | GW | 0.13
coal | 2023 | GW | 2.88
gas | 2023 | GW | 6.31
hydro | 2023 | GW | 3.43
nuclear | 2023 | GW
oil | 2023 | GW | 1.32
bioenergy | 2023 | GW
solar | 2023 | GW | 7.03
windon | 2023 | GW | 5.22
bioenergy | 2000 | mtCO2 | 0
coal | 2000 | mtCO2 | 34.66
gas | 2000 | mtCO2 | 3.16
hydro | 2000 | mtCO2 | 0.09
nuclear | 2000 | mtCO2 | 0
oil | 2000 | mtCO2 | 5.64
bioenergy | 2000 | mtCO2 | 0
solar | 2000 | mtCO2 | 0
windon | 2000 | mtCO2 | 0.01
bioenergy | 2001 | mtCO2 | 0.02
coal | 2001 | mtCO2 | 35.79
gas | 2001 | mtCO2 | 3.27
hydro | 2001 | mtCO2 | 0.05
nuclear | 2001 | mtCO2 | 0
oil | 2001 | mtCO2 | 5.29
bioenergy | 2001 | mtCO2 | 0
solar | 2001 | mtCO2 | 0
windon | 2001 | mtCO2 | 0.01
bioenergy | 2002 | mtCO2 | 0.03
coal | 2002 | mtCO2 | 34.92
gas | 2002 | mtCO2 | 3.77
hydro | 2002 | mtCO2 | 0.07
nuclear | 2002 | mtCO2 | 0
oil | 2002 | mtCO2 | 5.36
bioenergy | 2002 | mtCO2 | 0
solar | 2002 | mtCO2 | 0
windon | 2002 | mtCO2 | 0.01
bioenergy | 2003 | mtCO2 | 0.02
coal | 2003 | mtCO2 | 35.45
gas | 2003 | mtCO2 | 4.28
hydro | 2003 | mtCO2 | 0.11
nuclear | 2003 | mtCO2 | 0
oil | 2003 | mtCO2 | 5.4
bioenergy | 2003 | mtCO2 | 0
solar | 2003 | mtCO2 | 0
windon | 2003 | mtCO2 | 0.01
bioenergy | 2004 | mtCO2 | 0.03
coal | 2004 | mtCO2 | 35.6
gas | 2004 | mtCO2 | 4.8
hydro | 2004 | mtCO2 | 0.11
nuclear | 2004 | mtCO2 | 0
oil | 2004 | mtCO2 | 5.22
bioenergy | 2004 | mtCO2 | 0
solar | 2004 | mtCO2 | 0
windon | 2004 | mtCO2 | 0.01
bioenergy | 2005 | mtCO2 | 0.03
coal | 2005 | mtCO2 | 35.76
gas | 2005 | mtCO2 | 4.36
hydro | 2005 | mtCO2 | 0.12
nuclear | 2005 | mtCO2 | 0
oil | 2005 | mtCO2 | 5.67
bioenergy | 2005 | mtCO2 | 0
solar | 2005 | mtCO2 | 0
windon | 2005 | mtCO2 | 0.02
bioenergy | 2006 | mtCO2 | 0.02
coal | 2006 | mtCO2 | 32.46
gas | 2006 | mtCO2 | 5.67
hydro | 2006 | mtCO2 | 0.14
nuclear | 2006 | mtCO2 | 0
oil | 2006 | mtCO2 | 5.84
bioenergy | 2006 | mtCO2 | 0
solar | 2006 | mtCO2 | 0
windon | 2006 | mtCO2 | 0.02
bioenergy | 2007 | mtCO2 | 0.04
coal | 2007 | mtCO2 | 34.9
gas | 2007 | mtCO2 | 7.56
hydro | 2007 | mtCO2 | 0.06
nuclear | 2007 | mtCO2 | 0
oil | 2007 | mtCO2 | 5.9
bioenergy | 2007 | mtCO2 | 0
solar | 2007 | mtCO2 | 0
windon | 2007 | mtCO2 | 0.02
bioenergy | 2008 | mtCO2 | 0.04
coal | 2008 | mtCO2 | 33.57
gas | 2008 | mtCO2 | 7.37
hydro | 2008 | mtCO2 | 0.08
nuclear | 2008 | mtCO2 | 0
oil | 2008 | mtCO2 | 6.1
bioenergy | 2008 | mtCO2 | 0
solar | 2008 | mtCO2 | 0
windon | 2008 | mtCO2 | 0.03
bioenergy | 2009 | mtCO2 | 0.05
coal | 2009 | mtCO2 | 34.4
gas | 2009 | mtCO2 | 5.88
hydro | 2009 | mtCO2 | 0.13
nuclear | 2009 | mtCO2 | 0
oil | 2009 | mtCO2 | 4.59
bioenergy | 2009 | mtCO2 | 0
solar | 2009 | mtCO2 | 0
windon | 2009 | mtCO2 | 0.03
bioenergy | 2010 | mtCO2 | 0.04
coal | 2010 | mtCO2 | 30.95
gas | 2010 | mtCO2 | 5.26
hydro | 2010 | mtCO2 | 0.18
nuclear | 2010 | mtCO2 | 0
oil | 2010 | mtCO2 | 3.57
bioenergy | 2010 | mtCO2 | 0
solar | 2010 | mtCO2 | 0.01
windon | 2010 | mtCO2 | 0.03
bioenergy | 2011 | mtCO2 | 0.05
coal | 2011 | mtCO2 | 31.25
gas | 2011 | mtCO2 | 7.51
hydro | 2011 | mtCO2 | 0.1
nuclear | 2011 | mtCO2 | 0
oil | 2011 | mtCO2 | 3.4
bioenergy | 2011 | mtCO2 | 0
solar | 2011 | mtCO2 | 0.03
windon | 2011 | mtCO2 | 0.04
bioenergy | 2012 | mtCO2 | 0.04
coal | 2012 | mtCO2 | 31.29
gas | 2012 | mtCO2 | 7.2
hydro | 2012 | mtCO2 | 0.1
nuclear | 2012 | mtCO2 | 0
oil | 2012 | mtCO2 | 3.42
bioenergy | 2012 | mtCO2 | 0
solar | 2012 | mtCO2 | 0.08
windon | 2012 | mtCO2 | 0.05
bioenergy | 2013 | mtCO2 | 0.05
coal | 2013 | mtCO2 | 26.55
gas | 2013 | mtCO2 | 5.81
hydro | 2013 | mtCO2 | 0.15
nuclear | 2013 | mtCO2 | 0
oil | 2013 | mtCO2 | 3.11
bioenergy | 2013 | mtCO2 | 0
solar | 2013 | mtCO2 | 0.17
windon | 2013 | mtCO2 | 0.05
bioenergy | 2014 | mtCO2 | 0.05
coal | 2014 | mtCO2 | 25.9
gas | 2014 | mtCO2 | 3.63
hydro | 2014 | mtCO2 | 0.11
nuclear | 2014 | mtCO2 | 0
oil | 2014 | mtCO2 | 3.22
bioenergy | 2014 | mtCO2 | 0
solar | 2014 | mtCO2 | 0.18
windon | 2014 | mtCO2 | 0.05
bioenergy | 2015 | mtCO2 | 0.05
coal | 2015 | mtCO2 | 22.23
gas | 2015 | mtCO2 | 4.85
hydro | 2015 | mtCO2 | 0.14
nuclear | 2015 | mtCO2 | 0
oil | 2015 | mtCO2 | 3.29
bioenergy | 2015 | mtCO2 | 0
solar | 2015 | mtCO2 | 0.19
windon | 2015 | mtCO2 | 0.06
bioenergy | 2016 | mtCO2 | 0.06
coal | 2016 | mtCO2 | 18.98
gas | 2016 | mtCO2 | 7.99
hydro | 2016 | mtCO2 | 0.13
nuclear | 2016 | mtCO2 | 0
oil | 2016 | mtCO2 | 3.36
bioenergy | 2016 | mtCO2 | 0
solar | 2016 | mtCO2 | 0.19
windon | 2016 | mtCO2 | 0.06
bioenergy | 2017 | mtCO2 | 0.07
coal | 2017 | mtCO2 | 18.84
gas | 2017 | mtCO2 | 9.15
hydro | 2017 | mtCO2 | 0.09
nuclear | 2017 | mtCO2 | 0
oil | 2017 | mtCO2 | 3.36
bioenergy | 2017 | mtCO2 | 0
solar | 2017 | mtCO2 | 0.19
windon | 2017 | mtCO2 | 0.07
bioenergy | 2018 | mtCO2 | 0.07
coal | 2018 | mtCO2 | 17.27
gas | 2018 | mtCO2 | 7.52
hydro | 2018 | mtCO2 | 0.14
nuclear | 2018 | mtCO2 | 0
oil | 2018 | mtCO2 | 3.42
bioenergy | 2018 | mtCO2 | 0
solar | 2018 | mtCO2 | 0.18
windon | 2018 | mtCO2 | 0.08
bioenergy | 2019 | mtCO2 | 0.09
coal | 2019 | mtCO2 | 12.16
gas | 2019 | mtCO2 | 7.74
hydro | 2019 | mtCO2 | 0.1
nuclear | 2019 | mtCO2 | 0
oil | 2019 | mtCO2 | 3.44
bioenergy | 2019 | mtCO2 | 0
solar | 2019 | mtCO2 | 0.21
windon | 2019 | mtCO2 | 0.09
bioenergy | 2020 | mtCO2 | 0.1
coal | 2020 | mtCO2 | 6.62
gas | 2020 | mtCO2 | 10.27
hydro | 2020 | mtCO2 | 0.08
nuclear | 2020 | mtCO2 | 0
oil | 2020 | mtCO2 | 2.71
bioenergy | 2020 | mtCO2 | 0
solar | 2020 | mtCO2 | 0.21
windon | 2020 | mtCO2 | 0.11
bioenergy | 2021 | mtCO2 | 0.11
coal | 2021 | mtCO2 | 5.31
gas | 2021 | mtCO2 | 12.01
hydro | 2021 | mtCO2 | 0.14
nuclear | 2021 | mtCO2 | 0
oil | 2021 | mtCO2 | 2.83
bioenergy | 2021 | mtCO2 | 0
solar | 2021 | mtCO2 | 0.25
windon | 2021 | mtCO2 | 0.13
bioenergy | 2022 | mtCO2 | 0.12
coal | 2022 | mtCO2 | 5.73
gas | 2022 | mtCO2 | 10.22
hydro | 2022 | mtCO2 | 0.09
nuclear | 2022 | mtCO2 | 0
oil | 2022 | mtCO2 | 2.81
bioenergy | 2022 | mtCO2 | 0
solar | 2022 | mtCO2 | 0.34
windon | 2022 | mtCO2 | 0.13
bioenergy | 2023 | mtCO2 | 0.12
coal | 2023 | mtCO2 | 4.66
gas | 2023 | mtCO2 | 8.36
hydro | 2023 | mtCO2 | 0.09
nuclear | 2023 | mtCO2 | 0
oil | 2023 | mtCO2 | 2.81
bioenergy | 2023 | mtCO2 | 0
solar | 2023 | mtCO2 | 0.45
windon | 2023 | mtCO2 | 0.13
Export | 2000 | TWh | 1.7
Import | 2000 | TWh | 1.7
Export | 2001 | TWh | 1.1
Import | 2001 | TWh | 3.6
Export | 2002 | TWh | 1.7
Import | 2002 | TWh | 4.6
Export | 2003 | TWh | 2.1
Import | 2003 | TWh | 4.2
Export | 2004 | TWh | 2
Import | 2004 | TWh | 4.9
Export | 2005 | TWh | 1.8
Import | 2005 | TWh | 5.6
Export | 2006 | TWh | 1.9
Import | 2006 | TWh | 6.1
Export | 2007 | TWh | 2.1
Import | 2007 | TWh | 6.4
Export | 2008 | TWh | 2
Import | 2008 | TWh | 7.6
Export | 2009 | TWh | 3.2
Import | 2009 | TWh | 7.6
Export | 2010 | TWh | 2.8
Import | 2010 | TWh | 8.5
Export | 2011 | TWh | 3.9
Import | 2011 | TWh | 7.2
Export | 2012 | TWh | 4.2
Import | 2012 | TWh | 6
Export | 2013 | TWh | 3.9
Import | 2013 | TWh | 5.8
Export | 2014 | TWh | 0.6
Import | 2014 | TWh | 9.5
Export | 2015 | TWh | 1.5
Import | 2015 | TWh | 11.1
Export | 2016 | TWh | 1
Import | 2016 | TWh | 9.8
Export | 2017 | TWh | 2.5
Import | 2017 | TWh | 8.7
Export | 2018 | TWh | 2.3
Import | 2018 | TWh | 8.6
Export | 2019 | TWh | 1.1
Import | 2019 | TWh | 11.1
Export | 2020 | TWh | 1
Import | 2020 | TWh | 9.8
Export | 2021 | TWh | 3.9
Import | 2021 | TWh | 7.6
Export | 2022 | TWh | 4.3
Import | 2022 | TWh | 7.8
Export | 2023 | TWh | 3.2
Import | 2023 | TWh | 8.2